2024-08-20 | 7986147 | Marine Safety Unit Lake Worth | 577002 | Official Number (U.S.) | LIL T | Towing Vessel | UNITED STATES |  |  |  | 01 - Certificates & Documentation | 01305 - Log-books/compulsory entries | 10 - Deficiency Rectified | Each towing vessel must perform the applicable tests in Table143.245(b) of this section. The tests required by this section must be recorded in accordance with part 140 of this subchapter. Vessel had no log book or records pertaining to the required tests.
2024-08-20 | 7986147 | Marine Safety Unit Lake Worth | 577002 | Official Number (U.S.) | LIL T | Towing Vessel | UNITED STATES |  |  |  | 11 - Life Saving Appliances | 11117 - Lifebuoys incl. provision and disposition | 16 - Rectify deficiencies w/in 14 days | A towing vessel must carry lifebuoys as follows: At least two lifebuoys on a towing vessel greater than 26’ must be fitted with a floating electric water light, unless the towing vessel is limited to daylight operations. Vessel only has 01 water lights.
2024-08-20 | 7986147 | Marine Safety Unit Lake Worth | 577002 | Official Number (U.S.) | LIL T | Towing Vessel | UNITED STATES |  |  |  | 01 - Certificates & Documentation | CG003 - USCG Certificate of Documentation (COD) | 50 - Rectify deficiencies w/in 30 days | The hailing port of the vessel must be clearly marked on some clearly visible exterior part of the stern of the vessel. Vessel has the wrong hailing port affixed to the stern of the vessel.
2024-08-20 | 7981131 | Sector Key West | 1334882 | Official Number (U.S.) | LAZY LADY | Passenger Ship | UNITED STATES |  |  |  | 07 - Fire Safety | 07109 - Fixed fire extinguishing installation | 17 - Rectify deficiencies prior to departure | Where a fixed gas fire extinguishing system is installed in a space, all powered exhaust blowers for the space must automatically shut down upon release of the extinguishing agent. Wire the generator space exhaust fan so it shuts down with Fireboy activation.
2024-08-20 | 7985163 | Sector St Petersburg | FL2529RK | State Number | BANKS RAMBLER II | Passenger Ship | UNITED STATES |  |  |  | 01 - Certificates & Documentation | CG001 - Certificate of Inspection (COI) | 701 - Prior to carriage of passengers/cargo | Vessel must undergo an annual inspection as specified in paragraph (b)(1) of this section. Vessel must undergo an annual inspection within 3 months before or after the each anniversary date. Vessels anniversary date was 10MAY24, and vessel is past 3 months from said date. Vessel shall not operate with passengers until an annual inspection has been complete. 46CFR176.500(b)
2024-08-20 | 7956878 | Sector New Orleans | 637331 | Official Number (U.S.) | SUN STEPHEN | Passenger Ship | UNITED STATES |  |  |  | 14 - Pollution Prevention | 14402 - Sewage treatment plant | 16 - Rectify deficiencies w/in 14 days | When operating a vessel on a body of water where the discharge of untreated sewage is prohibited by the Environmental Protection Agency under 40 CFR 140.3, the operator must secure each Type III device in a manner which prevents discharge of sewage. Acceptable methods of securing the device include—(1) Closing each valve leading to an overboard discharge and removing the handle;(2) Padlocking each valve leading to an overboard discharge in the closed position; or(3) Using a non-releasable wire-tie to hold each valve leading to an overboard discharge in the closed position. 33 CFR 159.7(c)
2024-08-20 | 7956878 | Sector New Orleans | 637331 | Official Number (U.S.) | SUN STEPHEN | Passenger Ship | UNITED STATES |  |  |  | 13 - Propulsion and Auxiliary Machinery | 13199 - Other (machinery) | 16 - Rectify deficiencies w/in 14 days | Machinery and equipment installed on each vessel must be suitable for the vessel and its operation and for the purpose intended. Attending MI noted 02 cotter pins for the designed hardware for the steering ram were not installed.
2024-08-20 | 7956878 | Sector New Orleans | 637331 | Official Number (U.S.) | SUN STEPHEN | Passenger Ship | UNITED STATES |  |  |  | 02 - Structural Conditions | 02199 - Other (Structural condition) | 16 - Rectify deficiencies w/in 14 days | The number of penetrations in a watertight bulkhead must be minimized. A penetration in a watertight bulkhead must be as high and as far inboard in the bulkhead as practicable, and made watertight. 46 CFR 179.320(c)
2024-08-20 | 7956878 | Sector New Orleans | 637331 | Official Number (U.S.) | SUN STEPHEN | Passenger Ship | UNITED STATES |  |  |  | 02 - Structural Conditions | 02116 - Bulkheads - cracking | 16 - Rectify deficiencies w/in 14 days | The construction and arrangement of a vessel must allow the safe operation of the vessel in accordance with the terms of its Certificate of Inspection giving consideration to provisions for a seaworthy hull. Attending MI noted a large crack on both main diesel engine frames located on the outboard aft. 46 CFR 177.100
2024-08-20 | 7956878 | Sector New Orleans | 637331 | Official Number (U.S.) | SUN STEPHEN | Passenger Ship | UNITED STATES |  |  |  | 07 - Fire Safety | 07106 - Fire detection and alarm system | 16 - Rectify deficiencies w/in 14 days | Vessels described by 46 CFR 175.110(c) must have an interconnected fire detection system in compliance with § 181.450 installed in all enclosed areas where passengers and crew have routine access, including accommodation spaces and machinery spaces. Attending MI had the crew test the fire/smoke detector and the detectors in the other spaces were not interconnected properly. 46 CFR 181.405(c)
2024-08-20 | 7956878 | Sector New Orleans | 637331 | Official Number (U.S.) | SUN STEPHEN | Passenger Ship | UNITED STATES |  |  |  | 13 - Propulsion and Auxiliary Machinery | 13199 - Other (machinery) | 16 - Rectify deficiencies w/in 14 days | Machinery and equipment installed on each vessel must be suitable for the vessel and its operation and for the purpose intended. Attending MI noted a temporary repair on the reduction gear raw water cooling pipe on the port reduction gear. 46 CFR 182.100
2024-08-20 | 7973355 | Sector St Petersburg | 1273241 | Official Number (U.S.) | CLEARWATER | Passenger Ship | UNITED STATES |  |  |  | 11 - Life Saving Appliances | 11116 - Distress flares | 16 - Rectify deficiencies w/in 14 days | Vessel only has 6 red hand flares onboard. Provide an additional 6 red hand distress signals or 6 orange hand smoke signals. 46 CFR 180.68(a)
2024-08-20 | 7985599 | Sector Boston | MS5843AY | State Number | SACHEM | Passenger Ship | UNITED STATES |  |  |  | 01 - Certificates & Documentation | 01305 - Log-books/compulsory entries | 10 - Deficiency Rectified | The master of a vessel shall keep a correct, written count of all passengers that embark on and disembark from the vessel. Prior to departing on a voyage, the passenger count must be communicated verbally or in writing, and available ashore at the vessel's normal berthing location or with a representative of the owner or managing operator of the vessel. The passenger count shall be available to the Coast Guard upon request. Vessel does not take or record passenger counts.
2024-08-20 | 7985145 | Sector St Petersburg | FL2029TH | State Number | ANNA MARIA EXPRESS | Passenger Ship | UNITED STATES |  |  |  | 01 - Certificates & Documentation | CG001 - Certificate of Inspection (COI) | 701 - Prior to carriage of passengers/cargo | A vessel that is exposed to salt water more than three months in any 12 month period since the last examination must undergo a drydock examination and an internal structural at least once every two years. Vessel was due for drydock examination on 31JUL24 and has yet to receive a drydock exam. 46CFR176.600(c)(1)
2024-08-20 | 7985719 | Sector San Francisco | 9325788 | IMO Number | DREAM DIAMOND | Ro-Ro Cargo Ship | PANAMA |  |  |  | 13 - Propulsion and Auxiliary Machinery | 13101 - Propulsion main engine | 60 - Rectify deficiencies prior to movement | SUFFICIENT POWER FOR GOING ASTERN SHALL BE PROVIDED TO SECURE PROPER CONTROL OF THE SHIP IN ALL NORMAL CONDITIONS. PSCO WAS NOTIFIED THAT WHILE TRANSITING INBOUND THE PILOT WAS ASKED BY THE CAPTAIN TO TEST PROPULSION. THE PILOT AGREED AND REQUESTED 02 TUGS TO A WIDER NAVIGATION AREA TOWARDS POINT BLUNT BEFORE CONDUCTING THE TEST. ONCE TEST WAS CONDUCTED, THE VESSEL EXPERIENCED AN ASTERN PROPULSION FAILURE. THE PILOT AND THE 02 TUGS DIVERETED THE VESSEL TO ANCHORAGE 7. PILOT CONDUCTED PROPULSION TEST AGAIN AND ASTERN PROPULSION WAS OPERATIONAL, BUT REPORTED UNDERPOWERED. VESSEL IS REQUIRED TO PROVIDE CLASS REPORT ATTESTING TO FULL FUNCTIONALITY OF ENGINE PRIOR TO MOVEMENT. 74SOLAS(04)II-1/28.1
2024-08-20 | 7985214 | Sector Mobile | 1189439 | Official Number (U.S.) | ROBERT G STONE JR | Towing Vessel | UNITED STATES |  |  |  | 13 - Propulsion and Auxiliary Machinery | 13101 - Propulsion main engine | 17 - Rectify deficiencies prior to departure | Propulsion machinery, including main engines, reduction gears, shafting, bearings, and electrical equipment and systems, must: Be maintained to ensure proper operation.
2024-08-20 | 7985168 | Sector St Petersburg | 1160765 | Official Number (U.S.) | MADDIE'S CROSSING | Passenger Ship | UNITED STATES |  |  |  | 01 - Certificates & Documentation | CG001 - Certificate of Inspection (COI) | 701 - Prior to carriage of passengers/cargo | Vessel must undergo an annual inspection as specified in paragraph (b)(1) of this section. Vessel must undergo an annual inspection within 3 months before or after the each anniversary date. Vessels anniversary date was 12MAY2024, and vessel is past 3 months from said date. Vessel shall not operate with passengers until an annual inspection has been complete. 46CFR176.500(b)
2024-08-20 | 7985157 | Sector St Petersburg | 1267391 | Official Number (U.S.) | COMPASS ROSE | Passenger Ship | UNITED STATES |  |  |  | 01 - Certificates & Documentation | CG001 - Certificate of Inspection (COI) | 701 - Prior to carriage of passengers/cargo | Vessel must undergo an annual inspection as specified in paragraph (b)(1) of this section. Vessel must undergo an annual inspection within 3 months before or after the each anniversary date. Vessels anniversary date was 19DAPR2023, and vessel is past 3 months from said date. Vessel shall not operate with passengers until an annual inspection has been complete. 46CFR176.500(b)
2024-08-20 | 7985389 | Sector New Orleans | 1197679 | Official Number (U.S.) | JOSEPHINE ANNE | Towing Vessel | UNITED STATES |  |  |  | 99 - Other | 99101 - Other (Safety in general) | 60 - Rectify deficiencies prior to movement | Each towing vessel certificated under the provisions of this subchapter must be in full compliance with the terms of the COI. Vessel transited after suffering a marine casualty to main propulsion system, prior to OCMI dead ship tow transit plan authorization.
2024-08-20 | 7975434 | Sector Miami | 7914482 | IMO Number | GERMAINE | Offshore | TOGO |  |  | CONARINA Group | 05 - Radio Communications | 05116 - Operation/maintenance | 50 - Rectify deficiencies w/in 30 days | Adequate information shall be provided to enable the equipment to be properly operated and maintained taking into account the recommendations of the organization. PSCO's observed no monthly EPIRB or SART test recorded in the vessel's GMDSS logbook in accordance with the guidelines establishedby the vessel's administration. 74SOLAS(2020Cons.)) CH. IV Reg 15.3
2024-08-20 | 7985111 | Sector Columbia River | 1217330 | Official Number (U.S.) | PRIDE | Towing Vessel | UNITED STATES |  |  |  | 13 - Propulsion and Auxiliary Machinery | 13101 - Propulsion main engine | 17 - Rectify deficiencies prior to departure | The material, design, construction, workmanship, and arrangement of main propulsion machinery and of each auxiliary, directly connected to the engine and supplied as such, must be at least equivalent to the standards established by the ABS Steel Vessel Rules. While transiting outbound the Columbia River the vessel experienced an oil mist alarm on the port engine that shut the engine down. Request vessel provide report with findings and corrective actions to Sector Columbia River upon departure. 46 CFR 58.05-1(a)
2024-08-20 | 7934108 | Sector Los Angeles/Long Beach | 619722 | Official Number (U.S.) | PTS185 | Barge | UNITED STATES |  |  |  | 14 - Pollution Prevention | 14101 - Control of discharge | 16 - Rectify deficiencies w/in 14 days | The shipboard oil pollution emergency plan must be available on board in English and in the working language of the master and the officers of the ship, if other than English. Section 7 of SOPEP list required containment and cleanup equipment that shall be maintained onboard; vessel missing 1 pump.
2024-08-20 | 7985244 | Sector Eastern Great Lakes | 556460 | Official Number (U.S.) | H. LEE WHITE | Bulk Carrier | UNITED STATES |  |  |  | 02 - Structural Conditions | 02107 - Ballast, fuel and other tanks | 17 - Rectify deficiencies prior to departure | Vessel captain reported a small leak from ballast tank 6 port. Vessel will proceed to Conneaut, OH to offload and conduct repairs. Make permanent repairs to the satisfaction of the attending class surveyor and/or local USCG OCMI prior to departure from Conneaut, OH.
2024-08-20 | 7985157 | Sector St Petersburg | 1267391 | Official Number (U.S.) | COMPASS ROSE | Passenger Ship | UNITED STATES |  |  |  | 09 - Working and Living Conditions | 09112 - Medical Equipment | 701 - Prior to carriage of passengers/cargo | 46 CFR 184.710 A vessel must carry either a first-aid kit that meets the requirements in 46 CFR 199.175(b)(10) or a kit with equivalent contents and instructions. MI observed that first aid kit and contents were damaged due to water intrusion. Replace first aid kit to the satisfaction of USCG Marine Inspector.
2024-08-20 | 7985537 | Sector New York | 1091256 | Official Number (U.S.) | FIORELLO LAGUARDIA | Passenger Ship | UNITED STATES |  |  |  | 09 - Working and Living Conditions | 09232 - Cleanliness of engine room | 16 - Rectify deficiencies w/in 14 days | Lazarette: Clean and disinfect area IWO sewage tank and fittings.
2024-08-20 | 7985168 | Sector St Petersburg | 1160765 | Official Number (U.S.) | MADDIE'S CROSSING | Passenger Ship | UNITED STATES |  |  |  | 11 - Life Saving Appliances | 11118 - Lifejackets incl. provision and disposition | 705 - Other - as specified | An adult life jacket must be provided for each person carried on board a vessel. 8 Adult size life jackets found in non-serviceable condition. Total persons allowed onboard reduced to 35. 46 CFR 180.71(a)
2024-08-20 | 7985168 | Sector St Petersburg | 1160765 | Official Number (U.S.) | MADDIE'S CROSSING | Passenger Ship | UNITED STATES |  |  |  | 11 - Life Saving Appliances | 11117 - Lifebuoys incl. provision and disposition | 16 - Rectify deficiencies w/in 14 days | Each rescue boat and ring life buoy must be marked with Type II retroreflective material approved in accordance with 46 CFR 164.018 or other standard specified by the Commandant. The arrangement of the retroreflective material applied after March 11, 1996, must be as specified by IMO Resolution A.658(16). Life ring not marked with retro-reflective tape. 46 CFR 185.604(i)
2024-08-20 | 7985197 | Marine Safety Unit Port Canaveral | FL8014PY | State Number | SILVER BULLET | Passenger Ship | UNITED STATES |  |  |  | 99 - Other | 99101 - Other (Safety in general) | 16 - Rectify deficiencies w/in 14 days | For each marine casualty required to be reported by 185.202, the owner, agent, master or person in charge of the vessel shall determine whether there is any evidence of alcohol or drugs by individuals directly involved in the casualty. This must be conducted with in 2 hours of the casualty as per 46 CFR part 4. Alcohol test strips expired on 7-31-2024. 46 CFR 185.210 (a)
2024-08-20 | 7982018 | Marine Safety Unit Coram | 274829 | Official Number (U.S.) | CAPT WHITTAKER | Passenger Ship | UNITED STATES |  |  |  | 07 - Fire Safety | 07113 - Fire pumps and its pipes | 10 - Deficiency Rectified | Prove proper operation of fire pump.
2024-08-20 | 7985168 | Sector St Petersburg | 1160765 | Official Number (U.S.) | MADDIE'S CROSSING | Passenger Ship | UNITED STATES |  |  |  | 07 - Fire Safety | 07199 - Other (fire safety) | 16 - Rectify deficiencies w/in 14 days | Remote fuel shutoff stations must be marked in clearly legible letters at least 25 millimeters (1 inch) high indicating purpose of the valve and direction of operation. Fuel shutoff station not marked. 46 CFR 185.608
2024-08-20 | 7985502 | Sector San Francisco | 1063120 | Official Number (U.S.) | BETHANY M | Passenger Ship | UNITED STATES |  |  |  | 03 - Water/Weathertight Conditions | 03112 - Scuppers, inlets and discharges | 50 - Rectify deficiencies w/in 30 days | A submersible electric bilge pump may be used as a power bilge pump required by Table 182.520(a) provided that a positive shutoff valve is installed at the hull penetration. Submersible electric bilge pump in engine room missing shutoff valve at hull penetration. 46 CFR 182.520(e)(7)
2024-08-20 | 7985502 | Sector San Francisco | 1063120 | Official Number (U.S.) | BETHANY M | Passenger Ship | UNITED STATES |  |  |  | 02 - Structural Conditions | 02116 - Bulkheads - cracking | 50 - Rectify deficiencies w/in 30 days | At each initial and subsequent inspection for certification of a vessel, the owner or managing operator shall be prepared to conduct tests and have the vessel ready for inspections of the hull structure..... Observed fractured weld in cabin void located on the starboard outboard most overhead stringer just prior to transverse connection near the forward bulkhead. Grind and reweld fracture. 46 CFR 176.802
2024-08-20 | 7985157 | Sector St Petersburg | 1267391 | Official Number (U.S.) | COMPASS ROSE | Passenger Ship | UNITED STATES |  |  |  | 11 - Life Saving Appliances | 11117 - Lifebuoys incl. provision and disposition | 701 - Prior to carriage of passengers/cargo | 46 CFR 180.070 (b) (1) Each ring life buoy on a vessel must be approved in accordance with § 160.050 in subchapter Q of this chapter. MI observed that grab line on life ring was no longer serviceable. Enact repairs to the satisfaction of USCG Marine Inspector.
2024-08-20 | 7985502 | Sector San Francisco | 1063120 | Official Number (U.S.) | BETHANY M | Passenger Ship | UNITED STATES |  |  |  | 09 - Working and Living Conditions | 09210 - Machinery | 50 - Rectify deficiencies w/in 30 days | Electrical equipment and installations must be suitable for the roll, pitch, and vibration of the vessel underway. Portion of generator is not properly affixed to generator. 46 CFR 183.220(a)
2024-08-20 | 7971929 | Sector Miami | 538146 | Official Number (U.S.) | PEPIN | Towing Vessel | UNITED STATES |  |  |  | 13 - Propulsion and Auxiliary Machinery | 13199 - Other (machinery) | 16 - Rectify deficiencies w/in 14 days | All pressure vessels must have the Maximum Allowable Working Pressure (MAWP) indicated by a stamp, nameplate, or other means visible to the crew. Air compressor pressure vessel has no markings visible to indicate MAWP.
2024-08-20 | 7971929 | Sector Miami | 538146 | Official Number (U.S.) | PEPIN | Towing Vessel | UNITED STATES |  |  |  | 07 - Fire Safety | 07199 - Other (fire safety) | 16 - Rectify deficiencies w/in 14 days | 46 143.260 (e)Each remote valve control must be marked in clearly legible letters, at least 25 millimeters (1 inch) high, indicating the purpose of the valve and the way to operate it. Valves are not labeled with operating instructions.
2024-08-20 | 7985133 | Sector North Carolina | 983987 | Official Number (U.S.) | ISLAND EXPLORER | Passenger Ship | UNITED STATES |  |  |  | 01 - Certificates & Documentation | 01199 - Other (certificates) | 50 - Rectify deficiencies w/in 30 days | The marine employer must have a drug program in compliance with 46 CFR Part 16. The owner could not provide proof of MIS report filing.
2024-08-20 | 7985537 | Sector New York | 1091256 | Official Number (U.S.) | FIORELLO LAGUARDIA | Passenger Ship | UNITED STATES |  |  |  | 02 - Structural Conditions | 02199 - Other (Structural condition) | 16 - Rectify deficiencies w/in 14 days | Port Side lazarette vent: vent not connected to lazarette on port side. Repair to the satisfaction of an MI. 46 CFR 177.600(a)
2024-08-20 | 7979286 | Activities Europe | 1320581 | Official Number (U.S.) | ARC COMMITMENT | Ro-Ro Cargo Ship | UNITED STATES |  | AMERICAN BUREAU OF SHIPPING | UNITED STATES | 13 - Propulsion and Auxiliary Machinery | 13199 - Other (machinery) | 705 - Other - as specified | Periodic Safety tests must demonstrate the proper operation of the primary and alternate controls, alarms, power sources, transfer override arrangements, interlocks, and safety controls. Systems addressed must include fire detection and extinguishing, flooding safety, propulsion, maneuvering, electric power generation and distribution, and emergency internal communications. Periodic Safety Test Procedures (PSTPs) must be developed and approved by USCG Marine Safety Center (MSC) or the Authorized Class Society (ACS). If ACS is utilized, ACS must certify to the OCMI the periodical safety tests have been approved on behalf of the U.S. Coast Guard and verified and satisfactorily demonstrated.
2024-08-20 | 7985537 | Sector New York | 1091256 | Official Number (U.S.) | FIORELLO LAGUARDIA | Passenger Ship | UNITED STATES |  |  |  | 13 - Propulsion and Auxiliary Machinery | 13102 - Auxiliary engine | 16 - Rectify deficiencies w/in 14 days | STBD Generator: Exhaust hose unserviceable. Generator need to be cleaned and oil absorbent mats under the generator need to be removed. 46 CFR 182.430(e)
2024-08-20 | 7971929 | Sector Miami | 538146 | Official Number (U.S.) | PEPIN | Towing Vessel | UNITED STATES |  |  |  | 07 - Fire Safety | 07110 - Fire fighting equipment and appliances | 10 - Deficiency Rectified | Portable and semi-portable fire extinguishers must be inspected, maintained, and tested in accordance with the inspection, maintenance procedures, and hydrostatic pressure tests required by Chapters 7 and 8 of NFPA 10. (ii) Monthly inspections required by NFPA 10 may be conducted by the owner, operator, person-in-charge, or a designated member of the crew. Crew is not conducting and documenting monthly fire extinguisher inspections per NFPA 10 and galley fire extinguisher was found with tamper seal missing.
2024-08-20 | 7985502 | Sector San Francisco | 1063120 | Official Number (U.S.) | BETHANY M | Passenger Ship | UNITED STATES |  |  |  | 02 - Structural Conditions | 02113 - Hull - cracking | 50 - Rectify deficiencies w/in 30 days | At each initial and subsequent inspection for certification the owner or managing operator shall be prepared to test the steering systems of the vessel and make them available for inspection to the extent necessary to determine that they are in suitable condition and fit for the service intended. Centerline support for steering arm fractured on top of weld seam. Grind and reweld fracture. 46 CFR 176.814
2024-08-20 | 7987677 | Marine Safety Unit Houma | 560405 | Official Number (U.S.) | ZION M FALGOUT | Towing Vessel | UNITED STATES |  |  |  | 08 - Alarms | 08104 - Steering gear alarm | 10 - Deficiency Rectified | (a)Each towing vessel must have a reliable means to provide notification when an emergency condition exists or an essential system develops problems that require attention. The following alarms must be provided: (7)Low hydraulic steering fluid levels, if applicable; and The vessel did not have a hydraulic steering alarm or a menas to test it.
2024-08-20 | 7985211 | Marine Safety Unit Port Canaveral | 1067405 | Official Number (U.S.) | C-LAUNCH | Passenger Ship | UNITED STATES |  |  |  | 05 - Radio Communications | 05109 - VHF radio installation | 705 - Other - as specified | A vessel must comply with the applicable requirements for any radio and EPIRB installation including the requirements for a station license and installation certification to by issued by the FCC. Vessels VHF radios does not have a station license and is not properly installed with MMSI and lat and long. 46 CFR 184.502 Code 705 prior to operation with more than 6. c
2024-08-20 | 7985211 | Marine Safety Unit Port Canaveral | 1067405 | Official Number (U.S.) | C-LAUNCH | Passenger Ship | UNITED STATES |  |  |  | 10 - Safety of Navigation | 10111 - Charts | 705 - Other - as specified | As appropriate for the intended voyage, a vessel must carry adequate and up to date: Charts. Vessel is required to obtain and have up to date charts for area of operation. 46 CFR 184.420 Code 705 prior to operation with more than 6. c
2024-08-20 | 7985211 | Marine Safety Unit Port Canaveral | 1067405 | Official Number (U.S.) | C-LAUNCH | Passenger Ship | UNITED STATES |  |  |  | 07 - Fire Safety | 07110 - Fire fighting equipment and appliances | 705 - Other - as specified | Portable fire extinguishers must be located so that they are readily accessible from the space being protected. The installation must be satisfactory to the OCMI. Vessel is required to mount extinguisher in the accommodation space and engine room with proper mounting brackets. 46 CFR 181.520 Code 705 prior to operation with more than 6. c
2024-08-20 | 7985211 | Marine Safety Unit Port Canaveral | 1067405 | Official Number (U.S.) | C-LAUNCH | Passenger Ship | UNITED STATES |  |  |  | 13 - Propulsion and Auxiliary Machinery | 13104 - Bilge pumping arrangements | 705 - Other - as specified | A bilge pipe piercing the collision bulkhead must be fitted with a screw down valve located on the forward side of the bulkhead and operated from the weather deck or if it is readily accessible under service conditions a screw down valve without a reach rod may be fitted to the bilge line on the after side of the collision bulkhead. Vessel currently has a non accessible ball valve aft of the collision bulkhead with a reach rod that is not working. Repair to the satisfaction of the attending MI. 46 CFR 182.510 (d) Code 705 prior to operation with more than 6. c
2024-08-20 | 7975277 | Sector Corpus Christi | 9930789 | IMO Number | MARIA A. ANGELICOUSSIS | Tank Ship | GREECE | AMERICAN BUREAU OF SHIPPING | DNV | DNV | 13 - Propulsion and Auxiliary Machinery | 13101 - Propulsion main engine | 40 - Rectify deficiencies prior to next US port after sailing foreign | The closing time of the valve referred to in 8.5.8 and 15.4.2.2 (i.e time from shutdown signal initiation to complete valve closure) shall not be greater than 3600U/BR (second) or 5 seconds, whichever is least. The bunker valve for liquified gas does not close in less than 5 seconds. 74SOLAS(20) II-1/57 IGF Code 2016 16.7.3.7
2024-08-20 | 7985211 | Marine Safety Unit Port Canaveral | 1067405 | Official Number (U.S.) | C-LAUNCH | Passenger Ship | UNITED STATES |  |  |  | 05 - Radio Communications | 05101 - Distress messages: obligations and procedures | 705 - Other - as specified | The emergency broadcast instructions as written in 184.510 and placed on a placard will satisfy the requirements contained in the regulations for an emergency broadcast placard. Place the broadcast at the operating station as written in 46 CFR 184.510. 46 CFR 184.510 Code 705 prior to operation with more than 6. c
2024-08-20 | 7985157 | Sector St Petersburg | 1267391 | Official Number (U.S.) | COMPASS ROSE | Passenger Ship | UNITED STATES |  |  |  | 11 - Life Saving Appliances | 11132 - Maintenance and inspections | 705 - Other - as specified | 46 CFR 180.070 (d) (1) Each floating water light must be approved in accordance with § 161.010 in subchapter Q of this chapter. MI observed that water light battery was not replaced annually as required on water light housing. Replace battery with one that is indicated on water light housing. CODE 705: Vessel is restricted to daytime operations.
2024-08-20 | 7985502 | Sector San Francisco | 1063120 | Official Number (U.S.) | BETHANY M | Passenger Ship | UNITED STATES |  |  |  | 09 - Working and Living Conditions | 09209 - Electrical | 50 - Rectify deficiencies w/in 30 days | Electrical equipment exposed to corrosive environments must be of suitable construction and corrosion-resistant. Exposed junction box on forward engine room bulkhead. Make repairs or replace junction box. 46 CFR 183.210(c)
2024-08-20 | 7985211 | Marine Safety Unit Port Canaveral | 1067405 | Official Number (U.S.) | C-LAUNCH | Passenger Ship | UNITED STATES |  |  |  | 07 - Fire Safety | 07110 - Fire fighting equipment and appliances | 705 - Other - as specified | A vessel not required to have a power driven fire pump must have at least three 2 1/2 gallon fire buckets, with an attached lanyard and the words "FIRE BUCKET" stenciled in a contrasting color. Vessel is required to supply fire buckets. 46 CFR 181.610 Code 705 prior to operating with more than 6 pax. c
2024-08-20 | 7985211 | Marine Safety Unit Port Canaveral | 1067405 | Official Number (U.S.) | C-LAUNCH | Passenger Ship | UNITED STATES |  |  |  | 05 - Radio Communications | 05112 - VHF EPIRB | 705 - Other - as specified | A vessel must comply with the applicable requirements for any radio and EPIRB installation including the requirements for a station license and installation certification to by issued by the FCC. EPIRB battery is dead, replace for proper operational test. 46 CFR 184.502 Code 705 prior to operation with more than 6. c
2024-08-20 | 7985211 | Marine Safety Unit Port Canaveral | 1067405 | Official Number (U.S.) | C-LAUNCH | Passenger Ship | UNITED STATES |  |  |  | 13 - Propulsion and Auxiliary Machinery | 13199 - Other (machinery) | 50 - Rectify deficiencies w/in 30 days | Fuel filter and strainer bowls must be highly resistant to shattering due to mechanical impact and resistant to failure due to thermal shock. Racor filters at the fuel oil tank are missing the flame bowls, install to the satisfaction of the attending MI. 46 CFR 182.455 (b)(6) Code 16c
2024-08-20 | 7985211 | Marine Safety Unit Port Canaveral | 1067405 | Official Number (U.S.) | C-LAUNCH | Passenger Ship | UNITED STATES |  |  |  | 99 - Other | 99101 - Other (Safety in general) | 50 - Rectify deficiencies w/in 30 days | Employee Assistance Program: The marine employer must include a display and information with at community hotline telephone number for crew members to obtain assistance regarding the use of drugs or alcohol. Post number on the bridge or in the cabin. 46 CFR 16.401
2024-08-20 | 7985502 | Sector San Francisco | 1063120 | Official Number (U.S.) | BETHANY M | Passenger Ship | UNITED STATES |  |  |  | 09 - Working and Living Conditions | 09209 - Electrical | 50 - Rectify deficiencies w/in 30 days | Electrical equipment on a vessel must be installed and maintained to.. minimize a accidental personnel contact with energized parts. Identified numerous dead end wires beneath helm console. 46 CFR 183.200
2024-08-20 | 7985502 | Sector San Francisco | 1063120 | Official Number (U.S.) | BETHANY M | Passenger Ship | UNITED STATES |  |  |  | 02 - Structural Conditions | 02113 - Hull - cracking | 50 - Rectify deficiencies w/in 30 days | At each initial and subsequent inspection for certification of a vessel, the owner or managing operator shall be prepared to conduct tests and have the vessel ready for inspections of the hull structure.....Three pinholes found near port corner of lazarette located 3” below the maindeck and approximately 8” from the corner going forward. Remove external fendering for inspection and provide repair proposal. 46 CFR 176.802
2024-08-20 | 7985502 | Sector San Francisco | 1063120 | Official Number (U.S.) | BETHANY M | Passenger Ship | UNITED STATES |  |  |  | 02 - Structural Conditions | 02116 - Bulkheads - cracking | 50 - Rectify deficiencies w/in 30 days | At each initial and subsequent inspection for certification of a vessel, the owner or managing operator shall be prepared to conduct tests and have the vessel ready for inspections of the hull structure and its appurtenances, including the following: Inspection of all accessible parts of the exterior and interior of the hull, the watertight bulkheads, and weather decks. Observed fractured weld seam in the engine room where starboard side shell meets the main deck. Fracture is approximately 5” and located just behind 1st longitudinal frame from forward bulkhead. Re weld fractured area. 46 CFR 176.802
2024-08-20 | 7985502 | Sector San Francisco | 1063120 | Official Number (U.S.) | BETHANY M | Passenger Ship | UNITED STATES |  |  |  | 02 - Structural Conditions | 02110 - Beams, frames, floors-op. damage | 50 - Rectify deficiencies w/in 30 days | At each initial and subsequent inspection for certification of a vessel, the owner or managing operator shall be prepared to conduct tests and have the vessel ready for inspections...Observed two fractures on transom. 2” fracture just below main deck near port corner inboard of first overhead longitudinal stringer; 3” fracture along same plane inboard of third overhead stringer. Grind and reweld fractures. 46 CFR 176.802
2024-08-20 | 7985502 | Sector San Francisco | 1063120 | Official Number (U.S.) | BETHANY M | Passenger Ship | UNITED STATES |  |  |  | 03 - Water/Weathertight Conditions | 03103 - Railing, gangway, walkway and means for safe passage | 705 - Other - as specified | Rail courses or the equivalent must be installed between a top rail required by paragraph (a) of this section, and the deck so that no open space exists that is more than 305 millimeters (12 inches). Aft railing on weatherdeck missing sufficient rail courses. 46 CFR 177.900(g)
2024-08-20 | 7985211 | Marine Safety Unit Port Canaveral | 1067405 | Official Number (U.S.) | C-LAUNCH | Passenger Ship | UNITED STATES |  |  |  | 11 - Life Saving Appliances | 11112 - Launching arrangements for survival craft | 705 - Other - as specified | Each life float must be individually attached to the painter by a line meeting 180.175 and long enough that each life float can float without contacting any other life float in the group. 6 man life float requires a line 100' of dark color line attached to the main weak link or line attached to shared painter but long enough to float free from other life float. 46 CFR 180.137 (e)(3) Code 705 prior to operations more than 6. c
2024-08-20 | 7989455 | Marine Safety Detachment St. Paul | ND895FM | State Number | MNISHOSHE | Passenger Ship | UNITED STATES |  |  |  | 11 - Life Saving Appliances | 11117 - Lifebuoys incl. provision and disposition | 16 - Rectify deficiencies w/in 14 days | A vessel of more than 26 feet in length, but not more than 65 feet, must carry a minimum of one life buoy of not less than 24 inches. Vessel's life buoy was labeled with wrong vessel name, and incorrect retro reflective tape.
2024-08-20 | 7985211 | Marine Safety Unit Port Canaveral | 1067405 | Official Number (U.S.) | C-LAUNCH | Passenger Ship | UNITED STATES |  |  |  | 08 - Alarms | 08199 - Other (alarms) | 705 - Other - as specified | On a vessel of at least 26' in length, a visual and audible alarm must be provided at the operating station to indicate a high water level in each space required. Bilge alarm panel is not wired and does not alarm, repair to the satisfaction of the attending MI. 46 CFR 182.530 Code 705 prior to operation with more than 6. c
2024-08-20 | 7985537 | Sector New York | 1091256 | Official Number (U.S.) | FIORELLO LAGUARDIA | Passenger Ship | UNITED STATES |  |  |  | 13 - Propulsion and Auxiliary Machinery | 13101 - Propulsion main engine | 16 - Rectify deficiencies w/in 14 days | STBD side FWD MDE: Exhaust temp sender wire needs to be secured. 46 CFR 183.(b)(4)
2024-08-20 | 7979286 | Activities Europe | 1320581 | Official Number (U.S.) | ARC COMMITMENT | Ro-Ro Cargo Ship | UNITED STATES |  | AMERICAN BUREAU OF SHIPPING | UNITED STATES | 13 - Propulsion and Auxiliary Machinery | 13105 - UMS - Ship | 705 - Other - as specified | The maintenance program of [46 CFR] 62.50-20(h) must include a check-off list to make sure that routine daily maintenance has been performed, fire and flooding hazards have been minimized, and plant status is suitable for unattended operation. Completion of this check-off list must be logged before leaving the plant unattended. During a review of the vessel’s Periodically Unattended Machinery Space (PUMS) Operations, identified the following: -The unattended check-off list was vessel specific and not part of the maintenance program. -The duty engineers were not logging completion of the check-off list prior to leaving the machinery plant unattended. -The duty engineers were standing a maximum of 8 hours of PUMS (at night), which impacted STCW Work/Rest hours. The 8-hour maximum unattended period was not reflected in the Unattended SMS procedure (VMS 6.03) or noted in any other reviewed procedure/standing order. Also, VMS 6.03 does not direct crew to log or complete the required check-off list. -Reviewed a recent duty engineer’s alarm and associated Watchkeeper entry. The engineer responded to an alarm at 0300. Prior to this, the pre-unattended round was completed at 2200. The timing of both the round and the alarm, caused an STCW Work/Rest non-conformity in Watchkeeper. When the engineer’s round was adjusted in Watchkeeper to reflect completion of an earlier round, the STCW Work/Rest non-conformity was cleared. Conduct an evaluation of PUMS, to include timing of the unattended round, the unattended check-off list, STCW Work/Rest hours (including Watchkeeper entries), and unattended procedures. Provide the results of this evaluation to USCG ACTEUR.
2024-08-20 | 7985157 | Sector St Petersburg | 1267391 | Official Number (U.S.) | COMPASS ROSE | Passenger Ship | UNITED STATES |  |  |  | 07 - Fire Safety | 07199 - Other (fire safety) | 10 - Deficiency Rectified | 46 CFR 176.810 (b) (ii) Portable and semi-portable extinguishers must be inspected and maintained in accordance with NFPA 10 (incorporated by reference, see § 175.600 of this chapter) as amended here:(ii) Monthly inspections required by NFPA 10 may be conducted by the owner, operator, person-in-charge, or a designated member of the crew. Vessel did not have a monthly maintenance log for fire extinguishers. Extinguishers were inspected and inspection was logged.
2024-08-20 | 7971929 | Sector Miami | 538146 | Official Number (U.S.) | PEPIN | Towing Vessel | UNITED STATES |  |  |  | 13 - Propulsion and Auxiliary Machinery | 13103 - Gauges, thermometers, etc | 16 - Rectify deficiencies w/in 14 days | The following systems must be equipped with gauges at the machinery location: (1) Main engine lubricating oil pressure and main engine RPM and (3) Auxiliary generator engine lubricating oil pressure and auxiliary generator engine RPM. Main engines and auxiliary generators do not have RPM gauges installed in the machinery space.
2024-08-20 | 7971929 | Sector Miami | 538146 | Official Number (U.S.) | PEPIN | Towing Vessel | UNITED STATES |  |  |  | 03 - Water/Weathertight Conditions | 03110 - Manholes/flush scuttles | 705 - Other - as specified | A towing vessel must be maintained and operated so the watertight integrity and stability of the vessel are not compromised. Both PORT and STBD aft deck hatch's have wasted sealing edge and will not properly seal to prevent water ingress.
2024-08-20 | 7971929 | Sector Miami | 538146 | Official Number (U.S.) | PEPIN | Towing Vessel | UNITED STATES |  |  |  | 09 - Working and Living Conditions | 09217 - Warning notices | 16 - Rectify deficiencies w/in 14 days | Each watertight door and watertight hatch must be marked on both sides in clearly legible letters at least 25 millimeters (1 inch) high: “WATERTIGHT DOOR—KEEP CLOSED” or “WATERTIGHT HATCH—KEEP CLOSED”. All water tight hatches on the main deck are missing proper labeling.
2024-08-20 | 7965605 | Sector San Juan | 1081061 | Official Number (U.S.) | TROPICAL ESCAPE | Passenger Ship | UNITED STATES |  |  |  | 02 - Structural Conditions | 02108 - Electrical installations in general | 16 - Rectify deficiencies w/in 14 days | At each inspection for certification and at every other vessel inspection all observed unsafe practices, fire hazards, and other hazardous situations must be corrected and all required guards and protective devices must be in satisfactory condition. Dead-end wires were found in the starboard side engine room under the fuel filters and below a sender unit. 46 CFR 176.830, code 16C.
2024-08-20 | 7965605 | Sector San Juan | 1081061 | Official Number (U.S.) | TROPICAL ESCAPE | Passenger Ship | UNITED STATES |  |  |  | 02 - Structural Conditions | 02108 - Electrical installations in general | 16 - Rectify deficiencies w/in 14 days | All fuel tanks must be electrically bonded to a common ground. Portside fuel tank ground was found covered in aluminum salt deposits, including the tank top. Clean tank top and electrical ground cables. 46 CFR 182.440, code 16C.
2024-08-20 | 7971929 | Sector Miami | 538146 | Official Number (U.S.) | PEPIN | Towing Vessel | UNITED STATES |  |  |  | 11 - Life Saving Appliances | 11117 - Lifebuoys incl. provision and disposition | 16 - Rectify deficiencies w/in 14 days | Lifebuoys must have the following attachments and fittings. (2)At least two lifebuoys on a towing vessel greater than 26 feet must be fitted with a floating electric water light approved under approval series 161.010 or 161.110. STBD side lifebuoy floating light did not work.
2024-08-20 | 7986147 | Marine Safety Unit Lake Worth | 577002 | Official Number (U.S.) | LIL T | Towing Vessel | UNITED STATES |  |  |  | 99 - Other | 99101 - Other (Safety in general) | 10 - Deficiency Rectified | Vessel failed to comply with a direction to terminate voyage/correct unsafe condition/make repairs on a vessel subject to inspection.
2024-08-20 | 7969568 | Sector New Orleans | 1190785 | Official Number (U.S.) | HOS MAVERICK | Offshore | UNITED STATES |  |  |  | 07 - Fire Safety | 07123 - Operation of Fire protection systems | 16 - Rectify deficiencies w/in 14 days | Vessels fixed water mist system was found having minor leaking at two locations in the system. Outlet valves and and pressure gages near the pump. All firefighting protection systems and firefighting systems shall be maintained ready for use.
2024-08-20 | 7985537 | Sector New York | 1091256 | Official Number (U.S.) | FIORELLO LAGUARDIA | Passenger Ship | UNITED STATES |  |  |  | 13 - Propulsion and Auxiliary Machinery | 13199 - Other (machinery) | 16 - Rectify deficiencies w/in 14 days | Port fuel void: Replace wire nut with crimp style connector. 46 CFR 183.340(i)(2)
2024-08-20 | 7985133 | Sector North Carolina | 983987 | Official Number (U.S.) | ISLAND EXPLORER | Passenger Ship | UNITED STATES |  |  |  | 08 - Alarms | 08199 - Other (alarms) | 10 - Deficiency Rectified | A vessel over 26' in length must have a visual and audible alarm at the operating station to indicate high water in the bilge. The visual indicator for the stbd void is not working. IAW 46 CFR 182.530
2024-08-20 | 7985157 | Sector St Petersburg | 1267391 | Official Number (U.S.) | COMPASS ROSE | Passenger Ship | UNITED STATES |  |  |  | 11 - Life Saving Appliances | 11132 - Maintenance and inspections | 10 - Deficiency Rectified | 46 CFR 185.728 The EPIRB test required by paragraph (a) shall be logged or otherwise documented, as applicable. Vessel is not documenting completion of monthly EPIRB test. EPIRB was tested and test was logged.
2024-08-20 | 7965605 | Sector San Juan | 1081061 | Official Number (U.S.) | TROPICAL ESCAPE | Passenger Ship | UNITED STATES |  |  |  | 09 - Working and Living Conditions | 09219 - Pipes, wires (insulation) | 16 - Rectify deficiencies w/in 14 days | Exhaust gas must not leak from the piping or any connections. An exhaust pipe leak was found in the starboard side exhaust engine pipe, with missing insulation. 46 CFR 182.430, code 16C.
2024-08-20 | 7969568 | Sector New Orleans | 1190785 | Official Number (U.S.) | HOS MAVERICK | Offshore | UNITED STATES |  |  |  | 07 - Fire Safety | 07124 - Maintenance of Fire protection systems | 16 - Rectify deficiencies w/in 14 days | Vessel has no records of shipboard inspections or testing for the vessels water mist system. Last third party inspection was conducted in 2022. All firefighting protection systems and firefighting systems and appliances shall be properly tested and inspected.
2024-08-20 | 7971929 | Sector Miami | 538146 | Official Number (U.S.) | PEPIN | Towing Vessel | UNITED STATES |  |  |  | 09 - Working and Living Conditions | 09209 - Electrical | 16 - Rectify deficiencies w/in 14 days | Electrical systems and equipment must function properly and minimize shock hazards. Breaker panel in engine room is missing required blank within electrical panel.
2024-08-20 | 7985537 | Sector New York | 1091256 | Official Number (U.S.) | FIORELLO LAGUARDIA | Passenger Ship | UNITED STATES |  |  |  | 13 - Propulsion and Auxiliary Machinery | 13102 - Auxiliary engine | 16 - Rectify deficiencies w/in 14 days | Port Generator: Turbo lube oil hose unserviceable. Generator need to be cleaned and oil absorbent mats under the generator need to be removed. Mag pick-up for engine speed wire separated at connector on genset. 46 CFR 182.720(a)
2024-08-21 | 7986038 | Sector Jacksonville | 681229 | Official Number (U.S.) | SEA LOVE III | Passenger Ship | UNITED STATES |  |  |  | 13 - Propulsion and Auxiliary Machinery | 13104 - Bilge pumping arrangements | 17 - Rectify deficiencies prior to departure | Crew unable to pump water thru the fixed bilge system. Make repairs and demo operation iaw (Old TS) 46 CFR 182.25-10
2024-08-21 | 7971931 | Sector Miami | 640414 | Official Number (U.S.) | SARA | Towing Vessel | UNITED STATES |  |  |  | 07 - Fire Safety | 07106 - Fire detection and alarm system | 16 - Rectify deficiencies w/in 14 days | Each towing vessel must be equipped with a means to detect smoke in the berthing spaces and lounges that alerts individuals in those spaces. This may be accomplished by an installed detection system, or by using individual battery-operated detectors meeting UL 217 (incorporated by reference, see § 136.112 of this subchapter). Detection systems or individual detectors must be kept operational at all times when the crew is onboard the towing vessel. Vessel does not have smoke detection in berthing space on second deck.
2024-08-21 | 7946921 | Marine Safety Unit Savannah | 1312004 | Official Number (U.S.) | DECATEUR GILLIKIN | Towing Vessel | UNITED STATES |  |  |  | 99 - Other | 99101 - Other (Safety in general) | 16 - Rectify deficiencies w/in 14 days | (7) Declaration of Security (DoS). Manned vessels must keep on board a copy of the last 10 DoSs and a copy of each continuing DoS for at least 90 days after the end of its effective period. (8) Annual audit of the VSP. For each annual audit, a letter certified by the Company Security Officer or the VSO stating the date the audit was completed; Audit was last conducted Jan. 2023, conduct and document
2024-08-21 | 7946921 | Marine Safety Unit Savannah | 1312004 | Official Number (U.S.) | DECATEUR GILLIKIN | Towing Vessel | UNITED STATES |  |  |  | 13 - Propulsion and Auxiliary Machinery | 13199 - Other (machinery) | 17 - Rectify deficiencies prior to departure | a) Steering systems must meet ABS Rules for Building and Classing Steel Vessels under 90 Meters (295 Feet) in Length (incorporated by reference, see § 136.112 of this subchapter), Part 4, Chapter 3, Section 3. vessel had deteriorated cotter pins connecting rudder arm to ram.
2024-08-21 | 7946921 | Marine Safety Unit Savannah | 1312004 | Official Number (U.S.) | DECATEUR GILLIKIN | Towing Vessel | UNITED STATES |  |  |  | 07 - Fire Safety | 07113 - Fire pumps and its pipes | 17 - Rectify deficiencies prior to departure | (e) The portable fire pump must be self-priming and power-driven, with: (2) A sufficient amount of lined commercial fire hose 15 meters (50 feet) in length, at least 40 mm (1.5 inches) in diameter and immediately available to attach to it so that a stream of water will reach any part of the vessel; and (3) A nozzle made of corrosion-resistant material capable of providing a solid stream and a spray pattern. The fire pump on board did not operate as designed "self priming" additionally there were pin hole leaks in the fire hose.
2024-08-21 | 7986038 | Sector Jacksonville | 681229 | Official Number (U.S.) | SEA LOVE III | Passenger Ship | UNITED STATES |  |  |  | 01 - Certificates & Documentation | 01322 - Conformance Test Report | 50 - Rectify deficiencies w/in 30 days | Missing FCC vessels Radio safety equipment inspections record. Authorized FCC inspector required to check radio installation & provide inspection cert/form 824 to CG MI iaw 47 CFR 80.13. 04OCT24 requirement extended, to be resolved by 23OCT2024.
2024-08-21 | 7986038 | Sector Jacksonville | 681229 | Official Number (U.S.) | SEA LOVE III | Passenger Ship | UNITED STATES |  |  |  | 01 - Certificates & Documentation | 01305 - Log-books/compulsory entries | 16 - Rectify deficiencies w/in 14 days | Vessel not fitted with an official logbook. Place an official log book on the vessel and record; trips, crew, passenger count, EPIRB monthly testing, Lifesaving & Fire fighting inspections, and crew drills, iaw 46 CFR 185.504/.520/.702/.728
2024-08-21 | 7986038 | Sector Jacksonville | 681229 | Official Number (U.S.) | SEA LOVE III | Passenger Ship | UNITED STATES |  |  |  | 04 - Emergency Systems | CG004 - Man Overboard Drill (MOB) | 701 - Prior to carriage of passengers/cargo | Master & Crew have no history of preforming MOB drill. Demonstrate recovery of a man over board and fire drill in presence of an attending CG MI iaw 46 CFR 176
2024-08-21 | 7986038 | Sector Jacksonville | 681229 | Official Number (U.S.) | SEA LOVE III | Passenger Ship | UNITED STATES |  |  |  | 09 - Working and Living Conditions | 09209 - Electrical | 16 - Rectify deficiencies w/in 14 days | Aft overhead light, portside above fishing deck box, hanging by electrical wire. Properly mount the light fixture iaw 46 CFR 183.410
2024-08-21 | 7982410 | Activities Far East | 1251485 | Official Number (U.S.) | SLNC PAX | Tank Ship | UNITED STATES |  | AMERICAN BUREAU OF SHIPPING | UNITED STATES | 09 - Working and Living Conditions | 09228 - Anchoring devices | 50 - Rectify deficiencies w/in 30 days | The condition of the ship and its equipment shall be maintained to conform with the provisions of the present regulations to ensure that the ship in all respects will remain fit to proceed to sea without danger to the ship or persons on board. the first shot of the Port Anchor chain needs to be replaced due to numerous cracks and unsat previous repairs. SOLAS 1-11(a)
2024-08-21 | 7985862 | Sector Maryland-National Capital Region | 9448138 | IMO Number | SILVER MOON | Ro-Ro Cargo Ship | PANAMA |  |  |  | 09 - Working and Living Conditions | 09210 - Machinery | 16 - Rectify deficiencies w/in 14 days | The machinery, boilers and other pressure vessels, associated piping systems and fittings shall be of a design and construction adequate for the service for which they are intended. PSCO observed wastage on fuel oil bunker pipe on the port side bunker station. 74 SOLAS(20) II-1/26.1 16ac
2024-08-21 | 7986148 | Marine Safety Detachment Santa Barbara | 925120 | Official Number (U.S.) | JACKIE C | Offshore | UNITED STATES |  |  |  | 11 - Life Saving Appliances | 11101 - Lifeboats | 16 - Rectify deficiencies w/in 14 days | Each rescue boat and ring life buoy must be marked with Type II retroreflective material approved in accordance with 46 CFR 164.018 or other standard specified by the Commandant. The arrangement of the retroreflective material applied after March 11, 1996, must be as specified by IMO Resolution A.658(16). Vessel's life floats was not marked with Type II retroreflective tape. Mark life floats with Type II retroreflective tape IAW with IMO Resolution A.658(16). 46 CFR 185.604(i)
2024-08-21 | 7971931 | Sector Miami | 640414 | Official Number (U.S.) | SARA | Towing Vessel | UNITED STATES |  |  |  | 01 - Certificates & Documentation | 01305 - Log-books/compulsory entries | 16 - Rectify deficiencies w/in 14 days | The officer in charge of a navigational watch must conduct a navigation assessment for the intended route and operations prior to getting underway. The navigation assessment must incorporate the requirements of pilothouse resource management of § 140.640, assess operational risks, and anticipate and manage workload demands. Vessel is not conducting navigation assessment.
2024-08-21 | 7984452 | Sector St Petersburg | 650245 | Official Number (U.S.) | PROSPECTOR | Towing Vessel | UNITED STATES |  |  |  | 07 - Fire Safety | 07110 - Fire fighting equipment and appliances | 701 - Prior to carriage of passengers/cargo | A sufficient amount of lined commercial fire hose 15 meters (50 feet) in length, at least 40 mm (1.5 inches) in diameter and immediately available to attach to it so that a stream of water will reach any part of the vessel. Marine Inspector observed hose ruptured at base of bracket rendering hose ineffective. Hose requires replacement. 46 CFR 142.325(e)(2)
2024-08-21 | 7983817 | Marine Safety Unit Lake Charles | 9254202 | IMO Number | ANDINO ALPHA | Tank Ship | PANAMA |  |  |  | 09 - Working and Living Conditions | 09201 - Ventilation (Working spaces) | 17 - Rectify deficiencies prior to departure | Machinery Spaces of category A shall be adequately ventilated so as to ensure that when machinery or boilers therein are operating at full power in all weather condtions...During inspection of engine room, there was temporary ventilation to the BWTS. Class shall verify proper operation of BWTS without portable ventilation. 74 SOLAS(Cons. 2004)II-1/35
2024-08-21 | 7990348 | Detached Duty Office Fort Myers | 1243974 | Official Number (U.S.) | DOLPHIN EXPLORER | Passenger Ship | UNITED STATES |  |  |  | 01 - Certificates & Documentation | CG001 - Certificate of Inspection (COI) | 60 - Rectify deficiencies prior to movement | Vessel must undergo an inspection for certification as specified in 46 CFR 176.404. Vessel's COI expired on 21AUG2024. 46 CFR 176.500(b)
2024-08-21 | 7986363 | Marine Safety Unit Thousand Islands | 1319913 | Official Number (U.S.) | ST-911 ENDURING FREEDOM | Towing Vessel | UNITED STATES |  |  |  | 03 - Water/Weathertight Conditions | 03108 - Ventilators, air pipes, casings | 50 - Rectify deficiencies w/in 30 days | The master must ensure that all hatches, doors, and other openings designed to be watertight or weather-tight function properly. The Vessels vent covers throughout the vessel where missing gasket material.
2024-08-21 | 7982138 | Sector Virginia | VA9977CL | State Number | ISLAND BREEZE | Passenger Ship | UNITED STATES |  |  |  | 11 - Life Saving Appliances | 11118 - Lifejackets incl. provision and disposition | 16 - Rectify deficiencies w/in 14 days | Each life jacket must be marked with Type I retroreflective material approved in 46 CFR 164.018 or other standard specified by the Commandant. 16 adult and 5 child size life jackets required reapplication of retro-tape. Vessel restricted to carrying 10 adults and 3 child passengers. //46 CFR 185.604(h)//
2024-08-21 | 7971931 | Sector Miami | 640414 | Official Number (U.S.) | SARA | Towing Vessel | UNITED STATES |  |  |  | 01 - Certificates & Documentation | 01219 - Training and qualification MLC - Personnel safety training | 16 - Rectify deficiencies w/in 14 days | The master must ensure that each crewmember who has not participated in the drills required by paragraph (a) of this section and received the instruction required by that paragraph (a) receives a safety orientation within 24 hours of reporting for duty. The safety orientation must cover the particular contingencies listed in paragraph (a) of this section. Vessel is not documenting new hire orientation properly in accordance with their procedure.
2024-08-21 | 7986038 | Sector Jacksonville | 681229 | Official Number (U.S.) | SEA LOVE III | Passenger Ship | UNITED STATES |  |  |  | 07 - Fire Safety | 07126 - Oil accumulation in engine room | 17 - Rectify deficiencies prior to departure | Noted excessive oil & water observed in forward engine room bilge. Remove excessive oil & water as required by 46 CFR 176.830(b).
2024-08-21 | 7986038 | Sector Jacksonville | 681229 | Official Number (U.S.) | SEA LOVE III | Passenger Ship | UNITED STATES |  |  |  | 04 - Emergency Systems | 04117 - Functionality of Safety Systems | 17 - Rectify deficiencies prior to departure | When installed, unable to move steering system emergency tiller bar. Make repairs and demo operation iaw 46 CFR 182.620
2024-08-21 | 7984452 | Sector St Petersburg | 650245 | Official Number (U.S.) | PROSPECTOR | Towing Vessel | UNITED STATES |  |  |  | 09 - Working and Living Conditions | 09218 - Protection machines/parts | 16 - Rectify deficiencies w/in 14 days | Each exhaust pipe from an internal combustion engine which is within reach of personnel must be insulated or otherwise guarded to prevent burns. Marine Inspector observed exposed exhaust piping in engine room on both main engines. All exposed exhaust piping is required protection from injury. 46 CFR 144.830
2024-08-21 | 7984452 | Sector St Petersburg | 650245 | Official Number (U.S.) | PROSPECTOR | Towing Vessel | UNITED STATES |  |  |  | 10 - Safety of Navigation | 10117 - Echo sounder | 16 - Rectify deficiencies w/in 14 days | Towing vessels must be equipped with the following equipment, as applicable to the area of operation: (a) Fathometer. Marine Inspector observed depth sounder not functional. Fathometer is required to be operational. 46 CFR 140.725(a)
2024-08-21 | 7984452 | Sector St Petersburg | 650245 | Official Number (U.S.) | PROSPECTOR | Towing Vessel | UNITED STATES |  |  |  | 11 - Life Saving Appliances | 11118 - Lifejackets incl. provision and disposition | 16 - Rectify deficiencies w/in 14 days | Life jackets must have the following attachments and fittings: (1) Each life jacket must have a life jacket light securely attached to the front shoulder area of the life jacket. (2) Each life jacket must have a whistle firmly secured by a cord to the life jacket. Marine Inspector observe all life jackets with either a Light or Whistle secured to the jacket. All life jackets requires a whistle and light. 46 CFR 141.340(g) (1-2)
2024-08-21 | 7984452 | Sector St Petersburg | 650245 | Official Number (U.S.) | PROSPECTOR | Towing Vessel | UNITED STATES |  |  |  | 13 - Propulsion and Auxiliary Machinery | 13199 - Other (machinery) | 16 - Rectify deficiencies w/in 14 days | Pressure vessels must be externally examined annually. Relief valves must be tested in accordance with 46 CFR 143.245. Marine Inspector observed Pressure Vessel relief value with no tag. Relief value needs to be replaced. 46 CFR 143.300(d)
2024-08-21 | 7984452 | Sector St Petersburg | 650245 | Official Number (U.S.) | PROSPECTOR | Towing Vessel | UNITED STATES |  |  |  | 09 - Working and Living Conditions | 09209 - Electrical | 16 - Rectify deficiencies w/in 14 days | Electrical components that pose an electrical hazard must be in an enclosure. Marine Inspector observed a electrical box in engine room bilge with exposed wiring. Electrical box is required to be in a enclosure. 46 CFR 143.400(g)
2024-08-21 | 7984452 | Sector St Petersburg | 650245 | Official Number (U.S.) | PROSPECTOR | Towing Vessel | UNITED STATES |  |  |  | 09 - Working and Living Conditions | 09209 - Electrical | 701 - Prior to carriage of passengers/cargo | Each distribution panel or switchboard on a towing vessel must be: Totally enclosed and of the dead-front type. Marine Inspector observed circuit breaker without breaker, covered in tape. Circuit Breaker requires covering from protection of electrical shock and required each breaker to be labeled. 46 CFR 143.560(a) (2) 46 CFR 143.400(d)
2024-08-21 | 7985962 | Sector Eastern Great Lakes | 286092 | Official Number (U.S.) | COLONIAL BELLE | Passenger Ship | UNITED STATES |  |  |  | 13 - Propulsion and Auxiliary Machinery | 13108 - Operation of machinery | 701 - Prior to carriage of passengers/cargo | Vessel lost propulsion due to the loss of fuel. Conduct necessary repairs to fuel and propulsion system. Prove proper operation to the attending marine inspector prior to getting underway with passengers.
2024-08-21 | 7986038 | Sector Jacksonville | 681229 | Official Number (U.S.) | SEA LOVE III | Passenger Ship | UNITED STATES |  |  |  | 05 - Radio Communications | 05111 - Satellite EPIRB 406MHz/1.6GHz | 16 - Rectify deficiencies w/in 14 days | EPIRB Battery expired. Obtain new battery or new EPIRB with proper registration. Until resolved IAW 46 CFR 180.64 & 185.728 vessel limited to 3 N miles from shore.
2024-08-21 | 7946921 | Marine Safety Unit Savannah | 1312004 | Official Number (U.S.) | DECATEUR GILLIKIN | Towing Vessel | UNITED STATES |  |  |  | 13 - Propulsion and Auxiliary Machinery | 13199 - Other (machinery) | 705 - Other - as specified | (a) Machinery and electrical systems must be designed and maintained to provide for safe operation of the towing vessel and safety of persons onboard under normal and emergency conditions. exhaust leak found on #1 main. repair within 1 week.
2024-08-21 | 7971931 | Sector Miami | 640414 | Official Number (U.S.) | SARA | Towing Vessel | UNITED STATES |  |  |  | 09 - Working and Living Conditions | 09209 - Electrical | 16 - Rectify deficiencies w/in 14 days | Electrical equipment must be marked with its respective current and voltage ratings. Distribution panels in engine room missing required markings.
2024-08-21 | 7984452 | Sector St Petersburg | 650245 | Official Number (U.S.) | PROSPECTOR | Towing Vessel | UNITED STATES |  |  |  | 09 - Working and Living Conditions | 09209 - Electrical | 16 - Rectify deficiencies w/in 14 days | Electrical connections must be suitably installed to prevent them from coming loose through vibration or accidental contact. Marine Inspector observed loudhailer bracket broken and hanging by electrical wiring in engine room. All electrical components are required to be suitably installed. 46 CFR 143.400(e)
2024-08-21 | 7971931 | Sector Miami | 640414 | Official Number (U.S.) | SARA | Towing Vessel | UNITED STATES |  |  |  | 04 - Emergency Systems | 04109 - Fire drills | 16 - Rectify deficiencies w/in 14 days | Participation in drills. Drills must take place onboard the towing vessel as if there were an actual emergency. They must include: (1) Participation by all crew members. Monthly fire drills are not being conducted with full crew complement.
2024-08-21 | 7984452 | Sector St Petersburg | 650245 | Official Number (U.S.) | PROSPECTOR | Towing Vessel | UNITED STATES |  |  |  | 07 - Fire Safety | 07116 - Ventilation | 16 - Rectify deficiencies w/in 14 days | Means must be provided for stopping each fan in a ventilation system serving machinery spaces and for closing, in case of fire. Marine Inspector observed engine room ventilation openings without sufficient means for closing. Ventilation intakes are required a covering to enclosed machinery spaces. 46 CFR 144.605
2024-08-21 | 7984452 | Sector St Petersburg | 650245 | Official Number (U.S.) | PROSPECTOR | Towing Vessel | UNITED STATES |  |  |  | 10 - Safety of Navigation | 10129 - Navigation records | 16 - Rectify deficiencies w/in 14 days | The officer in charge of a navigational watch must conduct a navigation assessment for the intended route and operations prior to getting underway. Marine Inspector observed no navigational watch assessments recorded in log nor checklist in accordance with requirements in 46 CFR 140.635. Vessel is required Navigation Assessments prior to getting underway. 46 CFR 140.635(a)
2024-08-21 | 7984452 | Sector St Petersburg | 650245 | Official Number (U.S.) | PROSPECTOR | Towing Vessel | UNITED STATES |  |  |  | 13 - Propulsion and Auxiliary Machinery | 13199 - Other (machinery) | 701 - Prior to carriage of passengers/cargo | A remote fuel shutoff valve must be fitted on any fuel line that supplies fuel directly to a propulsion engine or generator prime mover. Marine Inspector observed improper configuration on the Port side Fuel shutoff value restricting operation of value. Value requires full movement for operation. 46 CFR 143.260 (b)
2024-08-21 | 7982410 | Activities Far East | 1251485 | Official Number (U.S.) | SLNC PAX | Tank Ship | UNITED STATES |  | AMERICAN BUREAU OF SHIPPING | UNITED STATES | 15 - Safety Management Systems (ISM) | 15109 - Maintenance of the ship and equipment | 17 - Rectify deficiencies prior to departure | The condition of the ship and its equipment shall be maintained to conform with the provisions of the present regulations to ensure that the ship in all respects will remain fit to proceed to sea without a danger to the ship or its persons on board or to the environment. Vessel is restricted from departure from Ulsan South Korea. Vessel is also prohibited cargo operations loading/discharging until further notice. This is based on concerns that have recently arisen following a discussion with MSC and the USCG. Additional information will be forthcoming in the next 24 hours.
2024-08-21 | 7984452 | Sector St Petersburg | 650245 | Official Number (U.S.) | PROSPECTOR | Towing Vessel | UNITED STATES |  |  |  | 10 - Safety of Navigation | 10199 - Other (navigation) | 16 - Rectify deficiencies w/in 14 days | Chemical testing of personnel must be conducted as required by this subpart and in accordance with the procedures detailed in 49 CFR part 40. Marine Inspector observed no records of drug and alcohol testing records for crew members since 2022 and no on board testing equipment. Vessel is required a drug and alcohol surveillance program. 46 CFR 16.201(a)
2024-08-21 | 7983817 | Marine Safety Unit Lake Charles | 9254202 | IMO Number | ANDINO ALPHA | Tank Ship | PANAMA |  |  |  | 11 - Life Saving Appliances | 11131 - On board training and instructions | 17 - Rectify deficiencies prior to departure | On-board training in the use of the ship's life-saving appliances shall be given as soon as possible. PSCO observed Oiler was not familiar with use of anti-exposure suit. 74 SOLAS(CONS. 2020)III/19.4.1
2024-08-21 | 7986038 | Sector Jacksonville | 681229 | Official Number (U.S.) | SEA LOVE III | Passenger Ship | UNITED STATES |  |  |  | 03 - Water/Weathertight Conditions | 03110 - Manholes/flush scuttles | 16 - Rectify deficiencies w/in 14 days | Steering gear hatch cover gasket worn. Renew steering gear hatch cover gasket iaw 46 CFR 179.360
2024-08-21 | 7986038 | Sector Jacksonville | 681229 | Official Number (U.S.) | SEA LOVE III | Passenger Ship | UNITED STATES |  |  |  | 13 - Propulsion and Auxiliary Machinery | 13101 - Propulsion main engine | 17 - Rectify deficiencies prior to departure | Upon activation, fuel oil remote closing valve cable broke. Fix remote fuel oil shut off valve cable and demo proper operation IAW 46 CFR 182.455
2024-08-21 | 7986999 | Sector San Juan | 1046633 | Official Number (U.S.) | SPREAD EAGLE II | Passenger Ship | UNITED STATES |  |  |  | 02 - Structural Conditions | 02108 - Electrical installations in general | 16 - Rectify deficiencies w/in 14 days | Electrical equipment on a vessel must be installed and maintained to minimize accidental personnel contact with energized parts. Vessel to remove all dead end wires found in the main compartment along the centerline. 46 CFR 183.200(c)
2024-08-21 | 7941631 | Sector Los Angeles/Long Beach | 542679 | Official Number (U.S.) | ELMER M | Towing Vessel | UNITED STATES |  |  |  | 07 - Fire Safety | 07106 - Fire detection and alarm system | 16 - Rectify deficiencies w/in 14 days | Each towing vessel must have a fire-detection system installed with control panel that includes an audible alarm to notify crew. During fire detection system test, no audible alarm was heard at the bridge control panel.
2024-08-21 | 7941631 | Sector Los Angeles/Long Beach | 542679 | Official Number (U.S.) | ELMER M | Towing Vessel | UNITED STATES |  |  |  | 07 - Fire Safety | 07113 - Fire pumps and its pipes | 10 - Deficiency Rectified | Fire pumps. Each towing vessel must have a self priming, power driven fixed, or a portable pump with hoses and nozzles. The portable fire pump must have a discharge gauge pressure of not less than 60 psi measured at the pump discharge. During inspection, portable pump had no discharge pressure gauge. (satisfactory firefighting stream was observed during test)
2024-08-21 | 7982410 | Activities Far East | 1251485 | Official Number (U.S.) | SLNC PAX | Tank Ship | UNITED STATES |  | AMERICAN BUREAU OF SHIPPING | UNITED STATES | 13 - Propulsion and Auxiliary Machinery | 13101 - Propulsion main engine | 17 - Rectify deficiencies prior to departure | Internal combustion engines of 2250 kw and above having cylinders of more than 300mm bore shall be provided with crankcase oil mist detectors or engine bearing temperature monitors or equivalent devices. Oil mist detection for the main engine is currently showing a fault. This has not caused a slowdown or shutdown of the engine, but system requires repair and to monitor the crankcase for the presence of oil mist. 74 SOLAS II-1/47.2
2024-08-21 | 7986999 | Sector San Juan | 1046633 | Official Number (U.S.) | SPREAD EAGLE II | Passenger Ship | UNITED STATES |  |  |  | 05 - Radio Communications | 05111 - Satellite EPIRB 406MHz/1.6GHz | 17 - Rectify deficiencies prior to departure | Each vessel certificated to operate on a limited coastwise route within three miles of land in warm water must have on board a FCC Type Accepted Category 1 406 MHz EPIRB, installed to automatically float free and activate, and not be required to carry survival craft. Vessel's EPIRB was not functional. 46 CFR 180.205 (e)(3)
2024-08-21 | 7986999 | Sector San Juan | 1046633 | Official Number (U.S.) | SPREAD EAGLE II | Passenger Ship | UNITED STATES |  |  |  | 11 - Life Saving Appliances | 11116 - Distress flares | 16 - Rectify deficiencies w/in 14 days | Each vessel on a limited coastwise route must carry distress signals according to 46 CFR 180.68. Vessel was missing 9 distress signals. 46 CFR 180.68
2024-08-21 | 7986999 | Sector San Juan | 1046633 | Official Number (U.S.) | SPREAD EAGLE II | Passenger Ship | UNITED STATES |  |  |  | 05 - Radio Communications | 05109 - VHF radio installation | 16 - Rectify deficiencies w/in 14 days | A vessel must comply with the applicable requirements for any radio installations as set forth in 47 CFR 80. The vessel's display for VHF radio was not functional. 46 CFR 184.502
2024-08-21 | 7986999 | Sector San Juan | 1046633 | Official Number (U.S.) | SPREAD EAGLE II | Passenger Ship | UNITED STATES |  |  |  | 05 - Radio Communications | 05199 - Other (radio communication) | 16 - Rectify deficiencies w/in 14 days | A vessel must comply with the applicable requirements for any radio installations as set forth in 47 CFR 80. The vessel's FCC Radio Safety Cert had an incorrect expiration date that needs to be addressed. 46 CFR 184.502
2024-08-21 | 7983817 | Marine Safety Unit Lake Charles | 9254202 | IMO Number | ANDINO ALPHA | Tank Ship | PANAMA |  |  |  | 07 - Fire Safety | 07199 - Other (fire safety) | 17 - Rectify deficiencies prior to departure | For the purpose of adequately controlling cargo, cargo transfer systems shall be provided with...one stop valve capable of being manually operated on each tank filling and discharge line, located near tank penetration...PSCO observed during deck walk, a hydraulic oil leak near the #10 STBD FRAMO pump. Crew stated it was from the gauge area of the FRAMO. 74 SOLAS(Cons. 2020)II-2/4.1.1
2024-08-21 | 7986999 | Sector San Juan | 1046633 | Official Number (U.S.) | SPREAD EAGLE II | Passenger Ship | UNITED STATES |  |  |  | 99 - Other | 99101 - Other (Safety in general) | 16 - Rectify deficiencies w/in 14 days | The regulations in this part provide a means to minimize the use of intoxicants by merchant marine personnel and to promote a drug free and safe work environment. The vessel to provide DAPI Training proof and DAPI training testing times.
2024-08-21 | 7986397 | Sector Upper Mississippi River | 570901 | Official Number (U.S.) | JOHN F. WALKER | Towing Vessel | UNITED STATES |  |  |  | 01 - Certificates & Documentation | 01199 - Other (certificates) | 705 - Other - as specified | Training of Personnel.(ii) Duties associated with the execution of the TSMS. External Management Audit to be conducted prior to November 25, 2024 in the presence of representative of the OCMI.
2024-08-21 | 7983792 | Sector Houston/Galveston | 9298296 | IMO Number | CHEMTRANS ARCTIC | Tank Ship | MARSHALL ISLANDS |  | LLOYD'S REGISTER OF SHIPPING |  | 11 - Life Saving Appliances | 11101 - Lifeboats | 17 - Rectify deficiencies prior to departure | All life-saving appliances and arrangements shall comply with the applicable requirements of the code. PSCO observed the port lifeboat outboard lifelines broken and aft handrail detached from lifeboat. 74 SOLAS (04) III/34
2024-08-21 | 7983792 | Sector Houston/Galveston | 9298296 | IMO Number | CHEMTRANS ARCTIC | Tank Ship | MARSHALL ISLANDS |  | LLOYD'S REGISTER OF SHIPPING |  | 07 - Fire Safety | 07105 - Fire doors/openings in fire-resisting divisions | 17 - Rectify deficiencies prior to departure | Stairways and lift trunks which penetrate more than a single deck shall be protected by at least “A-0” class divisions and by protected by self-closing doors at all levels. PSCO observed self-closing doors to stores and Pilot accommodation inoperable off main stairway. 74 SOLAS (04) II-2/9.2.3.4.2
2024-08-21 | 7983792 | Sector Houston/Galveston | 9298296 | IMO Number | CHEMTRANS ARCTIC | Tank Ship | MARSHALL ISLANDS |  | LLOYD'S REGISTER OF SHIPPING |  | 07 - Fire Safety | 07106 - Fire detection and alarm system | 16 - Rectify deficiencies w/in 14 days | The function of the fixed fire detection and fire alarm systems shall be periodically tested to the satisfaction of the Administration by the means of equipment producing hot air at the appropriate temperature, or smoke…or other phenomena associated with incipient fires to which the detector is designed to respond. PSCO observed flame detector testing equipment inoperable. 74 SOLAS (04) II-2/7.3.2
2024-08-21 | 7986364 | Marine Safety Unit Thousand Islands | 507998 | Official Number (U.S.) | MEGAN J | Towing Vessel | UNITED STATES |  |  |  | 09 - Working and Living Conditions | 09209 - Electrical | 50 - Rectify deficiencies w/in 30 days | Electrical components that pose an electrical hazard must be in an enclosure. Battery for generator was not in an enclosure.
2024-08-21 | 7983792 | Sector Houston/Galveston | 9298296 | IMO Number | CHEMTRANS ARCTIC | Tank Ship | MARSHALL ISLANDS |  | LLOYD'S REGISTER OF SHIPPING |  | 09 - Working and Living Conditions | 09209 - Electrical | 16 - Rectify deficiencies w/in 14 days | The safety of passengers, crew and ship from electrical hazards will be ensured. PSCO observed exposed wiring on battery chargers in electrical locker on NAV bridge. Additionally, PSCO observed missing circuit breaker on Main Switchboard in Engine Control Room. 74 SOLAS (04) II-1/40.1.3
2024-08-21 | 7986364 | Marine Safety Unit Thousand Islands | 507998 | Official Number (U.S.) | MEGAN J | Towing Vessel | UNITED STATES |  |  |  | 11 - Life Saving Appliances | 11117 - Lifebuoys incl. provision and disposition | 50 - Rectify deficiencies w/in 30 days | A towing vessel of at least 26 feet, but less than 79 feet, in length must carry a minimum of two lifebuoys located on opposite sides of the vessel where personnel are normally present. Lifebuoys must be at least 610 millimeters (24 inches) in diameter. Vessels Aft life ring buoy was deteriorated and unserviceable.
2024-08-21 | 7983792 | Sector Houston/Galveston | 9298296 | IMO Number | CHEMTRANS ARCTIC | Tank Ship | MARSHALL ISLANDS |  | LLOYD'S REGISTER OF SHIPPING |  | 07 - Fire Safety | 07126 - Oil accumulation in engine room | 17 - Rectify deficiencies prior to departure | The machinery, boilers, other pressure vessels, associated piping systems and fittings shall be of a design and construction adequate for the service for which they are intended and shall be so installed and protected as to reduce to a minimum any danger to persons on board, due regard being paid to moving parts, hot surfaces and other hazards. PSCO observed oil leaks on generators 1, 2, and 3. Additionally leaks were found on the main engine at fuel pumps on cylinders 2, 3, 4 and 5. 74 SOLAS (04) II-1/26.1
2024-08-21 | 7983792 | Sector Houston/Galveston | 9298296 | IMO Number | CHEMTRANS ARCTIC | Tank Ship | MARSHALL ISLANDS |  | LLOYD'S REGISTER OF SHIPPING |  | 07 - Fire Safety | 07199 - Other (fire safety) | 17 - Rectify deficiencies prior to departure | No electrical equipment shall be installed in any space where flammable mixtures are liable to collect including those on board tankers or in compartments assigned principally to accumulator batteries, in paint lockers, acetylene stores, or similar spaces, unless the administration is satisfied that such equipment is: Of a type which will not ignite the mixture concerned. PSCO observed exposed wires on explosion proof lighting in the Cargo Pump Room. 74 SOLAS (04) II-1/45.10.2
2024-08-21 | 7986999 | Sector San Juan | 1046633 | Official Number (U.S.) | SPREAD EAGLE II | Passenger Ship | UNITED STATES |  |  |  | 07 - Fire Safety | 07199 - Other (fire safety) | 16 - Rectify deficiencies w/in 14 days | Quick disconnect fittings used between engine and fuel lines, and fuel line and tank shall automatically shutoff fuel flow when disconnected. Vessel missing quick disconnect fitting. 46 CFR 175.600(b)(11)
2024-08-21 | 7983817 | Marine Safety Unit Lake Charles | 9254202 | IMO Number | ANDINO ALPHA | Tank Ship | PANAMA |  |  |  | 11 - Life Saving Appliances | 11117 - Lifebuoys incl. provision and disposition | 17 - Rectify deficiencies prior to departure | Each lifebuoy shall be marked in block capitals of the Roman alphabet with the name and port of registry of the ship on which it is carried. PSCO observed portside lifebuoy did not contain name and port of registry of the vessel and had inadequate retro-reflective material. 74 SOLAS(CONS. 2020)III/7.1.4
2024-08-21 | 7971931 | Sector Miami | 640414 | Official Number (U.S.) | SARA | Towing Vessel | UNITED STATES |  |  |  | 07 - Fire Safety | 07199 - Other (fire safety) | 16 - Rectify deficiencies w/in 14 days | Paints, coatings, or other flammable or combustible products onboard a towing vessel must be stored in a designated storage room or cabinet when not in use. Flammable liquids are being stored in engine room and bosun room.
2024-08-21 | 7971931 | Sector Miami | 640414 | Official Number (U.S.) | SARA | Towing Vessel | UNITED STATES |  |  |  | 08 - Alarms | 08105 - Engineers' alarm | 16 - Rectify deficiencies w/in 14 days | Each towing vessel must perform the applicable tests in Table 143.245(b) of this section. The tests required by this section must be recorded in accordance with part 140 of this subchapter. Vessel has not conducted a test of the alarm set points and emergency fuel shutoff valve tests.
2024-08-21 | 7971931 | Sector Miami | 640414 | Official Number (U.S.) | SARA | Towing Vessel | UNITED STATES |  |  |  | 09 - Working and Living Conditions | 09209 - Electrical | 16 - Rectify deficiencies w/in 14 days | Electrical connections must be suitably installed to prevent them from coming loose through vibration or accidental contact. Dead end wire found in port side engine room with wire nut installed.
2024-08-21 | 7971931 | Sector Miami | 640414 | Official Number (U.S.) | SARA | Towing Vessel | UNITED STATES |  |  |  | 09 - Working and Living Conditions | 09209 - Electrical | 16 - Rectify deficiencies w/in 14 days | Electrical systems and equipment must function properly and minimize system failures and fire and shock hazards. Aft electrical distribution panel has wooden door installed.
2024-08-21 | 7986363 | Marine Safety Unit Thousand Islands | 1319913 | Official Number (U.S.) | ST-911 ENDURING FREEDOM | Towing Vessel | UNITED STATES |  |  |  | 02 - Structural Conditions | 02117 - Decks - corrosion | 50 - Rectify deficiencies w/in 30 days | A towing vessel must be maintained and operated so the watertight integrity and stability of the vessel are not compromised. The vessel has a hole where the bulkhead meets the deck on the starboard side, below the engine room door.
2024-08-21 | 7983817 | Marine Safety Unit Lake Charles | 9254202 | IMO Number | ANDINO ALPHA | Tank Ship | PANAMA |  |  |  | 13 - Propulsion and Auxiliary Machinery | 13108 - Operation of machinery | 17 - Rectify deficiencies prior to departure | The electrical power available shall be sufficient to supply all thos services that are essential for safety in an emergency. PSOO observed #2 Start Air compressor was removed. According to ships diagrams was wired to emergency switch board. 74 SOLAS(Cons. 2004) II-1/43.2
2024-08-21 | 7986363 | Marine Safety Unit Thousand Islands | 1319913 | Official Number (U.S.) | ST-911 ENDURING FREEDOM | Towing Vessel | UNITED STATES |  |  |  | 07 - Fire Safety | 07199 - Other (fire safety) | 50 - Rectify deficiencies w/in 30 days | machinery and electrical systems must be designed and maintained to provide for safe operation of the towing vessel and safety of persons onboard under normal and emergency conditions. The vessels Port and Starboard main diesel engine (MDE) fuel lines where chaffing.
2024-08-21 | 7983817 | Marine Safety Unit Lake Charles | 9254202 | IMO Number | ANDINO ALPHA | Tank Ship | PANAMA |  |  |  | 07 - Fire Safety | 07124 - Maintenance of Fire protection systems | 17 - Rectify deficiencies prior to departure | Maintenance, testing and inspections shall be carried out based on the guidelines developed by the organization. PSCO observed a portable fire extinguisher near annex II locker had not been inspected since July but marked on SMS procedures as completed by crew. 74 SOLAS(CONS. 2020)II-2/2.2.1
2024-08-21 | 7986898 | Sector Western Alaska and U.S. Arctic | 1231824 | Official Number (U.S.) | MILLIE | Towing Vessel | UNITED STATES |  |  |  | 03 - Water/Weathertight Conditions | 03199 - Other (load lines) | 16 - Rectify deficiencies w/in 14 days | After any survey of the vessel made under §§ 42.09-25 to 42.09-40, inclusive, as applicable, has been completed and deficiencies corrected as provided in § 42.09-45, no change shall be made in the vessel's structure, equipment, arrangement, material, or scantlings as covered by such survey, without the prior specific approval of the assigning and issuing authority. A crack was discovered on the port side tank bulkhead at the bottom weld seam of the #5 Port Wing Tank and the hull plating located below the waterline. Weld repairs were made by non-certified ABS welders and no notification was made to the assigning and issuing authority (ABS). Notify ABS of the unauthorized weld repairs and provide permanent repair proposal to satisfaction of attending Marine Inspector. 05SEP2024: Received repair proposal to conduct permanent repairs in Seward, AK. Vessel rep to schedule CG attendance to verify final repairs.
2024-08-21 | 7982410 | Activities Far East | 1251485 | Official Number (U.S.) | SLNC PAX | Tank Ship | UNITED STATES |  | AMERICAN BUREAU OF SHIPPING | UNITED STATES | 11 - Life Saving Appliances | 11113 - Launching arrangements for rescue boats | 17 - Rectify deficiencies prior to departure | Where davit arms are recovered by power, safety devices shall be fitted which will automatically cut off the power before the davit arms reach the stops in order to prevent overstressing the falls or davits, unless the motor is designed to prevent such overstressing. During inspection, Marine Inspector found that all three of the limit switches were frozen due to corrosion. 74 SOLAS III/34 LSA Code 6.1.2.7
2024-08-21 | 7980206 | Sector Mobile | 279629 | Official Number (U.S.) | DEE ANN R | Towing Vessel | UNITED STATES |  |  |  | 02 - Structural Conditions | 02101 - Closing devices/watertight doors | 16 - Rectify deficiencies w/in 14 days | The master must ensure that all hatches, doors, and other openings designed to be watertight or weather- tight function properly. Retention devices on port side galley window were broken preventing the window from being properly secured.
2024-08-21 | 7971931 | Sector Miami | 640414 | Official Number (U.S.) | SARA | Towing Vessel | UNITED STATES |  |  |  | 01 - Certificates & Documentation | CG003 - USCG Certificate of Documentation (COD) | 16 - Rectify deficiencies w/in 14 days | For vessels other than those covered in paragraphs (b) and (c) of this section, the name of the vessel must be marked on some clearly visible exterior part of the port and starboard bow and the stern of the vessel. Vessel does not have the name of the vessel on the port and starboard side of the bow.
2024-08-21 | 7986363 | Marine Safety Unit Thousand Islands | 1319913 | Official Number (U.S.) | ST-911 ENDURING FREEDOM | Towing Vessel | UNITED STATES |  |  |  | 09 - Working and Living Conditions | 09209 - Electrical | 10 - Deficiency Rectified | Machinery and electrical systems must be designed and maintained to provide for safe operation of the towing vessel and safety of persons onboard under normal and emergency conditions. a rubber electrical safety mat was missing in front of distribution panel.
2024-08-21 | 7986518 | Marine Safety Unit Portsmouth | 576088 | Official Number (U.S.) | FINESTKIND | Passenger Ship | UNITED STATES |  |  |  | 10 - Safety of Navigation | 10109 - Lights, shapes, sound-signals | 705 - Other - as specified | All vessels must have navigation lights that are in compliance with the applicable sections of the international and inland navigation rules. Masthead light extinguished. Limited to daylight operations and visibility actual or forecast of 2nm.
2024-08-21 | 7986518 | Marine Safety Unit Portsmouth | 576088 | Official Number (U.S.) | FINESTKIND | Passenger Ship | UNITED STATES |  |  |  | 11 - Life Saving Appliances | 11117 - Lifebuoys incl. provision and disposition | 705 - Other - as specified | A vessel must carry one floating waterlight unless limited to daylight operations. Waterlight clips broekn, battery not correct type. Limited to daylight operations.
2024-08-21 | 7941631 | Sector Los Angeles/Long Beach | 542679 | Official Number (U.S.) | ELMER M | Towing Vessel | UNITED STATES |  |  |  | 11 - Life Saving Appliances | 11128 - Line-throwing appliance | 16 - Rectify deficiencies w/in 14 days | Line throwing appliances must include an auxiliary line that is at least 1500 feet long, and has a breaking strength of 9000 pounds-force. Vessel had one 600 foot line with breaking strength of 6500 pounds-force.
2024-08-21 | 7941631 | Sector Los Angeles/Long Beach | 542679 | Official Number (U.S.) | ELMER M | Towing Vessel | UNITED STATES |  |  |  | 13 - Propulsion and Auxiliary Machinery | 13108 - Operation of machinery | 16 - Rectify deficiencies w/in 14 days | Alarms must be visible and audible at each operating station. During bilge test, no audible alarm was observed on the bridge.
2024-08-21 | 7980206 | Sector Mobile | 279629 | Official Number (U.S.) | DEE ANN R | Towing Vessel | UNITED STATES |  |  |  | 07 - Fire Safety | 07124 - Maintenance of Fire protection systems | 16 - Rectify deficiencies w/in 14 days | Flexible connections and discharge hoses on all semi- portable extinguishers and fixed extinguishing systems must be inspected and tested in accordance with § 147.65 of this chapter. Marine inspector found flexible connection on semi-portable CO2 extinguisher to be dry rotted.
2024-08-21 | 7971931 | Sector Miami | 640414 | Official Number (U.S.) | SARA | Towing Vessel | UNITED STATES |  |  |  | 07 - Fire Safety | 07115 - Fire-dampers | 16 - Rectify deficiencies w/in 14 days | 46 CFR 144.605 Means must be provided for stopping each fan in a ventilation system serving machinery spaces and for closing, in case of fire, each doorway, ventilator, and annular space around funnels and other openings into such spaces. Vessel has no means to close ventilation openings to machinery spaces
2024-08-21 | 7986038 | Sector Jacksonville | 681229 | Official Number (U.S.) | SEA LOVE III | Passenger Ship | UNITED STATES |  |  |  | 09 - Working and Living Conditions | 09209 - Electrical | 16 - Rectify deficiencies w/in 14 days | Observed wire hanging near vessels stern light. Properly terminate wire as required by 46 CFR 183.340
2024-08-21 | 7985924 | Marine Safety Unit Morgan City | 1046029 | Official Number (U.S.) | GENESIS EAGLE | Towing Vessel | UNITED STATES |  |  |  | 99 - Other | 99102 - Other (SOLAS operational) | 16 - Rectify deficiencies w/in 14 days | Man OVBD drill was not safely conducted.
2024-08-21 | 7986429 | Sector Southeast Alaska | 673243 | Official Number (U.S.) | BARANOF WIND | Passenger Ship | UNITED STATES |  |  |  | 04 - Emergency Systems | 04103 - Emergency, lighting, batteries and switches | 16 - Rectify deficiencies w/in 14 days | Each battery must be located as high above the bilge as practicable, secured to protect against shifting with the roll and pitch of the vessel, and free from exposure to water splash or spray. Secure both port and stbd engine room battery banks to prevent shifting. Ensure straps are securing battery covers. 46 cfr 183.350
2024-08-21 | 7986429 | Sector Southeast Alaska | 673243 | Official Number (U.S.) | BARANOF WIND | Passenger Ship | UNITED STATES |  |  |  | 07 - Fire Safety | 07109 - Fixed fire extinguishing installation | 701 - Prior to carriage of passengers/cargo | System design and installation must be in accordance with the Marine Design, Installation, Operation, and Maintenance Manual approved for the system by the Commandant. Charge indicator valve on the stbd CO2 system is indicating system is pressurized. 46 cfr 181.410 a 3
2024-08-21 | 7986429 | Sector Southeast Alaska | 673243 | Official Number (U.S.) | BARANOF WIND | Passenger Ship | UNITED STATES |  |  |  | 09 - Working and Living Conditions | 09209 - Electrical | 16 - Rectify deficiencies w/in 14 days | Electrical equipment on a vessel must be installed and maintained to (b) Protect passengers, crew, other persons, and the vessel from electrical hazards, including fire, caused by or originating in electrical equipment, and electrical shock. The junction box on the port blower, fwd of the main engine, above gen set needs a cover, power lugs need to be installed above the port gen set and battery panel, the electric panel in the port aft bulkhead has a reset pulley that is not readily available. 46 cfr 183.200b
2024-08-21 | 7986429 | Sector Southeast Alaska | 673243 | Official Number (U.S.) | BARANOF WIND | Passenger Ship | UNITED STATES |  |  |  | 09 - Working and Living Conditions | 09209 - Electrical | 701 - Prior to carriage of passengers/cargo | Electrical equipment on a vessel must be installed and maintained to: (b) Protect passengers, crew, other persons and the vessel from electrical hazards, including fire, caused by or originating in electrical equipment, and electrical shock. Junction box cover not installed in the MSD space. 46 cfr 183.200b
2024-08-21 | 7986429 | Sector Southeast Alaska | 673243 | Official Number (U.S.) | BARANOF WIND | Passenger Ship | UNITED STATES |  |  |  | 11 - Life Saving Appliances | 11117 - Lifebuoys incl. provision and disposition | 10 - Deficiency Rectified | A vessel must carry one floating waterlight, unless it is limited to daytime operation, in which case no floating waterlight is required. Aft stbd ring buoy waterlight did not energize when activated. 46 cfr 180.70d
2024-08-21 | 7986429 | Sector Southeast Alaska | 673243 | Official Number (U.S.) | BARANOF WIND | Passenger Ship | UNITED STATES |  |  |  | 09 - Working and Living Conditions | 09218 - Protection machines/parts | 16 - Rectify deficiencies w/in 14 days | An exposed hazard such as gears or rotating machinery, must be properly protected by a cover, guard or rail. Install a guard at the rotating shaft on the port main. 46 cfr 177.960
2024-08-21 | 7986429 | Sector Southeast Alaska | 673243 | Official Number (U.S.) | BARANOF WIND | Passenger Ship | UNITED STATES |  |  |  | 09 - Working and Living Conditions | 09298 - Other (accident prevention) | 16 - Rectify deficiencies w/in 14 days | The construction and arrangement of a vessel must allow the safe operation of the vessel in accordance with the terms of its Certificate of Inspection giving consideration to provisions for a seaworthy hull, protection against fire, means of escape in case of a sudden unexpected casualty, guards and rails in hazardous places, ventilation of enclosed spaces, and necessary facilities for passengers and crew. Stairwell railing on the second deck is loose and needs to be tightened. Refrigerator needs to be secured to the vessel. 46 cfr 177.100
2024-08-21 | 7983817 | Marine Safety Unit Lake Charles | 9254202 | IMO Number | ANDINO ALPHA | Tank Ship | PANAMA |  |  |  | 03 - Water/Weathertight Conditions | 03199 - Other (load lines) | 17 - Rectify deficiencies prior to departure | The ring, lines and letters shall be painted in white or yellow on a dark ground or in black on a light ground. They shall be permanently marked on the sides of the ships. PSCO observed starboard side plimsoll line was not painted. ICLLC REG. 8
2024-08-21 | 7986429 | Sector Southeast Alaska | 673243 | Official Number (U.S.) | BARANOF WIND | Passenger Ship | UNITED STATES |  |  |  | 13 - Propulsion and Auxiliary Machinery | 13104 - Bilge pumping arrangements | 701 - Prior to carriage of passengers/cargo | Each fixed power bilge pump must be self priming. It may be driven off the main engine or other source of power. It must be permanently connected to the bilge manifold and may also be connected to the fire main. If of sufficient capacity, a power bilge pump may also serve as a fire pump. Bilge crossover is inoperable from both port and stbd side. Port side bilge has no suction. 46 cfr 182.520c
2024-08-21 | 7986429 | Sector Southeast Alaska | 673243 | Official Number (U.S.) | BARANOF WIND | Passenger Ship | UNITED STATES |  |  |  | 07 - Fire Safety | 07109 - Fixed fire extinguishing installation | 701 - Prior to carriage of passengers/cargo | Fixed gas fire extinguishing systems. A storage cylinder must be securely fastened, supported, and protected against damage. The CO2 storage tank on the port side has a damaged bracket. 46cfr 181.410c4
2024-08-21 | 7980131 | Sector Virginia | VA6072BT | State Number | MISTY | Passenger Ship | UNITED STATES |  |  |  | 11 - Life Saving Appliances | 11118 - Lifejackets incl. provision and disposition | 16 - Rectify deficiencies w/in 14 days | Then number and identification of the items stowed inside, and their sizes, must be marked in clearly legible letters and numbers on each container for life jackets and immersion suits. Identification of the items may be in words, or the appropriate symbols in IMO Resolution A. 760(18) (incorporated by reference; see 46 CFR 175.600). Letters and numbers must be at least 50mm (2 inches) high. Symbols must be at least 100mm (4 inches) square. 46 CFR 185.604(f)
2024-08-21 | 7986999 | Sector San Juan | 1046633 | Official Number (U.S.) | SPREAD EAGLE II | Passenger Ship | UNITED STATES |  |  |  | 02 - Structural Conditions | 02199 - Other (Structural condition) | 705 - Other - as specified | 46 CFR 176.600 Whenever damage or deterioration to hull plating or structural members that may affect the seaworthiness of a vessel is discovered or suspected, the cognizant OCMI may conduct an internal structural examination in any affected space including fuel tanks, and may require the vessel to be dry docked or taken out of service to assess the extent of the damage, and to effect permanent repairs. The following work list items were discovered during dry dock: - Port and stbd side keel midships are cracked. - Engine sled is cracked on the most forward edge center and runs through the top. - Port side wood frame wood rot forward of the stairs where the bilge pump is located. - Port aft outboard frame has wood where the frame meets the overhead and deck. First frame aft of MSD. - Port aft deck under MSD has wood rot. - Port frame just forward of MSD is soft. Vsl rep is going to check integrity when the deck is replaced under the MSD and provide photos. - STBD side mid ship space where the conduit runs through from deck has allowed water to enter and cause wood softness in the forward inboard corner. - Rot found aft of concession area stbd side at through hole penetration. - Port, Center and STBD underside hull had cracks toward the aft of the vessel. Submit a repair proposal for hull wood rot, cracks, and soft spots identified.
2024-08-21 | 7986429 | Sector Southeast Alaska | 673243 | Official Number (U.S.) | BARANOF WIND | Passenger Ship | UNITED STATES |  |  |  | 09 - Working and Living Conditions | 09233 - Guards - fencing around dangerous machinery parts | 701 - Prior to carriage of passengers/cargo | An exposed hazard such as gears or rotating machinery, must be properly protected by a cover, guard or rail.Port side fire pump is missing a guard around the shaft. Stbd side main engine belt is missing a guard. Provide cover or guard as required to the satisfaction of the attending Marine Inspector. 46 cfr 177.960
2024-08-21 | 7980964 | Sector St Petersburg | 9405162 | IMO Number | ALGOMA INTEGRITY | Bulk Carrier | BAHAMAS, THE |  |  |  | 11 - Life Saving Appliances | 11105 - Rescue boat inventory | 10 - Deficiency Rectified | Cargo ship shall carry at least one rescue boat complying with the requirements of section 5.1 of the code. All items of rescue boat equipment with the exception of boat hooks which shall be kept free for fending off purposes, shall be secured within the rescue boat. PSCO observed equipment was not stored on rescue boat. SOLAS (20) III/31.2 LSA 5.1.2.1 10C
2024-08-21 | 7971931 | Sector Miami | 640414 | Official Number (U.S.) | SARA | Towing Vessel | UNITED STATES |  |  |  | 13 - Propulsion and Auxiliary Machinery | 13199 - Other (machinery) | 16 - Rectify deficiencies w/in 14 days | All pressure vessels must have the MAWP indicated by a stamp, nameplate, or other means visible to the crew. Vessels pressure vessel does not have a nameplate with MAWP visible to the crew.
2024-08-21 | 7971931 | Sector Miami | 640414 | Official Number (U.S.) | SARA | Towing Vessel | UNITED STATES |  |  |  | 13 - Propulsion and Auxiliary Machinery | 13103 - Gauges, thermometers, etc | 16 - Rectify deficiencies w/in 14 days | The following systems must be equipped with gauges at the machinery location: (1) Main engine lubricating oil pressure and main engine RPM and (3) Auxiliary generator engine lubricating oil pressure and auxiliary generator engine RPM. Main engines and auxiliary generators do not have RPM gauges installed in the machinery space.
2024-08-21 | 7983817 | Marine Safety Unit Lake Charles | 9254202 | IMO Number | ANDINO ALPHA | Tank Ship | PANAMA |  |  |  | 11 - Life Saving Appliances | 11108 - Inflatable liferafts | 17 - Rectify deficiencies prior to departure | Provisions shall be made for marking each liferaft with the name and port of registry of the ship to which is is to be fitted, in such a form that the ship identification can be changed at any time without opening the container. PSCO observed starboard liferaft did not display the name and port of registry of the vessel. 74 SOLAS(CONS. 2020)III/31.1.2.2, LSA Code 4.2.7.2
2024-08-21 | 7983817 | Marine Safety Unit Lake Charles | 9254202 | IMO Number | ANDINO ALPHA | Tank Ship | PANAMA |  |  |  | 13 - Propulsion and Auxiliary Machinery | 13103 - Gauges, thermometers, etc | 705 - Other - as specified | Measures shall be taken to the satisfaction of the Administration to ensure that the equipment is functioning in a reliable manner and that satisfactory arrangements are made for regular inspections and routine tests to ensure continuous reliable operations. PSCO observed inoperable engine gauge cluster on the starboard side main generator. 74 SOLAS(CONS. 2009)II-1/46.2
2024-08-21 | 7986429 | Sector Southeast Alaska | 673243 | Official Number (U.S.) | BARANOF WIND | Passenger Ship | UNITED STATES |  |  |  | 07 - Fire Safety | 07199 - Other (fire safety) | 701 - Prior to carriage of passengers/cargo | All machinery and equipment must be installed and maintained in such a manner as to afford adequate protection from fire or machinery failure. Stbd fire pump has a small leak and was unable to attain 60 psi when tested. 46 cfr 182.100
2024-08-21 | 7984939 | Sector Puget Sound | 1267872 | Official Number (U.S.) | OCEAN GLORY | General Dry Cargo Ship | UNITED STATES | DNV | AMERICAN BUREAU OF SHIPPING |  | 09 - Working and Living Conditions | 09208 - Protection machinery | 50 - Rectify deficiencies w/in 30 days | No electrical equipment shall be installed in any space where flammable mixtures are liable to collect, e.g. in compartments assigned principally to accumulator batteries, in paint lockers, acetylene stores or similar spaces, unless the Administration is satisfied that such equipment is: appropriately certified for safe usage in the dusts, vapours or gases likely to be encountered. Multiple explosion proof light fixtures in Cargo hold #1 are missing bolts that secure fixture and provide proper MEXG. Explosion proof light fixture outside paint locker missing gasket on tubular end connection. DNV to verify all explosion proof lighting in cargo hold areas. SOLAS(14) II-1/45.10.4
2024-08-21 | 7971931 | Sector Miami | 640414 | Official Number (U.S.) | SARA | Towing Vessel | UNITED STATES |  |  |  | 13 - Propulsion and Auxiliary Machinery | 13199 - Other (machinery) | 16 - Rectify deficiencies w/in 14 days | Pressure vessels must be externally examined annually. Relief valves must be tested in accordance with § 143.245. Vessel has not tested pressure vessel relief valve as required.
2024-08-21 | 7986348 | Marine Safety Unit Baton Rouge | 1249477 | Official Number (U.S.) | KIRBY 10275 | Barge | UNITED STATES |  |  |  | 02 - Structural Conditions | 02106 - Hull damage impairing seaworthiness | 701 - Prior to carriage of passengers/cargo | Scantlings, material, and workmanship shall be at least equivalent to the requirements of ABS or other recognized classification society. Starboard side of vessel (approximately midships) received damage after an allision, consisting of of a 3' long x 4' tall x 5" deep inset. Make permanent repairs to shell damage on starboard side (as described above) and associated internal structures. After offload of current cargo, no cargo operations are permitted before repairs are completed to the satisfaction of the attending USCG Marine Inspector.
2024-08-21 | 7971931 | Sector Miami | 640414 | Official Number (U.S.) | SARA | Towing Vessel | UNITED STATES |  |  |  | 13 - Propulsion and Auxiliary Machinery | 13101 - Propulsion main engine | 16 - Rectify deficiencies w/in 14 days | Each towing vessel must perform the applicable tests in Table 143.245(b) of this section. Alarm setpoints shall be tested twice every 5 years, with no more than 3 years elapsing since last test. Twice every 5 years, with no more than 3 years elapsing since last test. Vessel has not tested required alarm set points in the required time frame.
2024-08-21 | 7971931 | Sector Miami | 640414 | Official Number (U.S.) | SARA | Towing Vessel | UNITED STATES |  |  |  | 07 - Fire Safety | 07199 - Other (fire safety) | 16 - Rectify deficiencies w/in 14 days | Each towing vessel must be maintained and operated so as to minimize fire hazards and to ensure the following: (a) All bilges and void spaces are kept free from accumulation of combustible and flammable materials and liquids insofar as practicable. Both main diesel engines fuel racor filters have drain valve leaking on bottom with no cap to prevent fuel leak.
2024-08-21 | 7971931 | Sector Miami | 640414 | Official Number (U.S.) | SARA | Towing Vessel | UNITED STATES |  |  |  | 09 - Working and Living Conditions | 09106 - Sanitary Facilities | 16 - Rectify deficiencies w/in 14 days | The owner or managing operator must implement procedures to identify and mitigate health and safety hazards, including but not limited to: (13) Sanitation. Sewage was found leaking at MSD overboard pump.
2024-08-21 | 7984939 | Sector Puget Sound | 1267872 | Official Number (U.S.) | OCEAN GLORY | General Dry Cargo Ship | UNITED STATES | DNV | AMERICAN BUREAU OF SHIPPING |  | 11 - Life Saving Appliances | 11104 - Rescue boats | 702 - Prior to embarking on international voyage | Rescue boats shall have sufficient mobility and maneuverability in a seaway to enable persons to be retrieved from the water, marshal liferafts and tow the largest liferaft carried on the ship when loaded with its full complement of persons and equipment or its equivalent at a speed of at least 2 knots. Rescue boat helm is loose and cover for breaker panel under helm is missing and retro-reflective tape needs to be replaced. SOLAS(14)III/34, LSA Code 5.1.1.7
2024-08-21 | 7971931 | Sector Miami | 640414 | Official Number (U.S.) | SARA | Towing Vessel | UNITED STATES |  |  |  | 14 - Pollution Prevention | 14404 - Sewage discharge connection | 16 - Rectify deficiencies w/in 14 days | When operating a vessel on a body of water where the discharge of treated or untreated sewage is prohibited by the Environmental Protection Agency under 40 CFR 140.3 or 140.4, the operator must secure each Type I or Type II device in a manner which prevents discharge of treated or untreated sewage. Valve for MDS overboard discharge was found in the open position with no locking device installed within the river.
2024-08-21 | 7986429 | Sector Southeast Alaska | 673243 | Official Number (U.S.) | BARANOF WIND | Passenger Ship | UNITED STATES |  |  |  | 09 - Working and Living Conditions | 09226 - Holds and tanks safety | 16 - Rectify deficiencies w/in 14 days | Stowage and care of cylinders. (1) Cylinders must always be secured and, when not in use, they must be stowed in a rack in an upright position, with the valve protection cap in place. Oxygen tanks must be secured in a non-electrical space. 46 cfr 147.60b1
2024-08-21 | 7992626 | Marine Safety Unit Port Arthur | 555374 | Official Number (U.S.) | LA FORCE | Towing Vessel | UNITED STATES |  |  |  | 13 - Propulsion and Auxiliary Machinery | 13101 - Propulsion main engine | 17 - Rectify deficiencies prior to departure | Machinery or electrical systems must be designed and maintained to provide safe operation of the towing vessel and safety of persons onboard under normal and emergency conditions. It was reported that vessel lost a propeller from starboard side shaft causing damage to the clutch. Vessel is to transit to lay berth to undergo further repairs. IAW NVIC 17-10, upon successful completion of repairs, TPO may clear this vessel to operate and must report doing so within 72 hours of clearing deficiency to the local USCG OCMI.
2024-08-21 | 7982410 | Activities Far East | 1251485 | Official Number (U.S.) | SLNC PAX | Tank Ship | UNITED STATES |  | AMERICAN BUREAU OF SHIPPING | UNITED STATES | 14 - Pollution Prevention | 14119 - Oil and oily mixtures from machinery spaces | 17 - Rectify deficiencies prior to departure | Provisions shall be made to facilitate cleaning, inspection and maintenance of main propulsion and auxiliary machinery. Any discharge into the sea of oil or oily mixtures from ships of 400 gross tonnage and above shall be prohibited except when all the following conditions are satisfied: the ship is proceeding en route; the oily mixture is processed through an oil filtering equipment meeting the requirements of regulation 14 of this Annex the oil content of the effluent without dilution does not exceed 15 parts per million; the oily mixture does not originate from cargo pump-room bilges on oil tankers; and the oily mixture, in case of oil tankers, is not mixed with oil cargo residues. Hydraulic valve actuator system which controls both ballast valves and cargo valves is losing 225 liters of hydraulic oil for every 8-12 hours operated. The location of this leak has not been determined which is concerning as the hydraulic lines run through both the cargo and ballast tanks. The probability exists for the contamination of the aviation fuel which has been delivered to MSC customers or the release of marine pollutants into the sea if the leak is taking place within a ballast tank. The location of this leak needs to be determined and MSC shall be made aware of a potential for recent aviation fuel contamination to protect air assets and crew. SOLAS II-1 26.7 MARPOL I/15.A.2
2024-08-21 | 7986429 | Sector Southeast Alaska | 673243 | Official Number (U.S.) | BARANOF WIND | Passenger Ship | UNITED STATES |  |  |  | 04 - Emergency Systems | 04109 - Fire drills | 701 - Prior to carriage of passengers/cargo | Training and drills (1) Every crewmember with emergency duties assigned on the muster list must be familiar with their assigned duties before the voyage begins. Vessel's crew was not on board to conduct drills. Provide visual evidence of drills prior to loading passengers. 46 cfr 199.180b1
2024-08-21 | 7971931 | Sector Miami | 640414 | Official Number (U.S.) | SARA | Towing Vessel | UNITED STATES |  |  |  | 02 - Structural Conditions | 02108 - Electrical installations in general | 16 - Rectify deficiencies w/in 14 days | Sufficient lighting suitable for the marine environment must be provided within crew working and living areas. Engine room and steering pump space has broken light fixture covers and are using zip ties to fasten together.
2024-08-21 | 7971931 | Sector Miami | 640414 | Official Number (U.S.) | SARA | Towing Vessel | UNITED STATES |  |  |  | 03 - Water/Weathertight Conditions | 03105 - Covers (hatchway-, portable-, tarpaulins, etc.) | 16 - Rectify deficiencies w/in 14 days | Each watertight door and watertight hatch must be marked on both sides in clearly legible letters at least 25 millimeters (1 inch) high: “WATERTIGHT DOOR—KEEP CLOSED” or “WATERTIGHT HATCH—KEEP CLOSED”. All water tight hatches on main deck are missing required labels.
2024-08-21 | 7971931 | Sector Miami | 640414 | Official Number (U.S.) | SARA | Towing Vessel | UNITED STATES |  |  |  | 14 - Pollution Prevention | 14403 - Sewage comminuting and disinfecting system | 16 - Rectify deficiencies w/in 14 days | No person may operate any vessel equipped with installed toilet facilities unless it is equipped with:(1) An operable Type II or III device that has a label on it under § 159.16 or that is certified under § 159.12 or § 159.12. MSD is missing its label.
2024-08-21 | 7984939 | Sector Puget Sound | 1267872 | Official Number (U.S.) | OCEAN GLORY | General Dry Cargo Ship | UNITED STATES | DNV | AMERICAN BUREAU OF SHIPPING |  | 11 - Life Saving Appliances | 11119 - Immersion suits | 10 - Deficiency Rectified | An immersion suit of an appropriate size complying with the requirements of section 2.3 of the Code shall be provided for every person on board the ship. 02 NON-SOLAS approved immersion suits were on the vessel and in use. SOLAS(14) III/32.3.2
2024-08-21 | 7986518 | Marine Safety Unit Portsmouth | 576088 | Official Number (U.S.) | FINESTKIND | Passenger Ship | UNITED STATES |  |  |  | 01 - Certificates & Documentation | CG001 - Certificate of Inspection (COI) | 17 - Rectify deficiencies prior to departure | Your vessel must undergo an annual inspection within 3 months before or after each anniversary date. More than 3 months has elapsed since anniversary date. Vessel is restricted from carrying more than 6 passengers with at least 1 for hire.
2024-08-21 | 7983817 | Marine Safety Unit Lake Charles | 9254202 | IMO Number | ANDINO ALPHA | Tank Ship | PANAMA |  |  |  | 15 - Safety Management Systems (ISM) | 15102 - Company responsibility and authority | 17 - Rectify deficiencies prior to departure | In meeting these requirements, the company should ensure that... .2 any non-conformity is reported, with its possible cause, if known; .3 appropriate corrective action is taken. 02, 04, 05, 06, 07, 08, 09 deficiencies below provide objective evidence of a serious failure of the implementation of the ISM Code. An external audit report is recommended. 74 SOLAS(CONS. 2020)IX/3.1, ISM CODE 10
2024-08-21 | 7941631 | Sector Los Angeles/Long Beach | 542679 | Official Number (U.S.) | ELMER M | Towing Vessel | UNITED STATES |  |  |  | 11 - Life Saving Appliances | 11128 - Line-throwing appliance | 16 - Rectify deficiencies w/in 14 days | Each towing vessel in oceans and coastwise service must have a line throwing appliance approved under approval series 160.040. Equipment for impulse-projected rocket type line-throwing appliances includes four rocket projectiles and not less than 4 primer-ejector cartridges which fit the chamber of the launcher. Vessel had four launchers present, but only one rocket projectile.
2024-08-21 | 7971931 | Sector Miami | 640414 | Official Number (U.S.) | SARA | Towing Vessel | UNITED STATES |  |  |  | 09 - Working and Living Conditions | 09209 - Electrical | 16 - Rectify deficiencies w/in 14 days | Electrical systems and equipment must function properly and minimize system failures and fire and shock hazards. Aft breaker panel in engine room missing blanks for spots with no breaker installed.
2024-08-21 | 7971931 | Sector Miami | 640414 | Official Number (U.S.) | SARA | Towing Vessel | UNITED STATES |  |  |  | 15 - Safety Management Systems (ISM) | 15101 - Safety and environment policy | 16 - Rectify deficiencies w/in 14 days | The owner or managing operator must implement procedures to identify and mitigate health and safety hazards. Vessel must obtain vessel-specific health and safety manual.
2024-08-21 | 7982410 | Activities Far East | 1251485 | Official Number (U.S.) | SLNC PAX | Tank Ship | UNITED STATES |  | AMERICAN BUREAU OF SHIPPING | UNITED STATES | 01 - Certificates & Documentation | 01204 - Certificate for personnel on tankers | 701 - Prior to carriage of passengers/cargo | Records of daily hours of rest must be maintained onboard the vessel. Each affected person under paragraph (a) of this section must receive a copy of the records pertaining to them, which will be endorsed by the master or by a person authorized by the master and by the seafarer. Engineers are not being tracked. 46 CFR 15.1111(d)
2024-08-21 | 7946921 | Marine Safety Unit Savannah | 1312004 | Official Number (U.S.) | DECATEUR GILLIKIN | Towing Vessel | UNITED STATES |  |  |  | 11 - Life Saving Appliances | 11127 - Buoyant apparatus | 16 - Rectify deficiencies w/in 14 days | (c) Lifebuoys must have the following attachments and fittings: (iii) Be non-kinking; (iv) Have a diameter of at least 7.9 millimeters ( 5/16 inch); (v) Have a breaking strength of at least 5 kilonewtons (1,124 pounds); and (vi) Be of a dark color if synthetic, or of a type certified to be resistant to deterioration from UV. Replace chaffed float light line with approved line.
2024-08-21 | 7982410 | Activities Far East | 1251485 | Official Number (U.S.) | SLNC PAX | Tank Ship | UNITED STATES |  | AMERICAN BUREAU OF SHIPPING | UNITED STATES | 08 - Alarms | 08199 - Other (alarms) | 10 - Deficiency Rectified | If the installed BWMS required by this subpart stops operating properly during a voyage, or the vessel's BWM method is unexpectedly unavailable...Marine inspector found that BWMS alarm history showed that, on several occasions over the previous week, the BWMS was not operating properly. Alarms included “Deballasting above MADC”, “BV-300 Purate supply valve fail to close”, and “Ballast pump running without treatment”. Additionally, during a mooring evolution while Marine Inspectors were onboard, the last “Ballast pump running without treatment” ran for over 60 minutes without being answered. Vessel must display proper functionality prior to departure. 33 CFR 151.2040(b)
2024-08-21 | 7980196 | Sector Mobile | 1225522 | Official Number (U.S.) | KAYE LYNNE | Towing Vessel | UNITED STATES |  |  |  | 13 - Propulsion and Auxiliary Machinery | 13199 - Other (machinery) | 17 - Rectify deficiencies prior to departure | Machinery and electrical systems must be designed and maintained to provide for safe operation of the towing vessel and safety of persons onboard under normal and emergency conditions. Marine Inspector found flexible hydraulic hose for steering ram on fan-tail chaffed through.
2024-08-21 | 7982410 | Activities Far East | 1251485 | Official Number (U.S.) | SLNC PAX | Tank Ship | UNITED STATES |  | AMERICAN BUREAU OF SHIPPING | UNITED STATES | 11 - Life Saving Appliances | 11113 - Launching arrangements for rescue boats | 30 - Ship detained | Where davit arms are recovered by power, safety devices shall be fitted which will automatically cut off the power before the davit...During inspection, Marine Inspector found that all three of the limit switches were frozen due to corrosion. Additionally, it was reported that the rescue boat is overweight by 210 kg by attending OEM, lifeboat davit release gear is past due by 58 days per company SMS and rescue boat quarterly drill is also past due. Full functionality per OEM specs is required for the rescue boat and its davit. 74 SOLAS III/34 LSA Code 6.1.2.7
2024-08-21 | 7982410 | Activities Far East | 1251485 | Official Number (U.S.) | SLNC PAX | Tank Ship | UNITED STATES |  | AMERICAN BUREAU OF SHIPPING | UNITED STATES | 13 - Propulsion and Auxiliary Machinery | 13101 - Propulsion main engine | 10 - Deficiency Rectified | Internal combustion engines of 2250 kw and above having cylinders of more than 300mm bore shall be provided with crankcase oil mist detectors or engine bearing temperature monitors or equivalent devices. Oil mist detection for the main engine is currently showing a fault. This has not caused a slowdown or shutdown of the engine, but system requires repair and to monitor the crankcase for the presence of oil mist. 74 SOLAS II-1/47.2
2024-08-21 | 7982410 | Activities Far East | 1251485 | Official Number (U.S.) | SLNC PAX | Tank Ship | UNITED STATES |  | AMERICAN BUREAU OF SHIPPING | UNITED STATES | 11 - Life Saving Appliances | 11113 - Launching arrangements for rescue boats | 10 - Deficiency Rectified | All lifesaving appliances and arrangements shall comply with the applicable requirements of the code. Each rescue boat launching appliance shall be fitted with a powered winch motor capable of raising the rescue boat from the water with its full rescue boat complement of persons...with stored mechanical energy. 74 SOLAS III/34 LSA Code 17 6.1.1.9
2024-08-21 | 7982410 | Activities Far East | 1251485 | Official Number (U.S.) | SLNC PAX | Tank Ship | UNITED STATES |  | AMERICAN BUREAU OF SHIPPING | UNITED STATES | 09 - Working and Living Conditions | 09235 - Fitness for duty - work and rest hours | 17 - Rectify deficiencies prior to departure | Every person...must receive (1) A minimum of 10 hours of rest in any 24-hour period; and (2) 77 hours of rest in any 7-day period. While auditing work/rest recording software aboard the vessel, Marine Inspector found that several crewmembers had exceeded limits of work/rest hours per 7 days while conducting cargo operations, management reviews, and mooring/unmooring operations. Documentation attesting 07 days of proper rest periods for all crewmembers required prior to sailing. 46 CFR 15.1111(a)
2024-08-21 | 7985301 | Sector Delaware Bay | 1342714 | Official Number (U.S.) | ARC HONOR | Ro-Ro Cargo Ship | UNITED STATES |  | DNV | DNV | 07 - Fire Safety | 07199 - Other (fire safety) | 50 - Rectify deficiencies w/in 30 days | Surfaces with temperatures above 220°C which may be impinged as a result of a fuel system failure shall be properly insulated. Three (03) steam valves in fuel oil purifier room had deteriorated lagging. Replace insulation. 74 SOLAS (20) II-2/2.2.6.1
2024-08-21 | 7982410 | Activities Far East | 1251485 | Official Number (U.S.) | SLNC PAX | Tank Ship | UNITED STATES |  | AMERICAN BUREAU OF SHIPPING | UNITED STATES | 01 - Certificates & Documentation | 01204 - Certificate for personnel on tankers | 10 - Deficiency Rectified | Each officer or crewmember who is assigned by the PIC duties and responsibilities related to the cargo or cargo-handling equipment during a transfer of liquid cargo in bulk, but is not directly supervised by the PIC, must hold a tankerman-assistant endorsement. Vessel has an unsupervised Oiler as Pumpman who does not hold a tankerman assistant endorsement. Acting Pumpman carries out unsupervised tasks during cargo transfers without proper training.
2024-08-21 | 7982410 | Activities Far East | 1251485 | Official Number (U.S.) | SLNC PAX | Tank Ship | UNITED STATES |  | AMERICAN BUREAU OF SHIPPING | UNITED STATES | 99 - Other | 99102 - Other (SOLAS operational) | 50 - Rectify deficiencies w/in 30 days | Provisions shall be made to facilitate cleaning, inspection and maintenance of main propulsion and auxiliary machinery. The hydraulic crane motor that is enclosed in the cargo hose crane pedestal has a known leak. The leak has produce approximately 700 liters of hydraulic oil being contained within the pedestal without being rectified. SOLAS II-1 26.7
2024-08-21 | 7982410 | Activities Far East | 1251485 | Official Number (U.S.) | SLNC PAX | Tank Ship | UNITED STATES |  | AMERICAN BUREAU OF SHIPPING | UNITED STATES | 13 - Propulsion and Auxiliary Machinery | 13199 - Other (machinery) | 16 - Rectify deficiencies w/in 14 days | The condition of the ship and its equipment shall be maintained...in all arespects will remain fit to proceed to see without danger to the ship or persons on board. Marine inspectors received notice that the following equipment were not fully operational: start air compressor #1, ship's service air compressor, evaporator. provide evidence that all are operational. 74 SOLAS 1-11(a)
2024-08-21 | 7982410 | Activities Far East | 1251485 | Official Number (U.S.) | SLNC PAX | Tank Ship | UNITED STATES |  | AMERICAN BUREAU OF SHIPPING | UNITED STATES | 09 - Working and Living Conditions | 09130 - Water, pipes, tanks | 16 - Rectify deficiencies w/in 14 days | Provisions shall be made to facilitate cleaning, inspection and maintenance of main propulsion and auxiliary machinery. The potable water pumps are short cycling and may need pressure switch replacement or adjustments. SOLAS II-1 26.7
2024-08-21 | 7984452 | Sector St Petersburg | 650245 | Official Number (U.S.) | PROSPECTOR | Towing Vessel | UNITED STATES |  |  |  | 13 - Propulsion and Auxiliary Machinery | 13199 - Other (machinery) | 701 - Prior to carriage of passengers/cargo | Machinery and electrical systems must be designed and maintained to provide for safe operation of the towing vessel and safety of persons on board under normal and emergency conditions. Marine Inspector observed steering system not functional at the time of inspection. Vessel is required operational steering system for safe operation. 43 CFR 143.205
2024-08-21 | 7986038 | Sector Jacksonville | 681229 | Official Number (U.S.) | SEA LOVE III | Passenger Ship | UNITED STATES |  |  |  | 11 - Life Saving Appliances | 11118 - Lifejackets incl. provision and disposition | 701 - Prior to carriage of passengers/cargo | Child life jacket stowage bag open, whereby mixed with the adult lifejackets. Separate Child life jackets from the adults iaw 46 CFR 180.78
2024-08-21 | 7986038 | Sector Jacksonville | 681229 | Official Number (U.S.) | SEA LOVE III | Passenger Ship | UNITED STATES |  |  |  | 05 - Radio Communications | 05105 - MF/HF Radio installation | 50 - Rectify deficiencies w/in 30 days | Vessel was not fitted with an Medium Frequency (MF) Radio. Per FCC regs, 47 Part 80.905(a)(2), vessels operating 20 to 100 miles on an oceans route required a MF Radio. 47 CFR 80.903 requires FCC Tech to inspect a SPV and issue a Safety Radiotelephony Certificate (form 824) once every five years. Vessel limited to 20 N miles from shore until FCC Safety Radio Cert/Form 824 issued.
2024-08-21 | 7982410 | Activities Far East | 1251485 | Official Number (U.S.) | SLNC PAX | Tank Ship | UNITED STATES |  | AMERICAN BUREAU OF SHIPPING | UNITED STATES | 15 - Safety Management Systems (ISM) | 15102 - Company responsibility and authority | 705 - Other - as specified | The ship’s Safety Management System (SMS) under the ISM Code (Section 9) mandates that procedures be in place to ensure that non-conformities, accidents, and hazardous situations are reported to the company, investigated, and analyzed with the objective of improving safety and pollution prevention. Attending investigating officer revealed two separate incidents that occurred but were not reported to USCG as required by regulation. 46 CFR 4.03: a marine casualty or accident includes: (ix) Reduction or loss of a vessel's electrical power, propulsion, or steering capabilities. (x) Failures or occurrences, regardless of cause, which impair any aspect of a vessel's operation, components, or cargo. 46 CFR 4.05-1: it is the responsibility of the owner, agent, master, operator, or person in charge to notify the nearest Coast Guard Marine Inspection Office immediately after addressing any resultant safety concerns. 1. The attending Investigating officer has determined that on 20 August 2024, a cargo leak occurred in the cargo pump room involving approximately 4,200 gallons of JP8 fuel into the bilge. This hazardous spill posed a significant environmental and safety risk which should have been immediately reported in compliance with 46 CFR 4.05-1 to the USCG. 2. The attending Investigating officer determined that On 16 August 2024, the ship’s deck log recorded that the ECDIS (Electronic Chart Display and Information System) halted in displaying info. Upon further questioning, the Master stated that the malfunction occurred immediately following a power loss and was restored shortly thereafter. The failure of the ECDIS system coupled with the initiating event the power loss, should have been reported as a marine casualty under 46 CFR 4.03 and 46 CFR 4.05-1. The attending Investigating Officer determined that both events constitute significant hazardous occurrences that should have been reported under the provisions of the ISM Code and US regulations. The failure to report these incidents represents a breach of both regulatory requirements and the vessel’s SMS. Rectify the shipboard procedures addressing reporting methods and notifications to appropriate parties in event of marine casualties by 27NOV2024.
2024-08-21 | 7983792 | Sector Houston/Galveston | 9298296 | IMO Number | CHEMTRANS ARCTIC | Tank Ship | MARSHALL ISLANDS |  | LLOYD'S REGISTER OF SHIPPING |  | 02 - Structural Conditions | 02114 - Bulkhead -corrosion | 40 - Rectify deficiencies prior to next US port after sailing foreign | The condition of the ship and its equipment shall be maintained to conform with the provisions of the present regulations to ensure that the ship in all respects will remain fit to proceed to sea without danger to the ship or persons on board. PSCO observed a small (1”x1”)hole in 02 locker bulkhead. 74 SOLAS (04) I/11
2024-08-21 | 7971931 | Sector Miami | 640414 | Official Number (U.S.) | SARA | Towing Vessel | UNITED STATES |  |  |  | 15 - Safety Management Systems (ISM) | 15107 - Emergency preparedness | 16 - Rectify deficiencies w/in 14 days | The emergency duties and duty stations required by this section must be posted at each operating station and in a conspicuous location in a space commonly visited by crewmembers. If posting is impractical, such as in an open boat, they may be kept onboard in a location read- ily available to the crew. Crew duties weren't posted.
2024-08-21 | 7982410 | Activities Far East | 1251485 | Official Number (U.S.) | SLNC PAX | Tank Ship | UNITED STATES |  | AMERICAN BUREAU OF SHIPPING | UNITED STATES | 09 - Working and Living Conditions | 09223 - Gangway, accommodation-ladder | 17 - Rectify deficiencies prior to departure | The condition of the ship and its equipment shall be maintained to conform...to ensure that the ship in all respects will remain fit to proceed to sea without danger to the ship or persons. Properly terminate all wiring in junction boxes and stuffing tubes. MI’s ID’d exposed wires in the following locations. Under main engine output shaft wet sump tank level indicator, smoke detector over main engine near the exhaust, generator room located ivo blue tank. 74 SOLAS 1-11(a)
2024-08-21 | 7975205 | Sector New Orleans | 9642198 | IMO Number | STAR FIGHTER | Bulk Carrier | MARSHALL ISLANDS |  | BUREAU VERITAS | BUREAU VERITAS | 14 - Pollution Prevention | 14503 - Garbage management plan | 17 - Rectify deficiencies prior to departure | Every ship of 100 goss tonnage and above...shall carry a garbage management plan whhich the crew shall follow. PSCO observed 18 supersacks of residual cargo placed on the starboard side of the deck. When asked how the cargo residues will be discharged, the crew stated that they intended to discharge it overboard while in transit to their next port of call. The garbage management plan states that cargo residues will be discharge to reception facilities when available. A discharge receipt from a reception facility is required prior to the rectification of the deficiency. MARPOL V/10.2 Code 17c
2024-08-21 | 7983792 | Sector Houston/Galveston | 9298296 | IMO Number | CHEMTRANS ARCTIC | Tank Ship | MARSHALL ISLANDS |  | LLOYD'S REGISTER OF SHIPPING |  | 07 - Fire Safety | 07199 - Other (fire safety) | 17 - Rectify deficiencies prior to departure | Vapor collection piping must be electrically bonded to the hull and must be electrically continuous. PSCO observed 04 bonding wires on deck inadequately attached to piping and heavily degraded. 46 CFR 39.2001(c)
2024-08-21 | 7983792 | Sector Houston/Galveston | 9298296 | IMO Number | CHEMTRANS ARCTIC | Tank Ship | MARSHALL ISLANDS |  | LLOYD'S REGISTER OF SHIPPING |  | 06 - Cargo Operations Including Equipment | 06107 - Cargo operation | 17 - Rectify deficiencies prior to departure | Each tank ship with a vapor collection system must be fitted with a pressure-sensing device…that has a high-pressure alarm that activates when the pressure-sensing measures a high pressure of not more than 90 percent of the lowest pressure relief valve setting in the cargo tank venting system. PSCO observed dry-dock report stating all P/V valves were set to 1400mmWG, despite being labeled 1700mmWG locally on board. Due to this inconsistency, high pressure alarm on board is set to 1530mmWG, now above the P/V valve setting. 46 CFR 39.2013(b)(2)
2024-08-21 | 7982410 | Activities Far East | 1251485 | Official Number (U.S.) | SLNC PAX | Tank Ship | UNITED STATES |  | AMERICAN BUREAU OF SHIPPING | UNITED STATES | 15 - Safety Management Systems (ISM) | 15111 - Company verification, review and evaluation | 705 - Other - as specified | The company is responsible for ensuring that adequate resources and shore-based support are provided to enable the designated person or persons to carry out their functions. Multiple requisitions initiated by crew are not being addressed by vessel's company. Bridge hand flares expired 01 JUL 24, Lifeboat radio batteries and the BNWAS battery is also expired. Bridge rocket flares, line throwing charges, life boat rocket flares, handflares, SART batteries, and smoke signals expire in SEP 24 and have not been ordered. There is a blatant failure at the company level utilizing NSE. Requisitions are visible within the system however, the company is failing to fulfill requisitions providing necessary supplies to the vessel. The Attending MIs were informed crewmembers that Patriot Shipping Order Staff have also been laid off. Rectify the operational-related deficiencies indicating the failure in maintaining critical items onboard SLNC PAX and share with FEACT for review by 27 OCT 2024. 74 SOLAS (20) IX/3 ISM Code A/3.3 46 CFR 4.05-1
2024-08-21 | 7985301 | Sector Delaware Bay | 1342714 | Official Number (U.S.) | ARC HONOR | Ro-Ro Cargo Ship | UNITED STATES |  | DNV | DNV | 07 - Fire Safety | 07114 - Remote Means of control (opening,pumps,ventilation,etc.) Machinery spaces | 10 - Deficiency Rectified | Oil fuel pipes, which, if damaged, would allow oil to escape from a storage, settling or daily service tank having a capacity of 500l and above situated above the double bottom, shall be fitted with a cock or valve directly on the tank capable of being closed from a safe position outside the space concerned in the event of a fire occurring in the space in which such tanks are situated. #2 SSDG and #1 SSDG remote fuel oil shut off valves seized. Crew conducted maintenance and rested with satisfactory results. 74 SOLAS (20) II-2/4.2.3.4
2024-08-21 | 7983792 | Sector Houston/Galveston | 9298296 | IMO Number | CHEMTRANS ARCTIC | Tank Ship | MARSHALL ISLANDS |  | LLOYD'S REGISTER OF SHIPPING |  | 06 - Cargo Operations Including Equipment | 06107 - Cargo operation | 17 - Rectify deficiencies prior to departure | Pressure sensors may be fitted in each tank protected by the arrangement required in Paragraph 6.1.2 with a monitoring system in the ships CCR or the position where cargo operations are normally carried out. Such monitoring equipment shall also be provide an alarm facility which is activated by detection of over-pressure or under-pressure conditions in the tank. PSCO observed audible monitoring system alarm for tank over-pressure manually secured in CCR due to reoccurring ground fault alarm in system. 74 SOLAS (04) II-2/11.6.3.2
2024-08-21 | 7986397 | Sector Upper Mississippi River | 570901 | Official Number (U.S.) | JOHN F. WALKER | Towing Vessel | UNITED STATES |  |  |  | 01 - Certificates & Documentation | CG003 - USCG Certificate of Documentation (COD) | 60 - Rectify deficiencies prior to movement | Any vessel of at least five net tons which engages in the fisheries on the navigable waters of the United States or in the Exclusive Economic Zone, or coastwise trade, unless exempt under § 67.9(c), must have a Certificate of Documentation bearing a valid endorsement appropriate for the activity in which engaged. Currently the Certificate of Documentation(COD) is expired. Provide proper documentation of a Valid COD to CG SUMR prior to operation.
2024-08-21 | 7982254 | Marine Safety Unit Port Arthur | 1283861 | Official Number (U.S.) | CAPTAIN BRANTLEY | Towing Vessel | UNITED STATES |  |  |  | 03 - Water/Weathertight Conditions | 03109 - Machinery space openings | 16 - Rectify deficiencies w/in 14 days | The master must ensure that all hatches, doors, and other openings designed to be watertight or weather-tight function properly. The watertight door leading to the engine room had a non-functioning closure device that was installed improperly. Replace closure device and ensure proper operation of door to the satisfaction of the coast guard. 46 CFR 140.610(b)
2024-08-21 | 7982254 | Marine Safety Unit Port Arthur | 1283861 | Official Number (U.S.) | CAPTAIN BRANTLEY | Towing Vessel | UNITED STATES |  |  |  | 07 - Fire Safety | 07199 - Other (fire safety) | 10 - Deficiency Rectified | If a storage room is provided,it may be any room or compartment that is free of ignition sources. Vessels paint storage room had a missing light fixture with exposed wiring. Install certified safe lighting fixture to the satisfaction of the coast guard. 46 CFR 142.225(b)
2024-08-21 | 7980964 | Sector St Petersburg | 9405162 | IMO Number | ALGOMA INTEGRITY | Bulk Carrier | BAHAMAS, THE |  |  |  | 07 - Fire Safety | 07199 - Other (fire safety) | 10 - Deficiency Rectified | The purpose of this regulation is to contain a fire in the space of origin. For this purpose, the following functional requirements, shall be met; thermal insolation of boundaries shall have due regard to the fire risk of the space and adjacent spaces. PSCO observed torn thermal insulation on bulkhead. SOLAS (09) II-2/9.1.2 10C
2024-08-21 | 7980964 | Sector St Petersburg | 9405162 | IMO Number | ALGOMA INTEGRITY | Bulk Carrier | BAHAMAS, THE |  |  |  | 07 - Fire Safety | 07113 - Fire pumps and its pipes | 10 - Deficiency Rectified | The condition of the ship and its equipment shall be maintained to conform with the provisions of the present regulations to ensure that the ship in all respects will remain fit to proceed to sea without danger to the ship or the persons on board. PSCO observed U-bolts securing brackets on fire main piping waisted. SOLAS (04) 1/11(a) 10C
2024-08-21 | 7982754 | Sector Mobile | 9204934 | IMO Number | INDUSTRIAL AIM | General Dry Cargo Ship | ANTIGUA AND BARBUDA | RINA | RINA | RINA | 09 - Working and Living Conditions | 09216 - Personal equipment | 17 - Rectify deficiencies prior to departure | : The machinery, boilers, and other pressure vessels associated piping systems and fitting shall be of a design and construction adequate for the service for which they are intended, and shall be so installed and protected as to reduce to a minimum any danger to person on board, dear being paid to moving parts, Hot surfaces and other hazards. PSCO observed missing turbo lagging on auxiliary generator with temperatures exceeding 200°C. 74 SOLAS (20) II-1/26.1
2024-08-21 | 7985301 | Sector Delaware Bay | 1342714 | Official Number (U.S.) | ARC HONOR | Ro-Ro Cargo Ship | UNITED STATES |  | DNV | DNV | 07 - Fire Safety | 07122 - Fire control plan | 16 - Rectify deficiencies w/in 14 days | Plans and booklets shall be kept up to date; any alterations thereto shall be recorded as soon as practicable. Fire control plans and graphical symbols located at specific fire protection installations do not correspond and/or are missing (Manual call points marked as general alarms, missing fire damper symbols on cargo vents, machinery space emergency lighting not properly marked, etc.). Vessel is required to validate accuracy of fire control plan and update placards on fire protection installations to the satisfaction of class. 74 SOLAS (20) II-2/15.2.4.1 IMO Res A.952(23)
2024-08-21 | 7986352 | Marine Safety Unit Port Arthur | 1237330 | Official Number (U.S.) | SANDPIPER | Towing Vessel | UNITED STATES |  |  |  | 13 - Propulsion and Auxiliary Machinery | 13101 - Propulsion main engine | 705 - Other - as specified | Vessel reported a temporary loss of propulsion after port engine shut down while underway in the ICW by MM 260. Immediately brought starboard engine online and regained control
2024-08-21 | 7986351 | Marine Safety Unit Houma | 631056 | Official Number (U.S.) | M/V LIL WEASEL | Towing Vessel | UNITED STATES |  |  |  | 09 - Working and Living Conditions | 09218 - Protection machines/parts | 50 - Rectify deficiencies w/in 30 days | Each exhaust pipe from an internal combustion engine must be insulated or guarded. A section of piping from the STBD engine by the entrance to the machinery space was not insulated or guarded. This section must be properly insulated to protect the crew.
2024-08-21 | 7986351 | Marine Safety Unit Houma | 631056 | Official Number (U.S.) | M/V LIL WEASEL | Towing Vessel | UNITED STATES |  |  |  | 08 - Alarms | 08199 - Other (alarms) | 50 - Rectify deficiencies w/in 30 days | High bilge level and low hydraulic steering fluid level alarms must be visible and audible at each operating station. These alarms did not sound at the operating station. An audible alarm must be installed for those systems.
2024-08-21 | 7986351 | Marine Safety Unit Houma | 631056 | Official Number (U.S.) | M/V LIL WEASEL | Towing Vessel | UNITED STATES |  |  |  | 01 - Certificates & Documentation | CG001 - Certificate of Inspection (COI) | 10 - Deficiency Rectified | The master/crew of a vessel must ensure that the vessel is operated in accordance with it's COI. The vessel had been operating on a LBS route when certificated for rivers. Vessel must adhere to the route stated in it's COI.
2024-08-21 | 7982754 | Sector Mobile | 9204934 | IMO Number | INDUSTRIAL AIM | General Dry Cargo Ship | ANTIGUA AND BARBUDA | RINA | RINA | RINA | 07 - Fire Safety | 07122 - Fire control plan | 17 - Rectify deficiencies prior to departure | A duplicate set of fire control plans, or a booklet containing such plans shall be permanently stored in a prominently marked weather, tight enclosure outside the deck house for the assistance of shoreside firefighting personnel. In accordance with MSC/Circ. 451 PSCO observed only one fire control plan on starboard side, not easily accessible for Shoreside personnel. 74 SOLAS (01) II-2/20.2
2024-08-21 | 7982754 | Sector Mobile | 9204934 | IMO Number | INDUSTRIAL AIM | General Dry Cargo Ship | ANTIGUA AND BARBUDA | RINA | RINA | RINA | 10 - Safety of Navigation | 10111 - Charts | 17 - Rectify deficiencies prior to departure | Nautical charts and nautical publications, such as sailing directions, list of lights, Notice to Mariners, tide tables and all other nautical publications necessary for the intended voyage, shall be adequate and up-to-date. PSCO observed vessel navigating with Chart 3150, Mobile Bay, last updated July 2019. 74 SOLAS (20) V/27
2024-08-21 | 7982754 | Sector Mobile | 9204934 | IMO Number | INDUSTRIAL AIM | General Dry Cargo Ship | ANTIGUA AND BARBUDA | RINA | RINA | RINA | 11 - Life Saving Appliances | 11104 - Rescue boats | 10 - Deficiency Rectified | Before the boat leaves port and at all times during the voyage, all life-saving appliances shall be in working order and ready for immediate use. PSCO observed rescue boat not operational. 74 SOLAS (20) III/20.2
2024-08-21 | 7986038 | Sector Jacksonville | 681229 | Official Number (U.S.) | SEA LOVE III | Passenger Ship | UNITED STATES |  |  |  | 99 - Other | 99101 - Other (Safety in general) | 50 - Rectify deficiencies w/in 30 days | New managing owner. Informed DER changed. DAPI Audit not conducted during annual exam. Complete USCG Chemical Testing Compliance Audit iaw 46 CFR 16. 04OCT24 Audit conducted, 02 items found non compliant. Both to be resolved by 04NOV2024
2024-08-22 | 7986054 | Marine Safety Detachment Santa Barbara | 266573 | Official Number (U.S.) | COBRA | Passenger Ship | UNITED STATES |  |  |  | 05 - Radio Communications | 05112 - VHF EPIRB | 50 - Rectify deficiencies w/in 30 days | The master of the vessel shall ensure that:(a) Each EPIRB, other than an EPIRB in an inflatable liferaft, must be tested monthly, using the integrated test circuit and output indicator, to determine that it is operative;(b) The EPIRB's battery is replaced after it is used, or before the date required by FCC regulations in 47 CFR part 80, whichever comes sooner; and(c) The EPIRB test required by paragraph (a) shall be logged or otherwise documented, as applicable. Perform required EPIRB test and log. Provide results and logged inspection to the attending marine inspector.
2024-08-22 | 7987299 | Sector Houston/Galveston | 1281163 | Official Number (U.S.) | CTC 29138 | Barge | UNITED STATES |  |  |  | 02 - Structural Conditions | 02106 - Hull damage impairing seaworthiness | 701 - Prior to carriage of passengers/cargo | Scantlings, material, and workmanship, subdivision of cargo spaces, fitting of cofferdams, and testing of tanks shall be at least equivalent to the requirements of the American Bureau of Shipping or other recognized classification society. Received report of vessel making contact with another vessel while maneuvering from dock. Vessel sustained possible damage along starboard side. Third party surveyor , Hatfield Surveyors, is scheduled to attend 23AUG2024 to assess damage. Vessel is authorized one time discharge of cargo at ITC Pasadena then one time transit to CTC Fleeting area in Channelview, TX where it will remain at the pier until Sector Houston-Galveston receives and reviews surveyor report and clears vessel to return to operation. 46 CFR 32.60-1 701 C
2024-08-22 | 7984427 | Marine Safety Unit Houma | 1244138 | Official Number (U.S.) | HARVEY HAWK | Miscellaneous Vessel | UNITED STATES |  |  |  | 13 - Propulsion and Auxiliary Machinery | 13199 - Other (machinery) | 16 - Rectify deficiencies w/in 14 days | Machinery shall be of a design and construction adequate for the service which they are intended for. Generator #4 had an oil leak between the oil pan & block.
2024-08-22 | 7986993 | Marine Safety Unit Texas City | 1026728 | Official Number (U.S.) | DEWITT C. GREER | Passenger Ship | UNITED STATES |  |  |  | 07 - Fire Safety | 07110 - Fire fighting equipment and appliances | 701 - Prior to carriage of passengers/cargo | Each section of firehose must be a lined commercial firehose that conforms to UL 19 (incorporated by reference, see § 76.01-2). A hose that bears the label of UL as a lined firehose is accepted as conforming to this requirement. One of the fire hoses has a tear and is leaking significantly. Replace fire hose prior to departure.
2024-08-22 | 7986601 | Sector New York | 9294989 | IMO Number | MSC MUNDRA VIII | General Dry Cargo Ship | LIBERIA |  | DNV | DNV | 13 - Propulsion and Auxiliary Machinery | 13101 - Propulsion main engine | 50 - Rectify deficiencies w/in 30 days | The machinery, boilers, and other pressure vessels, associated piping systems and fittings shall be of design and construction adequate for the service for which they are intended and shall be so installed... PSCO observed leaking coolant from main engine cylinder NO1. Rectify deficiency within 30 days.
2024-08-22 | 7987296 | Sector Key West | 1021753 | Official Number (U.S.) | SEA STAR | Passenger Ship | UNITED STATES |  |  |  | 02 - Structural Conditions | 02106 - Hull damage impairing seaworthiness | 17 - Rectify deficiencies prior to departure | The construction and arrangement of a vessel must allow the safe operation of the vessel in accordance with the terms of its Certificate of Inspection giving consideration to provisions for a seaworthy hull. Vessel suffered an approximately 6" by 6" crack to the starboard hull, amidship, after an allision with a concrete pier. Submit plan for repairs with resign type and and lay up schedule to follow manufacture build plans. Affect permanent repairs of the hull to the satisfaction of a USCG Marine Inspector prior to the carriage of passengers. 46 CFR 177.100
2024-08-22 | 7986993 | Marine Safety Unit Texas City | 1026728 | Official Number (U.S.) | DEWITT C. GREER | Passenger Ship | UNITED STATES |  |  |  | 13 - Propulsion and Auxiliary Machinery | 13101 - Propulsion main engine | 16 - Rectify deficiencies w/in 14 days | Nonmetallic flexible hose must be in accordance with SAE J1942 (incorporated by reference; see 46 CFR 56.01-2). MI observed and pointed out to chief engineer a low pressure fuel hose on both main engines displaying signs of chafing. Renew hoses to satisfaction of USCG. 46 CFR 56.60-25(b)
2024-08-22 | 7985741 | Sector Honolulu | 1290207 | Official Number (U.S.) | KIBOU | Passenger Ship | UNITED STATES |  |  |  | 01 - Certificates & Documentation | 01199 - Other (certificates) | 50 - Rectify deficiencies w/in 30 days | A vessel must comply with the applicable requirements for any radio installations as set forth in 47 CFR part 80. Vessel has expired Radio Safety Certificate. Must correct to the satisfaction of the USCG Marine Inspector.
2024-08-22 | 7986467 | Marine Safety Unit Saint Thomas | 1342751 | Official Number (U.S.) | EAGLE 1 | Passenger Ship | UNITED STATES |  |  |  | 07 - Fire Safety | 07109 - Fixed fire extinguishing installation | 10 - Deficiency Rectified | Fireboy alarm shutdown engine, but failed to overide when button activated. Replace head and retest to the satisfaction of the marine inspector.
2024-08-22 | 7979878 | Sector Los Angeles/Long Beach | 1349578 | Official Number (U.S.) | PRESIDENT BUSH | General Dry Cargo Ship | UNITED STATES |  |  |  | 01 - Certificates & Documentation | 01303 - Unattended Machinery Spaces (UMS) Evidence | 705 - Other - as specified | Measures shall be taken to the satisfaction of the administration to ensure that the equipment is functioning in a reliable manner and that satisfactory arrangements are made for regular inspections and routine tests to ensure continuous reliable operations. Vessel to provide approved Periodic Safety Test Procedures (PSTP) by next scheduled Drydock. Vessel approved to operate for Periodically Unattended Machinery Spaces. 74 SOLAS (2020) II-1 / Reg 46.2
2024-08-22 | 7969718 | Marine Safety Unit Lake Charles | 9625437 | IMO Number | COREBRIGHT OL | General Dry Cargo Ship | PANAMA |  | NIPPON KAIJI KYOKAI | PANAMA MARITIME AUTHORITY | 05 - Radio Communications | 05106 - INMARSAT ship earth station | 40 - Rectify deficiencies prior to next US port after sailing foreign | A radio facility for reception of maritime safety information by a recognized mobile satellite service enhanced group calling system if the ship is engaged on voyages in sea areas A1, A2, or A3... PSCO was informed by the master that the INMARSAT was incapable of receiving messages from 05AUG24
2024-08-22 | 7985741 | Sector Honolulu | 1290207 | Official Number (U.S.) | KIBOU | Passenger Ship | UNITED STATES |  |  |  | 05 - Radio Communications | 05109 - VHF radio installation | 705 - Other - as specified | A vessel must comply with the applicable requirements for any radio installations as set forth in 47 CFR part 80. Vessel VHF radio unable to transmit on channel 16. Must make necessary repairs or replace radio to the satisfaction of the USCG Marine Inspector. Must use alternate means of communicating VHF on channel 16 and conduct and log radio checks prior to getting underway with passengers until deficiency is rectified.
2024-08-22 | 7986054 | Marine Safety Detachment Santa Barbara | 266573 | Official Number (U.S.) | COBRA | Passenger Ship | UNITED STATES |  |  |  | 07 - Fire Safety | 07110 - Fire fighting equipment and appliances | 50 - Rectify deficiencies w/in 30 days | Portable and semi-portable extinguishers must be inspected and maintained in accordance with NFPA 10 (incorporated by reference, see § 175.600 of this chapter) as amended here: (ii) Monthly inspections required by NFPA 10 may be conducted by the owner, operator, person-in-charge, or a designated member of the crew. Vessel did have records of monthly portable fire extinguisher inspection. Perform required monthly inspections IAW NFPA 10, provide inspection to the attending marine inspector.
2024-08-22 | 7987449 | Sector Maryland-National Capital Region | 9318113 | IMO Number | ORCA I | General Dry Cargo Ship | PANAMA | BUREAU VERITAS | RINA | RINA | 03 - Water/Weathertight Conditions | 03103 - Railing, gangway, walkway and means for safe passage | 60 - Rectify deficiencies prior to movement | Means shall be provided to ensure safe, convenient and unobstructed passage for any person embarking on, or disembarking from, the ship between the head of the pilot ladder, or of any accommodation ladder or other appliance, and the ship's desk. Vessel reported and PSCO observed starboard side accommodation ladder heavily damaged and inoperable.
2024-08-22 | 7986993 | Marine Safety Unit Texas City | 1026728 | Official Number (U.S.) | DEWITT C. GREER | Passenger Ship | UNITED STATES |  |  |  | 07 - Fire Safety | 07110 - Fire fighting equipment and appliances | 701 - Prior to carriage of passengers/cargo | Approved portable and semi-portable extinguishers must be installed in accordance with table 76.50-10(a) of this section. Two portable fire extinguishers in the emergency generator space have cracks along the discharge hoses and must be replaced.
2024-08-22 | 7980187 | Sector Corpus Christi | 9683673 | IMO Number | VL BRILLIANT | Tank Ship | LIBERIA |  | KOREAN REGISTER | KOREAN REGISTER | 07 - Fire Safety | 07123 - Operation of Fire protection systems | 10 - Deficiency Rectified | For tankers 2,000 tonnes deadweight and upwards, a fixed deck foam fire extinguishing system shall be provided complying with the FSS Code. Vessel could not provide water to foam monitors in excess of 20 minutes. Foam monitors #6 and #8 supply valve were found seized shut. Crew had recently overhauled foam pump and failed to re-prime the pump. In addition, SMS/drill schedule only requires the foam monitors to be tested once a year. The deck foam system shall be capable of simple and rapid operation. 74SOLAS(14) II-2/ 10.8.1.1 FSS Code 14.2.1.2
2024-08-22 | 7986976 | Sector San Juan | 1191528 | Official Number (U.S.) | TAINO DANCER | Passenger Ship | UNITED STATES |  |  |  | 02 - Structural Conditions | 02113 - Hull - cracking | 705 - Other - as specified | A vessel must comply with the structural design requirements of one of the standards listed. Crack discovered on stbd hull along weld seam, submit repair proposal. Repair. 46 CFR 177.300
2024-08-22 | 7986808 | Sector San Francisco | 562754 | Official Number (U.S.) | LASSEN | Towing Vessel | UNITED STATES |  |  |  | 02 - Structural Conditions | 02108 - Electrical installations in general | 10 - Deficiency Rectified | Individual circuit breakers on switchboards and distribution panels must be labeled with a description of the loads they serve. Distribution panel on the bridge found missing labels. 46CFR143.400(d)
2024-08-22 | 8012182 | Sector Western Alaska and U.S. Arctic | 1225877 | Official Number (U.S.) | ASAACARSAQ | Towing Vessel | UNITED STATES |  |  |  | 01 - Certificates & Documentation | 01201 - Certificates for master and officers | 17 - Rectify deficiencies prior to departure | Vessel needs to meet COI manning requirements. The COI requires 01 captain and 01 licensed mate. Inspector observed there was no licensed mate operating the vessel. Upon further inspection, Inspector observed the vessel has been operating without a licensed mate since last year, even when the vessel is operating for more than 12 hours. 46CFR15.515 46CFR15.805(a)(5) 46CFR 15.810(b)
2024-08-22 | 8012182 | Sector Western Alaska and U.S. Arctic | 1225877 | Official Number (U.S.) | ASAACARSAQ | Towing Vessel | UNITED STATES |  |  |  | 14 - Pollution Prevention | CG020 - VGP: General | 50 - Rectify deficiencies w/in 30 days | When operating vessel on boady of water where discharge of sewage is prohibited by EPA, the operator must secure each marine sanitation device in a manner that prevents discharge of sewage. MI observed overboard discharge pipe for sewage was not secured.
2024-08-22 | 8012182 | Sector Western Alaska and U.S. Arctic | 1225877 | Official Number (U.S.) | ASAACARSAQ | Towing Vessel | UNITED STATES |  |  |  | 10 - Safety of Navigation | 10112 - Electronic charts (ECDIS) | 17 - Rectify deficiencies prior to departure | A towing vessel must carry adequate and up to date charts and maps. Inspector observed no paper charts and an electronic chart system that was not u to date and did not show the correct land features. The other did not show where the navigable channel was. 46CFR140.705
2024-08-22 | 7980187 | Sector Corpus Christi | 9683673 | IMO Number | VL BRILLIANT | Tank Ship | LIBERIA |  | KOREAN REGISTER | KOREAN REGISTER | 13 - Propulsion and Auxiliary Machinery | 13199 - Other (machinery) | 10 - Deficiency Rectified | The arrangements for storage and distribution of other flammable oils employed under pressure to power transmission systems, control and activating systems shall be such as to ensure the safety of the ship and persons on board. Excessive hydraulic oil was found in vicinity of the M/E high pressure fuel pumps on all cylinders. 74SOLAS(14) II-2/4.2.4
2024-08-22 | 7986602 | Sector Key West | 1165765 | Official Number (U.S.) | COOL CORAL CAT | Passenger Ship | UNITED STATES |  |  |  | 13 - Propulsion and Auxiliary Machinery | 13101 - Propulsion main engine | 17 - Rectify deficiencies prior to departure | Propulsion machinery must be suitable in type and design for propulsion requirements of the hull in which it is installed and capable of operating at constant marine load under such requirements without exceeding its designed limitations. Vessel must prove to marine inspector that cause has been repaired and repairs are satisfactory.
2024-08-22 | 7985741 | Sector Honolulu | 1290207 | Official Number (U.S.) | KIBOU | Passenger Ship | UNITED STATES |  |  |  | 01 - Certificates & Documentation | CG001 - Certificate of Inspection (COI) | 16 - Rectify deficiencies w/in 14 days | The Original Certificate of Inspection (COI) must be kept on board vessel in weather tight container readily available for use by crew and display to passengers. Original COI not available during inspection. Must correct to the satisfaction of the USCG Marine Inspector.
2024-08-22 | 7986698 | Sector Charleston | 1285565 | Official Number (U.S.) | CHUTES UP | Passenger Ship | UNITED STATES |  |  |  | 01 - Certificates & Documentation | CG001 - Certificate of Inspection (COI) | 701 - Prior to carriage of passengers/cargo | Your vessel must undergo an annual inspection within the 3 months before or after each anniversary date. You must contact the cognizant OCMI to schedule an inspection at a time and place with he or she approves. No written application is required. Vessel failed to have annual inspection conducted, required no later than 24Aug2024. 46 CFR 176.500(b)(1)
2024-08-22 | 7987144 | Marine Safety Detachment American Samoa | 9255919 | IMO Number | CORAL ISLANDER II | Ro-Ro Cargo Ship | PANAMA |  | NIPPON KAIJI KYOKAI | NIPPON KAIJI KYOKAI | 15 - Safety Management Systems (ISM) | 15109 - Maintenance of the ship and equipment | 50 - Rectify deficiencies w/in 30 days | The company should establish procedures to ensure the ship is maintained in conformity with relevant rules. PSCO observed 04 Dry Chemical Portable Fire Exitinguishers on "G" RO/RO cargo deck. 3rd officer indicated that extinguishers could not be inspected because cargo was blocking them. Vessel procedures for monthly inspection of extinguishers document #S-P-10.50.02 Form 5-10 5000-02 figure page 14 states: "all extinguishers shall be inspected monthly." There are no procedures identified on how to document what to do if cargo prohibits the inspection of extinguishers.
2024-08-22 | 7987449 | Sector Maryland-National Capital Region | 9318113 | IMO Number | ORCA I | General Dry Cargo Ship | PANAMA | BUREAU VERITAS | RINA | RINA | 13 - Propulsion and Auxiliary Machinery | 13101 - Propulsion main engine | 60 - Rectify deficiencies prior to movement | Main and auxiliary machinery essential for the propulsion and safety of the ship shall be provided with effective means for its operation and control. Vessel lost propulsion twice while attempting to depart dock. Vessel to provide classification report stating cause of loss of propulsion and attestation of fu11 operation of vessel.
2024-08-22 | 7986951 | Marine Safety Unit Texas City | 1270614 | Official Number (U.S.) | ASPEN | Towing Vessel | UNITED STATES |  |  |  | 10 - Safety of Navigation | 10111 - Charts | 16 - Rectify deficiencies w/in 14 days | A towing vessel must carry adequate and up-to-date charts, maps, and nautical publications for the intended voyage. Vessel does not have up-to-date charts or maps on board. After suffering a lightning strike both primary and secondary means were inoperable while transiting IVO MM 380. A report from your TPO (TVIB) attesting to the satisfactory replacement required charting systems is required.
2024-08-22 | 7984427 | Marine Safety Unit Houma | 1244138 | Official Number (U.S.) | HARVEY HAWK | Miscellaneous Vessel | UNITED STATES |  |  |  | 07 - Fire Safety | 07123 - Operation of Fire protection systems | 16 - Rectify deficiencies w/in 14 days | In the case of periodically unattended machinery spaces, the fire extinguishing system shall have both automatic and manual release capabilities. Automatic activation of the water mist detection did not work on #3 generator during test and 02 covers on the water mist control panel were missing. Vessel limited to domestic voyages only.
2024-08-22 | 7985741 | Sector Honolulu | 1290207 | Official Number (U.S.) | KIBOU | Passenger Ship | UNITED STATES |  |  |  | 01 - Certificates & Documentation | 01305 - Log-books/compulsory entries | 10 - Deficiency Rectified | The master of the vessel shall ensure that the EPIRB is tested monthly and logged. EPIRB tests were not logged upon review of vessel log books. Corrected on the spot.
2024-08-22 | 8012182 | Sector Western Alaska and U.S. Arctic | 1225877 | Official Number (U.S.) | ASAACARSAQ | Towing Vessel | UNITED STATES |  |  |  | 11 - Life Saving Appliances | 11122 - Radio life-saving appliances | 701 - Prior to carriage of passengers/cargo | The EPIRB is required to be stowed in float free bracket w/controls set for automatic activation. MI observed hydro-static release was expired.
2024-08-22 | 7987051 | Marine Safety Unit Texas City | 922766 | Official Number (U.S.) | ISLAND GIRL | Passenger Ship | UNITED STATES |  |  |  | 04 - Emergency Systems | CG004 - Man Overboard Drill (MOB) | 50 - Rectify deficiencies w/in 30 days | The master shall conduct sufficient drills and give sufficient instructions to make sure that all crew members are familiar with their duties during emergencies that necessitate abandoning ship or the recovery of persons who have fallen overboard Vessel could not provide a record of regular drills conducted. 46 CFR 185.520
2024-08-22 | 7981113 | Sector Miami | 8801216 | IMO Number | BETTY K VI | Ro-Ro Cargo Ship | PANAMA |  |  | PANAMA MARITIME AUTHORITY | 01 - Certificates & Documentation | 01315 - Oil record book | 10 - Deficiency Rectified | Each operation described in paragraph 2 of this regulation shall be fully recorded without delay in the oil record book part I, so that all entries in the book appropriate to that operation are completed. PSCO identified that Chief Engineer is confusing bilge water and sludge, recording them as the same code in the oil record book, when they should be recorded as two seperate codes.
2024-08-22 | 7981113 | Sector Miami | 8801216 | IMO Number | BETTY K VI | Ro-Ro Cargo Ship | PANAMA |  |  | PANAMA MARITIME AUTHORITY | 11 - Life Saving Appliances | 11104 - Rescue boats | 10 - Deficiency Rectified | The rescue boat embarkation and launching arrangements shall be such that the rescue boat can be boarded and launched in the shortest possible time. PSCO's observed that it took over 15 minutes to start and deploy the rescue boat, thus not being able to meet the short possible time requrements.
2024-08-22 | 7984914 | Sector Southeast Alaska | 9378462 | IMO Number | RUBY PRINCESS | Passenger Ship | BERMUDA |  | BERMUDA | BERMUDA | 07 - Fire Safety | 07105 - Fire doors/openings in fire-resisting divisions | 10 - Deficiency Rectified | Fire doors in main vertical zones bulkhead galley boundries and stairway enclosures shall be self closing. PSCO observed fire screen door 15.1.04, 2.5.03 and 6.1.05 unable to close. 74SOLAS20 II-2/9.4.1.1.5.1
2024-08-22 | 7984914 | Sector Southeast Alaska | 9378462 | IMO Number | RUBY PRINCESS | Passenger Ship | BERMUDA |  | BERMUDA | BERMUDA | 07 - Fire Safety | 07199 - Other (fire safety) | 10 - Deficiency Rectified | Waste receptacles shall be constructed of non-combustible materials with no openings in the side or bottom. PSCO observed plastic garbage cans or bags containing combustible materials in the main laundry space and the manager office main deck 6 aft. Additionally on the horizon court . PSCO observed garbage stowed on top of the designated container. 74SOLAS20 II-2/4.4.2
2024-08-22 | 7987055 | Sector Maryland-National Capital Region | 9625932 | IMO Number | MSC MAGALI | Bulk Carrier | PANAMA |  | DNV | PANAMA | 14 - Pollution Prevention | CG006 - Ballast Water Management System (BMWS) | 40 - Rectify deficiencies prior to next US port after sailing foreign | The Master, owner, operator, agent, or person in charge of a vessel equipped with ballast tanks that operate in the waters of the United States must employ one of the following methods: Install and operate a ballast water management system that has been approved by the Coast Guard. Following installation, the Master, owner, operator, agent, or person in charge of the vessel subject to this subpart must properly maintain the BWMS in accordance with all manufacturer specifications. The Coast Guard approved BWMS must meet the applicable ballast water discharge standard (BWDS) found in 151.2030 of this subpart at all times of discharge into the waters of the United States. The vessel's BWMS was reported to be inoperable by the vessel's master.
2024-08-22 | 7986736 | Sector San Francisco | 625262 | Official Number (U.S.) | MSRC 320 | Miscellaneous Vessel | UNITED STATES |  |  |  | 06 - Cargo Operations Including Equipment | 06107 - Cargo operation | 16 - Rectify deficiencies w/in 14 days | Each pressure-vacuum relief valve must be of a type approved under 46 CFR 162.017, for the pressure and vacuum relief setting desired. Gasket between PV valve and vent piping was found wasted on stbd #5 cargo tank. Replace gasket. 46 CFR 39.2011(b)(1)
2024-08-22 | 7987051 | Marine Safety Unit Texas City | 922766 | Official Number (U.S.) | ISLAND GIRL | Passenger Ship | UNITED STATES |  |  |  | 07 - Fire Safety | 07110 - Fire fighting equipment and appliances | 16 - Rectify deficiencies w/in 14 days | Portable and semi-portable extinguishers must be inspected and maintained in accordance with NFPA 10. Portable extinguishers were not in approved brackets. 46 CFR 176.810
2024-08-22 | 7986736 | Sector San Francisco | 625262 | Official Number (U.S.) | MSRC 320 | Miscellaneous Vessel | UNITED STATES |  |  |  | 09 - Working and Living Conditions | 09209 - Electrical | 16 - Rectify deficiencies w/in 14 days | Electric installations on vessels must ensure protection of passengers, crew, other persons, and the vessel from electrical hazards. Identified 2 frayed power wires on forward deck lights and loose wire going into junction box on stern deck lights. Repair wiring to the satisfaction of attending inspector. 46 CFR 111.01-1(a)(2)
2024-08-22 | 7986976 | Sector San Juan | 1191528 | Official Number (U.S.) | TAINO DANCER | Passenger Ship | UNITED STATES |  |  |  | 02 - Structural Conditions | 02113 - Hull - cracking | 705 - Other - as specified | A vessel must comply with the structural design requirements of one of the standards listed. In stbd compartment forward of the engine room, 2 fractured welds on support brackets and 1 crack on frame forward. Scarf and reweld fractures/submit repair proposal. 46 CFR 177.300
2024-08-22 | 7987051 | Marine Safety Unit Texas City | 922766 | Official Number (U.S.) | ISLAND GIRL | Passenger Ship | UNITED STATES |  |  |  | 01 - Certificates & Documentation | 01305 - Log-books/compulsory entries | 50 - Rectify deficiencies w/in 30 days | Crew training shall be logged or otherwise documented for review by the Coast Guard upon request. The training entry shall include the following information. (1) Date of the training; and(2) General description of the training topics. 46 CFR 185.420 Vessel could not provide log book with a record of training or drills.
2024-08-22 | 7986976 | Sector San Juan | 1191528 | Official Number (U.S.) | TAINO DANCER | Passenger Ship | UNITED STATES |  |  |  | 02 - Structural Conditions | 02113 - Hull - cracking | 705 - Other - as specified | A vessel must comply with the structural design requirements of one of the standards listed. In port compartment forward of the engine room, 1 fractured weld on support bracket Scarf and re-weld. 46 CFR 177.300
2024-08-22 | 7986976 | Sector San Juan | 1191528 | Official Number (U.S.) | TAINO DANCER | Passenger Ship | UNITED STATES |  |  |  | 02 - Structural Conditions | 02105 - Steering gear | 705 - Other - as specified | During the examination all accessible parts of the vessel's underwater body and all through hull fittings, including rudders and sea strainers hall be made available for examination. Starboard side rudder cutless bearing was found to have more than 50% wastage; and once raw sea water strainer was found wasted. Replace cutless bearing and water strainer.
2024-08-22 | 8007770 | Marine Safety Unit Port Arthur | 1235077 | Official Number (U.S.) | SAN BERNARD | Towing Vessel | UNITED STATES |  |  |  | 13 - Propulsion and Auxiliary Machinery | 13101 - Propulsion main engine | 705 - Other - as specified | Machinery and electrical systems must be designed and maintained to provide for safe operation of the towing vessel and safety of persons onboard under normal and emergency conditions. Vessel reported a reduction in maneuverability due to an unresponsive starboard rudder.
2024-08-22 | 7986808 | Sector San Francisco | 562754 | Official Number (U.S.) | LASSEN | Towing Vessel | UNITED STATES |  |  |  | 07 - Fire Safety | 07126 - Oil accumulation in engine room | 10 - Deficiency Rectified | All bilges and void spaces are kept free from accumulation of combustible and flammable materials and liquids insofar as practicable. Fuel oil was found in the engine room bilges. 46CFR142.220(a)
2024-08-22 | 7984914 | Sector Southeast Alaska | 9378462 | IMO Number | RUBY PRINCESS | Passenger Ship | BERMUDA |  | BERMUDA | BERMUDA | 07 - Fire Safety | 07106 - Fire detection and alarm system | 10 - Deficiency Rectified | Manually operated call point complying with the FSS code...shall be readily accessible. PSCO observed manually operated call point 72 by the salty dog grill inoperable. 74SOLAS20 II-2/7.7
2024-08-22 | 8012182 | Sector Western Alaska and U.S. Arctic | 1225877 | Official Number (U.S.) | ASAACARSAQ | Towing Vessel | UNITED STATES |  |  |  | 99 - Other | 99101 - Other (Safety in general) | 701 - Prior to carriage of passengers/cargo | The following items need to be recorded in official logbook: personnel records, safety orientation. MI observed the aforementioned items were not logged. 46CFR146.915
2024-08-22 | 7982605 | Sector Mobile | 9337925 | IMO Number | XIN MEI ZHOU | General Dry Cargo Ship | CHINA | CHINA CLASSIFICATION SOCIETY | CHINA CLASSIFICATION SOCIETY | CHINA CLASSIFICATION SOCIETY | 07 - Fire Safety | 07124 - Maintenance of Fire protection systems | 17 - Rectify deficiencies prior to departure | Maintenance, testing and inspections shall be carried out based on the guidelines developed by the Organization and in a manner having due regard to ensuring the reliabilty of fire-fighting systems and appliances. PSCO observed time-delay bottles had not been tested in accordance with MSC.1/Circ.1318. 74SOLAS(20) II-2/14.2.2.1
2024-08-22 | 7986373 | Sector Northern Great Lakes | 523039 | Official Number (U.S.) | NANCY ANNE | Towing Vessel | UNITED STATES |  |  |  | 07 - Fire Safety | 07114 - Remote Means of control (opening,pumps,ventilation,etc.) Machinery spaces | 10 - Deficiency Rectified | Found fuel shut offs remote cables to be sticking and not allowing the valve to fully seat in the closed position.
2024-08-22 | 7986816 | Marine Safety Unit Morgan City | 1065316 | Official Number (U.S.) | LADY ELLE | Towing Vessel | UNITED STATES |  |  |  | 13 - Propulsion and Auxiliary Machinery | 13101 - Propulsion main engine | 17 - Rectify deficiencies prior to departure | While swapping generators lost propulsion on both MDE's.
2024-08-22 | 7980187 | Sector Corpus Christi | 9683673 | IMO Number | VL BRILLIANT | Tank Ship | LIBERIA |  | KOREAN REGISTER | KOREAN REGISTER | 06 - Cargo Operations Including Equipment | 06107 - Cargo operation | 50 - Rectify deficiencies w/in 30 days | For tankers 2,000 tonnes deadweight and upwards, the protection of the cargo tanks shall be achieved by a fixed inert gas system in accordance with the requirements of the FSS Code. PSCO discovered the #2 blower inoperable due to a wasted motor bearing. Vessel has place a procurement request on 18AUG24 for spare parts. 74SOLAS(2014) II-2/4.5.5.1.1 FSS Code 15.2.3.1.4.1
2024-08-22 | 7987031 | Sector Charleston | 1245742 | Official Number (U.S.) | CARETTA | Passenger Ship | UNITED STATES |  |  |  | 02 - Structural Conditions | 02199 - Other (Structural condition) | 701 - Prior to carriage of passengers/cargo | The cognizant OCMI may require that a vessel and its equipment undergo any additional test or inspection deemed reasonable and necessary to determine that the vessel and its equipment are suitable for the service in which they are to be employed Vessel sustained damage from allision with Shem Creek Coleman Blvd bridge. Additional inspection required prior to carriage of passengers to the satisfaction of attending Marine Inspector.
2024-08-22 | 7986736 | Sector San Francisco | 625262 | Official Number (U.S.) | MSRC 320 | Miscellaneous Vessel | UNITED STATES |  |  |  | 09 - Working and Living Conditions | 09209 - Electrical | 16 - Rectify deficiencies w/in 14 days | An electric apparatus must be designed, constructed, and installed to prevent any person from accidentally contacting energized parts. Identified two dead end wired on #2 cargo pump. Remove wires. 46 CFR 111.05-3
2024-08-22 | 7986808 | Sector San Francisco | 562754 | Official Number (U.S.) | LASSEN | Towing Vessel | UNITED STATES |  |  |  | 01 - Certificates & Documentation | 01307 - Tables of working hours | 16 - Rectify deficiencies w/in 14 days | The emergency duties and duty stations required by this section must be posted at each operating station and in a conspicuous location in a space commonly visited by crewmembers. Emergencies duties listed did not include all required emergencies. 46CFR140.405(b)
2024-08-22 | 7987027 | Sector San Diego | 535376 | Official Number (U.S.) | CORTEZ | Passenger Ship | UNITED STATES |  |  |  | 07 - Fire Safety | 07106 - Fire detection and alarm system | 705 - Other - as specified | An interconnected detection and alarm system must be installed such that the actuation of alarm in one area results in both audible and visual alarms in all areas required by 46 CFR 181.405(c) or 118.400(d) to be protected by the interconnected detection and alarm system. Interconnected fire detection system not operational. Provide operational fire detection system. Vessel restricted to limited coastwise. Cite: 46 CFR 181.450
2024-08-22 | 7984509 | Sector Charleston | 9367528 | IMO Number | CHEMWAY ARROW | Tank Ship | PANAMA |  |  | PANAMA | 07 - Fire Safety | 07102 - Inert gas system | 10 - Deficiency Rectified | Automatic shut down of the inert gas system aand components parts shall be arranged on predetermined limits being reached. 5 set points were not as per class approved manual No. FE060L-11002 dated 08Nov2006. 74 SOLAS (04) II-2 / 4.5.5 FSS Code 15.2.2.2.2
2024-08-22 | 7984509 | Sector Charleston | 9367528 | IMO Number | CHEMWAY ARROW | Tank Ship | PANAMA |  |  | PANAMA | 02 - Structural Conditions | 02108 - Electrical installations in general | 15 - Rectify deficiencies by next port | No electrical wquipment shall be installed in any space where flammable mixtures are liable to collect including those on board tankers. The emergency lighting for a hazardous area was not intrinsically safe. 74 Solas (04) II-1 / 45.10
2024-08-22 | 7986808 | Sector San Francisco | 562754 | Official Number (U.S.) | LASSEN | Towing Vessel | UNITED STATES |  |  |  | 03 - Water/Weathertight Conditions | 03110 - Manholes/flush scuttles | 16 - Rectify deficiencies w/in 14 days | Closure devices must be provided for deckhouse or hull penetrations, which open to the exterior of the vessel and which may allow water to enter the vessel. These devices must be suitable for the expected route. Vessels forward deck hatch/emergency escape found not watertight and inoperable from inside the vessel. 46CFR144.320(b)
2024-08-22 | 7986703 | Sector New Orleans | 1218815 | Official Number (U.S.) | BC 3 OIL BARGE | Barge | UNITED STATES |  |  |  | 01 - Certificates & Documentation | CG001 - Certificate of Inspection (COI) | 60 - Rectify deficiencies prior to movement | Except as provided in paragraphs (b) through (g) of this section, each tank vessel must undergo drydock, internal structural, and cargo tank internal examinations as follows. The vessel failed to undergo an Internal Structural Examination within the required freshwater service interval due on June 30, 2024.
2024-08-22 | 7986426 | Sector Columbia River | 506604 | Official Number (U.S.) | ERNIE G | Towing Vessel | UNITED STATES |  |  |  | 08 - Alarms | 08101 - General alarm | 50 - Rectify deficiencies w/in 30 days | Engine Room and any other area where background noise makes a general alarm hard to hear, a supplemental flashing red light. Marine Inspector observed engine room and generator room did not have any red flashing light and did not have General Alarm signs. Require vessel to correct alarms and have Coast Guard Marine Inspector observe.
2024-08-22 | 7986872 | Marine Inspections Unit Singapore | 1251485 | Official Number (U.S.) | SLNC PAX | Tank Ship | UNITED STATES |  | AMERICAN BUREAU OF SHIPPING | UNITED STATES | 15 - Safety Management Systems (ISM) | 15102 - Company responsibility and authority | 10 - Deficiency Rectified | Vessel reported that it was unable to attain a qualifed 1AE.
2024-08-22 | 7986703 | Sector New Orleans | 1218815 | Official Number (U.S.) | BC 3 OIL BARGE | Barge | UNITED STATES |  |  |  | 01 - Certificates & Documentation | CG001 - Certificate of Inspection (COI) | 60 - Rectify deficiencies prior to movement | At least 30 days prior to the expiration of the Certification of Inspection, a vessel's owner, charterer, managing operator, agent, master or individual in charge shall notify the Coast Guard if the vessel will be required to be reinspected for certification or will be operated in such a manner as to not require a Certificate of Inspection. The responsible party failed to notify the Coast Guard that the vessel will require reinspection.
2024-08-22 | 8012182 | Sector Western Alaska and U.S. Arctic | 1225877 | Official Number (U.S.) | ASAACARSAQ | Towing Vessel | UNITED STATES |  |  |  | 11 - Life Saving Appliances | 11120 - Anti-exposure suits | 701 - Prior to carriage of passengers/cargo | Each immersion suit must have a life jacket light securely attached to shoulder area of immersion suit. Inspector observed no such light on immersion suits. 46CFR141.350 46CFR199.70(c)
2024-08-22 | 8012182 | Sector Western Alaska and U.S. Arctic | 1225877 | Official Number (U.S.) | ASAACARSAQ | Towing Vessel | UNITED STATES |  |  |  | 01 - Certificates & Documentation | CG001 - Certificate of Inspection (COI) | 17 - Rectify deficiencies prior to departure | A towing vessel must carry original COI onboard vessel and may not operate without COI. Inspector observed COI was not onboard vessel while operating. 46CFR136.200
2024-08-22 | 8012182 | Sector Western Alaska and U.S. Arctic | 1225877 | Official Number (U.S.) | ASAACARSAQ | Towing Vessel | UNITED STATES |  |  |  | 11 - Life Saving Appliances | 11116 - Distress flares | 17 - Rectify deficiencies prior to departure | A towing vessel must carry 3 day and 3 night visual distress signals. This requirement can be met by 06 handheld red flares w/approval code 160.636 or 160.136. Inspector observed only 04 hand held red flares. Vessel needs either 02 more or 02 day distress signals. 46CFR136.200
2024-08-22 | 8012182 | Sector Western Alaska and U.S. Arctic | 1225877 | Official Number (U.S.) | ASAACARSAQ | Towing Vessel | UNITED STATES |  |  |  | 07 - Fire Safety | 07109 - Fixed fire extinguishing installation | 17 - Rectify deficiencies prior to departure | All portable fire extinguishers, semi-portable fire extinguishers and fire detection systems must be inspected or tested at least once every 12 months IAW NFPA 10 by a licensed fire extinguisher servicing agency. Inspector observed the fire fighting equipment listed above has not been inspected since 2018. USCG inspector wrote up same deficiency last year and company did not rectify after 01 year passed. 46CFR142.240
2024-08-22 | 8012182 | Sector Western Alaska and U.S. Arctic | 1225877 | Official Number (U.S.) | ASAACARSAQ | Towing Vessel | UNITED STATES |  |  |  | 10 - Safety of Navigation | 10199 - Other (navigation) | 17 - Rectify deficiencies prior to departure | Operating restrictions or direction necessary for the vessel's master or watch to ensure stability of vessel must be documented in clear and concise manner and maintained onboard the vessel. Inspector observed no stability letter or other instructions onboard while the vessel was operating. 46CFR140.605
2024-08-22 | 7984914 | Sector Southeast Alaska | 9378462 | IMO Number | RUBY PRINCESS | Passenger Ship | BERMUDA |  | BERMUDA | BERMUDA | 07 - Fire Safety | 07110 - Fire fighting equipment and appliances | 10 - Deficiency Rectified | Fire extinguishers shall be situated...that their servicablity is not impaired by the weather vibrations or other external factors. PSCO observed a fire extinguisher by the deck safety work shop stowed without a bracket. 74 SOLAS20 II-2/10.3.2.4
2024-08-22 | 7984914 | Sector Southeast Alaska | 9378462 | IMO Number | RUBY PRINCESS | Passenger Ship | BERMUDA |  | BERMUDA | BERMUDA | 07 - Fire Safety | 07123 - Operation of Fire protection systems | 10 - Deficiency Rectified | Fire protection systems and fire fighting systems and appliances shall be maintained ready for use. PSCO observed a blocked fire extinguisher in store 17207.
2024-08-22 | 8012182 | Sector Western Alaska and U.S. Arctic | 1225877 | Official Number (U.S.) | ASAACARSAQ | Towing Vessel | UNITED STATES |  |  |  | 11 - Life Saving Appliances | 11117 - Lifebuoys incl. provision and disposition | 701 - Prior to carriage of passengers/cargo | The water light must be secured around the body of the life buoy. MI observed 02 water lights that were not secured on body of lifering, but on lanyard instead. 46CFR141.360
2024-08-22 | 7984509 | Sector Charleston | 9367528 | IMO Number | CHEMWAY ARROW | Tank Ship | PANAMA |  |  | PANAMA | 07 - Fire Safety | 07102 - Inert gas system | 15 - Rectify deficiencies by next port | An automatic shut down of cargo pumps shall be provided to operate on predetermined limits of low pressure in the inert gas main being reached. Class approved IG manual indicates cargo pump to shut down on ID Pall-6.33. Cargo pump did not shut down when alarm was recieved. Vessel is restricted from loading cargoesthat require inerting per IBC. 74 SOLAS (04) II-2 / 4.5.5 FSS Code Ch 15.2.2.4.5.3
2024-08-23 | 7967076 | Sector Virginia | 932251 | Official Number (U.S.) | EVERGREEN STATE | Towing Vessel | UNITED STATES |  |  |  | 10 - Safety of Navigation | 10129 - Navigation records | 16 - Rectify deficiencies w/in 14 days | 46 CFR 140.635(a)The officer in charge of a navigational watch must conduct a navigation assessment for the intended route and operations prior to getting underway. The navigation assessment must incorporate the requirements of pilothouse resource management of § 140.640, assess operational risks, and anticipate and manage workload demands. Vessel did not document all the 13 minimum assessment considerations.
2024-08-23 | 7987314 | Sector Honolulu | 978116 | Official Number (U.S.) | HAWAII ECO | Passenger Ship | UNITED STATES |  |  |  | 01 - Certificates & Documentation | CG001 - Certificate of Inspection (COI) | 701 - Prior to carriage of passengers/cargo | Annual inspection. Your vessel must undergo an annual inspection within 3 months before or after each anniversary date. Vessel failed to undergo an annual inspection within the allowable time constraints.
2024-08-23 | 7985376 | Sector Virginia | 547523 | Official Number (U.S.) | MARY HOPE II | Towing Vessel | UNITED STATES |  |  |  | 13 - Propulsion and Auxiliary Machinery | 13102 - Auxiliary engine | 16 - Rectify deficiencies w/in 14 days | Machinery and electrical systems must be designed and maintained to provide for safe operation of the towing vessel and safety of persons onboard under normal and emergency conditions. Port SSDG has signs of oil leakage IVO of the turbo and under air filter. 46 CFR 143.205(a)
2024-08-23 | 7989357 | Marine Safety Unit Port Arthur | 503023 | Official Number (U.S.) | ROBERT J. EYMARD | Towing Vessel | UNITED STATES |  |  |  | 13 - Propulsion and Auxiliary Machinery | 13101 - Propulsion main engine | 701 - Prior to carriage of passengers/cargo | Vessel struck keel on sea floor bottom causing damage to the port keel engine cooler affecting operation of the port engine.
2024-08-23 | 7987767 | Sector Puget Sound | 246699 | Official Number (U.S.) | PLOVER | Passenger Ship | UNITED STATES |  |  |  | 02 - Structural Conditions | 02106 - Hull damage impairing seaworthiness | 701 - Prior to carriage of passengers/cargo | The construction and arrangement of a vessel must allow the safe operation of the vessel in accordance with the terms of its Certificate of Inspection giving consideration to provisions for a seaworthy hull. Vessel reported damage to the STBD quarter from an impact with a pier, revealing extensive wood rot. Vessel is not to carry passengers prior to repair, proposed repair and execution thereof shall be to the satisfaction of the marine inspector.
2024-08-23 | 7976104 | Sector New Orleans | LA8233GP | State Number | CAPTAIN STEVIE | Passenger Ship | UNITED STATES |  |  |  | 99 - Other | 99101 - Other (Safety in general) | 10 - Deficiency Rectified | Your vessel must undergo an annual inspection within the 3 months before or after each anniversary date. You must contact the cognizant OCMI to schedule an inspection at a time and place which he or she approves. Vessel failed to contact OCMI to undergo annual inspection prior to 25AUG2023. 46 CFR 176.500(b)(1) 10c
2024-08-23 | 7987723 | Marine Safety Unit Paducah | 575327 | Official Number (U.S.) | BARBARA R LANG | Towing Vessel | UNITED STATES |  |  |  | 11 - Life Saving Appliances | 11118 - Lifejackets incl. provision and disposition | 16 - Rectify deficiencies w/in 14 days | Each life jacket must be marked: In block capital letters with the name of the vessel. 03 life jackets were not marked with the vessel name. Label life jackets to the satisfaction of an attending Marine Inspector. 46 CFR 141.340(f)(1)
2024-08-23 | 7981606 | Sector New Orleans | 9307346 | IMO Number | LARVIK | Tank Ship | BAHAMAS, THE |  |  | LLOYD'S REGISTER OF SHIPPING | 02 - Structural Conditions | 02108 - Electrical installations in general | 50 - Rectify deficiencies w/in 30 days | In tankers, electrical equipment, cables and wiring shall not be installed in hazardous locations unless it conforms with standards not inferior to those acceptable to the organization. PSCO observed several deteriorated gaskets and missing bolts on conduit junction boxes on the cargo deck. 74 SOLAS (20) II-1/45.11 Code 50ac
2024-08-23 | 7987769 | Sector Mobile | 1249002 | Official Number (U.S.) | SIGNET POLARIS | Miscellaneous Vessel | UNITED STATES |  | AMERICAN BUREAU OF SHIPPING |  | 07 - Fire Safety | 07109 - Fixed fire extinguishing installation | 16 - Rectify deficiencies w/in 14 days | The time delay device must be pneumatically operated and have an accuracy of -0/+20 percent of the rated time delay. Inspector noted that the installed 60 second time delay went off at 45 seconds, not meeting the -0 percent requirement. 46 CFR 95.16-45(a)(2)
2024-08-23 | 7987538 | Marine Safety Unit Lake Worth | 555996 | Official Number (U.S.) | SHEAR WATER | Passenger Ship | UNITED STATES |  |  |  | 02 - Structural Conditions | 02199 - Other (Structural condition) | 705 - Other - as specified | Repairs or alterations to the hull or equipment that affect the safety of the vessel must not be made witout the approval of the OCMI. Found a total of 10 deck beams in the E/R with improper repairs. Make repairs to the satisfaction of attending Marine Inspector by 23FEB2025.
2024-08-23 | 7986745 | Marine Safety Unit Coram | 901180 | Official Number (U.S.) | PARK CITY | Passenger Ship | UNITED STATES |  |  |  | 99 - Other | 99101 - Other (Safety in general) | 705 - Other - as specified | Properly affix/mount ice cream cooler in galley space. 60 days.
2024-08-23 | 7987853 | Sector Maryland-National Capital Region | 9729831 | IMO Number | GLORIOUS | Bulk Carrier | MARSHALL ISLANDS | NIPPON KAIJI KYOKAI | NIPPON KAIJI KYOKAI | NIPPON KAIJI KYOKAI | 99 - Other | 99102 - Other (SOLAS operational) | 40 - Rectify deficiencies prior to next US port after sailing foreign | The Master, owner, operator, agent, or person in charge of a vessel equipped with ballast tanks that operate in the waters of the United States must employ one of the following methods: Install and operate a ballast water management system that has been approved by the Coast Guard. Following installation, the Master, owner, operator, agent, or person in charge of the vessel subject to this subpart must properly maintain the BWMS in accordance with all manufacturer specifications. The Coast Guard approved BWMS must meet the applicable ballast water discharge standard (BWDS) found in 151.2030 of this subpart at all times of discharge into the waters of the United States. The vessel's BWMS was reported to be inoperable by the vessel's master.
2024-08-23 | 7987773 | Sector New York | 1237094 | Official Number (U.S.) | SEA SCOUT | Offshore | UNITED STATES |  |  |  | 02 - Structural Conditions | 02199 - Other (Structural condition) | 705 - Other - as specified | During the damage survey the MI noticed a PAM on the cargo deck of the vessel. Upon further discovery, the PAM did not have any documentation attesting to it's installation, stability per CG ENG Policy Letter No. 01-16 which was used as guidance in this. PAM is restricted for use while conducting commercial operations.
2024-08-23 | 7985376 | Sector Virginia | 547523 | Official Number (U.S.) | MARY HOPE II | Towing Vessel | UNITED STATES |  |  |  | 13 - Propulsion and Auxiliary Machinery | 13102 - Auxiliary engine | 16 - Rectify deficiencies w/in 14 days | Machinery and electrical systems must be designed and maintained to provide for safe operation of the towing vessel and safety of persons onboard under normal and emergency conditions. STBD SSDG has signs of oil leakage IVO of the turbo and under air filter. 46CFR143.205(a)
2024-08-23 | 7985376 | Sector Virginia | 547523 | Official Number (U.S.) | MARY HOPE II | Towing Vessel | UNITED STATES |  |  |  | 13 - Propulsion and Auxiliary Machinery | 13104 - Bilge pumping arrangements | 16 - Rectify deficiencies w/in 14 days | Machinery and electrical systems must be designed and maintained to provide for safe operation of the towing vessel and safety of persons onboard under normal and emergency conditions. Primary installed bilge pump is non operational. 46CFR143.205(a)
2024-08-23 | 7987723 | Marine Safety Unit Paducah | 575327 | Official Number (U.S.) | BARBARA R LANG | Towing Vessel | UNITED STATES |  |  |  | 07 - Fire Safety | 07126 - Oil accumulation in engine room | 16 - Rectify deficiencies w/in 14 days | All bilges and void spaces are kept free from accumulation of combustible and flammable materials and liquids insofar as practicable. Machinery space has excessive oil accumulation. Remove oil to the satisfaction of an attending Marine Inspector. 46 CFR 142.220(a)
2024-08-23 | 7987595 | Sector Houston/Galveston | 9407603 | IMO Number | BBC ECHO | General Dry Cargo Ship | ANTIGUA AND BARBUDA |  | NIPPON KAIJI KYOKAI | NIPPON KAIJI KYOKAI | 07 - Fire Safety | 07105 - Fire doors/openings in fire-resisting divisions | 17 - Rectify deficiencies prior to departure | DOORS FITTED IN BOUNDRY BULKHEADS OF MACHINERY SPACES OF CATAGORY A SHALL BE REASONABLY GASTIGHT AND SELF CLOSING. PSCO OBSERVED DOOR TO STEERING GEAR ROOM TO BE NON-SELF CLOSING WITH SELF-CLOSING DEVICE INSTALLED. 74SOLAS(04)II-2/9.4.2.1
2024-08-23 | 7987744 | Marine Safety Unit Paducah | 614387 | Official Number (U.S.) | GLENN F ZERINGUE | Towing Vessel | UNITED STATES |  |  |  | 07 - Fire Safety | 07126 - Oil accumulation in engine room | 16 - Rectify deficiencies w/in 14 days | All bilges and void spaces are kept free from accumulation of combustible and flammable materials and liquids insofar as practicable. Machinery space has excessive oil accumulation. Remove oil to the satisfaction of an attending Marine Inspector. 46 CFR 142.220(a)
2024-08-23 | 7986745 | Marine Safety Unit Coram | 901180 | Official Number (U.S.) | PARK CITY | Passenger Ship | UNITED STATES |  |  |  | 08 - Alarms | 08103 - Fire alarm | 17 - Rectify deficiencies prior to departure | Properly mount smoke detector in boiler room.
2024-08-23 | 7984688 | Sector Charleston | 9827059 | IMO Number | NORD VALOROUS | Tank Ship | LIBERIA |  | LLOYD'S REGISTER OF SHIPPING | AMERICAN BUREAU OF SHIPPING | 11 - Life Saving Appliances | 11113 - Launching arrangements for rescue boats | 10 - Deficiency Rectified | Rescue boats shall be stowed in a state of continuous readiness for launching in not more than 5 minutes and , if inflated type, in a fully inflated condition at all times. Vessel's crew were unable to launch the rescue boat within the required time due to excessive paint on the davit launch safety lever. 74 SOLAS (Cons 2020) III/14.1
2024-08-23 | 7987723 | Marine Safety Unit Paducah | 575327 | Official Number (U.S.) | BARBARA R LANG | Towing Vessel | UNITED STATES |  |  |  | 03 - Water/Weathertight Conditions | 03110 - Manholes/flush scuttles | 16 - Rectify deficiencies w/in 14 days | Decks and bulkheads designed to be watertight or weather tight must be maintained in that condition. Bow void cover is seized and can not be secured properly. Repair to the satisfaction of an attending Marine Inspector. 46 CFR 140.610(f)
2024-08-23 | 7967076 | Sector Virginia | 932251 | Official Number (U.S.) | EVERGREEN STATE | Towing Vessel | UNITED STATES |  |  |  | 01 - Certificates & Documentation | CG001 - Certificate of Inspection (COI) | 705 - Other - as specified | A towing vessel may not be operated without having on board a valid COI issued by the Coast Guard as required by § 136.202. Vessel's COI expired 15 Aug 2024. //46 CFR 136.200(a)//
2024-08-23 | 7967076 | Sector Virginia | 932251 | Official Number (U.S.) | EVERGREEN STATE | Towing Vessel | UNITED STATES |  |  |  | 11 - Life Saving Appliances | 11118 - Lifejackets incl. provision and disposition | 10 - Deficiency Rectified | 46 CFR 141.340(g)(1): Each lifejacket must have a lifejacket light approved under approval series 161.012 or 161.112 securely attached to the front shoulder area of the lifejacket. - Corrected on the spot.
2024-08-23 | 7987744 | Marine Safety Unit Paducah | 614387 | Official Number (U.S.) | GLENN F ZERINGUE | Towing Vessel | UNITED STATES |  |  |  | 13 - Propulsion and Auxiliary Machinery | 13101 - Propulsion main engine | 60 - Rectify deficiencies prior to movement | Propulsion Machinery, including main engines, reduction gears, shafting, bearings, and electrical equipment must be maintained to ensure proper operation and be suitable for route and service. Possible fuel issue with both generators and port main engine. Generator RPM's fluctuating. Port main shut down multiple times. Troubleshoot and repair IAW company TSMS. 46CFR143.205(c)(1)(2)
2024-08-23 | 7987348 | Sector Los Angeles/Long Beach | 9579030 | IMO Number | STENA SUPERIOR | Tank Ship | BERMUDA |  | BERMUDA | BERMUDA | 09 - Working and Living Conditions | 09228 - Anchoring devices | 40 - Rectify deficiencies prior to next US port after sailing foreign | In addition to the requirements contained elsewhere in the present regulations, ships shall be designed in compliance with the structural, mechanical and electrical requirements of a classification society which is recognized by the Administration. All ships to be provided with equipment in anchors and chain cables, to be obtained from Table 1, based on their Equipment Number EN. Vessel's starboard acnhor windlass was inoperable preventing the vesel from using the starboard anchor. 40ac 74 SOLAS (2020) II-1/3-1. BV Class Rule NR 467
2024-08-23 | 7985430 | Sector New Orleans | LA7974GK | State Number | GATOR WRESTLER | Passenger Ship | UNITED STATES |  |  |  | 11 - Life Saving Appliances | 11129 - Operational readiness of lifesaving appliances | 16 - Rectify deficiencies w/in 14 days | The number and identification of the items stowed inside, and their sizes, must be marked in clearly legible letters and numbers on each container for life jackets. MI observed stowage for child life jackets not labeled with size and quantity. 46 CFR 185.604(f) 16c
2024-08-23 | 7987437 | Sector Houston/Galveston | 9141297 | IMO Number | MSC ROCHELLE | General Dry Cargo Ship | LIBERIA |  | DET NORSKE VERITAS |  | 10 - Safety of Navigation | 10117 - Echo sounder | 705 - Other - as specified | EACH VESSEL MUST HAVE THE FOLLOWING: AN ECHO DEPTH SOUNDING DEVICE. PSCO OBSERVED INOPERABLE ECHO DEPTH SOUNDING DEVICE. 33CFR 164.35(h)
2024-08-23 | 7976104 | Sector New Orleans | LA8233GP | State Number | CAPTAIN STEVIE | Passenger Ship | UNITED STATES |  |  |  | 13 - Propulsion and Auxiliary Machinery | 13104 - Bilge pumping arrangements | 16 - Rectify deficiencies w/in 14 days | Openings in the side of a vessel below the bulkhead or weather deck must be labeled at the operating point for identity and direction of closing. MI observed bilge overboard shutoff valve not labeled. 46 CFR 179.350(e)(2)
2024-08-23 | 7987574 | Sector Puget Sound | 9388340 | IMO Number | ONE COSMOS | General Dry Cargo Ship | HONG KONG |  |  |  | 10 - Safety of Navigation | 10118 - Speed and distance indicator | 40 - Rectify deficiencies prior to next US port after sailing foreign | All ships of 300 GT and upwards shall in addition to meeting requirements of paragraph 2.2, be fitted with speed and distance measuring device, or other means, to indicate speed and distance through the water. PSCO received correspondence and a Letter of Deviation request; providing information that the vessels speed log is erratic and has periods of interoperability.
2024-08-23 | 7985430 | Sector New Orleans | LA7974GK | State Number | GATOR WRESTLER | Passenger Ship | UNITED STATES |  |  |  | 11 - Life Saving Appliances | 11129 - Operational readiness of lifesaving appliances | 16 - Rectify deficiencies w/in 14 days | The number and identification of the items stowed inside, and their sizes, must be marked in clearly legible letters and numbers on each container for life jackets. MI observed stowage for adult life jackets not labeled with size and quantity. 46 CFR 185.604(f) 16c
2024-08-23 | 7985430 | Sector New Orleans | LA7974GK | State Number | GATOR WRESTLER | Passenger Ship | UNITED STATES |  |  |  | 13 - Propulsion and Auxiliary Machinery | 13104 - Bilge pumping arrangements | 16 - Rectify deficiencies w/in 14 days | At each initial and subsequent inspection for certification of a vessel, the owner or managing operator shall be prepared to conduct tests and have the vessel ready for inspections of machinery, fuel, and piping systems, including the following: Operational test of all overboard discharge and intake valves and watertight bulkhead pipe penetration valves. MI observed bilge pump through hull penetration valves bypassed. 46 CFR 176.804(g) 16c
2024-08-23 | 7987869 | Sector Southeast Alaska | 1172652 | Official Number (U.S.) | ORCA ODYSEA | Passenger Ship | UNITED STATES |  |  |  | 07 - Fire Safety | 07199 - Other (fire safety) | 701 - Prior to carriage of passengers/cargo | All machinery and equipment must be istaleed and maintained in such a manner as to afford adequate protection from fire or machinery failure. Complete repairs to the satisfaction of attending Marine Inspector. 46 CFR 182.100
2024-08-23 | 7989072 | Sector Southeast Alaska | 1269624 | Official Number (U.S.) | AURORA SEAS | Passenger Ship | UNITED STATES |  |  |  | 13 - Propulsion and Auxiliary Machinery | 13199 - Other (machinery) | 16 - Rectify deficiencies w/in 14 days | The part of the exhaust system between the point of cooling water injection and the engine manifold must be water-jacketed or effectively insulated. Port engine exhaust is not insulated prior to exhaust cooling injection. 46CFR182.425(b)(3)
2024-08-23 | 7985430 | Sector New Orleans | LA7974GK | State Number | GATOR WRESTLER | Passenger Ship | UNITED STATES |  |  |  | 99 - Other | 99101 - Other (Safety in general) | 10 - Deficiency Rectified | Your vessel must undergo an annual inspection within the 3 months before or after each anniversary date. You must contact the cognizant OCMI to schedule an inspection at a time and place which he or she approves. Vessel failed to contact OCMI to undergo annual inspection prior to 25AUG2023. 46 CFR 176.500(b)(1)(i) 10c
2024-08-23 | 7985376 | Sector Virginia | 547523 | Official Number (U.S.) | MARY HOPE II | Towing Vessel | UNITED STATES |  |  |  | 08 - Alarms | 08105 - Engineers' alarm | 16 - Rectify deficiencies w/in 14 days | Each towing vessel must perform the applicable tests in Table 143.245(b) of this section. The tests required by this section must be recorded in accordance with part 140 of this subchapter. Vessel has no records of engine alarm set points being tested. 46 CFR 143.245(b)
2024-08-23 | 7987599 | Marine Safety Unit Vicksburg | 603896 | Official Number (U.S.) | ELMER P | Passenger Ship | UNITED STATES |  |  |  | 03 - Water/Weathertight Conditions | 03109 - Machinery space openings | 60 - Rectify deficiencies prior to movement | Examine and test by operation all watertight closures in the hull, decks and bulkheads. Main deck cover in way of steering space missing gasket on stbd side. Remote fuel shut off reach rod penetration on main deck is not water tight. Replace gaskets and add gromets/packing as necessary to maintain watertight integrity of the steering space. 46CFR176.25-5(a)(2) (Old-T)
2024-08-23 | 7976104 | Sector New Orleans | LA8233GP | State Number | CAPTAIN STEVIE | Passenger Ship | UNITED STATES |  |  |  | 11 - Life Saving Appliances | 11129 - Operational readiness of lifesaving appliances | 16 - Rectify deficiencies w/in 14 days | The number and identification of the items stowed inside, and their sizes, must be marked in clearly legible letters and numbers on each container for life jackets. MI observed stowage for child life jackets not labeled with size and quantity. 46 CFR 185.604(f)
2024-08-23 | 7976104 | Sector New Orleans | LA8233GP | State Number | CAPTAIN STEVIE | Passenger Ship | UNITED STATES |  |  |  | 11 - Life Saving Appliances | 11129 - Operational readiness of lifesaving appliances | 16 - Rectify deficiencies w/in 14 days | The number and identification of the items stowed inside, and their sizes, must be marked in clearly legible letters and numbers on each container for life jackets. MI observed stowage for adult life jackets not labeled with size and quantity. 46 CFR 185.604(f)
2024-08-23 | 7985071 | Sector Honolulu | 1345784 | Official Number (U.S.) | HAWEA | Passenger Ship | UNITED STATES |  |  |  | 13 - Propulsion and Auxiliary Machinery | 13104 - Bilge pumping arrangements | 16 - Rectify deficiencies w/in 14 days | A visual indicator must be provided at the operating station to indicate when any automatic bilge pump is operating. Bilge pump visual indicators are always illuminated in the "automatic" position, leaving the vessel unable to determine when a bilge pump is operating automatically. 46 CFR 182.530(c)
2024-08-23 | 7987599 | Marine Safety Unit Vicksburg | 603896 | Official Number (U.S.) | ELMER P | Passenger Ship | UNITED STATES |  |  |  | 13 - Propulsion and Auxiliary Machinery | 13199 - Other (machinery) | 60 - Rectify deficiencies prior to movement | At each initial and subsequent inspection for certification and re-inspection the Marine inspector shall examine and test the main steering apparatus to the extent necessary to determine its condition is satisfactory. During the test of the the steering system the marine inspector observed missing hardware at the rudder post sleeve mounts and throughout the system. Remove bolts being used as "pivot pins", replace affected hardware as original. 46CFR176.25-35(a) (Old-T)
2024-08-23 | 7985376 | Sector Virginia | 547523 | Official Number (U.S.) | MARY HOPE II | Towing Vessel | UNITED STATES |  |  |  | 11 - Life Saving Appliances | 11119 - Immersion suits | 10 - Deficiency Rectified | Each immersion suit or anti-exposure suit must be marked in such a way as to identify the person or vessel to which it belongs. Immersion suits were found unmarked as required, corrected on the spot. 46 CFR 199.70(c)(3)
2024-08-23 | 7989072 | Sector Southeast Alaska | 1269624 | Official Number (U.S.) | AURORA SEAS | Passenger Ship | UNITED STATES |  |  |  | 13 - Propulsion and Auxiliary Machinery | 13101 - Propulsion main engine | 705 - Other - as specified | An exposed hazard, such as gears or rotating machinery, must be properly protected by a cover, guard, or rail. Port engine does not have guard around engine belt. Provide guard no latter than 30AUG2024. 46CFR177.960
2024-08-23 | 7989072 | Sector Southeast Alaska | 1269624 | Official Number (U.S.) | AURORA SEAS | Passenger Ship | UNITED STATES |  |  |  | 07 - Fire Safety | 07109 - Fixed fire extinguishing installation | 701 - Prior to carriage of passengers/cargo | Repairs or alterations to the hull, machinery, or equipment that affect the safety of the vessel must not be made without the approval of the cognizant OCMI, except during an emergency. Operator completed in kind engine swap. Perform engine fire suppression system engine shut down and override, in presence of attending marine inspector. 46CFR176.700(a)
2024-08-23 | 7991204 | Marine Safety Detachment Nags Head | 946908 | Official Number (U.S.) | FRISCO | Passenger Ship | UNITED STATES |  |  |  | 13 - Propulsion and Auxiliary Machinery | 13101 - Propulsion main engine | 17 - Rectify deficiencies prior to departure | Periodic tests and inspections shall be made of main and auxiliary machinery... fit for the service for which they are intended. The port main engine oil level increased overnight; possible coolant or fuel dilution suspected.
2024-08-23 | 7947363 | Marine Safety Unit Savannah | 1242558 | Official Number (U.S.) | MARY MUSGROVE | Passenger Ship | UNITED STATES |  |  |  | 99 - Other | 99101 - Other (Safety in general) | 10 - Deficiency Rectified | (a) The regulations in this part provide a means to minimize the use of intoxicants by merchant marine personnel and to promote a drug free and safe work environment.(b) These regulations prescribe the minimum standards, procedures, and means to be used to test for the use of dangerous drugs.(c) As part of a reasonable cause drug testing program established pursuant to this part, employers may test for drugs in addition to those specified in this part only with approval granted by the Coast Guard under 49 CFR part 40 and for substances for which the Department of Health and Human Services has established an approved testing protocol and positive threshold.
2024-08-23 | 7947363 | Marine Safety Unit Savannah | 1242558 | Official Number (U.S.) | MARY MUSGROVE | Passenger Ship | UNITED STATES |  |  |  | 07 - Fire Safety | 07199 - Other (fire safety) | 16 - Rectify deficiencies w/in 14 days | (b) Piping, valves, and fittings in a fire main system must comply with subpart G, part 182, of this chapter.
2024-08-23 | 7947363 | Marine Safety Unit Savannah | 1242558 | Official Number (U.S.) | MARY MUSGROVE | Passenger Ship | UNITED STATES |  |  |  | 99 - Other | 99101 - Other (Safety in general) | 16 - Rectify deficiencies w/in 14 days | (a) Placards containing instructions for the donning and use of the life jackets aboard the vessel must be posted in conspicuous places that are regularly accessible and visible to the crew and passengers. (b) If the cognizant OCMI determines that there is no suitable mounting surface aboard the vessel, the life jacket placards need not be posted but must be carried aboard the vessel and be available to the crew pax.
2024-08-23 | 7985315 | Sector Miami | 9142667 | IMO Number | BABUN EXPRESS | General Dry Cargo Ship | HONDURAS |  | Intermaritime Certification Services | Intermaritime Certification Services | 03 - Water/Weathertight Conditions | 03103 - Railing, gangway, walkway and means for safe passage | 40 - Rectify deficiencies prior to next US port after sailing foreign | Efficient guardrails or bulwarks shall be fitted on all exposed parts of the freeboard and superstructure decks. PSCOs observed multiple sections of the deck guardrails broken. ICLL 1966, Reg 25.2
2024-08-23 | 7987873 | Sector New Orleans | 1255674 | Official Number (U.S.) | SHANNON MARY | Towing Vessel | UNITED STATES |  |  |  | 02 - Structural Conditions | 02106 - Hull damage impairing seaworthiness | 60 - Rectify deficiencies prior to movement | A vessel must be operated in accordance with applicable laws and regulations and in such a manner as to afford protection against hazards to life, property, and the environment. Vessel suffered marine casualty by running aground. Vessel is not to be operated until deficiency is corrected to the satisfaction of attending third party surveyor.
2024-08-23 | 7981606 | Sector New Orleans | 9307346 | IMO Number | LARVIK | Tank Ship | BAHAMAS, THE |  |  | LLOYD'S REGISTER OF SHIPPING | 11 - Life Saving Appliances | 11104 - Rescue boats | 17 - Rectify deficiencies prior to departure | Before the ship leaves port and at all times during the voyage, all life-saving appliances shall be in working order and ready for immediate use. PSCO observed port side rescue boat engine failure when testing the engine in astern. Engine died and thick black oil was observed leaking from exhaust. Engine was restarted after 15 minutes and thick white smoke with more oil came from exhaust. Engine RPMs were excessive and uncontrollable. 74 SOLAS (20) III/20.2 Code 17ac
2024-08-23 | 7987595 | Sector Houston/Galveston | 9407603 | IMO Number | BBC ECHO | General Dry Cargo Ship | ANTIGUA AND BARBUDA |  | NIPPON KAIJI KYOKAI | NIPPON KAIJI KYOKAI | 07 - Fire Safety | 07126 - Oil accumulation in engine room | 60 - Rectify deficiencies prior to movement | THE PURPOSE OF THIS REGULATION IS TO PREVENT THE IGNITION OF COMBUSTABLE MATERIALS OR FLAMMABLE LIQUIDS. FOR THIS PURPOSE, THE FOLLOWING FUNCTIONAL REQUIREMENTS SHALL BE MET: MEANS SHALL BE PROVIDED TO CONTROL LEAKS OF FLAMMABLE LIQUIDS. PSCO OBSERVED OIL ACCUMULATION AROUND A/E 1 AND 2, MGO TANK IN GENERATOR ROOM, M/E CYLINDER HEADS, STEERING GEAR STORAGE TANK, SEPARATED OIL RESIDUE ON LUBE OIL COOLER, AND LITERS OF ACCUMULATED OILY WATER IN THE BILGE UNDER MAIN ENGINE, COOLING WATER PUMPS, AND S/W COOLERS. 74SOLAS(04)II-2/40101
2024-08-23 | 7987595 | Sector Houston/Galveston | 9407603 | IMO Number | BBC ECHO | General Dry Cargo Ship | ANTIGUA AND BARBUDA |  | NIPPON KAIJI KYOKAI | NIPPON KAIJI KYOKAI | 09 - Working and Living Conditions | 09210 - Machinery | 60 - Rectify deficiencies prior to movement | THE MACHINERY, BOILERS, AND OTHER PRESSURE VESSELS AND ASSOCIATED PIPING SYSTEMS AND FITTINGS SHALL BE OF SOUND AND RELIABLE CONSTRUCTION ADEQUATE FOR THE SERVICE FOR WHICH THEY ARE INTENDED AND SHALL BE SO INSTALLED AND PROTECTED AS TO REDUCE, AT A MINIMUM,ANY DANGER TO PERSONS ON BOARD, DUE REGARD BEING GIVEN TO MOVING PARTS, HOT SURFACES, AND OTHER HAZARDS. HOUSTON PILOTS REPORTED VESSEL EXPERIENCED REDUCTIONIN PROPULSION WHILE TRANSITTING OUTBOUND FROM HOUSTON. VESSEL IDTENTIFIED A CRACK IN THE MAIN ENGONE NUMBER 4 CYLINDER HEAD AND AIR IN THE JACKET WATER.. PSCO OBSERVED SOFT PATCHE AND CRACKS ON S/W COOLING LINE AND PUMPS EXHIBIT SIGNS OF RUNNING DRY/OVERHEATING. ADDITIONALLY, PSCO OBSERVED BROKEN VALVES ON S/W COOLING LINE. 74SOLAS(04) II-1/26
2024-08-23 | 7987595 | Sector Houston/Galveston | 9407603 | IMO Number | BBC ECHO | General Dry Cargo Ship | ANTIGUA AND BARBUDA |  | NIPPON KAIJI KYOKAI | NIPPON KAIJI KYOKAI | 02 - Structural Conditions | 02118 - Decks - cracking | 40 - Rectify deficiencies prior to next US port after sailing foreign | THE CONDITION OF THE SHIP AND ITS EQUIPMENT SHALL BE MAINTAINED TO CONFORM WITH THE PROVISIONS OF THE PRESENT REGULATIONS TO ENSURE THAT THE SHIP IN ALL RESPECTS WILL REMAIN FIT TO PROCEED TO SEA WITHOUT DANGER TO THE SHIP OR PERSONS ONBOARD. PSCO OBSERVED 03 HOLES IN EMERGENCY GENERATOR CO2 LOCKER. 74SOLAS(20)I/11
2024-08-23 | 7977181 | Sector Puget Sound | 9861902 | IMO Number | HONIARA CHIEF | Bulk Carrier | HONG KONG |  | DNV | DNV | 11 - Life Saving Appliances | 11104 - Rescue boats | 10 - Deficiency Rectified | BEFORE THE SHIP LEAVES PORT AND AT ALL TIMES DURING THE VOYAGE, ALL LIFE-SAVING APPLIANCES SHALL BE IN WORKING ORDER AND READY FOR IMMEDIATE USE. RESCUE BOAT LOCATED ON STARBOARD SIDE WAS NOT AVAILABLE TO USE, AND UNABLE TO START UPON REQUEST.
2024-08-23 | 7987854 | Sector Delaware Bay | 9333527 | IMO Number | AMSTELBORG | General Dry Cargo Ship | NETHERLANDS |  | LLOYD'S REGISTER OF SHIPPING | LLOYD'S REGISTER OF SHIPPING | 11 - Life Saving Appliances | 11101 - Lifeboats | 40 - Rectify deficiencies prior to next US port after sailing foreign | Cargo ships shall carry one or more totally enclosed lifeboats complying with the requirements of section 4.6 of the Code. Freefall lifeboat/s engine starts and operates at high rpm only.
2024-08-23 | 7987723 | Marine Safety Unit Paducah | 575327 | Official Number (U.S.) | BARBARA R LANG | Towing Vessel | UNITED STATES |  |  |  | 08 - Alarms | 08199 - Other (alarms) | 16 - Rectify deficiencies w/in 14 days | Alarms must: be visible and audible at each operating station. Bilge alarm indicator light in the wheel house is labeled as port generator alarm. Label wheel house bilge alarm indicator to the satisfaction of an attending Marine Inspector. 46 CFR 143.230(b)(1)
2024-08-23 | 7981606 | Sector New Orleans | 9307346 | IMO Number | LARVIK | Tank Ship | BAHAMAS, THE |  |  | LLOYD'S REGISTER OF SHIPPING | 07 - Fire Safety | 07105 - Fire doors/openings in fire-resisting divisions | 50 - Rectify deficiencies w/in 30 days | Where the access to the emergency fire pump is by means of an airlock the administration may accept an arrangement with the door of the machinery space being of “A-60” class standard and the other door being at least steel, both reasonably gas tight, self closing and without holdback arrangements. Neither door to the emergency fire pump were self closing. 74 SOLAS (20) II-2/10.2.2.3.2.2 Code 50ac
2024-08-23 | 7987595 | Sector Houston/Galveston | 9407603 | IMO Number | BBC ECHO | General Dry Cargo Ship | ANTIGUA AND BARBUDA |  | NIPPON KAIJI KYOKAI | NIPPON KAIJI KYOKAI | 07 - Fire Safety | 07126 - Oil accumulation in engine room | 17 - Rectify deficiencies prior to departure | THE CONDITION OF THE SHIP AND ITS EQUIPMENT SHALL BE MAINTAINED TO CONFORM WITH THE PROVISIONS OF THE PRESENT REGULATIONS TO ENSURE THAT THE SHIP IN ALL RESPECTS WILL REMAIN FIT TO PROCEED TO SEA WITHOUT DANGER TO THE SHIP OR PERSONS ONBOARD. PSCO OBSERVED POOLING OIL GOING TO A JERRY CAN ON STACK BREATHER VENT. ADDITIONALLY PSCO OBSERVED DAMAGED FLAME SCREEN ON STACK BREATHER VENT. 74SOLAS(20)I/11
2024-08-23 | 7987723 | Marine Safety Unit Paducah | 575327 | Official Number (U.S.) | BARBARA R LANG | Towing Vessel | UNITED STATES |  |  |  | 11 - Life Saving Appliances | 11118 - Lifejackets incl. provision and disposition | 16 - Rectify deficiencies w/in 14 days | Each life jacket must have a life jacket light approved under approval series 161.012 or 161.112 securely attached to the front shoulder area of the life jacket. 01 life jacket did not have life jacket light. Outfit life jacket with required life jacket light to the satisfaction of an attending Marine Inspector. 46 CFR 141.340(g)(1)
2024-08-23 | 7985376 | Sector Virginia | 547523 | Official Number (U.S.) | MARY HOPE II | Towing Vessel | UNITED STATES |  |  |  | 09 - Working and Living Conditions | 09198 - Other (crew and accommodation) | 16 - Rectify deficiencies w/in 14 days | In general.-The responsible entity of a vessel shall report to the Commandant any complaint or incident of harassment, sexual harassment, or sexual assault in violation of employer policy or law, of which such entity is made aware. Vessel was unaware of CG reporting requirements and guidance. 46 USC 10104
2024-08-23 | 7987769 | Sector Mobile | 1249002 | Official Number (U.S.) | SIGNET POLARIS | Miscellaneous Vessel | UNITED STATES |  | AMERICAN BUREAU OF SHIPPING |  | 07 - Fire Safety | 07109 - Fixed fire extinguishing installation | 16 - Rectify deficiencies w/in 14 days | Plans and specifications required: Details of fire extinguishing systems, including clean agent. Inspector noted that machinery in the protected space did not shut down upon activation of the extinguishing system. The approved plan for the system states the machinery will be shutdown along with powered ventilation.
2024-08-23 | 7987723 | Marine Safety Unit Paducah | 575327 | Official Number (U.S.) | BARBARA R LANG | Towing Vessel | UNITED STATES |  |  |  | 13 - Propulsion and Auxiliary Machinery | 13199 - Other (machinery) | 16 - Rectify deficiencies w/in 14 days | Each towing vessel must perform the applicable tests in Table 143.245(b) of this section. Pressure vessel relief valves were last tested June 2021. Test or renew relief valves to the satisfaction of an attending Marine Inspector. 46 CFR 143.245(b)
2024-08-23 | 7987723 | Marine Safety Unit Paducah | 575327 | Official Number (U.S.) | BARBARA R LANG | Towing Vessel | UNITED STATES |  |  |  | 11 - Life Saving Appliances | 11118 - Lifejackets incl. provision and disposition | 16 - Rectify deficiencies w/in 14 days | Stowage positions for life jackets stowed in a berthing space or state room and all life jacket containers must be marked in block capital letters and numbers with the minimum quantity, identity, and if sizes other than adult or universal sizes are used on the vessel, the size of the life jackets stowed inside the container. Life jacket stowing locations are not marked. Mark life jacket stowing locations to the satisfaction of an attending Marine Inspector. 46 CFR 141.340(h)
2024-08-24 | 7988200 | Sector New Orleans | 1151459 | Official Number (U.S.) | FMT 3134 | Barge | UNITED STATES |  |  |  | 02 - Structural Conditions | 02199 - Other (Structural condition) | 60 - Rectify deficiencies prior to movement | All tank vessels, the construction or conversion of which is started on or after July 1, 1951, shall conform to the requirements in this subpart in construction of hulls. Barge sustained damage after being involved in a marine casualty. Conduct repairs to the satisfaction of the attending marine inspection prior to movement.
2024-08-24 | 7989312 | Marine Safety Unit Port Arthur | 1283050 | Official Number (U.S.) | ANDREA H | Towing Vessel | UNITED STATES |  |  |  | 13 - Propulsion and Auxiliary Machinery | 13108 - Operation of machinery | 705 - Other - as specified | Vessel reported loss of propulsion on the starboard engine due to an internally shorted ECM.
2024-08-24 | 7989892 | OP location-Sector Honolulu Prevention Department- Lihue | 1199047 | Official Number (U.S.) | SEA BREEZE | Passenger Ship | UNITED STATES |  |  |  | 01 - Certificates & Documentation | 01305 - Log-books/compulsory entries | 16 - Rectify deficiencies w/in 14 days | MI found no documentation of monthly EPIRB testing. Prove vessel is documenting EPIRB testing.
2024-08-24 | 7988394 | Sector San Francisco | 557225 | Official Number (U.S.) | ALCATRAZ CLIPPER | Passenger Ship | UNITED STATES |  |  |  | 13 - Propulsion and Auxiliary Machinery | 13101 - Propulsion main engine | 701 - Prior to carriage of passengers/cargo | Machinery and equipment installed on each vessel must be suitable for the vessel and its operation and for the purpose intended. Vessel reported that both generators overheated and the main engines subsequently experienced a reduction in propulsion. Submit diagnostics of issues and plans for repair to the satisfaction of the marine inspector. 46 CFR 119.100
2024-08-24 | 7987938 | Sector Houston/Galveston | 597504 | Official Number (U.S.) | IB 966 | Barge | UNITED STATES |  |  |  | 10 - Safety of Navigation | 10109 - Lights, shapes, sound-signals | 705 - Other - as specified | The sidelights of vessels of 20 meters or more in length shall be fitted with matt black inboard screens and meet the requirements of § 84.15. On vessels of less than 20 meters in length, the sidelights, if necessary to meet the requirements of § 84.15, shall be fitted with matt black inboard screens. Vessel does not have installed Navigation Light Screens for in the port, starboard and ahead positions for the placement of portable navigation lights. Vessel will install light screens to the satisfaction of CG Marine Inspector at the barge's next yard availability. 33 CFR 84.05(a)
2024-08-24 | 7987937 | Sector Houston/Galveston | 1294772 | Official Number (U.S.) | IB1304 | Barge | UNITED STATES |  |  |  | 10 - Safety of Navigation | 10109 - Lights, shapes, sound-signals | 705 - Other - as specified | The sidelights of vessels of 20 meters or more in length shall be fitted with matt black inboard screens and meet the requirements of § 84.15. On vessels of less than 20 meters in length, the sidelights, if necessary to meet the requirements of § 84.15, shall be fitted with matt black inboard screens. Vessel does not have installed Navigation Light Screens for in the port, starboard and ahead positions for the placement of portable navigation lights. Vessel will install light screens to the satisfaction of CG Marine Inspector at the barge's next yard availability. 33 CFR 84.05(a)
2024-08-24 | 7988354 | Marine Safety Unit Paducah | 294760 | Official Number (U.S.) | MS RITA | Towing Vessel | UNITED STATES |  |  |  | 02 - Structural Conditions | 02107 - Ballast, fuel and other tanks | 17 - Rectify deficiencies prior to departure | Piping and tanks exposed to the outside of the hull must be made of metal and maintained in a leak free condition. Vessel reported a fracture to the hull on the stbd #3 fuel tank. Repairs to be completed to the satisfaction of the marine inspector.
2024-08-24 | 7989892 | OP location-Sector Honolulu Prevention Department- Lihue | 1199047 | Official Number (U.S.) | SEA BREEZE | Passenger Ship | UNITED STATES |  |  |  | 13 - Propulsion and Auxiliary Machinery | 13199 - Other (machinery) | 16 - Rectify deficiencies w/in 14 days | Propeller on STBD engine was loose. Provide proof of compliant propulsion installation.
2024-08-24 | 7989892 | OP location-Sector Honolulu Prevention Department- Lihue | 1199047 | Official Number (U.S.) | SEA BREEZE | Passenger Ship | UNITED STATES |  |  |  | 07 - Fire Safety | 07108 - Ready availability of fire fighting equipment | 16 - Rectify deficiencies w/in 14 days | Portable fire extinguishers were not mounted in a visible location. Provide proof of compliant fire extinguishers mounted on vessel.
2024-08-24 | 7989892 | OP location-Sector Honolulu Prevention Department- Lihue | 1199047 | Official Number (U.S.) | SEA BREEZE | Passenger Ship | UNITED STATES |  |  |  | 99 - Other | 99101 - Other (Safety in general) | 16 - Rectify deficiencies w/in 14 days | Official Number is not permanently affixed to vessel's hull. Provide proof of satisfactory O.N. markings.
2024-08-24 | 7989892 | OP location-Sector Honolulu Prevention Department- Lihue | 1199047 | Official Number (U.S.) | SEA BREEZE | Passenger Ship | UNITED STATES |  |  |  | 13 - Propulsion and Auxiliary Machinery | 13199 - Other (machinery) | 16 - Rectify deficiencies w/in 14 days | Hydraulic ram oil hoses frayed and damaged. Provide capable replacements and prove satisfactory installation.
2024-08-25 | 7988809 | Sector Virginia | 9320013 | IMO Number | SEASPAN HANNOVER | General Dry Cargo Ship | HONG KONG |  | DNV | DNV | 13 - Propulsion and Auxiliary Machinery | 13199 - Other (machinery) | 40 - Rectify deficiencies prior to next US port after sailing foreign | The condition of the ship and its equipment shall be maintained to conform with the provisions of the present regulations to ensure that the ship in all respects will remain fit to proceed to sea without danger to the ship or persons onboard. PSCO received notification that the vessel lost remot control of the propulsion machhinery from the bridge due to the main engine electronic governor malfunctioning. 74SOLAS(20)I/II(a)
2024-08-25 | 7989075 | Sector Charleston | 697080 | Official Number (U.S.) | CHARLESTON PRINCESS | Passenger Ship | UNITED STATES |  |  |  | 02 - Structural Conditions | 02105 - Steering gear | 701 - Prior to carriage of passengers/cargo | A self-propelled vessel must meet the applicable for main and auxiliary steering appartus in subchapters F. Main steering gear gear and rudder stock must be of adequate strength for and capable of steering the vessel at maximum ahead service speed. Vessel experienced loss of hydraulic fluid steering while transiting the Charleston Harbor. Additional tests and report provided by 3rd party technician to satisfaction of attending marine inspector required prior to carrying passengers.
2024-08-25 | 7987617 | Sector Jacksonville | 9277826 | IMO Number | AMBER ARROW | Ro-Ro Cargo Ship | BAHAMAS, THE |  | BUREAU VERITAS | BUREAU VERITAS | 11 - Life Saving Appliances | 11101 - Lifeboats | 17 - Rectify deficiencies prior to departure | 11101 - LIFEBOATS - EVERY TOTALLY ENCLOSED LIFEBOAT SHALL BE PROVIDED WITH A RIGID WATERTIGHT ENCLOSURE WHICH COMPLETELY ENCLOSES THE LIFEBOAT. PSCO FOUND THE WATERTIGHT GASKET ON THE FREE-FALL LIFEBOAT DOOR MISSING. 74 SOLAS (20) III/34 - LSA 2017 4.6.2 - 17ac
2024-08-25 | 7986300 | Sector Charleston | 9279989 | IMO Number | MSC STELLA | General Dry Cargo Ship | PANAMA |  |  | PANAMA | 13 - Propulsion and Auxiliary Machinery | 13199 - Other (machinery) | 10 - Deficiency Rectified | The machinery, assoicated piping systems and fittings shall be of a design and construction adequate for the service for which they are intended. PSCO observed leaking water on M/E cylinder head #7 from M/E jacket water cooling system. 74 SOLAS (Cons 2004) II-1/26.1
2024-08-25 | 7989469 | Sector Southeastern New England | 523873 | Official Number (U.S.) | AMERICAN EAGLE | Passenger Ship | UNITED STATES |  |  |  | 02 - Structural Conditions | 02106 - Hull damage impairing seaworthiness | 701 - Prior to carriage of passengers/cargo | (d) Whenever damage or deterioration to hull plating or structural members that may affect the seaworthiness of a vessel is discovered or suspected, the cognizant OCMI may conduct an internal structural examination in any affected space including fuel tanks, and may require the vessel to be drydocked or taken out of service to assess the extent of the damage, and to effect permanent repairs. The OCMI may also decrease the drydock examination intervals to monitor the vessel's structural condition. Vessel reported a 3-5 inch gash in the hull. Vessel to repair to the satisfaction of the attending USCG MI prior to carriage of passengers. 46CFR 176.600.d.
2024-08-25 | 7989613 | Sector Mobile | 1292965 | Official Number (U.S.) | SAN TOMAS | Towing Vessel | UNITED STATES |  |  |  | 09 - Working and Living Conditions | 09209 - Electrical | 16 - Rectify deficiencies w/in 14 days | Electrical systems and equipment must function properly and minimize system failures and fire and shock hazards. Inspector noted that the armored cable throughout the engine room was supported by metal banding without chafe gear and causing chafing of the protective layer. There are also numerous cables supported on pipes and other frames throughout the engine room without chafe gear.
2024-08-25 | 7988570 | Sector Houston/Galveston | 9326500 | IMO Number | AEGEA | Tank Ship | MALTA |  |  |  | 10 - Safety of Navigation | 10103 - Radar | 40 - Rectify deficiencies prior to next US port after sailing foreign | All ships of 3,000 gross tonnage and upwards shall have a 3 GHz radar or, where considered appropriate by the Administration, a second 9 GHz radar, or other means, to determine and display the range and bearing of other surface craft, obstructions, buoys, shorelines, and navigational marks to assist in navigation and in collision avoidane. The vessel's S-band radar is inoperable.
2024-08-25 | 7986300 | Sector Charleston | 9279989 | IMO Number | MSC STELLA | General Dry Cargo Ship | PANAMA |  |  | PANAMA | 14 - Pollution Prevention | 14402 - Sewage treatment plant | 15 - Rectify deficiencies by next port | Each device must be free of defects that would allow toxic substances to escape the interior of the vessel. PSCO observed hole in pipe for treated sewage for the vessel's sewage treatment plant. 33 CFR 159.95(a)(1)
2024-08-25 | 7989062 | Sector San Francisco | 501216 | Official Number (U.S.) | RIPTIDE | Passenger Ship | UNITED STATES |  |  |  | 13 - Propulsion and Auxiliary Machinery | 13101 - Propulsion main engine | 701 - Prior to carriage of passengers/cargo | Propulsion machinery must be suitable in type and design for propulsion requirements of the hull in which it is installed and capable of operating at constant marine load under such requirements without exceeding its designed limitations. Vessel reported that engine gearbox went neutral resulting in a loss of propulsion. Submit diagnostics of issues and plans for repair to the satisfaction of the marine inspector. 46 CFR 182.200 (a)
2024-08-25 | 7987617 | Sector Jacksonville | 9277826 | IMO Number | AMBER ARROW | Ro-Ro Cargo Ship | BAHAMAS, THE |  | BUREAU VERITAS | BUREAU VERITAS | 03 - Water/Weathertight Conditions | 03104 - Cargo & other hatchways | 50 - Rectify deficiencies w/in 30 days | 03104 - CARGO - ALL ACCESS OPENINGS... SHALL BE...WEATHERTIGHT WHEN CLOSED. PSCO DISCOVERED DOORS ON CARGO DECK 12 WITH WASTED KNIFE EDGES. ILLC 2021 II/12.1 - 50ac
2024-08-25 | 7987617 | Sector Jacksonville | 9277826 | IMO Number | AMBER ARROW | Ro-Ro Cargo Ship | BAHAMAS, THE |  | BUREAU VERITAS | BUREAU VERITAS | 07 - Fire Safety | 07126 - Oil accumulation in engine room | 17 - Rectify deficiencies prior to departure | 07126 - OIL ACCUMULATION - MEANS SHALL BE PROVIDED TO CONTROL LEAKS OF FLAMMABLE LIQUIDS. PSCO FOUND THE ACCUMULATION OF OIL, OIL SOAKED LAGGING, AND OIL LEAKS ON THE MAIN ENGINE FUEL CIRCULATION LINES ON CYLINDERS #1,2,3,4,5,6,7. 74 SOLAS (20) II-2/4.1.1 - 17ac
2024-08-25 | 7989613 | Sector Mobile | 1292965 | Official Number (U.S.) | SAN TOMAS | Towing Vessel | UNITED STATES |  |  |  | 03 - Water/Weathertight Conditions | 03199 - Other (load lines) | 17 - Rectify deficiencies prior to departure | A towing vessel must be maintained and operated so the watertight integrity and stability of the vessel are not compromised. Inspector witnessed a fitting sheer off the port shaft seal causing water to enter the engine room. Crew quickly stopped the flooding and are sourcing a new replacement fitting.
2024-08-26 | 7989751 | Marine Safety Unit Texas City | 1348318 | Official Number (U.S.) | EMS 530 | Barge | UNITED STATES |  |  |  | 01 - Certificates & Documentation | 01199 - Other (certificates) | 701 - Prior to carriage of passengers/cargo | Vessel's VRP is not yet approved.
2024-08-26 | 7989260 | Sector Detroit | 929281 | Official Number (U.S.) | WONDER | Passenger Ship | UNITED STATES |  |  |  | 11 - Life Saving Appliances | 11131 - On board training and instructions | 701 - Prior to carriage of passengers/cargo | The master and crew of a vessel will be familiar with the content of and have mounted at the operating station, emergency instructions containing the actions to be taken in the event of fire, heavy weather, or man overboard conditions. The emergency instructions must be designed to address the particular equipment, arrangement, and operation of each individual vessel. Revise fire instructions and provide heavy weather instructions.
2024-08-26 | 7989481 | Sector Mobile | 980382 | Official Number (U.S.) | OUTCAST | Passenger Ship | UNITED STATES |  |  |  | 11 - Life Saving Appliances | 11132 - Maintenance and inspections | 16 - Rectify deficiencies w/in 14 days | EACH VESSEL THAT OPERATES BEYOND THREE MILES FROM THE COASTLINE MUST HAVE ON BOARD AN EPIRB INSTALLED TO AUTOMATICALLY FLOAT FREE AND ACTIVATE. VESSEL'S HYDROSTATIC RELEASE WAS EXPIRED. 46 CFR 180.64
2024-08-26 | 7989260 | Sector Detroit | 929281 | Official Number (U.S.) | WONDER | Passenger Ship | UNITED STATES |  |  |  | 11 - Life Saving Appliances | 11117 - Lifebuoys incl. provision and disposition | 701 - Prior to carriage of passengers/cargo | The name of a vessel must be marked or painted in clearly legible letters and numbers on each life float and buoyant apparatus. Each life jacket, immersion suit, and ring life buoy must be marked in clearly legible block capital letters with the vessel's name. New vsl name not marked on floats or jackets. Stencil new name.
2024-08-26 | 7989481 | Sector Mobile | 980382 | Official Number (U.S.) | OUTCAST | Passenger Ship | UNITED STATES |  |  |  | 13 - Propulsion and Auxiliary Machinery | 13104 - Bilge pumping arrangements | 17 - Rectify deficiencies prior to departure | ON A VESSEL OF AT LEAST 26 FEET IN LENGTH, A VISUAL AND AUDIBLE ALARM MUST BE PROVIDED AT THE OPERATING STATION TO INDICATE HIGH WATER LEVEL. VESSEL'S HIGH WATER ALARM IN THE AFT STEERING COMPARTMENT FAILED TO OPERATE.
2024-08-26 | 7989481 | Sector Mobile | 980382 | Official Number (U.S.) | OUTCAST | Passenger Ship | UNITED STATES |  |  |  | 13 - Propulsion and Auxiliary Machinery | 13102 - Auxiliary engine | 16 - Rectify deficiencies w/in 14 days | CABLES ENTERING BOXES OR FITTINGS SHALL BE PROTECTED FROM ABRASION. GENERATOR'S MAIN POWER CABLES WERE NOT PROVIDED WITH PROPER STUFFING TUBES. 46 CFR 183.10-20 (f)
2024-08-26 | 7989260 | Sector Detroit | 929281 | Official Number (U.S.) | WONDER | Passenger Ship | UNITED STATES |  |  |  | 09 - Working and Living Conditions | 09112 - Medical Equipment | 10 - Deficiency Rectified | A vessel must carry either a first-aid kit that meets the requirements in 46 CFR 199.175(b)(10) or a kit with equivalent contents and instructions. First aid kit found expired.
2024-08-26 | 7999149 | Sector New Orleans | 1320209 | Official Number (U.S.) | BAYOU QUEEN | Passenger Ship | UNITED STATES |  |  |  | 13 - Propulsion and Auxiliary Machinery | 13199 - Other (machinery) | 16 - Rectify deficiencies w/in 14 days | Remote Fuel shutoff stations shall be marked in at least 1-inch letters indicating purpose of the valve and direction of operation. MI observed the fuel cut off valve was not properly labeled. Make repairs to the satisfaction of the attending Marine Inspector. 46 CFR 185.30-20 16C
2024-08-26 | 7999149 | Sector New Orleans | 1320209 | Official Number (U.S.) | BAYOU QUEEN | Passenger Ship | UNITED STATES |  |  |  | 14 - Pollution Prevention | 14502 - Placards | 16 - Rectify deficiencies w/in 14 days | The vessel must comply with the application, design, equipment, personnel, procedures, and recorded requirements of 33CFR 151,155, and 156. MI observed that the Garbage placard was outdated. Replace Placard with newest version and to the satisfaction of the MI. 46cfr 184.702 16C
2024-08-26 | 7989260 | Sector Detroit | 929281 | Official Number (U.S.) | WONDER | Passenger Ship | UNITED STATES |  |  |  | 05 - Radio Communications | 05116 - Operation/maintenance | 50 - Rectify deficiencies w/in 30 days | Each U.S. flag vessel subject to this part (Great Lakes Radio Agreement) must have an inspection of the required telephone installation at least once every 48 months. Provide Great Lakes Radio Safety Inspection Certificate.
2024-08-26 | 7986819 | Marine Safety Unit Coram | 227239 | Official Number (U.S.) | KELPIE | Passenger Ship | UNITED STATES |  |  |  | 07 - Fire Safety | 07123 - Operation of Fire protection systems | 701 - Prior to carriage of passengers/cargo | Prove proper operation of fixed FF system shutdowns prior to operations.
2024-08-26 | 7989791 | Marine Safety Unit Port Arthur | 1225018 | Official Number (U.S.) | VB-10,000 | Miscellaneous Vessel | UNITED STATES |  |  | UNITED STATES | 13 - Propulsion and Auxiliary Machinery | 13199 - Other (machinery) | 50 - Rectify deficiencies w/in 30 days | Any other hydraulic or pneumatic system on board that, in the judgment of the Commandant, constitutes a hazard to the seaworthiness of the ship or the safety of personnel either in normal operation or in case of failure. 4 hydraulic coolers on the 100-ton pumps are not in serviceable condition. They have severe rust and corrosion that could compromise the system.
2024-08-26 | 7989481 | Sector Mobile | 980382 | Official Number (U.S.) | OUTCAST | Passenger Ship | UNITED STATES |  |  |  | 11 - Life Saving Appliances | 11118 - Lifejackets incl. provision and disposition | 16 - Rectify deficiencies w/in 14 days | AN ADULT LIFEJACKET MUST BE PROVIDED FOR EACH PERSON CARRIED ON BOARD A VESSEL. VESSEL IS REDUCED TO CARRYING 39 PASSENGERS UNTIL A SUFFICIENT AMOUNT OF PFDS CAN BE PROVIDED FOR THE TOTAL PERSONS ON BOARD PER THE VESSEL'S COI. 46 CFR 180.71
2024-08-26 | 7989791 | Marine Safety Unit Port Arthur | 1225018 | Official Number (U.S.) | VB-10,000 | Miscellaneous Vessel | UNITED STATES |  |  | UNITED STATES | 09 - Working and Living Conditions | 09217 - Warning notices | 50 - Rectify deficiencies w/in 30 days | In a space described in § 113.25-9(a), where the general emergency alarm signal cannot be heard over the background noise, there must be a red-flashing light or rotating beacon, in addition to the general emergency alarm signal, that:(1) Has sufficient intensity above the background lighting that would alert personnel in the space;(2) Is activated whenever the general emergency alarm signal in the space are activated; and(3) Is supplied by the general emergency alarm system power supply or the vessel emergency power source through a relay that is operated by the general emergency alarm system. Several general alarm flashing lights were not working.
2024-08-26 | 7989481 | Sector Mobile | 980382 | Official Number (U.S.) | OUTCAST | Passenger Ship | UNITED STATES |  |  |  | 09 - Working and Living Conditions | 09130 - Water, pipes, tanks | 16 - Rectify deficiencies w/in 14 days | AT EACH INSPECTION FOR CERTIFICATION AND AT EVERY OTHER VESSEL INSPECTION, QUARTERS, TOILET AND WASHING SPACES, AND SIMILAR SPACES MAY BE EXAMINED TO DETERMINE THAT THEY ARE SERVICEABLE AND IN SANITARY CONDITION. VESSEL'S SEWAGE HOLDING TANK WAS FOUND TO HAVE AN OPENING AROUND THE PIPING ALLOWING GASES TO ESCAPE ALONG WITH LEAKS IN THE PIPING FROM THE TOILETS TO THE TANK. 46 CFR 176.25-45(a)
2024-08-26 | 7989791 | Marine Safety Unit Port Arthur | 1225018 | Official Number (U.S.) | VB-10,000 | Miscellaneous Vessel | UNITED STATES |  |  | UNITED STATES | 11 - Life Saving Appliances | 11134 - Operation of Life Saving Appliances | 16 - Rectify deficiencies w/in 14 days | Each vessel must have posters or signs displayed in the vicinity of each survival craft and the survival craft's launching controls that—(a) Illustrate the purpose of controls;(b) Illustrate the procedures for operating the launching device;(c) Give relevant instructions or warnings;(d) Can be easily seen under emergency lighting conditions; and(e) Display symbols in accordance with IMO Resolution A.760(18). Inflatable life rafts did not have the required instructions.
2024-08-26 | 7989791 | Marine Safety Unit Port Arthur | 1225018 | Official Number (U.S.) | VB-10,000 | Miscellaneous Vessel | UNITED STATES |  |  | UNITED STATES | 11 - Life Saving Appliances | 11117 - Lifebuoys incl. provision and disposition | 17 - Rectify deficiencies prior to departure | Lifesaving appliances and arrangements are subject to tests and inspections described in paragraph (b) of this section during vessel boardings to ensure that the appliances and arrangements comply with applicable requirements, are in satisfactory condition, and remain fit for the service. Several lifebuoys on the VM 1 and VM 2 showed signs of deterioration on the grab lines and body of the buoy.
2024-08-26 | 7989728 | Marine Safety Unit Baton Rouge | 641798 | Official Number (U.S.) | CHLOE ARMENTOR | Towing Vessel | UNITED STATES |  |  |  | 07 - Fire Safety | 07199 - Other (fire safety) | 60 - Rectify deficiencies prior to movement | All seals and gaskets must be properly maintained to prevent leaks of flammable or combustible liquid. The starboard generator prime mover had a fuel leak on a high pressure fuel line that was dripping into the bilge. Repair and test.
2024-08-26 | 7989260 | Sector Detroit | 929281 | Official Number (U.S.) | WONDER | Passenger Ship | UNITED STATES |  |  |  | 11 - Life Saving Appliances | 11116 - Distress flares | 10 - Deficiency Rectified | A vessel on a lakes, bays, and sounds, or rivers route must carry: (1) Three hand red flare distress signals approved in accordance with § 160.021 in subchapter Q of this chapter, or other standard specified by the Commandant; and(2) Three hand orange smoke distress signals approved in accordance with § 160.037 in subchapter Q of this chapter, or other standard specified by the Commandant.
2024-08-26 | 7989675 | Sector Jacksonville | 1272288 | Official Number (U.S.) | EL COQUI | Ro-Ro Cargo Ship | UNITED STATES |  |  | UNITED STATES | 13 - Propulsion and Auxiliary Machinery | 13199 - Other (machinery) | 705 - Other - as specified | The maintenance manual should include maintenance procedures for all technical gas-related installations and should comply with the recommendations of the suppliers of the equipment. Gas Maintenance Area; the two gas detectors in the M/E silencers A/B were in fault. "IGF CODE"
2024-08-26 | 7989260 | Sector Detroit | 929281 | Official Number (U.S.) | WONDER | Passenger Ship | UNITED STATES |  |  |  | 07 - Fire Safety | 07124 - Maintenance of Fire protection systems | 10 - Deficiency Rectified | A vessel on which a pre-engineered fixed gas fire extinguishing system is installed must have the following equipment at the operating station: A means to reset devices used to automatically shut down ventilation systems and engines as required by paragraph (a)(3) of this section. Could not demonstrate system test.
2024-08-26 | 7989791 | Marine Safety Unit Port Arthur | 1225018 | Official Number (U.S.) | VB-10,000 | Miscellaneous Vessel | UNITED STATES |  |  | UNITED STATES | 11 - Life Saving Appliances | 11118 - Lifejackets incl. provision and disposition | 17 - Rectify deficiencies prior to departure | Each vessel must carry lifejackets approved under approval series 160.155, 160.176 or 160.177. If the vessel carries inflatable lifejackets, they must be of the same or similar design and have the same method of operation. Several lifejackets did not have the Coast Guard approval number.
2024-08-26 | 7989728 | Marine Safety Unit Baton Rouge | 641798 | Official Number (U.S.) | CHLOE ARMENTOR | Towing Vessel | UNITED STATES |  |  |  | 07 - Fire Safety | 07115 - Fire-dampers | 60 - Rectify deficiencies prior to movement | Means must be provided for closing, in case of fire, each doorway, ventilator, and annular space around funnels and other openings into such spaces. Both port & Stbd stacks ventilation closures were missing.
2024-08-26 | 7989791 | Marine Safety Unit Port Arthur | 1225018 | Official Number (U.S.) | VB-10,000 | Miscellaneous Vessel | UNITED STATES |  |  | UNITED STATES | 09 - Working and Living Conditions | 09209 - Electrical | 16 - Rectify deficiencies w/in 14 days | An electric apparatus must be designed, constructed, and installed to prevent any person from accidentally contacting energized parts. Several junction boxes had covers missing showing exposed wires.
2024-08-26 | 7979386 | Sector Miami | 1298538 | Official Number (U.S.) | APOCALYPSE | Passenger Ship | UNITED STATES |  |  |  | 11 - Life Saving Appliances | 11117 - Lifebuoys incl. provision and disposition | 16 - Rectify deficiencies w/in 14 days | Each ring life buoy with a floating waterlight must have a lanyard of at least 910 millimeters (3 feet) in length, but not more than 1,830 millimeters (6 feet), securing the waterlight around the body of the ring life buoy. Each floating waterlight installed after March 11, 1997, on a vessel carrying only one ring buoy, must be attached to the lanyard with a corrosion-resistant clip. The clip must have a strength of at least 22.7 kilograms (50 pounds), and allow the waterlight to be quickly disconnected from the ring life buoy. Ring life buoy did not have floating waterlight attached with a lanyard and no corrosive clip.
2024-08-26 | 7986963 | Sector Charleston | 532140 | Official Number (U.S.) | QUEEN JEAN | Passenger Ship | UNITED STATES |  |  |  | 03 - Water/Weathertight Conditions | 03112 - Scuppers, inlets and discharges | 16 - Rectify deficiencies w/in 14 days | Except for engine exhausts, each inlet or discharge pipe that penetrates the hull below a line drawn parallel to and at least 6 inches above the deepest subdivision load line must have a means to prevent water from entering the Bessel if the pipe fractures or otherwise fails. Inspectors could not properly operate shutoff valve on stbd engine jacket water intake, needs replace. 46 CFR 171.119 (b)
2024-08-26 | 7989709 | Sector Southeastern New England | 973658 | Official Number (U.S.) | DOLPHIN IX | Passenger Ship | UNITED STATES |  |  |  | 11 - Life Saving Appliances | 11117 - Lifebuoys incl. provision and disposition | 10 - Deficiency Rectified | (b) Each ring life buoy on a vessel must: (1) Be approved in accordance with §?160.050 in subchapter Q of this chapter, or other standard specified by the Commandant, including, but not limited to, approval series 160.150. Vessel had 02 life buoys with exposed foam cores, visible from installed plug fitting. Corrected on the spot. 46CFR 117.70.b.
2024-08-26 | 7989709 | Sector Southeastern New England | 973658 | Official Number (U.S.) | DOLPHIN IX | Passenger Ship | UNITED STATES |  |  |  | 14 - Pollution Prevention | 14404 - Sewage discharge connection | 705 - Other - as specified | (c) When operating a vessel on a body of water where the discharge of untreated sewage is prohibited by the Environmental Protection Agency under 40 CFR 140.3, the operator must secure each Type III device in a manner which prevents discharge of sewage. Acceptable methods of securing the device include— (1) Closing each valve leading to an overboard discharge and removing the handle; (2) Padlocking each valve leading to an overboard discharge in the closed position; or (3) Using a non-releasable wire-tie to hold each valve leading to an overboard discharge in the closed position. Provide a means of satisfying regulation by next drydock for credit. 33CFR 159.7.c.
2024-08-26 | 7989954 | Marine Safety Detachment Sitka | 1029377 | Official Number (U.S.) | ST TATIANA | Passenger Ship | UNITED STATES |  |  |  | 07 - Fire Safety | 07126 - Oil accumulation in engine room | 701 - Prior to carriage of passengers/cargo | At each inspection for certification and at every other vessel inspection the bilges and other spaces may be examined to see that there is no excessive accumulation of oil, trash, debris, or other matter that might create a fire hazard, clog bilge pumping systems, or block emergency escapes. Starboard engine room had excessive accumulation of oil near the aft MDE and the starboard engine room had excessive amounts of coolant in the bilge. Oil absorbent pads were found throughout the bilges. Make repairs to all oil and coolant leaks, remove debris and conduct satisfactory power trials to the satisfaction of attending Marine Inspector. 46 CFR 176.830
2024-08-26 | 7976962 | Sector New Orleans | 646190 | Official Number (U.S.) | BAYOU PRINCESS | Passenger Ship | UNITED STATES |  |  |  | 13 - Propulsion and Auxiliary Machinery | 13199 - Other (machinery) | 16 - Rectify deficiencies w/in 14 days | At each initial and subsequent inspection for certification and inspection the marine inspector shall examine and test the main and auxiliary steering apparatus to the extent necessary to determine that its condition is satisfactory and that it is fit for the service intended. MI observed a hydraulic oil leak from the pilot house steering helm. 46 CFR 176.25-35, OLD T.
2024-08-26 | 7932193 | Marine Safety Unit Texas City | 9710933 | IMO Number | SEACOR AMAZON | Offshore | MARSHALL ISLANDS | AMERICAN BUREAU OF SHIPPING | AMERICAN BUREAU OF SHIPPING | AMERICAN BUREAU OF SHIPPING | 14 - Pollution Prevention | CG009 - Ballast water discharge | 10 - Deficiency Rectified | The master, owner, operator, agent, or person in charge of a vessel equipped with ballast tanks that operates in the waters of the United States must employ one of the following ballast water management methods: Install and operate a ballast water management system (BWMS) that has been approved by the Coast Guard under 46 CFR Part 162. PSCO observed discharge of 547.67 cubic meters of ballast water from a non USCG approved system. 33 CFR 151.2025(a)(1) 10C
2024-08-26 | 7976962 | Sector New Orleans | 646190 | Official Number (U.S.) | BAYOU PRINCESS | Passenger Ship | UNITED STATES |  |  |  | 13 - Propulsion and Auxiliary Machinery | 13102 - Auxiliary engine | 16 - Rectify deficiencies w/in 14 days | Each major generator and motor shall be fitted with a nameplate of corrosion-resistant material marked with the following information as applicable. MI observed the generators nameplate was illegible. 46 CFR 183.10-5 (a), S and L, OLD T.
2024-08-26 | 7989608 | Marine Safety Unit Toledo | 959938 | Official Number (U.S.) | LAKEBOUND | Passenger Ship | UNITED STATES |  |  |  | 13 - Propulsion and Auxiliary Machinery | 13101 - Propulsion main engine | 701 - Prior to carriage of passengers/cargo | Propulsion machinery shall be suitable in type and design for propulsion requirements of the hull in which it is installed and capable of operating at constant marine load under such requirements without exceeding its designed limitations. Vessel lost boost pressure as a result of turbo o-ring failure. Vessel to have repairs made to the satisfaction of attended CG MI.
2024-08-26 | 7989728 | Marine Safety Unit Baton Rouge | 641798 | Official Number (U.S.) | CHLOE ARMENTOR | Towing Vessel | UNITED STATES |  |  |  | 07 - Fire Safety | 07101 - Fire prevention structural integrity | 16 - Rectify deficiencies w/in 14 days | Bulkheads designed to be watertight or weathertight must be maintained in that condition. The forward hold port side watertight bulkhead had an opening for a wire transit that was not sealed up and made watertight.
2024-08-26 | 7989481 | Sector Mobile | 980382 | Official Number (U.S.) | OUTCAST | Passenger Ship | UNITED STATES |  |  |  | 11 - Life Saving Appliances | 11199 - Other (life saving) | 16 - Rectify deficiencies w/in 14 days | THE NUMBER OF PERSONS CAPACITY MUST BE MARKED OR PAINTED IN CLEARLY LEGIBLE LETTERS AND NUMBERS ON EACH LIFE FLOAT. VESSEL'S LIFE FLOATS DID NOT HAVE THE PERSONS CAPACITY MARKED OR PAINTED. 46 CFR 185.604(e)
2024-08-26 | 7979386 | Sector Miami | 1298538 | Official Number (U.S.) | APOCALYPSE | Passenger Ship | UNITED STATES |  |  |  | 07 - Fire Safety | 07109 - Fixed fire extinguishing installation | 16 - Rectify deficiencies w/in 14 days | Portable fire extinguishers must be located so that they are clearly visible and readily accessible from the space being protected. The installation and location must be to the satisfaction of the Officer in Charge, Marine Inspection. Fire extinguisher bracket is improperly mounted.
2024-08-26 | 7989481 | Sector Mobile | 980382 | Official Number (U.S.) | OUTCAST | Passenger Ship | UNITED STATES |  |  |  | 13 - Propulsion and Auxiliary Machinery | 13101 - Propulsion main engine | 17 - Rectify deficiencies prior to departure | PROPULSION MACHINERY SHALL BE SUITABLE IN TYPE AND DESIGN FOR PROPULSION REQUIREMENTS OF THE HULL OF WHICH IT IS INSTALLED AND CAPABLE OF OPERATING AT CONSTANT MARINE LOAD. VESSEL STARBOARD SHAFT WAS OBSERVED TO HAVE EXCESSIVE SHAKING/SWAYING, LIKELY DUE TO A WORN OUT BEARING. 46 CFR 182.05-1
2024-08-26 | 7989481 | Sector Mobile | 980382 | Official Number (U.S.) | OUTCAST | Passenger Ship | UNITED STATES |  |  |  | 13 - Propulsion and Auxiliary Machinery | 13199 - Other (machinery) | 17 - Rectify deficiencies prior to departure | SHUTOFF VALVES INSTALLED SO AS TO CLOSE AGAINST THE FUEL FLOW SHALL BE FITTED IN THE FUEL SUPPLY LINES, ONE AT THE TANK CONNECTION, AND ONE AT THE ENGINE. ONE OF THE SHUTOFF VALVES LOCATED AT THE TANK FAILED TO OPERATE. 46 CFR 182.20-40 (b)(3)
2024-08-26 | 7989481 | Sector Mobile | 980382 | Official Number (U.S.) | OUTCAST | Passenger Ship | UNITED STATES |  |  |  | 07 - Fire Safety | 07126 - Oil accumulation in engine room | 17 - Rectify deficiencies prior to departure | AT EACH INSPECTION FOR CERTIFICATION AND AT EVERY OTHER VESSEL INSPECTION THE BILGES AND OTHER SPACES MAY BE EXAMINED TO SEE THAT THERE IS NO EXCESSIVE ACCUMULATION OF OIL, TRASH, DEBRIS. VESSEL WAS FOUND TO HAVE EXCESSIVE OIL AND DEBRIS IN THE ENGINE ROOM BILGE. 46 CFR 176.830(b)
2024-08-26 | 7989481 | Sector Mobile | 980382 | Official Number (U.S.) | OUTCAST | Passenger Ship | UNITED STATES |  |  |  | 99 - Other | 99101 - Other (Safety in general) | 16 - Rectify deficiencies w/in 14 days | NO MARINE EMPLOYER SHALL ENGAGE OR EMPLOY ANY INDIVIDUAL TO SERVE AS A CREWMEMBER UNLESS THE INDIVIDUAL PASSES A CHEMICAL TEST FOR DANGEROUS DRUGS FOR THAT EMPLOYER. VESSEL COULD NOT PROVIDE PROOF OF A PASSING DRUG TEST FOR THEIR DECKHAND. 46 CFR 16.210
2024-08-26 | 7989481 | Sector Mobile | 980382 | Official Number (U.S.) | OUTCAST | Passenger Ship | UNITED STATES |  |  |  | 99 - Other | 99101 - Other (Safety in general) | 16 - Rectify deficiencies w/in 14 days | MARINE EMPLOYERS SHALL ESTABLISH PROGRAMS FOR THE CHEMICAL TESTING FOR DANGEROUS DRUGS ON A RANDOM BASIS OF CREWMEMBERS ON INSPECTED VESSELS. VESSEL'S DECKHAND WAS NOT ENROLLED IN A RANDOM TESTING PROGRAM. 46 CFR 16.230
2024-08-26 | 7989481 | Sector Mobile | 980382 | Official Number (U.S.) | OUTCAST | Passenger Ship | UNITED STATES |  |  |  | 99 - Other | 99101 - Other (Safety in general) | 16 - Rectify deficiencies w/in 14 days | THE MARINE EMPLOYER MUST HAVE A SUFFICIENT NUMBER OF ALCOHOL TESTING DEVICES READILY ACCESSIBLE ON BOARD THE VESSEL. VESSEL DID NOT HAVE ANY MEANS OF CONDUCTING ALCOHOL TESTING OF CREWMEMBERS ON BOARD. 46 CFR 4.06-15
2024-08-26 | 7989481 | Sector Mobile | 980382 | Official Number (U.S.) | OUTCAST | Passenger Ship | UNITED STATES |  |  |  | 10 - Safety of Navigation | 10109 - Lights, shapes, sound-signals | 16 - Rectify deficiencies w/in 14 days | ALL VESSELS MUST HAVE NAVIGATION LIGHTS THAT ARE IN COMPLIANCE WITH THE APPLICABLE SECTIONS OF THE INLAND NAVIGATION RULES. VESSEL'S STERN LIGHT WAS INOPERATIVE.
2024-08-26 | 7989481 | Sector Mobile | 980382 | Official Number (U.S.) | OUTCAST | Passenger Ship | UNITED STATES |  |  |  | 03 - Water/Weathertight Conditions | 03110 - Manholes/flush scuttles | 16 - Rectify deficiencies w/in 14 days | EACH OPENING IN AN EXPOSED WEATHERDECK MUST HAVE A MEANS FOR CLOSING IT WEATHERTIGHT. SCUTTLES LEADING INTO THE AFT STEERING SPACE AND FUEL TANK COMPARTMENTS WERE FOUND TO BE NOT WEATHERTIGHT. 46 CFR 171.122(f)
2024-08-26 | 7989481 | Sector Mobile | 980382 | Official Number (U.S.) | OUTCAST | Passenger Ship | UNITED STATES |  |  |  | 13 - Propulsion and Auxiliary Machinery | 13199 - Other (machinery) | 16 - Rectify deficiencies w/in 14 days | FLEXIBLE NONMETALLIC HOSE MAY BE USED IN LUBE OIL, FUEL OIL, AND FLUID POWER SYSTEMS, SUBJECT TO THE FOLLOWING REQUIREMENTS: FLEXIBLE HOSE MUST BE FABRICATED WITH AN INNER TUBE AND A COVER OF SYNTHETIC RUBBER REINFORCED WITH WIRE BRAID. GENERATOR FUEL HOSE WAS FOUND TO HAVE SEVERAL CUTS ALONG WITH RUSTED INNER WIRE BRAIDING AND MUST BE REPLACED. (NEW FLEXIBLE HOSE MUST MEET SAEJ-1942 OR USCG A1, A2, B1, OR B2 FLEXIBLE HOSE) 46 CFR 182.720(e)(3)
2024-08-26 | 7989481 | Sector Mobile | 980382 | Official Number (U.S.) | OUTCAST | Passenger Ship | UNITED STATES |  |  |  | 11 - Life Saving Appliances | 11117 - Lifebuoys incl. provision and disposition | 16 - Rectify deficiencies w/in 14 days | AT LEAST ONE RING LIFE BUOY MUST BE FITTED WITH A LIFELINE. THE LIFELINE ATTACHED TO THE VESSEL'S LIFEBUOY NEAR THE PILOT HOUSE WAS FOUND TO BE DETERIORATING. 46 CFR 180.70(c)
2024-08-26 | 7989481 | Sector Mobile | 980382 | Official Number (U.S.) | OUTCAST | Passenger Ship | UNITED STATES |  |  |  | 13 - Propulsion and Auxiliary Machinery | 13104 - Bilge pumping arrangements | 17 - Rectify deficiencies prior to departure | A VESSEL MUST BE PROVIDED WITH BILGE PUMPS IN ACCORDANCE WITH TABLE 182.520(a). VESSEL'S BILGE PUMP IN THE AFT STEERING COMPARTMENT FAILED TO OPERATE. BILGE PUMP IN ENGINE ROOM WAS UNABLE TO BE TESTED DUE TO EXCESSIVE OIL AND DEBRIS IN THE BILGE. 46 CFR 182.520(a)(e)
2024-08-26 | 7986963 | Sector Charleston | 532140 | Official Number (U.S.) | QUEEN JEAN | Passenger Ship | UNITED STATES |  |  |  | 02 - Structural Conditions | 02108 - Electrical installations in general | 16 - Rectify deficiencies w/in 14 days | This part is intended to provide a minimum standard of regulations for electrical installations and equipment that will result in a vessel that is reasonably safe from fire caused by and/or origination in electrical equipment, and reasonably safe from electrical shock of personnel. Inspectors found terminated wires on the starboard side of the engine room below ventilation opening that need to be removed. 46 CFR 183.01-5 (Old T)
2024-08-26 | 7986156 | Sector Southeast Alaska | 1140041 | Official Number (U.S.) | SOMMER STAR | Passenger Ship | UNITED STATES |  |  |  | 13 - Propulsion and Auxiliary Machinery | 13101 - Propulsion main engine | 701 - Prior to carriage of passengers/cargo | Propulsion machinery must be suitable in type and design for propulsion requirements of the hull in which it is installed and capable of operating at constant marine load under such requirements without exceeding its designed limitations. Stbd propulsion bucket hydraulic control unit leaking excessive water int to bilge. 46CFR182.200(a)
2024-08-26 | 7976962 | Sector New Orleans | 646190 | Official Number (U.S.) | BAYOU PRINCESS | Passenger Ship | UNITED STATES |  |  |  | 09 - Working and Living Conditions | 09219 - Pipes, wires (insulation) | 16 - Rectify deficiencies w/in 14 days | Installation shall be in accordance with § 182.15-15. Dry pipe vertical exhausts are permissible if suitably insulated. MI Observed missing and worn exhaust lagging on both MDE's and the generator. 46 CFR 182.20-15 (a)(3), OLD T.
2024-08-26 | 7976962 | Sector New Orleans | 646190 | Official Number (U.S.) | BAYOU PRINCESS | Passenger Ship | UNITED STATES |  |  |  | 03 - Water/Weathertight Conditions | 03103 - Railing, gangway, walkway and means for safe passage | 701 - Prior to carriage of passengers/cargo | Except as otherwise provided in this section, rails or equivalent protection must be installed near the periphery of all decks of a vessel accessible to passengers or crew. MI identified missing safety chains on the back deck handrails. Vessel must install safety chains prior to the carriage of passengers. 46 CFR1 77.35-1, OLD T.
2024-08-26 | 7986156 | Sector Southeast Alaska | 1140041 | Official Number (U.S.) | SOMMER STAR | Passenger Ship | UNITED STATES |  |  |  | 02 - Structural Conditions | 02199 - Other (Structural condition) | 705 - Other - as specified | The construction and arrangement of a vessel must allow the safe operation of the vessel in accordance with the terms of its Certificate of Inspection giving consideration to provisions for a seaworthy hull. MI discovered multiple cracks in stitch welds. All cracks have been marked with white marker. Locations of cracked welds below: 1) 03 cracks fwd of collision bulkhead void. Located on upper/ceiling stringers. 2) 02 cracks on Port side in center compartment 3) 01 crack ivo keel, in center compartment Repair affectede welds prior to 2025 operating season. 46CFR177.100
2024-08-26 | 7976962 | Sector New Orleans | 646190 | Official Number (U.S.) | BAYOU PRINCESS | Passenger Ship | UNITED STATES |  |  |  | 09 - Working and Living Conditions | 09209 - Electrical | 16 - Rectify deficiencies w/in 14 days | All electrical installations shall be to the satisfaction of the Officer in Charge, Marine Inspection. MI Identified multiple dead-end wires installed in electrical circuits. 46 CFR 183.01-15 (a), OLD T.
2024-08-26 | 7988056 | Sector New York | 9299525 | IMO Number | MSC TORONTO | General Dry Cargo Ship | PORTUGAL |  |  | DNV | 07 - Fire Safety | 07199 - Other (fire safety) | 17 - Rectify deficiencies prior to departure | MEANS OF CONTROL FOR FLAMMABLE LIQUIDS IN THE SPACE SHALL BE PROVIDED, AND THE USE OF COMBUSTIBLE MATERIALS SHALL BE RESTRICTED. PSCO'S OBSERVED MULTIPLE COMBUSTIBLE ITEMS WITH OIL RESIDUE IN THE VOID SPACE CONNECTED TO THE PURIFIER ROOM.
2024-08-26 | 7988056 | Sector New York | 9299525 | IMO Number | MSC TORONTO | General Dry Cargo Ship | PORTUGAL |  |  | DNV | 15 - Safety Management Systems (ISM) | 15113 - Other (ISM) | 40 - Rectify deficiencies prior to next US port after sailing foreign | THE COMPANY SHOULD ESTABLISH PROCEDURES TO ENSURE THAT THE SHIP IS MAINTAINED IN ACCORDANCE WITH THE PROVISIONS OF THE RELEVANT RULES AND REGULATIONS ESTABLISHED BY THE COMPANY. THE DEFICIENCIES ABOVE PROVIDE OBJECTIVE EVIDENCE OF A SERIOUS FAILURE OF THE IMPLEMENTATION OF THE ISM CODE. THE EXTERNAL AUDIT REPORT SATISFACTORY TO THE COTP MUST BE SUBMITED PRIOR TO CLEARANCE OF THE DEFICIENCY.
2024-08-26 | 7989687 | Marine Safety Unit Paducah | 535940 | Official Number (U.S.) | CAPT. GREGORY SMITH | Towing Vessel | UNITED STATES |  |  |  | 13 - Propulsion and Auxiliary Machinery | 13101 - Propulsion main engine | 16 - Rectify deficiencies w/in 14 days | Machinery and electrical systems must be designed and maintained to provide for safe operation of the towing vessel and safety of persons onboard under normal and emergency conditions. Vessel reported central main engine failure due to engine governer. Repair to be completed to the satisfation of the marine inspector. The vessel's TPO has the option to clear this deficiency with notification to the local OCMI within 72-hours in accordance with CG-CVC Policy Letter 17-10.
2024-08-26 | 7989874 | Sector New York | 9416446 | IMO Number | DEMA | Bulk Carrier | BARBADOS |  | DNV | DNV | 99 - Other | 99102 - Other (SOLAS operational) | 60 - Rectify deficiencies prior to movement | Whenever an accident occurs to a ship or a defect is discovered, either of which affects the safety of the ship or the efficiency or completeness of its life-saving appliances or other equipment, the master or owner of the ship shall report at the earliest opportunity to the Administration, the nominated surveyor or recognized organization responsible for issuing the relevant certificate, who shall cause investigations to be initiated to determine whether a survey... is necessary. If the ship is in a port of another Contracting Government, the master or owner shall also report immediately to the appropriate authorities of the port State and the nominated surveyor or recognized organization shall ascertain that such a report has been made. Vessel reported to PSCDO that while underway to the pilot station inbound, the vessel lost power. Cite: 74 SOLAS (2) I/11(c) Code: 60ac
2024-08-26 | 7987007 | Sector New York | 1117787 | Official Number (U.S.) | RV ESTUARY STEWARD | Passenger Ship | UNITED STATES |  |  |  | 13 - Propulsion and Auxiliary Machinery | 13104 - Bilge pumping arrangements | 705 - Other - as specified | At each initial and subsequent inspection for certification of a vessel, the owner or managing operator shall be prepared to conduct tests and have the vessel ready for inspections of machinery, fuel, and piping systems, including the following: Operational test of the means provided for pumping bilges...MI observed crack on bilge piping arrangement in void 3. Repair/replace within 7 days. 46 CFR 176.804(h)
2024-08-26 | 7989533 | Sector Jacksonville | 1340710 | Official Number (U.S.) | OSPREY | Passenger Ship | UNITED STATES |  |  |  | 07 - Fire Safety | 07110 - Fire fighting equipment and appliances | 16 - Rectify deficiencies w/in 14 days | 46 CFR 181.500: Each portable fire extinguisher on a vessel must be of an approved type. The operating station fire extingusher bracket was broken.
2024-08-26 | 7989533 | Sector Jacksonville | 1340710 | Official Number (U.S.) | OSPREY | Passenger Ship | UNITED STATES |  |  |  | 13 - Propulsion and Auxiliary Machinery | 13199 - Other (machinery) | 16 - Rectify deficiencies w/in 14 days | 46 CFR 185.608: Remote fuel shutoff stations must be marked. Port and starboard fuel shutoff stations are not marked.
2024-08-26 | 7989198 | Sector Virginia | 9180358 | IMO Number | ISA | Bulk Carrier | CYPRUS |  | POLSKI REJESTR STATKOW | DNV | 11 - Life Saving Appliances | 11199 - Other (life saving) | 40 - Rectify deficiencies prior to next US port after sailing foreign | Containers, brackets, racks, and other similar stowage locations for life-saving equipment shall be marked with symbols in accordance with the recommendations of the organization, indicating the devices stowed in that location for that purpose. If more than one device is stowed in that location, the number of devices shall also be indicated. Life-saving stowage locations did not have corresponding number of equipment stowed in that location throughout vessel. 74SOLAS(20)III/20.10 40ac
2024-08-26 | 7986156 | Sector Southeast Alaska | 1140041 | Official Number (U.S.) | SOMMER STAR | Passenger Ship | UNITED STATES |  |  |  | 13 - Propulsion and Auxiliary Machinery | 13101 - Propulsion main engine | 50 - Rectify deficiencies w/in 30 days | A suitable hull strainer must be installed in the circulating raw water intake line of an engine cooling water system. Port, center, and stbd raw water strainers (UL1193) are constructed of nonmetallic materials. Provide documentation to OCMI for special consideration or install appropriate raw water strainers. 46CFR182.420(a)(2)
2024-08-26 | 7989954 | Marine Safety Detachment Sitka | 1029377 | Official Number (U.S.) | ST TATIANA | Passenger Ship | UNITED STATES |  |  |  | 13 - Propulsion and Auxiliary Machinery | 13199 - Other (machinery) | 701 - Prior to carriage of passengers/cargo | An exposed hazard, such as gears or rotating machinery, must be properly protected by a cover, guard, or rail. Starboard inboard jet drive shaft was missing 1 guard and both were found missing on the starboard jet drive shafts. 46 CFR 177.960
2024-08-26 | 7986156 | Sector Southeast Alaska | 1140041 | Official Number (U.S.) | SOMMER STAR | Passenger Ship | UNITED STATES |  |  |  | 02 - Structural Conditions | 02105 - Steering gear | 701 - Prior to carriage of passengers/cargo | At each initial and subsequent inspection for certification the owner or managing operator shall be prepared to test the steering systems of the vessel and make them available for inspection to the extent necessary to determine that they are in suitable condition and fit for the service intended. Center steering post is leaking excessive water into bilge. 46CFR176.814
2024-08-26 | 7989396 | Sector Puget Sound | 1348429 | Official Number (U.S.) | ESCAPE | Passenger Ship | UNITED STATES |  |  |  | 13 - Propulsion and Auxiliary Machinery | 13104 - Bilge pumping arrangements | 16 - Rectify deficiencies w/in 14 days | 46 CFR 182.520(e); A submersible electric bilge pump may be used as a power bilge pump required by table 182.520(a) only on a vessel of not more than 19.8 meters in length carrying not more than 49 passengers, provided that: The pump is listed by an independent laboratory as meeting the requirements in UL 1113. The vessel currently has bilge pumps built to ABYC standard, but not meeting the above requirement.
2024-08-26 | 7986156 | Sector Southeast Alaska | 1140041 | Official Number (U.S.) | SOMMER STAR | Passenger Ship | UNITED STATES |  |  |  | 13 - Propulsion and Auxiliary Machinery | 13199 - Other (machinery) | 701 - Prior to carriage of passengers/cargo | There must be a means of accurately determining the amount of fuel in each fuel tank either by sounding, through a separate sounding pipe or a fill pipe, or by an installed marine type fuel gauge. Port, center and stbd fuel gauges are inoperable. 46CFR182.445(b)
2024-08-26 | 7989553 | Marine Safety Unit Chicago | CG024679 | Coast Guard Number | AXL 226 | Barge | UNITED STATES |  |  |  | 02 - Structural Conditions | 02106 - Hull damage impairing seaworthiness | 701 - Prior to carriage of passengers/cargo | An inspection shall be made whenever important repairs are undertaken. The vessel has a 8" fracture in way of the port stern knuckle. Make permanent repairs to the same. The vessel is authorized transit from MM 299.4 to MM 277.9, Illinois River, with temporary repairs affixed, to offload cargo. Vessel shall then proceed from MM 277.9 to MM 300 to affect permanent repairs.
2024-08-26 | 7989752 | Sector Corpus Christi | 1334524 | Official Number (U.S.) | PACKERY QUEEN | Passenger Ship | UNITED STATES |  |  |  | 01 - Certificates & Documentation | 01310 - Signs, indications | 60 - Rectify deficiencies prior to movement | No person may operate a vessel to which this part applies unless they have on board in hard copy or digital form: A valid certificate of number of temporary certificate for that vessel issued by the issuing authority in the State in which the vessel is principally operated. Vessel is not registered in the state of Texas. Register vessel and provide documentation of registration. **Vessel restriction: Prior to movement - Vessel is not allowed to operate until State requirements / regulations have been complied with.**
2024-08-26 | 7986156 | Sector Southeast Alaska | 1140041 | Official Number (U.S.) | SOMMER STAR | Passenger Ship | UNITED STATES |  |  |  | 11 - Life Saving Appliances | 11117 - Lifebuoys incl. provision and disposition | 705 - Other - as specified | Be approved in accordance with § 160.050 in subchapter Q of this chapter, or other standard specified by the Commandant, including, but not limited to, approval series 160.150. Grab line is showing signs of UV light deterioration. Replace grab line prior to 2025 operating season. 46CFR180.70(b)(1)
2024-08-26 | 7989752 | Sector Corpus Christi | 1334524 | Official Number (U.S.) | PACKERY QUEEN | Passenger Ship | UNITED STATES |  |  |  | 01 - Certificates & Documentation | 01310 - Signs, indications | 60 - Rectify deficiencies prior to movement | Each number required by 172.15 must: (1) Be painted on or permanently attached to each side of the forward half of the vessel except as allowed by paragraph (b) or required by paragraph (c) of this section; (2) Be in plain vertical block characters of not less than 3 inches in height; (3) Contrast with the color of the background and be distinctly visible and legible; (4) Have spaces or hyphens that are equal to the width of a letter other than "I" or a number other than "1" between the letter and number groupings; and (5) Read from left to right. **Prior to movement**
2024-08-26 | 7986156 | Sector Southeast Alaska | 1140041 | Official Number (U.S.) | SOMMER STAR | Passenger Ship | UNITED STATES |  |  |  | 02 - Structural Conditions | 02199 - Other (Structural condition) | 705 - Other - as specified | The owner or managing operator shall make a vessel available for drydock examinations, internal structural examinations, required by this section. Remove water and clean bilge in engine room and center compartments for completion of internal structural examination and COI inspection. 46CFR176.600
2024-08-26 | 7989675 | Sector Jacksonville | 1272288 | Official Number (U.S.) | EL COQUI | Ro-Ro Cargo Ship | UNITED STATES |  |  | UNITED STATES | 13 - Propulsion and Auxiliary Machinery | 13199 - Other (machinery) | 705 - Other - as specified | The maintenance manual should include maintenance procedures for all technical gas-related installations and should comply with the recommendations of the suppliers of the equipment. Gas Maintenance Area; Gas Detector (6332) calibration sticker was expired and the wire was pulled from the gland. "IGF CODE"
2024-08-26 | 7986156 | Sector Southeast Alaska | 1140041 | Official Number (U.S.) | SOMMER STAR | Passenger Ship | UNITED STATES |  |  |  | 13 - Propulsion and Auxiliary Machinery | 13104 - Bilge pumping arrangements | 705 - Other - as specified | A submersible electric bilge pump may be used as a power bilge pump...provided that: The pump is listed by an independent laboratory as meeting the requirements in UL 1113. Submersible bilge pumps are not UL listed. Vessel maximum passengers reduced to 12. 46CFR182.520(e)(1)
2024-08-26 | 7989954 | Marine Safety Detachment Sitka | 1029377 | Official Number (U.S.) | ST TATIANA | Passenger Ship | UNITED STATES |  |  |  | 13 - Propulsion and Auxiliary Machinery | 13199 - Other (machinery) | 701 - Prior to carriage of passengers/cargo | Piping, including valves, pipe fittings and flanges, conveying vapor, gas, or liquid, the temperature of which exceeds 65.5 °C (150 °F), must be suitably insulated where necessary to prevent injuries. 46 CFR 177.970
2024-08-26 | 7989555 | Marine Safety Unit Chicago | CG024729 | Coast Guard Number | AXL 227 | Barge | UNITED STATES |  |  |  | 02 - Structural Conditions | 02106 - Hull damage impairing seaworthiness | 701 - Prior to carriage of passengers/cargo | An inspection shall be made wehnever importatnt repairs are understaken. the vessel has a 1 inch fracture in the #4 port wing void beneath the #1 angle. Make permanent repairs to the same. The vessel is authorized transit from MM 303.3 to MM 277.9, Illinois River, with temporary repairs affixed, to offload cargo. Vessel shall then proceed from MM 277.9 to MM 300 to affect permanent repairs.
2024-08-26 | 7986156 | Sector Southeast Alaska | 1140041 | Official Number (U.S.) | SOMMER STAR | Passenger Ship | UNITED STATES |  |  |  | 02 - Structural Conditions | 02199 - Other (Structural condition) | 705 - Other - as specified | The construction and arrangement of a vessel must allow the safe operation of the vessel: MI discovered crack in center compartment ivo base of center support beam. Repair prior to 2025 operating season. 46CFR177.100
2024-08-26 | 7984424 | Sector St Petersburg | 9699311 | IMO Number | VALENCIA EAGLE | Bulk Carrier | MARSHALL ISLANDS | LLOYD'S REGISTER OF SHIPPING | MARSHALL ISLANDS | DNV | 06 - Cargo Operations Including Equipment | 06199 - Other (cargo) | 17 - Rectify deficiencies prior to departure | The condition of the ship and its equipment shall be maintained to conform with the provisions of the present regulations to ensure that the ship in all respects will remain fit to proceed to sea without danger to the ship or persons on board. PSCO observed hydraulic leak on a pipe leading to the number two cargo hold control station. 74 SOLAS(20) I/11.a 17ac
2024-08-26 | 7986050 | Sector Mobile | 9478846 | IMO Number | BABY CASSIOPEIA | Bulk Carrier | PANAMA | NIPPON KAIJI KYOKAI |  |  | 14 - Pollution Prevention | 14119 - Oil and oily mixtures from machinery spaces | 17 - Rectify deficiencies prior to departure | Means shall be provided to control leaks of flammable liquids. PSCO observed excessive oil sprayed all over crawl space above F/O service tank in engine room. Cite: SOLAS (20) II-2/4.1.1 Action Taken: 17ac
2024-08-26 | 7976962 | Sector New Orleans | 646190 | Official Number (U.S.) | BAYOU PRINCESS | Passenger Ship | UNITED STATES |  |  |  | 11 - Life Saving Appliances | 11129 - Operational readiness of lifesaving appliances | 16 - Rectify deficiencies w/in 14 days | A vessel must carry one floating waterlight... MI observed floating water light to be inoperable. 46 CFR 180.70(c).
2024-08-26 | 7989709 | Sector Southeastern New England | 973658 | Official Number (U.S.) | DOLPHIN IX | Passenger Ship | UNITED STATES |  |  |  | 13 - Propulsion and Auxiliary Machinery | 13108 - Operation of machinery | 16 - Rectify deficiencies w/in 14 days | Remote fuel shutoff stations must be marked in clearly legible letters at least 25 millimeters (1 inch) high indicating purpose of the valve and direction of operations. Vessel's emergency fuel shut off is not labeled. Provide within 14 days to the satisfaction of the attending/reviewing USCG MI. 46CFR 122.608
2024-08-26 | 7989709 | Sector Southeastern New England | 973658 | Official Number (U.S.) | DOLPHIN IX | Passenger Ship | UNITED STATES |  |  |  | 07 - Fire Safety | 07124 - Maintenance of Fire protection systems | 705 - Other - as specified | (c) Each nozzle must either: (1) Be of a type approved in accordance with approval series 162.027; or (2) Be of type recognized by the Commandant as being equivalent in performance. Vessel's STBD fire nozzle was faulty and could not be opened under reasonable force while system was charged. Vessel to provide a new nozzle IAW regulations, within 07 days to the attending/reviewing USCG MI. 46CFR 118.320.c
2024-08-26 | 7976962 | Sector New Orleans | 646190 | Official Number (U.S.) | BAYOU PRINCESS | Passenger Ship | UNITED STATES |  |  |  | 13 - Propulsion and Auxiliary Machinery | 13101 - Propulsion main engine | 16 - Rectify deficiencies w/in 14 days | Propulsion machinery shall be suitable in type and design for propulsion requirements of the hull in which it is installed and capable of operating at constant marine load under such requirements without exceeding its designed limitations. MI Identified missing mounting bolts for the port engine expansion tank bracket. 46 CFR 182.05-1
2024-08-26 | 7989382 | Sector San Diego | 9439199 | IMO Number | SAPPORO PRINCESS | Tank Ship | LIBERIA | LLOYD'S REGISTER OF SHIPPING | LLOYD'S REGISTER OF SHIPPING | LLOYD'S REGISTER OF SHIPPING | 07 - Fire Safety | 07102 - Inert gas system | 50 - Rectify deficiencies w/in 30 days | The protection of the cargo tanks shall be achieved by a fixed inert gas system in accordance with the requirements of the fire safety system code. Deck crater seal has minor leak at fresh water fill inlet flange or gasket.
2024-08-26 | 7989747 | Sector Northern Great Lakes | 265360 | Official Number (U.S.) | MAUMEE | Barge | UNITED STATES |  |  |  | 02 - Structural Conditions | 02114 - Bulkhead -corrosion | 705 - Other - as specified | An inspection either general or partial depending on upon the circumstances shall be made whenever any important repairs or alterations are undertaken. Master reported a pin hole leak in the #9 stbd ballast tank adjacent to the #5 cargo hold. Vessel is to make repairs within 14 days to the satisfaction of class and/or USCG.
2024-08-26 | 7984424 | Sector St Petersburg | 9699311 | IMO Number | VALENCIA EAGLE | Bulk Carrier | MARSHALL ISLANDS | LLOYD'S REGISTER OF SHIPPING | MARSHALL ISLANDS | DNV | 07 - Fire Safety | 07110 - Fire fighting equipment and appliances | 16 - Rectify deficiencies w/in 14 days | The condition of the ship and its equipment shall be maintained to conform with the provisions of the present regulations to ensure that the ship in all respects will remain fit to proceed to sea without danger to the ship or persons on board. PSCO observed a leak on the fire main. 74 SOLAS(20) I/11.a 16ac
2024-08-26 | 7989812 | Sector San Francisco | 8834407 | IMO Number | GOLDEN BEAR | School Ship | UNITED STATES |  |  |  | 04 - Emergency Systems | 04114 - Emergency source of power - Emergency generator | 701 - Prior to carriage of passengers/cargo | Electric installations on vessels must ensure: Maintenance of services necessary for safety under normal and emergency conditions. Vessel reported that EDG had an over speed trip occur on 02 occasions. Submit diagnostics of issues and plans for repair to the satisfaction of the marine inspector. 46 CFR 167.45-30 (b)(2) 46 CFR 111.01-1 (a)(1)
2024-08-26 | 7986963 | Sector Charleston | 532140 | Official Number (U.S.) | QUEEN JEAN | Passenger Ship | UNITED STATES |  |  |  | 02 - Structural Conditions | 02108 - Electrical installations in general | 16 - Rectify deficiencies w/in 14 days | This part is intended to provide a minimum standard of regulations for electrical installations and equipment that will result in a vessel that is reasonably safe from fire caused by and/or origination in electrical equipment, and reasonably safe from electrical shock of personnel. Inspectors found terminal box in vicinity of Engine Room entrance ladder with exposed wiring due to missing a cover. 46 CFR 183.01-5 (Old T)
2024-08-26 | 7989623 | Sector Columbia River | 1033572 | Official Number (U.S.) | AMERICAN WEST | Passenger Ship | UNITED STATES |  |  |  | 13 - Propulsion and Auxiliary Machinery | 13199 - Other (machinery) | 701 - Prior to carriage of passengers/cargo | Propulsion machinery must be suitable in type and design for propulsion requirements of the hull in which it is installed and capable of operat ing at constant marine load under such requirements without exceeding its designed limitations. Sector Columbia River received a report from the AMERICAN WEST that they experienced a loss propulsion due to a failure of the pump that services their day tank. You are to make repairs to the affected fuel pump and prove proper operation to a Marine Inspector. Complete prior to getting underway with passengers.
2024-08-26 | 7989269 | Sector San Juan | 9507946 | IMO Number | SENTRY | Towing Vessel | SAINT VINCENT AND THE GRENADINES |  |  |  | 11 - Life Saving Appliances | 11110 - Stowage and provision of liferafts | 17 - Rectify deficiencies prior to departure | CCSSC (1997) 4.9.5. Every liferaft shall be stowed with its painter permanently attached to the ship and with a float-free arrangement so that the liferaft floats free and, if inflatable, inflates automatically when the ship sinks. Liferafts were incorrectly installed with the painter line attached to a shackle above the hydrostatic release instead of the weak link.
2024-08-26 | 7989675 | Sector Jacksonville | 1272288 | Official Number (U.S.) | EL COQUI | Ro-Ro Cargo Ship | UNITED STATES |  |  | UNITED STATES | 09 - Working and Living Conditions | 09209 - Electrical | 16 - Rectify deficiencies w/in 14 days | The inspection and maintenance of electrical installations in explosion hazardous spaces should be performed in accordance with a recognized standard. Electrical cable bands in the HP Pump room are missing on cable runs. "IGF CODE"
2024-08-26 | 7989675 | Sector Jacksonville | 1272288 | Official Number (U.S.) | EL COQUI | Ro-Ro Cargo Ship | UNITED STATES |  |  | UNITED STATES | 08 - Alarms | 08199 - Other (alarms) | 705 - Other - as specified | An audible and visual alarm system to give a warning on both sides of the airlock should be provided to indicate if more than one door is moved from the closed position. Multiple airlocks audible and visual alarm were either inoperable or adjusted with a time delay. "IGF CODE"
2024-08-26 | 7989728 | Marine Safety Unit Baton Rouge | 641798 | Official Number (U.S.) | CHLOE ARMENTOR | Towing Vessel | UNITED STATES |  |  |  | 99 - Other | 99101 - Other (Safety in general) | 16 - Rectify deficiencies w/in 14 days | Bulkheads designed to be watertight or weathertight must be maintained in that condition. The forward hold port side watertight bulkhead had an opening for a wire transit that was not sealed up and made watertight.
2024-08-26 | 7976962 | Sector New Orleans | 646190 | Official Number (U.S.) | BAYOU PRINCESS | Passenger Ship | UNITED STATES |  |  |  | 13 - Propulsion and Auxiliary Machinery | 13102 - Auxiliary engine | 16 - Rectify deficiencies w/in 14 days | All electrical installations shall be to the satisfaction of the Officer in Charge, Marine Inspection. MI Identified the generator windings soaked with oil. 46 CFR 183.01-15 (a), OLD T.
2024-08-26 | 7989889 | Sector Lake Michigan | 1284426 | Official Number (U.S.) | KEVIN C KANE II | Miscellaneous Vessel | UNITED STATES |  |  |  | 01 - Certificates & Documentation | CG001 - Certificate of Inspection (COI) | 30 - Ship detained | A towing vessel may not be operated without having a valid Certificate of Inspection (COI) issued by the Coast Guard. You shall obtain a COI prior to operating. You must notify the Coast Guard prior to any movement from port.
2024-08-26 | 7976962 | Sector New Orleans | 646190 | Official Number (U.S.) | BAYOU PRINCESS | Passenger Ship | UNITED STATES |  |  |  | 07 - Fire Safety | 07199 - Other (fire safety) | 16 - Rectify deficiencies w/in 14 days | At each inspection for certification and at every other vessel inspection the bilges and other spaces may be examined to see that there is no excessive accumulation of oil, trash, debris, or other matter that might create a fire hazard, clog bilge pumping systems, or block emergency escapes. MI observed excessive loose gear in the bilges.46 CFR 176.830, (b), OLD T.
2024-08-26 | 7988056 | Sector New York | 9299525 | IMO Number | MSC TORONTO | General Dry Cargo Ship | PORTUGAL |  |  | DNV | 07 - Fire Safety | 07126 - Oil accumulation in engine room | 17 - Rectify deficiencies prior to departure | MEANS SHALL BE PROVIDED TO CONTROL LEAKS OF FLAMMABLE LIQUIDS. PSCO'S OBESERVED OIL ACCUMULATION, UNDER THE PURIFIER IN THE PURIFIER ROON. OBSERVED SEVERAL LEAKS ON MAIN ENGINE INCLUDING OIL POOLING UNDERNEATH FLYWHEEL.
2024-08-26 | 7989382 | Sector San Diego | 9439199 | IMO Number | SAPPORO PRINCESS | Tank Ship | LIBERIA | LLOYD'S REGISTER OF SHIPPING | LLOYD'S REGISTER OF SHIPPING | LLOYD'S REGISTER OF SHIPPING | 15 - Safety Management Systems (ISM) | 15113 - Other (ISM) | 40 - Rectify deficiencies prior to next US port after sailing foreign | Every company should develop, implement, and maintain a safety management system which includes the following functional requirement: instructions and procedures. SMS cyber security plan states, "Only authorized crew members and employees of business partners can access the restricted area" Server door on rack unlocked, username/password to VSAT posted, terminal connected to server not password protected. Note: Vessel must conduct internal audit to ensure SMS cyber hygiene is properly implemented.
2024-08-26 | 7932193 | Marine Safety Unit Texas City | 9710933 | IMO Number | SEACOR AMAZON | Offshore | MARSHALL ISLANDS | AMERICAN BUREAU OF SHIPPING | AMERICAN BUREAU OF SHIPPING | AMERICAN BUREAU OF SHIPPING | 14 - Pollution Prevention | CG009 - Ballast water discharge | 10 - Deficiency Rectified | The master, owner, operator, agent, or person in charge of a vessel subject to this subpart and this section must submit a ballast water report to the National Ballast Information Clearinghouse (NBIC). PSCO observed vessel did not submit report to NBIC. 33 CFR 151.2060 (b) 10C
2024-08-26 | 7989524 | Sector Detroit | 276809 | Official Number (U.S.) | DIAMOND BELLE | Passenger Ship | UNITED STATES |  |  |  | 04 - Emergency Systems | 04109 - Fire drills | 50 - Rectify deficiencies w/in 30 days | (a) The master shall conduct sufficient drills and give sufficient instructions to make sure that all crew members are familiar with their duties during emergencies that necessitate abandoning ship or the recovery of persons who have fallen overboard. (b) Each abandon ship drill must include:(1) Summoning the crew to report to assigned stations and prepare for assigned duties;(2) Summoning passengers on a vessel on an overnight voyage to muster stations or embarkation stations and ensuring that they are made aware of how the order to abandon ship will be given;(3) Checking that life jackets are correctly donned;(4) Operation of any davits used for launching liferafts; and(5) Instruction on the automatic and manual deployment of survival craft. (c) Each abandon ship drill must, as far as practicable, be conducted as if there were an actual emergency. (f) Abandon ship and man overboard drills and training shall be logged or otherwise documented for review by the Coast Guard upon request. The drill entry shall include the following information:(1) Date of the drill and training; and(2) General description of the drill scenario and training topics. a) The master shall conduct sufficient fire drills to make sure that each crew member is familiar with his or her duties in case of a fire. (b) Each fire drill must include:(1) Summoning passengers on a vessel on an overnight voyage to muster or embarkation stations;(2) Summoning the crew to report to assigned stations and to prepare for and demonstrate assigned duties; and(3) Instruction in the use and location of fire alarms, extinguishers, and any other fire fighting equipment on board. (c) Each fire drill must, as far as practicable, be conducted as if there were an actual emergency. (d) Fire fighting drills and training shall be logged or otherwise documented for review by the Coast Guard upon request. The drill entry shall include the following information:(1) Date of the drill and training; and(2) General description of the drill scenario and training topics. Vessel Master unable to produce record of drills conducted through 2024 operating season. Perform drills at prescribed intervals determined by owner/operator and submit each drill record to USCG Sector Detroit for review.
2024-08-26 | 7976962 | Sector New Orleans | 646190 | Official Number (U.S.) | BAYOU PRINCESS | Passenger Ship | UNITED STATES |  |  |  | 02 - Structural Conditions | 02199 - Other (Structural condition) | 16 - Rectify deficiencies w/in 14 days | In general, compliance with the standards established by a recognized classification society will be considered satisfactory evidence of the structural adequacy of a vessel. MI Identified a cracked weld on the port exhaust on the stern. 46 CFR 177.10-1(a), OLD T.
2024-08-26 | 7987013 | Marine Safety Unit Dutch Harbor | 9181144 | IMO Number | BALTIC HEATHER | Refrigerated Cargo Ship | BAHAMAS, THE |  | RINA | RINA | 07 - Fire Safety | 07105 - Fire doors/openings in fire-resisting divisions | 10 - Deficiency Rectified | In addition to complying with the specific provisions for fire integrity of bulkheads and decks mentioned elsewhere in this part, the minimum fire integrity prescribed in table 44.1 for galley spaces must be A-0. Galley doors gaskets where not suitable to prevent the passage of smoke and flame.
2024-08-26 | 7989481 | Sector Mobile | 980382 | Official Number (U.S.) | OUTCAST | Passenger Ship | UNITED STATES |  |  |  | 99 - Other | 99101 - Other (Safety in general) | 17 - Rectify deficiencies prior to departure | Vessel lapsed on getting annual inspection during inspection window, 3 months before or after each anniversary date. Schedule and sucessfully complete annual inspection.
2024-08-26 | 7976962 | Sector New Orleans | 646190 | Official Number (U.S.) | BAYOU PRINCESS | Passenger Ship | UNITED STATES |  |  |  | 13 - Propulsion and Auxiliary Machinery | 13199 - Other (machinery) | 16 - Rectify deficiencies w/in 14 days | Installation of diesel engine exhaust pipe shall be in accordance with § 182.15-20. Exhaust piping shall be led to the point of escape with a minimum number of bends or elbows. It shall be gas-tight throughout its length and shall be properly supported by non-combustible hangers or blocks. MI identified missing hardware on the starboard engine exhaust hanger. 46 CFR 182.20-20, OLD T.
2024-08-27 | 7975446 | Sector New Orleans | 1062813 | Official Number (U.S.) | BREEZE | Passenger Ship | UNITED STATES |  |  |  | 03 - Water/Weathertight Conditions | 03109 - Machinery space openings | 701 - Prior to carriage of passengers/cargo | At each initial and subsequent inspection for certification of a vessel, the owner or managing operator shall be prepared to conduct tests and have the vessel ready for inspections of the hull structure and its appurtenances, including inspection and operation of all watertight closures in the hull, decks, and bulkheads. MI observed crack fully penetrating the deck at the aft scuttle. Submit repair plan and make repairs to the satisfaction of attending MI. 835 issued.
2024-08-27 | 7990061 | Marine Safety Unit Chicago | 565079 | Official Number (U.S.) | SIGHTSEER | Passenger Ship | UNITED STATES |  |  |  | 03 - Water/Weathertight Conditions | 03105 - Covers (hatchway-, portable-, tarpaulins, etc.) | 50 - Rectify deficiencies w/in 30 days | Each hatch exposed to the weather must be watertight. The silicone provided to ensure watertight integrity of the deck hatches to the #1 and #2 voids is not watertight. Replace the same.
2024-08-27 | 7990061 | Marine Safety Unit Chicago | 565079 | Official Number (U.S.) | SIGHTSEER | Passenger Ship | UNITED STATES |  |  |  | 09 - Working and Living Conditions | 09209 - Electrical | 16 - Rectify deficiencies w/in 14 days | Electrical equipment exposed to the weather must be watertight. The junction box for wire connections of the stern light system is missing its cover. Replace or renew junction box watertight cover.
2024-08-27 | 7990061 | Marine Safety Unit Chicago | 565079 | Official Number (U.S.) | SIGHTSEER | Passenger Ship | UNITED STATES |  |  |  | 13 - Propulsion and Auxiliary Machinery | 13104 - Bilge pumping arrangements | 701 - Prior to carriage of passengers/cargo | Each individual bilge suction line shall be provided with a check valve in at some accessible point in the bilge line. The check valves for the crew, galley, and tank spaces cannot be located and/or are inaccessible. Locate the check valves in each individual bilge line and provide accessibility to the same.
2024-08-27 | 7982771 | Marine Safety Unit Savannah | 1302286 | Official Number (U.S.) | WICKED | Passenger Ship | UNITED STATES |  |  |  | 07 - Fire Safety | 07199 - Other (fire safety) | 701 - Prior to carriage of passengers/cargo | At each initial and subsequent inspection for certification, the owner or managing operator must be prepared to conduct tests and have the vessel ready for inspection of its fire protection equipment, including the following: (1) Inspection of each portable fire extinguisher, semi-portable fire extinguisher, and fixed gas fire extinguishing system to check for excessive corrosion and general condition; Service installed fire boy on vessel.
2024-08-27 | 7990061 | Marine Safety Unit Chicago | 565079 | Official Number (U.S.) | SIGHTSEER | Passenger Ship | UNITED STATES |  |  |  | 02 - Structural Conditions | 02110 - Beams, frames, floors-op. damage | 701 - Prior to carriage of passengers/cargo | The construction of a vessel must allow the safe operation of the vessel. Two upper deck stiffeners, starboard side aft, were found with crack or incomplete welds. Make repairs to the same.
2024-08-27 | 7990237 | Sector Virginia | 653259 | Official Number (U.S.) | ANGELINA AUTUMN | Towing Vessel | UNITED STATES |  |  |  | 02 - Structural Conditions | 02113 - Hull - cracking | 16 - Rectify deficiencies w/in 14 days | The cognizant OCMI may require additional examinations of the vessel whenever he or she discovers or suspects damage or deterioration to hull plating or structural members that may affect the seaworthiness or fitness for the route or service of a vessel. Vessel has approx. 2 foot crack in fillet weld on stbd side of skeg. Repairs and air test shall be completed. 46 CFR 137.300(b)
2024-08-27 | 7990061 | Marine Safety Unit Chicago | 565079 | Official Number (U.S.) | SIGHTSEER | Passenger Ship | UNITED STATES |  |  |  | 02 - Structural Conditions | 02110 - Beams, frames, floors-op. damage | 701 - Prior to carriage of passengers/cargo | The construction of a vessel must allow the safe operation of the vessel. Two box frames in way of the upper deck support structure were found fractured. Make repairs to the same.
2024-08-27 | 7975446 | Sector New Orleans | 1062813 | Official Number (U.S.) | BREEZE | Passenger Ship | UNITED STATES |  |  |  | 07 - Fire Safety | 07109 - Fixed fire extinguishing installation | 16 - Rectify deficiencies w/in 14 days | A pre-engineered fixed gas fire extinguishing system must be installed in accordance with the manufacturer's instructions. MI observed broken top mounting strap on cylinder. Make repairs to the satisfaction of attending MI. 835 issued.
2024-08-27 | 7990376 | Sector Delaware Bay | 1199143 | Official Number (U.S.) | TUCKAHOE | Towing Vessel | UNITED STATES |  |  |  | 01 - Certificates & Documentation | CG001 - Certificate of Inspection (COI) | 705 - Other - as specified | A towing vessel subject to this subchapter and choosing the Coast Guard inspection option, or required to have the Coast Guard inspection option, must undergo an annual inspection within 3 months before or after the COI anniversary date. Vessel has not completed annual inspection within 3 months of COI anniversary date. Vessel is required to schedule and complete an Inspection for Certification prior to returning to commercial service.
2024-08-27 | 7990031 | Sector New York | 9396385 | IMO Number | ARS ET LABOR | Tank Ship | MARSHALL ISLANDS |  | LLOYD'S REGISTER OF SHIPPING | LLOYD'S REGISTER OF SHIPPING | 09 - Working and Living Conditions | 09208 - Protection machinery | 50 - Rectify deficiencies w/in 30 days | THE MACHINERY, BOILERS, AND OTHER PRESSURE VESSELS, ASSOCIATED PIPING SYSTEMS AND FITTINGS SHALL BE OF A DESIGN AND CONSTRUCTION ADEQUATE FOR THE SERVICE FOR WHICH THEY ARE INTENDED AND SHALL BE SO INSTALLED AND PROTECTED AS TO REDUCE TO A MINIMUM ANY DANGER TO PERSONS ON BOARD, DUE REGARD BEING PAID TO MOVING PARTS HOT SURFACES AND OTHER HAZARDS. PSCO OBSERVED OIL SOAKED LAGGING THROUGHOUT THE ENGINE ROOM. CITE:74SOLAS(04)II-1/26.1 ACTION CODE: 50BC
2024-08-27 | 7990631 | Sector Puget Sound | 293885 | Official Number (U.S.) | STRAIT ARROW | Passenger Ship | UNITED STATES |  |  |  | 13 - Propulsion and Auxiliary Machinery | 13199 - Other (machinery) | 50 - Rectify deficiencies w/in 30 days | Small cracks are observed on all four FRP marine mufflers with signs of leakage (exhaust gas and sea water). As these mufflers are in the tank space with no power ventilation these leaks could present a hazard to personnel. Repair or renew mufflers. If repair is desirable, provide a repair proposal to the attending Marine Inspector prior to commencing work.
2024-08-27 | 7990031 | Sector New York | 9396385 | IMO Number | ARS ET LABOR | Tank Ship | MARSHALL ISLANDS |  | LLOYD'S REGISTER OF SHIPPING | LLOYD'S REGISTER OF SHIPPING | 07 - Fire Safety | 07199 - Other (fire safety) | 10 - Deficiency Rectified | MEANS SHALL BE PROVIDED TO CONTROL LEAKS OF FLAMMABLE LIQUIDS. PSCO OBSERVED FUEL OIL RETURN LINE DRAIN TO NON-APPROVED CONTAINERS. CITE: 74SOLARS(04)II-2/4.1.1 ACTION:10C
2024-08-27 | 7990031 | Sector New York | 9396385 | IMO Number | ARS ET LABOR | Tank Ship | MARSHALL ISLANDS |  | LLOYD'S REGISTER OF SHIPPING | LLOYD'S REGISTER OF SHIPPING | 11 - Life Saving Appliances | 11117 - Lifebuoys incl. provision and disposition | 10 - Deficiency Rectified | EACH LIFEBUOY SHALL BE MARKED IN BLOCKED CAPITALS OF THE ROMAN ALPHABET WITH THE NAME AND PORT OF REGISTRY OF THE SHIP IN WHICH IT IS CARRIED. PSCO OBSERVED MULTIPLE LIFE BUOY MARKINGS NAME AND PORT OF REGISTRY WERE NOT LEGIBLE. CITE: 74SOLARS(20)III/7.1.4 ACTION: 10C
2024-08-27 | 7990031 | Sector New York | 9396385 | IMO Number | ARS ET LABOR | Tank Ship | MARSHALL ISLANDS |  | LLOYD'S REGISTER OF SHIPPING | LLOYD'S REGISTER OF SHIPPING | 14 - Pollution Prevention | 14608 - Incinerator incl. operations and operating manual | 10 - Deficiency Rectified | THE MACHINERY BOILER AND OTHER PRESSURE VESSELS ASSOCIATED PIPING SYSTEMS AND FITTING SHALL BE OF A DESIGN AND CONSTRUCTION ADEQUATE FOR THE SERVICE FOR WHICH THEY ARE INTENDED AND SHALL BE SO INSTALLED AND PROTECTED AS TO REDUCE TO A MINIMUM DANGERS ONBOARD. PSCO OBSERVED INCINERATOR WAS MISSING BRICKS, EXPOSING HOUSING. CITE: 74SOLAS(04)II-1/26.1 ACTION: 10C
2024-08-27 | 7989521 | Marine Safety Unit Cleveland | 9852418 | IMO Number | LE BELLOT | Passenger Ship | FRANCE |  |  |  | 07 - Fire Safety | 07101 - Fire prevention structural integrity | 40 - Rectify deficiencies prior to next US port after sailing foreign | Where the contents and use of a space are such that there is a doubt as to its classification for the purpose of this regulation, or where it is possible to assign two or more classifications to a space, it shall be treated as a space within the relevant category having the most stringent boundary requirements. PSCO observed multiple large cardboard boxes being stored in the AC room in zone 2, deck 8, a Category 10 space.
2024-08-27 | 7980142 | Marine Safety Unit Cleveland | 272731 | Official Number (U.S.) | WILLIAM C GAYNOR | Towing Vessel | UNITED STATES |  |  |  | 09 - Working and Living Conditions | 09219 - Pipes, wires (insulation) | 16 - Rectify deficiencies w/in 14 days | Each exhaust pipe from an internal combustion engine which is within reach of personnel must be insulated or otherwise guarded to prevent burns. Generator exhaust was missing lagging.
2024-08-27 | 7982771 | Marine Safety Unit Savannah | 1302286 | Official Number (U.S.) | WICKED | Passenger Ship | UNITED STATES |  |  |  | 99 - Other | 99101 - Other (Safety in general) | 16 - Rectify deficiencies w/in 14 days | (c) Each fixed power bilge pump must be self priming. It may be driven off the main engine or other source of power. It must be permanently connected to the bilge manifold and may also be connected to the fire main. If of sufficient capacity, a power bilge pump may also serve as a fire pump.
2024-08-27 | 7989673 | Sector New York | 225459 | Official Number (U.S.) | MARINER III | Passenger Ship | UNITED STATES |  |  |  | 09 - Working and Living Conditions | 09127 - Cleanliness | 10 - Deficiency Rectified | All observed fire hazards must be corrected. Galley stove/range hood was found with grease accumulation in vent and hood enclosure. 46 CFR 176.800(a)
2024-08-27 | 7990061 | Marine Safety Unit Chicago | 565079 | Official Number (U.S.) | SIGHTSEER | Passenger Ship | UNITED STATES |  |  |  | 09 - Working and Living Conditions | 09209 - Electrical | 10 - Deficiency Rectified | All electrical installations shall be to the satisfaction of the Officer in Charge, Marine Inspection. The stuffing tube for the cable feeding the overhead lighting on the main deck, aft, at the bottom of the stairway, is not properly inserted. Repair or replace the same.
2024-08-27 | 7989673 | Sector New York | 225459 | Official Number (U.S.) | MARINER III | Passenger Ship | UNITED STATES |  |  |  | 07 - Fire Safety | 07124 - Maintenance of Fire protection systems | 16 - Rectify deficiencies w/in 14 days | Owner/Managing operator must provide satisfactory evidence of the required servicing to the marine inspector. Fixed CO2 System in engine room missing servicing receipt. 46 CFR 176.810(d)(2)
2024-08-27 | 7975446 | Sector New Orleans | 1062813 | Official Number (U.S.) | BREEZE | Passenger Ship | UNITED STATES |  |  |  | 13 - Propulsion and Auxiliary Machinery | 13102 - Auxiliary engine | 705 - Other - as specified | At each initial and subsequent inspection for certification of a vessel, the owner or managing operator shall be prepared to conduct tests and have the vessel ready for inspections of machinery, fuel, and piping systems, including inspection of all fuel system. MI observed deteriorated fuel hose on generator. Do not use generator until repairs have been approved by MI. 835 issued.
2024-08-27 | 7975446 | Sector New Orleans | 1062813 | Official Number (U.S.) | BREEZE | Passenger Ship | UNITED STATES |  |  |  | 09 - Working and Living Conditions | 09203 - Lighting (Working spaces) | 16 - Rectify deficiencies w/in 14 days | A lighting fixture must be installed as follows: Each lighting fixture and lampholder must be fixed. MI observed loose light fixture in engine room. Make repairs to the satisfaction of attending MI. 835 issued.
2024-08-27 | 7989673 | Sector New York | 225459 | Official Number (U.S.) | MARINER III | Passenger Ship | UNITED STATES |  |  |  | 02 - Structural Conditions | 02108 - Electrical installations in general | 50 - Rectify deficiencies w/in 30 days | All observed hazardous situations or unsafe practices, shall be corrected. Dead end wires were observed throughout the vessel due to vessel's age and removing outdated equipment with out pulling obsolete wiring. Remove dead end wires. 46 CFR 176.830
2024-08-27 | 7989673 | Sector New York | 225459 | Official Number (U.S.) | MARINER III | Passenger Ship | UNITED STATES |  |  |  | 07 - Fire Safety | 07199 - Other (fire safety) | 16 - Rectify deficiencies w/in 14 days | To stop the flow of fuel in the event of a fire or break in the fuel line, a remote fuel shutoff valve must befitted on any fuel line that supplies fuel directly to a propulsion engine or generator prime mover. MI observed fuel shut off arrangement missing T handle to accuate valve. Repair/replace prior to having passengers on-board.
2024-08-27 | 7975446 | Sector New Orleans | 1062813 | Official Number (U.S.) | BREEZE | Passenger Ship | UNITED STATES |  |  |  | 07 - Fire Safety | 07109 - Fixed fire extinguishing installation | 60 - Rectify deficiencies prior to movement | A pre-engineered fixed gas fire extinguishing system must automatically shut down all engines that draw intake air from within the protected space. MI observed generator did not secure when fixed fire extinguishing activated. Make repairs to the satisfaction of attending MI. 835 issued.
2024-08-27 | 7990061 | Marine Safety Unit Chicago | 565079 | Official Number (U.S.) | SIGHTSEER | Passenger Ship | UNITED STATES |  |  |  | 09 - Working and Living Conditions | 09209 - Electrical | 701 - Prior to carriage of passengers/cargo | All electrical installations shall be to the satisfaction of the Officer in Charge, Marine Inspection. The oval junction box located in the #2 compartment, starboard side, aft, is missing a plug at the bottom. Provide a plug for the same.
2024-08-27 | 7990061 | Marine Safety Unit Chicago | 565079 | Official Number (U.S.) | SIGHTSEER | Passenger Ship | UNITED STATES |  |  |  | 02 - Structural Conditions | 02199 - Other (Structural condition) | 701 - Prior to carriage of passengers/cargo | At each initial and subsequent inspection for certification of a vessel, the owner or managing operator shall be prepared to conduct tests and have the vessel ready for inspections of the hull structure and its appurtenances, including inspection of the condition of the superstructure, masts, and similar arrangements constructed on the hull. The forward masthead light post has fractured welds that need to be repaired.
2024-08-27 | 7990061 | Marine Safety Unit Chicago | 565079 | Official Number (U.S.) | SIGHTSEER | Passenger Ship | UNITED STATES |  |  |  | 09 - Working and Living Conditions | 09108 - Lighting (Accommodation) | 50 - Rectify deficiencies w/in 30 days | At each reinspection the marine inspector shall require that all observed unsafe practices and hazardous situations be corrected. The LED lighting around the perimeter of the main deck in not properly secured creating a hazard for passengers and crew. Properly secure the same.
2024-08-27 | 7990061 | Marine Safety Unit Chicago | 565079 | Official Number (U.S.) | SIGHTSEER | Passenger Ship | UNITED STATES |  |  |  | 11 - Life Saving Appliances | 11199 - Other (life saving) | 50 - Rectify deficiencies w/in 30 days | At each reinspection the marine inspector shall require that all observed unsafe practices and hazardous situations be corrected. The mounting bracket for the ring buoy water light forward of the pilot house is not properly secured to the bulkhead. Secure the water light bracket to provide for safe removal of the water light.
2024-08-27 | 7990061 | Marine Safety Unit Chicago | 565079 | Official Number (U.S.) | SIGHTSEER | Passenger Ship | UNITED STATES |  |  |  | 11 - Life Saving Appliances | 11118 - Lifejackets incl. provision and disposition | 10 - Deficiency Rectified | An adult size life jacket must be provided for each person carried on board. One Adult Type I life jacket was found unservicable. Replace the same.
2024-08-27 | 7975446 | Sector New Orleans | 1062813 | Official Number (U.S.) | BREEZE | Passenger Ship | UNITED STATES |  |  |  | 07 - Fire Safety | 07101 - Fire prevention structural integrity | 701 - Prior to carriage of passengers/cargo | Vapor barriers must be provided where insulation of any type is used in spaces where flammable and combustible liquids or vapors are present, such as machinery spaces and paint lockers. MI observed engine hatches did not complete vapor barrier. Make repairs to the satisfaction of attending MI.
2024-08-27 | 7989673 | Sector New York | 225459 | Official Number (U.S.) | MARINER III | Passenger Ship | UNITED STATES |  |  |  | 02 - Structural Conditions | 02199 - Other (Structural condition) | 701 - Prior to carriage of passengers/cargo | The bilges may be examined to determine that there is no excessive accumulation of oil, trash, or debris that might create a fire hazard, clog bilge pumping systems; Engine room bilge had excessive accumulation of oil. Remove oil accumulation in bilges and clean prior to next inspection. Void 4(forward crew accommodations) compartment limber holes was clogged to bilge pickup.46 CFR 176.830(c)
2024-08-27 | 8004882 | Sector Northern Great Lakes | 1080036 | Official Number (U.S.) | MISS LAUREN | Passenger Ship | UNITED STATES |  |  |  | 11 - Life Saving Appliances | 11117 - Lifebuoys incl. provision and disposition | 10 - Deficiency Rectified | Battery in float light needs to be changed.
2024-08-27 | 8004991 | Sector Northern Great Lakes | 269388 | Official Number (U.S.) | HARBOR PRINCESS | Passenger Ship | UNITED STATES |  |  |  | 07 - Fire Safety | 07110 - Fire fighting equipment and appliances | 10 - Deficiency Rectified | Additional 2A fire extinguisher needed at concession stand due to the addition of popcorn machine.
2024-08-27 | 8004991 | Sector Northern Great Lakes | 269388 | Official Number (U.S.) | HARBOR PRINCESS | Passenger Ship | UNITED STATES |  |  |  | 07 - Fire Safety | 07199 - Other (fire safety) | 10 - Deficiency Rectified | Trash cans onboard are made from combustible materials.
2024-08-27 | 7989953 | Sector Honolulu | 512328 | Official Number (U.S.) | ROYAL HAWAIIAN | Passenger Ship | UNITED STATES |  |  |  | 02 - Structural Conditions | 02199 - Other (Structural condition) | 705 - Other - as specified | Repairs or alterations to the hull, machinery, or equipment that affect the safety of the vessel must not be made without the approval of the cognizant OCMI, except during an emergency. The upper mast compression block main deck area is crushed due to wood rot. Additionally, there are several non-approved backing plate repairs in this deck. Submit a repair proposal for approval to the attending Marine Inspector. Once the repair proposal is approved by the attending Marine Inspector, complete the repairs to the satisfaction of the attending Marine Inspector.
2024-08-27 | 8004882 | Sector Northern Great Lakes | 1080036 | Official Number (U.S.) | MISS LAUREN | Passenger Ship | UNITED STATES |  |  |  | 09 - Working and Living Conditions | 09201 - Ventilation (Working spaces) | 10 - Deficiency Rectified | Repair baffles on engine room ventilation.
2024-08-27 | 7982771 | Marine Safety Unit Savannah | 1302286 | Official Number (U.S.) | WICKED | Passenger Ship | UNITED STATES |  |  |  | 07 - Fire Safety | 07199 - Other (fire safety) | 701 - Prior to carriage of passengers/cargo | § 185.510 Emergency instructions. (a) The master and crew of a vessel will be familiar with the content of and have mounted at the operating station, emergency instructions containing the actions to be taken in the event of fire, heavy weather, or man overboard conditions. (b) Except when in the judgment of the cognizant OCMI the operation of a vessel does not present one of the hazards listed, the emergency instruction placard should contain at least the applicable portions of the “Emergency Instructions” listed in § 185.512. The emergency instructions must be designed to address the particular equipment, arrangement, and operation of each individual vessel. (c) If the cognizant OCMI determines that there is no suitable mounting surface aboard the vessel, the emergency instructions need not be posted but must be carried aboard the vessel and be available to the crew for familiarization.
2024-08-27 | 7999631 | Sector San Juan | VI9762C | State Number | HOT-C IV | Passenger Ship | UNITED STATES |  |  |  | 01 - Certificates & Documentation | 01320 - Garbage record book | 50 - Rectify deficiencies w/in 30 days | A vessel must comply with the applicable design, equipment, personnel, procedures, and record requirements of 33 CFR parts 151, 155, and 156. Vessel missing garbage placard. Install placard.
2024-08-27 | 8004882 | Sector Northern Great Lakes | 1080036 | Official Number (U.S.) | MISS LAUREN | Passenger Ship | UNITED STATES |  |  |  | 09 - Working and Living Conditions | 09220 - Structural features (ship) | 50 - Rectify deficiencies w/in 30 days | Ladder going down into forepeak need to be secured.
2024-08-27 | 7989953 | Sector Honolulu | 512328 | Official Number (U.S.) | ROYAL HAWAIIAN | Passenger Ship | UNITED STATES |  |  |  | 02 - Structural Conditions | 02116 - Bulkheads - cracking | 705 - Other - as specified | Repairs or alterations to the hull, machinery, or equipment that affect the safety of the vessel must not be made without the approval of the cognizant OCMI, except during an emergency. The main transverse frame plywood panel in the port and stbd wing deck voids has water damage and is delaminated. Additionally, there is a full thickness vertical and horizontal crack in this panel. Submit a repair proposal for approval to the attending Marine Inspector. Once the repair proposal is approved by the attending Marine Inspector, complete the repairs to the satisfaction of the attending Marine Inspector. 46 CFR 176.700(a)
2024-08-27 | 7989953 | Sector Honolulu | 512328 | Official Number (U.S.) | ROYAL HAWAIIAN | Passenger Ship | UNITED STATES |  |  |  | 02 - Structural Conditions | 02199 - Other (Structural condition) | 705 - Other - as specified | Repairs or alterations to the hull, machinery, or equipment that affect the safety of the vessel must not be made without the approval of the cognizant OCMI, except during an emergency. Lower mast compression post has a gap between the the back of the post and the main transverse frame blkhd panel. Submit a repair proposal for approval to the attending Marine Inspector. Once the repair proposal is approved by the attending Marine Inspector, complete the repairs to the satisfaction of the attending Marine Inspector. 46 CFR 176.700(a)
2024-08-27 | 7989953 | Sector Honolulu | 512328 | Official Number (U.S.) | ROYAL HAWAIIAN | Passenger Ship | UNITED STATES |  |  |  | 02 - Structural Conditions | 02199 - Other (Structural condition) | 705 - Other - as specified | Repairs or alterations to the hull, machinery, or equipment that affect the safety of the vessel must not be made without the approval of the cognizant OCMI, except during an emergency. Water side wing deck has a 145.5" x 14" opening. Submit a repair proposal for approval to the attending Marine Inspector. Once the repair proposal is approved by the attending Marine Inspector, complete the repairs to the satisfaction of the attending Marine Inspector. 46 CFR 176.700(a)
2024-08-27 | 7982771 | Marine Safety Unit Savannah | 1302286 | Official Number (U.S.) | WICKED | Passenger Ship | UNITED STATES |  |  |  | 04 - Emergency Systems | 04110 - Abandon ship drills | 701 - Prior to carriage of passengers/cargo | § 185.520 Abandon ship and man overboard drills and training. (a) The master shall conduct sufficient drills and give sufficient instructions to make sure that all crew members are familiar with their duties during emergencies that necessitate abandoning ship or the recovery of persons who have fallen overboard. (b) Each abandon ship drill must include: (1) Summoning the crew to report to assigned stations and prepare for assigned duties; (2) Summoning passengers on a vessel on an overnight voyage to muster stations or embarkation stations and ensuring that they are made aware of how the order to abandon ship will be given; (3) Checking that life jackets are correctly donned; (4) Operation of any davits used for launching liferafts; and (5) Instruction on the automatic and manual deployment of survival craft. (c) Each abandon ship drill must, as far as practicable, be conducted as if there were an actual emergency. (d) Each rescue boat required in accordance with § 180.210 of this chapter must be launched with its assigned crew aboard and maneuvered in the water as if during an actual man overboard situation: (1) Once each month, if reasonable and practicable; but (2) At least once within a 3 month period before the vessel gets underway with passengers. (e) Onboard training in the use of davit launched liferafts must take place at intervals of not more than 3 months on a vessel with a davit launched liferaft. (f) Abandon ship and man overboard drills and training shall be logged or otherwise documented for review by the Coast Guard upon request. The drill entry shall include the following information: (1) Date of the drill and training; and (2) General description of the drill scenario and training topics. § 185.524 Fire fighting drills and training. (a) The master shall conduct sufficient fire drills to make sure that each crew member is familiar with his or her duties in case of a fire. (b) Each fire drill must include: (1) Summoning passengers on a vessel on an overnight voyage to muster or embarkation stations; (2) Summoning the crew to report to assigned stations and to prepare for and demonstrate assigned duties; and (3) Instruction in the use and location of fire alarms, extinguishers, and any other fire fighting equipment on board. (c) Each fire drill must, as far as practicable, be conducted as if there were an actual emergency. (d) Fire fighting drills and training shall be logged or otherwise documented for review by the Coast Guard upon request. The drill entry shall include the following information: (1) Date of the drill and training; and (2) General description of the drill scenario and training topics.
2024-08-27 | 8004991 | Sector Northern Great Lakes | 269388 | Official Number (U.S.) | HARBOR PRINCESS | Passenger Ship | UNITED STATES |  |  |  | 04 - Emergency Systems | 04117 - Functionality of Safety Systems | 10 - Deficiency Rectified | Labels needed for emergency fuel shut offs.
2024-08-27 | 8004882 | Sector Northern Great Lakes | 1080036 | Official Number (U.S.) | MISS LAUREN | Passenger Ship | UNITED STATES |  |  |  | 11 - Life Saving Appliances | 11112 - Launching arrangements for survival craft | 10 - Deficiency Rectified | Hydro-static releases on IBA's are expired.
2024-08-27 | 7990570 | Sector Southeastern New England | 1136242 | Official Number (U.S.) | GREY LADY | Passenger Ship | UNITED STATES |  |  |  | 13 - Propulsion and Auxiliary Machinery | 13108 - Operation of machinery | 705 - Other - as specified | Repairs or alterations to the machinery, or equipment that affect the safety of the vessel must not be made without the approval of the cognizant OCMI. #4 MDE installed safety is automatically shutting down engine. Repairs to be completed and inspected to the satisfaction of an attending CGMI prior to the operation of the #4 MDE with passengers on board.
2024-08-27 | 8004882 | Sector Northern Great Lakes | 1080036 | Official Number (U.S.) | MISS LAUREN | Passenger Ship | UNITED STATES |  |  |  | 07 - Fire Safety | 07103 - Division - decks, bulkheads and penetrations | 10 - Deficiency Rectified | Secure gaps around piping going through engine room space.
2024-08-27 | 7990337 | Sector San Juan | 1231834 | Official Number (U.S.) | DEFIANT | Barge | UNITED STATES | AMERICAN BUREAU OF SHIPPING |  |  | 02 - Structural Conditions | 02101 - Closing devices/watertight doors | 16 - Rectify deficiencies w/in 14 days | Exposed hatchways on the freeboard and forecastle decks or on the tops of expansion trunks on Type “A” vessels shall be provided with efficient watertight covers of steel or other equivalent material. Multiple hatches' hinge were wasted. Replace in kind to ensure watertight integrity. 46 CFR 42.15-80 (c) 16C
2024-08-27 | 7990025 | Sector Key West | 1127371 | Official Number (U.S.) | STELLA BLUE | Passenger Ship | UNITED STATES |  |  |  | 02 - Structural Conditions | 02113 - Hull - cracking | 705 - Other - as specified | Identified 3 inch long crack in port bow approx. 3 feet above the waterline. Damage most likely caused by anchor impact. Grind back and renew.
2024-08-27 | 7990337 | Sector San Juan | 1231834 | Official Number (U.S.) | DEFIANT | Barge | UNITED STATES | AMERICAN BUREAU OF SHIPPING |  |  | 12 - Dangerous Goods | 12107 - Fire protection cargo deck area | 16 - Rectify deficiencies w/in 14 days | This subpart applies to installations in hazardous locations as defined in Articles 500 through 505 of NFPA 70, Clause 6 of IEC 60092-502:1999 or Clause 8 of IEC 61892-7:2019. Electrical junction box on deck near midship mast lights is wasted. Replace in kind to meet hazardous location requirements. 46 CFR 111.105 16C
2024-08-27 | 7990337 | Sector San Juan | 1231834 | Official Number (U.S.) | DEFIANT | Barge | UNITED STATES | AMERICAN BUREAU OF SHIPPING |  |  | 13 - Propulsion and Auxiliary Machinery | 13102 - Auxiliary engine | 17 - Rectify deficiencies prior to departure | On all tank vessels, the construction or conversion of which is started on or after November 10, 1936, the cargo pumps shall be designed and installed to minimize the danger of sparking. Special care shall be exercised in the design of packing spaces in order to secure ample depth and accessibility of glands. Where cargo pump shafts pierce gastight bulkheads, stuffing boxes with readily accessible gastight glands shall be provided. Prime mover shaft seal for cargo pump is warped and light can be seen through it. Replace and ensure gas tightness. 46 CFR 32.50-1 17C
2024-08-27 | 7990337 | Sector San Juan | 1231834 | Official Number (U.S.) | DEFIANT | Barge | UNITED STATES | AMERICAN BUREAU OF SHIPPING |  |  | 02 - Structural Conditions | 02117 - Decks - corrosion | 705 - Other - as specified | Ensuring that periodic checks are made of every tank barge in the tow for leakage of cargo into the water, voids, or cofferdams and for leakage of water into the tanks, voids, or cofferdams. A small hole was found on the sheer strake starboard side on a D ring weld. Repair prior to next drydock. Temporary repair approved due to location and size. 46 CFr 35.05-15 (b) (iii) 705C - Prior to drydock completion.
2024-08-27 | 7990337 | Sector San Juan | 1231834 | Official Number (U.S.) | DEFIANT | Barge | UNITED STATES | AMERICAN BUREAU OF SHIPPING |  |  | 13 - Propulsion and Auxiliary Machinery | 13102 - Auxiliary engine | 16 - Rectify deficiencies w/in 14 days | The cargo handling equipment shall be maintained by the tank vessel's personnel in accordance with the regulations in this subchapter. Cargo pump relief valves shall be tested at least once each year to determine that they function satisfactorily at the pressure at which they are set to open. Data plate on cargo pump is unreadable and no document available which proves relief valve is tested annual. Provide pump data and servicing facility report for relief valve. 46 CFR 35.35-70 (b) 16C
2024-08-27 | 7989521 | Marine Safety Unit Cleveland | 9852418 | IMO Number | LE BELLOT | Passenger Ship | FRANCE |  |  |  | 07 - Fire Safety | 07199 - Other (fire safety) | 50 - Rectify deficiencies w/in 30 days | Components of a diesel engine fuel system shall be designed considering the maximum peak pressure which will be experienced in service, including any high pressure pulses which are generated and transmitted back into the fuel supply and spill lines by action of fuel injection pumps. Connections with the fuel supply and spill lines shall be constructed having regard to their ability to prevent pressurized oil fuel leaks while in service and after maintenance. Each main diesel electric generator had excessive oil leaks in way of several explosion relief valves and was accumulating in buckets.
2024-08-27 | 7989953 | Sector Honolulu | 512328 | Official Number (U.S.) | ROYAL HAWAIIAN | Passenger Ship | UNITED STATES |  |  |  | 02 - Structural Conditions | 02199 - Other (Structural condition) | 705 - Other - as specified | Repairs or alterations to the hull, machinery, or equipment that affect the safety of the vessel must not be made without the approval of the cognizant OCMI, except during an emergency. Main transverse deck beam behind the mast compression block is damaged. Submit a repair proposal for approval to the attending Marine Inspector. Once the repair proposal is approved by the attending Marine Inspector, complete the repairs to the satisfaction of the attending Marine Inspector. Repairs or alterations to the hull, machinery, or equipment that affect the safety of the vessel must not be made without the approval of the cognizant OCMI, except during an emergency. Main transverse deck beam behind the mast compression block is damaged. Submit a repair proposal for approval to the attending Marine Inspector. Once the repair proposal is approved by the attending Marine Inspector, complete the repairs to the satisfaction of the attending Marine Inspector. Repairs or alterations to the hull, machinery, or equipment that affect the safety of the vessel must not be made without the approval of the cognizant OCMI, except during an emergency. Main transverse deck beam behind the mast compression block is damaged. Submit a repair proposal for approval to the attending Marine Inspector. Once the repair proposal is approved by the attending Marine Inspector, complete the repairs to the satisfaction of the attending Marine Inspector. 46 CFR 176.700(a)
2024-08-27 | 7990337 | Sector San Juan | 1231834 | Official Number (U.S.) | DEFIANT | Barge | UNITED STATES | AMERICAN BUREAU OF SHIPPING |  |  | 13 - Propulsion and Auxiliary Machinery | 13103 - Gauges, thermometers, etc | 16 - Rectify deficiencies w/in 14 days | The cargo handling equipment shall be maintained by the tank vessel's personnel in accordance with the regulations in this subchapter. Cargo pump pressure gauge shall be tested at least once a year for accuracy. Replace or test each gauge on deck. 46 CFR 35.35-70 (c) 16C
2024-08-27 | 7989953 | Sector Honolulu | 512328 | Official Number (U.S.) | ROYAL HAWAIIAN | Passenger Ship | UNITED STATES |  |  |  | 02 - Structural Conditions | 02199 - Other (Structural condition) | 705 - Other - as specified | Repairs or alterations to the hull, machinery, or equipment that affect the safety of the vessel must not be made without the approval of the cognizant OCMI, except during an emergency. The forward port and stbd wing void plywood deck has water damage and is delaminted. Submit a repair proposal for approval to the attending Marine Inspector. Once the repair proposal is approved by the attending Marine Inspector, complete the repairs to the satisfaction of the attending Marine Inspector. 46 CFR 176.700(a)
2024-08-27 | 7999631 | Sector San Juan | VI9762C | State Number | HOT-C IV | Passenger Ship | UNITED STATES |  |  |  | 09 - Working and Living Conditions | 09210 - Machinery | 17 - Rectify deficiencies prior to departure | All machinery and equipment must be installed and maintained in such a manner as to afford adequate protection from causing fire, explosion, machinery failure, and personnel injury. Defect in electrical harness resulted in failure to start engine. Repair to the satisfaction of Coast Guard Marine Inspector.
2024-08-27 | 7989953 | Sector Honolulu | 512328 | Official Number (U.S.) | ROYAL HAWAIIAN | Passenger Ship | UNITED STATES |  |  |  | 02 - Structural Conditions | 02199 - Other (Structural condition) | 701 - Prior to carriage of passengers/cargo | The cognizant OCMI may require that a vessel and its equipment undergo any additional test or inspection deemed reasonable and necessary to determine that the vessel and its equipment are suitable for the service in which they are to be employed. Vessel main mast compression post has been repaired along with the main transverse truss frame scarf joint and other identified structural issues. A third party rigger is required to conduct final underway tuning of the standing rigging. In addition, the third party rigger is required to provide a copy of the survey report for the above to the attending Marine Inspector. Finally, vessel must get underway with the attending Marine Inspectors to evaluate the repairs structural strength prior to carrying passengers. 46 CFR 176.840
2024-08-27 | 7991140 | Marine Safety Unit Lake Worth | 1164329 | Official Number (U.S.) | BUCKET LIST | Passenger Ship | UNITED STATES |  |  |  | 01 - Certificates & Documentation | 01326 - Stability Information Booklet | 705 - Other - as specified | A vessel which, under 178.310 or this part, complies with the requirements in subchapter S of this chapter, must have stability details on a stability letter issued by the OCMI or MSC. Vessel replaced propulsion engines, but did not replace them in kind. Vessel is required to undergo a stability test prior to certification.
2024-08-27 | 7989953 | Sector Honolulu | 512328 | Official Number (U.S.) | ROYAL HAWAIIAN | Passenger Ship | UNITED STATES |  |  |  | 02 - Structural Conditions | 02199 - Other (Structural condition) | 705 - Other - as specified | Repairs or alterations to the hull, machinery, or equipment that affect the safety of the vessel must not be made without the approval of the cognizant OCMI, except during an emergency. Main transverse frame port side has plain scarf joint that failed and several wooden gussets. Submit a repair proposal for approval to the attending Marine Inspector. Once the repair proposal is approved by the attending Marine Inspector, complete the repairs to the satisfaction of the attending Marine Inspector. 46 CFR 176.700(a)
2024-08-27 | 7989953 | Sector Honolulu | 512328 | Official Number (U.S.) | ROYAL HAWAIIAN | Passenger Ship | UNITED STATES |  |  |  | 02 - Structural Conditions | 02118 - Decks - cracking | 705 - Other - as specified | Repairs or alterations to the hull, machinery, or equipment that affect the safety of the vessel must not be made without the approval of the cognizant OCMI, except during an emergency. There is a crack in the port wing deck void plywood floor running diagonally from the port main longitudinal frame to the main transverse frame bulkhead. Submit a repair proposal for approval to the attending Marine Inspector. Once the repair proposal is approved by the attending Marine Inspector, complete the repairs to the satisfaction of the attending Marine Inspector.
2024-08-27 | 7990025 | Sector Key West | 1127371 | Official Number (U.S.) | STELLA BLUE | Passenger Ship | UNITED STATES |  |  |  | 09 - Working and Living Conditions | 09209 - Electrical | 705 - Other - as specified | Install metal support hangers with chafing material on all wire runs in the engine compartment.
2024-08-27 | 7989521 | Marine Safety Unit Cleveland | 9852418 | IMO Number | LE BELLOT | Passenger Ship | FRANCE |  |  |  | 07 - Fire Safety | 07105 - Fire doors/openings in fire-resisting divisions | 40 - Rectify deficiencies prior to next US port after sailing foreign | Fire doors in main vertical zone bulkheads, galley boundaries and stairway enclosures, the approximate time of closure for hinged fire doors shall be no more than 40 s and no less than 10 s from the beginning of their movement. PSCO observed FSD A306 located deck 3 between MVZ 1 and 2 close in approximately five seconds.
2024-08-27 | 7989953 | Sector Honolulu | 512328 | Official Number (U.S.) | ROYAL HAWAIIAN | Passenger Ship | UNITED STATES |  |  |  | 02 - Structural Conditions | 02199 - Other (Structural condition) | 60 - Rectify deficiencies prior to movement | The cognizant OCMI may require that a vessel and its equipment undergo any additional test or inspection deemed reasonable and necessary to determine that the vessel and its equipment are suitable for the service in which they are to be employed. Vessel main mast compression post experienced an event doubting its structural strength and the surrounding structures. A third party survey is required to be conducted in the presence of the attending Marine Inspector to determine that the main mast compression post and surround structures are suitable for the service in which they are to be employed. In addition, the third party survey is required to provide a copy of the survey report for the above to the attending Marine Inspector. Vessel is not permitted to carry passengers until the survey is conducted and the results known. 46 CFR 176.840
2024-08-27 | 7989224 | Sector Jacksonville | 9316361 | IMO Number | MSC CELINE | General Dry Cargo Ship | PANAMA |  | DNV | PANAMA | 06 - Cargo Operations Including Equipment | 06105 - Atmosphere testing instruments | 16 - Rectify deficiencies w/in 14 days | Every ship to which chapter 1 applies shall carry an appropriate portable atmospheric testing instrument... suitable means shall be provided for the calibration of all such instruments. PSCO observed vessel was not conducting biannual calibrations as per manufacturer recommendations. 74 SOLAS (20) XI-1/7
2024-08-27 | 7994925 | Marine Safety Unit Duluth | 277361 | Official Number (U.S.) | RANGER III | Passenger Ship | UNITED STATES |  |  |  | 13 - Propulsion and Auxiliary Machinery | 13199 - Other (machinery) | 705 - Other - as specified | Internal combustion driven e-gen shall be operated under load at least 2 hours monthly; e-gen was not being run 2 hours monthly. To be cleared at next re-inspection. 46 CFR 78.17-45(b)
2024-08-27 | 7977092 | Sector New Orleans | 1031030 | Official Number (U.S.) | DYLAN JOHN | Passenger Ship | UNITED STATES |  |  |  | 07 - Fire Safety | 07106 - Fire detection and alarm system | 60 - Rectify deficiencies prior to movement | New installations of fire protection equipment on and existing vessel...must comply with the regulations in this part. MI found no Inspection report on for fire detection system on vessel.
2024-08-27 | 7994925 | Marine Safety Unit Duluth | 277361 | Official Number (U.S.) | RANGER III | Passenger Ship | UNITED STATES |  |  |  | 11 - Life Saving Appliances | 11104 - Rescue boats | 50 - Rectify deficiencies w/in 30 days | Each side of each rescue boat bow must be marked in block capital letters and numbers with the name of the vessel and the name of the port on the stem of the vessel; markings missing on rescue boat. 46 CFR 199.176(a)
2024-08-27 | 7996883 | Marine Safety Unit Brownsville | 1239145 | Official Number (U.S.) | PORT NECHES | Towing Vessel | UNITED STATES |  |  |  | 13 - Propulsion and Auxiliary Machinery | 13101 - Propulsion main engine | 705 - Other - as specified | Propulsion machinery, including main engines, reduction gears, shafting, bearings, and electrical equipment and systems, must be suitable for route and service. Vessel experienced problem with port main engine. Vessel is not authorized to move from its current location at PILOT terminal in Port Isabel TX until cleared by the CG. Objective evidence attesting to satisfactory repair to be send to local OCMI, email listed below. 46 CFR 143.205(c)(2)
2024-08-27 | 7990727 | Sector Puget Sound | 1162896 | Official Number (U.S.) | SAN JUAN ENTERPRISE | General Dry Cargo Ship | UNITED STATES |  |  |  | 09 - Working and Living Conditions | 09219 - Pipes, wires (insulation) | 50 - Rectify deficiencies w/in 30 days | Piping the temperature of which exceeds 150 degrees F must be suitably insulated where necessary to prevent injuries. Port and starboard engine exhaust piping inboard of the engine room was missing lagging/insulation and must be replaced.
2024-08-27 | 7990727 | Sector Puget Sound | 1162896 | Official Number (U.S.) | SAN JUAN ENTERPRISE | General Dry Cargo Ship | UNITED STATES |  |  |  | 02 - Structural Conditions | 02117 - Decks - corrosion | 705 - Other - as specified | Deck plating port and starboard of superstructure found to be deteriorated. Small holes within outboard port and starboard areas visible in engine room overhead. Crop and renew port and starboard wasted deck plating at next drydocking.
2024-08-27 | 7977092 | Sector New Orleans | 1031030 | Official Number (U.S.) | DYLAN JOHN | Passenger Ship | UNITED STATES |  |  |  | 09 - Working and Living Conditions | 09210 - Machinery | 16 - Rectify deficiencies w/in 14 days | Auxiliary machinery shall be suitable in type and design for the purpose intended. MI found remote start solenoid for center engine's start air inoperable. 46 CFR 182.10-1(a)(old T)
2024-08-27 | 7994925 | Marine Safety Unit Duluth | 277361 | Official Number (U.S.) | RANGER III | Passenger Ship | UNITED STATES |  |  |  | 13 - Propulsion and Auxiliary Machinery | 13199 - Other (machinery) | 16 - Rectify deficiencies w/in 14 days | Periodic safety tests must demonstrate proper operation of safety controls/alarms; low lube oil pressure was not operating on port MDE. 46 CFR 61.40-6
2024-08-27 | 7959554 | Sector Los Angeles/Long Beach | 1296015 | Official Number (U.S.) | OLIVIA | Passenger Ship | UNITED STATES |  |  |  | 11 - Life Saving Appliances | 11117 - Lifebuoys incl. provision and disposition | 16 - Rectify deficiencies w/in 14 days | Each rescue boat and ring life buoy must be marked with Type II retroreflective material approved in accordance with 46 CFR 164.018 or other standard specified by the Commandant. The arrangement of the retroreflective material applied after March 11, 1996, must be as specified by IMO Resolution A.658(16). Apply 04 strips of retroreflective material on each side of ring buoy.
2024-08-27 | 7982095 | Sector Honolulu | 630481 | Official Number (U.S.) | ISLAND MAGIC | Passenger Ship | UNITED STATES |  |  |  | 13 - Propulsion and Auxiliary Machinery | 13106 - Insulation wetted through (oil) | 16 - Rectify deficiencies w/in 14 days | Where flexibility is necessary or desired for gasoline fuel supply, a reasonable length of flexible hose may be used provided it is fitted with suitable connection fittings and has high resistance to saltwater, petroleum oils and vibration. Replace port fuel hose from gasoline tank top to filter where active fuel leak was identified. 46 CFR 182.15-40
2024-08-27 | 7991010 | Marine Safety Unit Cape Cod | 1263642 | Official Number (U.S.) | WOODS HOLE | Passenger Ship | UNITED STATES |  |  |  | 13 - Propulsion and Auxiliary Machinery | 13199 - Other (machinery) | 701 - Prior to carriage of passengers/cargo | Vessel has large pieces missing from the ends of each of the 4 blades on the port propeller. Vessel is to proceed to Thames Shipyard located in New London, CT for permanent repairs. No cargo and no passengers (no commercial operations) are authorized until repair or replacement of the port prop is completed to the satisfaction of the cognizant OCMI. 46CFR71.55-5
2024-08-27 | 7990221 | Marine Safety Unit Huntington | 1237404 | Official Number (U.S.) | HSM 719 | Barge | UNITED STATES |  |  |  | 08 - Alarms | 08109 - Boiler alarm | 705 - Other - as specified | Low level alarm contection has slight leak inway of threaded connection. Heater needs to be shut down and drianed to conduct proper repair, Vessel presently loaded and requires Heater
2024-08-27 | 7989953 | Sector Honolulu | 512328 | Official Number (U.S.) | ROYAL HAWAIIAN | Passenger Ship | UNITED STATES |  |  |  | 02 - Structural Conditions | 02199 - Other (Structural condition) | 705 - Other - as specified | Repairs or alterations to the hull, machinery, or equipment that affect the safety of the vessel must not be made without the approval of the cognizant OCMI, except during an emergency. Once the vessel's main mast compression post and surround structures condition is determined, submit a repair proposal for approval to the attending Marine Inspector. Once the repair proposal is approved by the attending Marine Inspector, complete the repairs to the satisfaction of the attending Marine Inspector. 46 CFR 176.700(a)
2024-08-27 | 7982771 | Marine Safety Unit Savannah | 1302286 | Official Number (U.S.) | WICKED | Passenger Ship | UNITED STATES |  |  |  | 99 - Other | 99101 - Other (Safety in general) | 16 - Rectify deficiencies w/in 14 days | (a) The owner, charterer, master or managing operator shall instruct each crew member, upon first being employed and prior to getting underway for the first time on a particular vessel and at least once every three months, as to the duties that the crew member is expected to perform in an emergency including, but not limited to, the emergency instructions listed on the emergency instruction placard required by § 185.510 of this part and, when applicable, the duties listed in the station bill required by § 185.514 of this part.
2024-08-27 | 7991140 | Marine Safety Unit Lake Worth | 1164329 | Official Number (U.S.) | BUCKET LIST | Passenger Ship | UNITED STATES |  |  |  | 01 - Certificates & Documentation | CG003 - USCG Certificate of Documentation (COD) | 705 - Other - as specified | Any vessel of at least five net tons which engages in coastwise trade must have a Certificate of Documentation bearing a valid endorsement. COD is expired. Renew prior to COI inspection.
2024-08-27 | 7979733 | Sector Los Angeles/Long Beach | 1211122 | Official Number (U.S.) | OCEAN PRO 35 | Passenger Ship | UNITED STATES |  |  |  | 13 - Propulsion and Auxiliary Machinery | 13104 - Bilge pumping arrangements | 16 - Rectify deficiencies w/in 14 days | A vessel must be provided with bilge pumps in accordance with Table 182.520(a). Vessel carries less than 49 passengers and is between 26 and 65ft thus required to have 1 fixed powered pump and 1 portable hand pump. A portable hand bilge pump must be capable of pumping water, but not necessarily simultaneously, from all watertight compartments and provided with suitable suction hose capable of reaching the bilge of each watertight compartment and discharging overboard. Vessel did not have a portable bilge pump on-board.
2024-08-27 | 7979733 | Sector Los Angeles/Long Beach | 1211122 | Official Number (U.S.) | OCEAN PRO 35 | Passenger Ship | UNITED STATES |  |  |  | 11 - Life Saving Appliances | 11108 - Inflatable liferafts | 16 - Rectify deficiencies w/in 14 days | Each vessel certificated to operate on a limited coastwise route within three miles of land in cold water must be provided with an inflatable buoyant apparatus (IBA) of an aggregate capacity that will accommodate at least 67% of the total number of persons permitted on board; or life floats of an aggregate capacity that will accommodate at least 100% of the total number of persons permitted on board. IBA listed on COI was not on-board vessel, all equipment listed on COI is required to be on-board vessel when passengers are carried unless authorized by OCMI.
2024-08-27 | 7986089 | Sector Mobile | 9768605 | IMO Number | DARYA AUM | Bulk Carrier | HONG KONG | DNV |  |  | 11 - Life Saving Appliances | 11117 - Lifebuoys incl. provision and disposition | 10 - Deficiency Rectified | Lifebouys complying with the requirements of paragraph 2.1.1 of the code shall be so stowed as to be capable of being rapidly cast loose, and not be permanently secured in any way. PSCO observed multiple lifelines disconnected from lifebouys. 74 SOLAS(20)III/7.1.1.2
2024-08-27 | 7992707 | Sector San Juan | 906272 | Official Number (U.S.) | RELIANCE | Passenger Ship | UNITED STATES |  |  |  | 02 - Structural Conditions | 02112 - Hull - corrosion | 705 - Other - as specified | Repairs or alterations to the hull, machinery, or equipment that affect the safety of the vessel must not be made without the approval of the cognizant OCMI, except during an emergency. Two through hull penetrations in fuel tank compartment are no longer being used. Plug/cap valves to prevent the ingress of water into space. 46 CFR 177.405
2024-08-27 | 7989953 | Sector Honolulu | 512328 | Official Number (U.S.) | ROYAL HAWAIIAN | Passenger Ship | UNITED STATES |  |  |  | 02 - Structural Conditions | 02199 - Other (Structural condition) | 705 - Other - as specified | Repairs or alterations to the hull, machinery, or equipment that affect the safety of the vessel must not be made without the approval of the cognizant OCMI, except during an emergency. The port void space hull just forward and passing through the main transverse bulkhead frame has "popped" longitudinal stringer. Submit a repair proposal for approval to the attending Marine Inspector. Once the repair proposal is approved by the attending Marine Inspector, complete the repairs to the satisfaction of the attending Marine Inspector. 46 CFR 176.700(a)
2024-08-27 | 7989953 | Sector Honolulu | 512328 | Official Number (U.S.) | ROYAL HAWAIIAN | Passenger Ship | UNITED STATES |  |  |  | 02 - Structural Conditions | 02199 - Other (Structural condition) | 705 - Other - as specified | Repairs or alterations to the hull, machinery, or equipment that affect the safety of the vessel must not be made without the approval of the cognizant OCMI, except during an emergency. The port main transverse frame bulkhead is separated from the hull. Submit a repair proposal for approval to the attending Marine Inspector. Once the repair proposal is approved by the attending Marine Inspector, complete the repairs to the satisfaction of the attending Marine Inspector. 46 CFR 176.700(a)
2024-08-27 | 7989953 | Sector Honolulu | 512328 | Official Number (U.S.) | ROYAL HAWAIIAN | Passenger Ship | UNITED STATES |  |  |  | 02 - Structural Conditions | 02199 - Other (Structural condition) | 705 - Other - as specified | Repairs or alterations to the hull, machinery, or equipment that affect the safety of the vessel must not be made without the approval of the cognizant OCMI, except during an emergency. The stbd main transverse frame bulkhead is separated from the hull. Submit a repair proposal for approval to the attending Marine Inspector. Once the repair proposal is approved by the attending Marine Inspector, complete the repairs to the satisfaction of the attending Marine Inspector. 46 CFR 176.700(a)
2024-08-27 | 7990417 | Sector Corpus Christi | 599484 | Official Number (U.S.) | EVERLEY JAYNE | Towing Vessel | UNITED STATES |  |  |  | 10 - Safety of Navigation | 10112 - Electronic charts (ECDIS) | 50 - Rectify deficiencies w/in 30 days | A towing vessel must carry adequate and up-to-date charts, maps, and nautical publications for the intended voyage, including: (1) Charts, including electronic charts acceptable to the Coast Guard, of appropriate scale to make safe navigation possible. Vessel was found operating with electronic charting system that does not have a type approval or manufacturer’s declaration of conformity and therefore does not meet the chart equivalency requirement.
2024-08-27 | 7959554 | Sector Los Angeles/Long Beach | 1296015 | Official Number (U.S.) | OLIVIA | Passenger Ship | UNITED STATES |  |  |  | 07 - Fire Safety | 07110 - Fire fighting equipment and appliances | 16 - Rectify deficiencies w/in 14 days | Portable and semi-portable extinguishers must be inspected and maintained in accordance with NFPA 10 as amended here:(i) Certification or licensing by a state or local jurisdiction as a fire extinguisher servicing agency will be accepted by the Coast Guard as meeting the personnel certification requirements of NFPA 10 for annual maintenance and recharging of extinguishers. One of the two B-II portable fire extinguishers had not been serviced since March 2023. Service portable fire extinguisher or replace with extinguisher that has been serviced within the year.
2024-08-27 | 7990417 | Sector Corpus Christi | 599484 | Official Number (U.S.) | EVERLEY JAYNE | Towing Vessel | UNITED STATES |  |  |  | 07 - Fire Safety | 07108 - Ready availability of fire fighting equipment | 16 - Rectify deficiencies w/in 14 days | A 40-B portable fire extinguisher must be located near the storage room or cabinet. Fire extinguisher for storage cabinet was not mounted near the storage cabinet.
2024-08-27 | 7992707 | Sector San Juan | 906272 | Official Number (U.S.) | RELIANCE | Passenger Ship | UNITED STATES |  |  |  | 09 - Working and Living Conditions | 09110 - Electrical devices | 705 - Other - as specified | Electrical equipment on a vessel must be installed and maintained to minimize accidental personnel contact with energized parts. Numerous dead end wires found in engine compartment and steering compartment. Clean up wiring. 46 CFR 183.200 (c)
2024-08-27 | 7990417 | Sector Corpus Christi | 599484 | Official Number (U.S.) | EVERLEY JAYNE | Towing Vessel | UNITED STATES |  |  |  | 09 - Working and Living Conditions | 09218 - Protection machines/parts | 16 - Rectify deficiencies w/in 14 days | Pressure vessels must be externally examined annually. Relief valves must be tested in accordance with § 143.245. No record of when Pressure vessel relief valve was installed or tested on board.
2024-08-27 | 7990010 | Marine Inspections Unit Singapore | 8906602 | IMO Number | USNS TIPPECANOE | Tank Ship | UNITED STATES |  | AMERICAN BUREAU OF SHIPPING |  | 01 - Certificates & Documentation | 01199 - Other (certificates) | 705 - Other - as specified | A certificate of inspection is valid for 5 years and every tank vessel shall be inspected every 5 years or more often. Vessel does not have a valid COI. Vessel is authorized to transit from Singapore to Guam Naval Base. Vessel is restricted from cargo operations until COI Renewal is satisfactorily completed. 46 CFR 31.05-10 46 CFR 31.01-1
2024-08-27 | 7992707 | Sector San Juan | 906272 | Official Number (U.S.) | RELIANCE | Passenger Ship | UNITED STATES |  |  |  | 03 - Water/Weathertight Conditions | 03103 - Railing, gangway, walkway and means for safe passage | 705 - Other - as specified | Deck rails must be designed and constructed to withstand a point load of 200 pounds applied at any point in any direction. Fractured railing on top deck effecting strength of railings and forward on stbd side. Repair. 46 CFR 177.900 (b)
2024-08-27 | 7987794 | Sector Columbia River | 1139935 | Official Number (U.S.) | AURORA | Passenger Ship | UNITED STATES |  |  |  | 08 - Alarms | 08199 - Other (alarms) | 701 - Prior to carriage of passengers/cargo | On a vessel of at least 7.9 meters (26 feet) in length, a visual and audible alarm must be provided at the operating station to indicate a high water level in each of the following normally unmanned spaces: (1) A space with a through-hull fitting below the deepest load waterline, such as a lazarette; (2) A machinery space bilge, bilge well, shaft alley bilge, or other spaces subject to flooding from sea water piping within the space; and (3) A space with a non-watertight closure, such as a space with a non-watertight hatch on the main deck. (b) Vessels constructed of wood must, in addition to paragraph (a), provide bilge level alarms in all watertight compartments except small buoyancy chambers. (c) A visual indicator must be provided at the operating station to indicate when any automatic bilge pump is operating. The required high water visual and audible alarms were not functioning. Repair the high water alarms so they are functioning with a visual an audible indicator at the operating station.
2024-08-27 | 7992707 | Sector San Juan | 906272 | Official Number (U.S.) | RELIANCE | Passenger Ship | UNITED STATES |  |  |  | 08 - Alarms | 08199 - Other (alarms) | 705 - Other - as specified | A visual and audible alarm must be provided at the operating station to indicate a high water level in each of the following normally unmanned spaces. High level float switch not secured in fwd compartment. Secure. 46 CFR 182.530(a)
2024-08-27 | 7980479 | Sector Puget Sound | 9270907 | IMO Number | ACHILLES BULKER | Bulk Carrier | PANAMA |  | NIPPON KAIJI KYOKAI | PANAMA BUREAU OF SHIPPING | 07 - Fire Safety | 07106 - Fire detection and alarm system | 10 - Deficiency Rectified | SOLAS(97)II-2/14.2 10C THIS FIRE DETECTION SYSTEM SHALL BE SO DESIGNED AND THE DETECTORS SO POSITIONED AS TO DETECT RAPIDLY THE ONSET OF FIRE IN ANY PART OF THOSE SPACES AND UNDER ANY NORMAL CONDITIONS OF THE MACHINERY SPACE...INSTALLED FIRE DETECTOR WAS UNABLE TO DETECT RAPIDLY THE ONSET OF FIRE REQUIRING REPLACEMENT FOR SUCCESSFUL DETECTION.
2024-08-27 | 7990020 | Sector Southeastern New England | 1242312 | Official Number (U.S.) | ALLERTON | Passenger Ship | UNITED STATES |  |  |  | 01 - Certificates & Documentation | 01199 - Other (certificates) | 701 - Prior to carriage of passengers/cargo | Vessel was re-powered in Sector SENE. In accordance with stability letter issued 21AUG2012, no permanent ballast or other weights shall be added or removed from this vessel without the prior consent of the Officer in Charge, Marine Inspection in the zone this vessel is certificated. Have a stability review completed by Sector Boston to determine if a new SST will be required prior to the carriage of passengers or cargo.
2024-08-27 | 7992707 | Sector San Juan | 906272 | Official Number (U.S.) | RELIANCE | Passenger Ship | UNITED STATES |  |  |  | 13 - Propulsion and Auxiliary Machinery | 13199 - Other (machinery) | 705 - Other - as specified | Machinery and fuel tank spaces must be separated by boundaries that prevent the passage of vapors. The lazarette has a penetration to the engineroom that is not vapor tight. Provide a proper seal to prevent the passage of vapors. 46 CFR 177.405
2024-08-27 | 7994925 | Marine Safety Unit Duluth | 277361 | Official Number (U.S.) | RANGER III | Passenger Ship | UNITED STATES |  |  |  | 13 - Propulsion and Auxiliary Machinery | 13199 - Other (machinery) | 705 - Other - as specified | Each panelboard must have a decription of the load of each circuit; sampling of distribution panels showed circuit loads were not marked. To be done during winter layup. 46 CFR 111.40-11
2024-08-27 | 7959554 | Sector Los Angeles/Long Beach | 1296015 | Official Number (U.S.) | OLIVIA | Passenger Ship | UNITED STATES |  |  |  | 10 - Safety of Navigation | 10111 - Charts | 16 - Rectify deficiencies w/in 14 days | As appropriate for the intended voyage, a vessel must carry adequate and up-to-date U.S. Coast Pilot or similar publication and Coast Guard Light List; Extracts from the publications listed above for the areas to be transited may be provided instead of the complete publication. Vessel was missing Coast Pilot and Light List.
2024-08-27 | 7987794 | Sector Columbia River | 1139935 | Official Number (U.S.) | AURORA | Passenger Ship | UNITED STATES |  |  |  | 99 - Other | 99101 - Other (Safety in general) | 701 - Prior to carriage of passengers/cargo | At each initial and subsequent inspection for certification, the marine inspector may require that an abandon ship or man overboard drill be held under simulated emergency conditions specified by the inspector. The vessel was not fully manned as specified by the certificate of inspection and was unable to satisfactorily demonstrate the required drills. Drills shall be conducted in the presence of a Coast Guard Marine Inspector.
2024-08-27 | 7981589 | Sector Miami | 9820702 | IMO Number | JULIA | Bulk Carrier | LIBERIA |  | NIPPON KAIJI KYOKAI | NIPPON KAIJI KYOKAI | 01 - Certificates & Documentation | 01320 - Garbage record book | 10 - Deficiency Rectified | Every ship of 100 Gross Tonnage and above and every ship whihc is certified to carry 15 or more passengers shall carry a garbagae management plan which the crew shall follow. PSC B obsevred 02 issued with following the garbage management plan and properly recording information in the garbage record book. Defs rectified on the spot with training provided to the crew. MARPOL Annex V Reg 10.2
2024-08-27 | 7990417 | Sector Corpus Christi | 599484 | Official Number (U.S.) | EVERLEY JAYNE | Towing Vessel | UNITED STATES |  |  |  | 07 - Fire Safety | 07199 - Other (fire safety) | 16 - Rectify deficiencies w/in 14 days | Unless other means are provided to ensure that a potential waste receptacle fire would be limited to the receptacle, waste receptacles must be constructed of noncombustible materials with no openings in the sides or bottom. Combustible waste receptacles were observed on board the vessel.
2024-08-27 | 7990414 | Sector Long Island Sound | 1129882 | Official Number (U.S.) | ISLAND ROVER | Passenger Ship | UNITED STATES |  |  |  | 13 - Propulsion and Auxiliary Machinery | 13104 - Bilge pumping arrangements | 705 - Other - as specified | All electric bilge pumps need positive shutoff valve is installed at the hull penetration as possible. This can be completed at the nest drydock inspection (scheduled in 2025).
2024-08-27 | 7990022 | Sector Maryland-National Capital Region | 9377470 | IMO Number | GRANDE SENEGAL | Ro-Ro Cargo Ship | ITALY | RINA |  | ITALY | 11 - Life Saving Appliances | 11118 - Lifejackets incl. provision and disposition | 17 - Rectify deficiencies prior to departure | Before the ship leaves port and at all times during the voyage, all lifesaving appliances shall be in working order and ready for immediate use. All life jackets had holes cut into them rendering them nonfunctional. 74SOLAS(20) III/20.2
2024-08-27 | 7989824 | Sector San Francisco | 9082324 | IMO Number | GRAND VISION | Ro-Ro Cargo Ship | MALAYSIA |  | NIPPON KAIJI KYOKAI | NIPPON KAIJI KYOKAI | 13 - Propulsion and Auxiliary Machinery | 13101 - Propulsion main engine | 17 - Rectify deficiencies prior to departure | Where remote control of propulsion machinery from the navigation bridge is provided and the machinery spaces are intended to be manned, the following shall apply: The speed, direction of thrust and, if applicable, the pitch of the propeller shall be fully controllable from the navigation bridge under all sailing conditions, including maneuvering. Vessel reported engine order telegraph control from bridge was inoperable at dead slow. 74SOLAS(04) II-1/31.2.1
2024-08-27 | 7990061 | Marine Safety Unit Chicago | 565079 | Official Number (U.S.) | SIGHTSEER | Passenger Ship | UNITED STATES |  |  |  | 11 - Life Saving Appliances | 11132 - Maintenance and inspections | 10 - Deficiency Rectified | The master of the vessel shall ensure that: (c) The EPIRB test required by paragraph (a) shall be logged or otherwise documented, as applicable. EPIRB tests have not been logged. Inspectors witnessed crew conducted and logged monthly test.
2024-08-27 | 7990061 | Marine Safety Unit Chicago | 565079 | Official Number (U.S.) | SIGHTSEER | Passenger Ship | UNITED STATES |  |  |  | 09 - Working and Living Conditions | 09198 - Other (crew and accommodation) | 701 - Prior to carriage of passengers/cargo | A seat must be constructed to minimize the possibility of injury and avoid trapping occupants. Several seats are fractured with sharp edges of fiberglass and allowing excessive flexing. Repair or replace broken seats.
2024-08-27 | 7990061 | Marine Safety Unit Chicago | 565079 | Official Number (U.S.) | SIGHTSEER | Passenger Ship | UNITED STATES |  |  |  | 09 - Working and Living Conditions | 09298 - Other (accident prevention) | 16 - Rectify deficiencies w/in 14 days | A vessel must be operated in accordance with applicable laws and regulations and in such a manner as to afford adequate precaution against hazards that might endanger the vessel and the persons being transported. Beverage system CO2 bottles were not secured on the upper deck bar area or in the lower galley area. Remove or secure loose bottles.
2024-08-27 | 7987564 | Sector New York | 977318 | Official Number (U.S.) | MISS NEW JERSEY | Passenger Ship | UNITED STATES |  |  |  | 13 - Propulsion and Auxiliary Machinery | 13199 - Other (machinery) | 16 - Rectify deficiencies w/in 14 days | ...The shutoff valve at the tank shall be operable from outside the tank compartment, preferably from an accessible position on the weather deck. The remote fuel shut-off on the main deck does not have a T-handle located in the vicinity of the shutoff. 46 CFR 182.20-35(b)(3), Old T
2024-08-27 | 7990383 | Sector San Juan | 626842 | Official Number (U.S.) | PAUL HENRY | Towing Vessel | UNITED STATES |  |  |  | 13 - Propulsion and Auxiliary Machinery | 13101 - Propulsion main engine | 50 - Rectify deficiencies w/in 30 days | All seals and gaskets must be properly maintained to prevent leaks of flammable or combustible liquid, as those terms are defined in 46 CFR subpart 30.10, into the machinery space. Port and starboard side throttle interlocks were found leaking. 46 CFR 143.220, Code 50C.
2024-08-27 | 7980142 | Marine Safety Unit Cleveland | 272731 | Official Number (U.S.) | WILLIAM C GAYNOR | Towing Vessel | UNITED STATES |  |  |  | 13 - Propulsion and Auxiliary Machinery | 13199 - Other (machinery) | 17 - Rectify deficiencies prior to departure | All seals and gaskets shall be properly maintained to prevent leaks of flammable or combustible liquid into the machinery space. Multiple leaks on fuel piping and were observed in the engine room.
2024-08-27 | 7990061 | Marine Safety Unit Chicago | 565079 | Official Number (U.S.) | SIGHTSEER | Passenger Ship | UNITED STATES |  |  |  | 09 - Working and Living Conditions | 09209 - Electrical | 10 - Deficiency Rectified | Each battery must be located as high above the bilge as practicable, secured to protect against shifting with the roll and pitch of the vessel, and free from exposure to water splash or spray. The port genset starting battery box is full of coolant from maintenance conducted earlier. Master removed coolant from battery tray and wiped battery/terminals until residue free.
2024-08-27 | 7990061 | Marine Safety Unit Chicago | 565079 | Official Number (U.S.) | SIGHTSEER | Passenger Ship | UNITED STATES |  |  |  | 09 - Working and Living Conditions | 09209 - Electrical | 16 - Rectify deficiencies w/in 14 days | Electrical equipment on a vessel must be installed and maintained to minimize accidental personnel contact with energized parts. A battery charger in the stern space has a knock-out hole entry open and needs to be closed. Install appropriate knock-out plug for existing hole.
2024-08-27 | 7990061 | Marine Safety Unit Chicago | 565079 | Official Number (U.S.) | SIGHTSEER | Passenger Ship | UNITED STATES |  |  |  | 02 - Structural Conditions | 02110 - Beams, frames, floors-op. damage | 701 - Prior to carriage of passengers/cargo | The construction of a vessel must allow the safe operation of the vessel. There is a cracked weld on the underside of the deck in way of the access hatch. Make repairs to the same.
2024-08-27 | 7990061 | Marine Safety Unit Chicago | 565079 | Official Number (U.S.) | SIGHTSEER | Passenger Ship | UNITED STATES |  |  |  | 09 - Working and Living Conditions | 09209 - Electrical | 50 - Rectify deficiencies w/in 30 days | Electrical equipment and installations must be suitable for the roll, pitch, and vibration of the vessel underway. An electric pump in the stern space is not mounted to the platform it sits upon. Mount electric pump footings to the platform with appropriate hardware.
2024-08-27 | 7990022 | Sector Maryland-National Capital Region | 9377470 | IMO Number | GRANDE SENEGAL | Ro-Ro Cargo Ship | ITALY | RINA |  | ITALY | 11 - Life Saving Appliances | 11119 - Immersion suits | 17 - Rectify deficiencies prior to departure | Before the ship leaves port and at all times during the voyage, all lifesaving appliances shall be in working order and ready for immediate use. Multiple immersion suits were found with deterioration around the zippers rendering them nonfunctional. 74SOLAS(20) III/20.2
2024-08-27 | 7977092 | Sector New Orleans | 1031030 | Official Number (U.S.) | DYLAN JOHN | Passenger Ship | UNITED STATES |  |  |  | 09 - Working and Living Conditions | 09209 - Electrical | 16 - Rectify deficiencies w/in 14 days | Additional control equipment and measuring instruments shall be provided as necessary to insure satisfactory operation of the generators. MI found "Power Available" lights on main switchboard inoperable. 46 CFR 183.10-5(g)(old T)
2024-08-27 | 7975446 | Sector New Orleans | 1062813 | Official Number (U.S.) | BREEZE | Passenger Ship | UNITED STATES |  |  |  | 03 - Water/Weathertight Conditions | 03109 - Machinery space openings | 60 - Rectify deficiencies prior to movement | At each initial and subsequent inspection for certification of a vessel, the owner or managing operator shall be prepared to conduct tests and have the vessel ready for inspections of the hull structure and its appurtenances, including inspection and operation of all watertight closures in the hull, decks, and bulkheads including through hull fittings and sea valves. MI observed water intrusion through a pin hole on PORT rudder post tube. Submit repair plan and make repairs to the satisfaction of attending MI. 835 Issued.
2024-08-27 | 7980880 | Detached Duty Office Grand Haven | 1088089 | Official Number (U.S.) | MEREDITH ASHTON | Towing Vessel | UNITED STATES |  |  |  | 11 - Life Saving Appliances | 11117 - Lifebuoys incl. provision and disposition | 16 - Rectify deficiencies w/in 14 days | Each life buoy on a towing vessel must: (4)Be marked in block capital letters with the name of the vessel. Vessel name was not legible on port aft main deck buoy. Mark buoy as required.
2024-08-27 | 7990414 | Sector Long Island Sound | 1129882 | Official Number (U.S.) | ISLAND ROVER | Passenger Ship | UNITED STATES |  |  |  | 11 - Life Saving Appliances | 11199 - Other (life saving) | 50 - Rectify deficiencies w/in 30 days | Each rescue boat (lifefloat) must be marked with Type II retro-reflective material approved in accordance with 46 CFR 164.018.
2024-08-27 | 7990414 | Sector Long Island Sound | 1129882 | Official Number (U.S.) | ISLAND ROVER | Passenger Ship | UNITED STATES |  |  |  | 11 - Life Saving Appliances | 11199 - Other (life saving) | 50 - Rectify deficiencies w/in 30 days | Line for the waterlight attached to a lifefloat must be 3/8 inch lanyard at least 18 feet long. Current line is approx. 5 feet long.
2024-08-27 | 7990414 | Sector Long Island Sound | 1129882 | Official Number (U.S.) | ISLAND ROVER | Passenger Ship | UNITED STATES |  |  |  | 11 - Life Saving Appliances | 11199 - Other (life saving) | 50 - Rectify deficiencies w/in 30 days | Re-label all lifefloat paddles (4), current labeling is faded or not noticeable.
2024-08-27 | 7990414 | Sector Long Island Sound | 1129882 | Official Number (U.S.) | ISLAND ROVER | Passenger Ship | UNITED STATES |  |  |  | 11 - Life Saving Appliances | 11112 - Launching arrangements for survival craft | 50 - Rectify deficiencies w/in 30 days | Ensure painter line stowed on the port side is able to run out freely from the vessel in an emergency. Current line looks tangled and outside of its regularly coiled position.
2024-08-27 | 7975446 | Sector New Orleans | 1062813 | Official Number (U.S.) | BREEZE | Passenger Ship | UNITED STATES |  |  |  | 03 - Water/Weathertight Conditions | 03109 - Machinery space openings | 701 - Prior to carriage of passengers/cargo | At each initial and subsequent inspection for certification of a vessel, the owner or managing operator shall be prepared to conduct tests and have the vessel ready for inspections of the hull structure and its appurtenances, including inspection of all accessible parts of the exterior and interior of the hull, the watertight bulkheads, and weather decks. MI observed cracks at the top of the PORT and STBD quarters. Submit repair plan and make repairs to the satisfaction of attending MI. 835 issued.
2024-08-27 | 7980142 | Marine Safety Unit Cleveland | 272731 | Official Number (U.S.) | WILLIAM C GAYNOR | Towing Vessel | UNITED STATES |  |  |  | 11 - Life Saving Appliances | 11117 - Lifebuoys incl. provision and disposition | 17 - Rectify deficiencies prior to departure | Each lifebuoy must be approved under approval series 160.050/160.150. Grab lines shall have a minimum breaking strength of 1350 lbs. Grab lines on multiple lifebuoys were dry rotted and require replacement.
2024-08-27 | 7990061 | Marine Safety Unit Chicago | 565079 | Official Number (U.S.) | SIGHTSEER | Passenger Ship | UNITED STATES |  |  |  | 09 - Working and Living Conditions | 09209 - Electrical | 16 - Rectify deficiencies w/in 14 days | Electrical equipment on a vessel must be installed and maintained to protect passengers, crew, other persons, and the vessel from electrical hazards, including fire, caused by or originating in electrical equipment, and electrical shock. In the stern space there is a deadened cable hanging from the overhead and a GFCI receptacle located above a battery charger that is not operational. Remove cable and remove, replace, or repair GFCI outlet.
2024-08-27 | 7982095 | Sector Honolulu | 630481 | Official Number (U.S.) | ISLAND MAGIC | Passenger Ship | UNITED STATES |  |  |  | 01 - Certificates & Documentation | 01210 - Certificate for medical first aid | 16 - Rectify deficiencies w/in 14 days | A minimum of 50% of required deckhands must be Red Cross certified in First Aid and CPR for medical emergencies. Provide proof deckhand is trained and certified in CPR. 46 CFR 15 NVIC 1-91
2024-08-27 | 7982095 | Sector Honolulu | 630481 | Official Number (U.S.) | ISLAND MAGIC | Passenger Ship | UNITED STATES |  |  |  | 05 - Radio Communications | 05111 - Satellite EPIRB 406MHz/1.6GHz | 16 - Rectify deficiencies w/in 14 days | Vessel is required to ensure the EPIRB's battery is replaced after it is used, or before the date required by FCC regulations in 47 CFR part 80, whichever comes sooner. Provide documentation that EPIRB was serviced and battery in not expired. 46 CFR 185.25-20(b)
2024-08-27 | 7982095 | Sector Honolulu | 630481 | Official Number (U.S.) | ISLAND MAGIC | Passenger Ship | UNITED STATES |  |  |  | 01 - Certificates & Documentation | 01199 - Other (certificates) | 50 - Rectify deficiencies w/in 30 days | The person in command of a documented vessel must have on board that vessel the original Certificate of Documentation currently in effect for that vessel. Vessel requires a new Certificate of Documentation to reflect new owner/operator and address change. 46 CFR 67.313
2024-08-27 | 7982095 | Sector Honolulu | 630481 | Official Number (U.S.) | ISLAND MAGIC | Passenger Ship | UNITED STATES |  |  |  | 99 - Other | 99101 - Other (Safety in general) | 50 - Rectify deficiencies w/in 30 days | Check the condition of the superstructure, flying bridge, masts, stacks, fishing platforms and similar arrangements constructed on the hull. In sailing vessels inspect all spars, standing rigging, blocks, fittings, and sails. A small hole was discovered at the base of the mast step about three inches off the deck. Properly seal hole until repairs can be made at next un-stepping in 2027. Have a third party surveyor inspect the mast/rig and all standing/running rigging. Correct areas of meathooking where sharp edges of cotter pins extend from inside turnbuckles.
2024-08-27 | 7990061 | Marine Safety Unit Chicago | 565079 | Official Number (U.S.) | SIGHTSEER | Passenger Ship | UNITED STATES |  |  |  | 03 - Water/Weathertight Conditions | 03105 - Covers (hatchway-, portable-, tarpaulins, etc.) | 701 - Prior to carriage of passengers/cargo | Each hatch exposed to the weather must be watertight. The gaskets for watertight hatches in way of the stern space (port side) and engine room emergency escape (starboard side) on the aft main deck are damaged. Replace the same.
2024-08-27 | 7977092 | Sector New Orleans | 1031030 | Official Number (U.S.) | DYLAN JOHN | Passenger Ship | UNITED STATES |  |  |  | 09 - Working and Living Conditions | 09209 - Electrical | 16 - Rectify deficiencies w/in 14 days | Unless a splice is made by an insulated pressure wire connector listed by Underwriters Laboratories, Inc., it standard No. 45, Recommended Practice for on Shipboard, may be used. MI found twist lock wire connectors on engine RMP tachs. Port fwd and center MDE. 46 CFR 183.05-50(b)(2)(old T)
2024-08-27 | 7977092 | Sector New Orleans | 1031030 | Official Number (U.S.) | DYLAN JOHN | Passenger Ship | UNITED STATES |  |  |  | 09 - Working and Living Conditions | 09218 - Protection machines/parts | 16 - Rectify deficiencies w/in 14 days | Installation shall be in accordance with 46 CFR 182.15-15. MI found lagging on exhaust pipes Port engine FWD/AFT and STBD engine FWD wasted an needed repair. 46 CFR 182.20-15(old T)
2024-08-27 | 7990383 | Sector San Juan | 626842 | Official Number (U.S.) | PAUL HENRY | Towing Vessel | UNITED STATES |  |  |  | 04 - Emergency Systems | 04114 - Emergency source of power - Emergency generator | 50 - Rectify deficiencies w/in 30 days | Installed generators and motors must have a data plate listing rated kilowatts and power factor (or current), voltage, and rated ambient temperature. Diesel generators data plates were found to be painted over. 46 CFR 143.555, code 50C.
2024-08-27 | 7990414 | Sector Long Island Sound | 1129882 | Official Number (U.S.) | ISLAND ROVER | Passenger Ship | UNITED STATES |  |  |  | 02 - Structural Conditions | 02118 - Decks - cracking | 705 - Other - as specified | There is a large patch on stbd side deck fwd of the main cabin. This looks like it was covering some crazing/paint peeling from Gel Coat. Area will need to be exposed to determine if any delamination has occurred due to exposure. This can be completed at the next drydock inspection (scheduled in 2025).
2024-08-27 | 7977092 | Sector New Orleans | 1031030 | Official Number (U.S.) | DYLAN JOHN | Passenger Ship | UNITED STATES |  |  |  | 07 - Fire Safety | 07113 - Fire pumps and its pipes | 16 - Rectify deficiencies w/in 14 days | All piping, valves, and fittings shall be in accordance with good marine practice and suitable for the purpose intended. MI found check valve in fire main system with leak. 46 CFR 181.15-1(c)(old T)
2024-08-27 | 7984521 | Sector Houston/Galveston | 9913602 | IMO Number | LADY AMANDA | Tank Ship | MARSHALL ISLANDS |  |  |  | 07 - Fire Safety | 07109 - Fixed fire extinguishing installation | 10 - Deficiency Rectified | THE PURPOSE OF THIS REGULATION IS TO MAINTAIN AND MONITOR THE EFFECTIVENESS OF THE FIRE SAFETY MEASURES THE SHIP IS PROVIDED WITH. FOR THIS PURPOSE, THE FOLLOWING FUNCTIONAL REQUIREMENTS SHALL BE MET: FIRE FIGHTING SYSTEMS AND APPLIANCES SHALL BE MAINTAINED READY FOR USE. PSCO OBSERVED 07 PILOT LINES WITH 90 DEGREE KINKS ON CO2 SYSTEMS. 74SOLAS(20)II-2/14.1.1
2024-08-27 | 7990383 | Sector San Juan | 626842 | Official Number (U.S.) | PAUL HENRY | Towing Vessel | UNITED STATES |  |  |  | 07 - Fire Safety | 07199 - Other (fire safety) | 50 - Rectify deficiencies w/in 30 days | Flammable and combustible products must not be stored in machinery spaces, unless they are stored in a suitable container that meets the requirements of 46 CFR 142.225. Remove all combustibles materials found stored in engine room. 46 CFR 143.220, Code 16C
2024-08-27 | 7990383 | Sector San Juan | 626842 | Official Number (U.S.) | PAUL HENRY | Towing Vessel | UNITED STATES |  |  |  | 13 - Propulsion and Auxiliary Machinery | 13199 - Other (machinery) | 50 - Rectify deficiencies w/in 30 days | All pressure vessels must have the MAWP indicated by a stamp, nameplate, or other means visible to the crew. Provide the unfired pressure vessel (UPV) data plate. 46 CFR 143.300, Code 50C.
2024-08-27 | 7990383 | Sector San Juan | 626842 | Official Number (U.S.) | PAUL HENRY | Towing Vessel | UNITED STATES |  |  |  | 13 - Propulsion and Auxiliary Machinery | 13101 - Propulsion main engine | 50 - Rectify deficiencies w/in 30 days | Propulsion machinery, including main engines, reduction gears, shafting, bearings, and electrical equipment and systems, must be maintained to ensure proper operation. 1. Port main diesel generator crank case breather is missing hoses. 2. starboard main diesel engine exhaust leak. 3. starboard generator manifold exhaust leak. 4. starboard generator has a broken engine mount bolt. 5. port genertor jacket waterline chaffed. 46 CFR 143.205, COde 50C.
2024-08-27 | 7987564 | Sector New York | 977318 | Official Number (U.S.) | MISS NEW JERSEY | Passenger Ship | UNITED STATES |  |  |  | 13 - Propulsion and Auxiliary Machinery | 13199 - Other (machinery) | 705 - Other - as specified | The inspections required by HG-500 through HG-540 must be performed by the “Authorized Inspector” as defined in HG-515 of section IV of the ASME Boiler and Pressure Vessel Code (incorporated by reference; see 46 CFR 53.01-1). The Authorized Inspector shall hold a valid commission issued by the National Board of Boiler and Pressure Vessel Inspectors. After installation, heating boilers must be inspected for compliance with this part by a marine inspector. Make boiler ready for inspection. 46 CFR 53.10-3(a), Subchapter F
2024-08-27 | 7990383 | Sector San Juan | 626842 | Official Number (U.S.) | PAUL HENRY | Towing Vessel | UNITED STATES |  |  |  | 02 - Structural Conditions | 02101 - Closing devices/watertight doors | 16 - Rectify deficiencies w/in 14 days | All towing vessels must be operated in a manner that minimizes the risk of down-flooding and progressive flooding. The master must ensure that all hatches, doors, and other openings designed to be watertight or weather-tight function properly. Main deck, portside engine room and galley; and starboard engine room hatches were found not closing watertight. 46 CFR 140.610(a) & (b). Code 16C
2024-08-27 | 7990061 | Marine Safety Unit Chicago | 565079 | Official Number (U.S.) | SIGHTSEER | Passenger Ship | UNITED STATES |  |  |  | 09 - Working and Living Conditions | 09209 - Electrical | 50 - Rectify deficiencies w/in 30 days | All electrical installations shall be to the satisfaction of the Officer in Charge, Marine Inspection. There is an unmounted surge protector on laying on the beverage cooler behind the upper deck bar. Properly mount the same.
2024-08-28 | 7991810 | Sector Eastern Great Lakes | 976232 | Official Number (U.S.) | SAM PATCH | Passenger Ship | UNITED STATES |  |  |  | 13 - Propulsion and Auxiliary Machinery | 13108 - Operation of machinery | 701 - Prior to carriage of passengers/cargo | Operator notified OCMI after the vessel experienced a loss of propulsion. Vessel reported that the control cable for the reduction gear failed, resulting in the gear being stuck in reverse. Repair to the satisfaction of attending Coast Guard Marine Inspector prior to carrying passengers. 46CFR185.202
2024-08-28 | 7900960 | Sector Los Angeles/Long Beach | 698503 | Official Number (U.S.) | SEA EXPLORER | Passenger Ship | UNITED STATES |  |  |  | 01 - Certificates & Documentation | 01104 - Cargo Ship Safety Radio (including exemption) | 16 - Rectify deficiencies w/in 14 days | Vessels required to have VHF radio equipment must undergo a detailed inspection of the radio installed by an FCC-licensed technician once every five years. If the ship passes the inspection, the technician will issue a Communication Act Safety Radiotelephony Certificate. Vessel did not have a valid FCC Radiotelephony Certificate onboard.
2024-08-28 | 7900960 | Sector Los Angeles/Long Beach | 698503 | Official Number (U.S.) | SEA EXPLORER | Passenger Ship | UNITED STATES |  |  |  | 13 - Propulsion and Auxiliary Machinery | 13104 - Bilge pumping arrangements | 16 - Rectify deficiencies w/in 14 days | The portable hand bilge pump shall be provided with suitable hoses for pumping bilges on the suction and discharge ends. The length of the hose for the portable hand bilge pump did not reach overboard.
2024-08-28 | 7990885 | Sector Maryland-National Capital Region | 9277826 | IMO Number | AMBER ARROW | Ro-Ro Cargo Ship | BAHAMAS, THE |  | BUREAU VERITAS | BUREAU VERITAS | 07 - Fire Safety | 07105 - Fire doors/openings in fire-resisting divisions | 40 - Rectify deficiencies prior to next US port after sailing foreign | The following fire protection systems shall be kept in good working order so as to ensure their required performance if fire occurs; structural fire protection, including fire resisting divisions, and protections of openings and penetrations in these divisions. PSCO observed missing insulation on door 406 and door 405 nor properly closing, both doors being A60 boundaries. 74 SOLAS (20) II-2/14.2.1.1
2024-08-28 | 7991780 | Marine Safety Unit Coram | NY2021HK | State Number | SLACK | Passenger Ship | UNITED STATES |  |  |  | 09 - Working and Living Conditions | 09112 - Medical Equipment | 701 - Prior to carriage of passengers/cargo | Missing first aid kit.
2024-08-28 | 7991616 | Sector San Francisco | 1272936 | Official Number (U.S.) | SAMMY J | Passenger Ship | UNITED STATES |  |  |  | 13 - Propulsion and Auxiliary Machinery | 13199 - Other (machinery) | 16 - Rectify deficiencies w/in 14 days | At each initial and subsequent inspection for certification the owner or managing operator shall be prepared to test the steering systems of the vessel and make them available for inspection to the extent necessary to determine that they are in suitable condition and fit for the service intended. Steering shaft at the top of jet drive on starboard side leaks approximately one tablespoon when put to port or starboard. Conducted repairs to satisfaction of attending Marine Inspector.
2024-08-28 | 7991780 | Marine Safety Unit Coram | NY2021HK | State Number | SLACK | Passenger Ship | UNITED STATES |  |  |  | 11 - Life Saving Appliances | 11117 - Lifebuoys incl. provision and disposition | 701 - Prior to carriage of passengers/cargo | Waterlight was missing from the vessel.
2024-08-28 | 7900960 | Sector Los Angeles/Long Beach | 698503 | Official Number (U.S.) | SEA EXPLORER | Passenger Ship | UNITED STATES |  |  |  | 03 - Water/Weathertight Conditions | 03103 - Railing, gangway, walkway and means for safe passage | 16 - Rectify deficiencies w/in 14 days | Rails shall consist of evenly spaced courses and the spacing between courses shall not be greater than 12 inches. The top deck aft rails did not have courses.
2024-08-28 | 7990924 | Sector Northern Great Lakes | 8505850 | IMO Number | ALGOMA GUARDIAN | Bulk Carrier | CANADA | LLOYD'S REGISTER OF SHIPPING |  |  | 13 - Propulsion and Auxiliary Machinery | 13101 - Propulsion main engine | 17 - Rectify deficiencies prior to departure | 01-13101 A survey, either general or partial, according to the circumstances, shall be made every time an accident occurs or a defect is discovered which affects the safety of the vessel or the efficacy or completeness of its lifesaving appliances, fire-fighting or other equipment, or whenever any important repairs or renewals are made. The survey shall be such as to insure that the necessary repairs or renewals have been effectively made, that the material and the workmanship of such repairs or renewals are in all respects satisfactory, and that the vessel complies in all respects with the regulations in this subchapter. The main engine suffered a loss when a fuel pump pressure sensor failed. A survey must be conducted prior to departing Superior, WI.46CFR91.30-1
2024-08-28 | 7990857 | Sector Charleston | 1239733 | Official Number (U.S.) | FB2012 | Barge | UNITED STATES |  |  |  | 06 - Cargo Operations Including Equipment | 06107 - Cargo operation | 701 - Prior to carriage of passengers/cargo | each transfer pipe system, including each metallic hose, must not leak under static liquid pressure at least 11/2 times the maximum allowable working pressure. Manifold was not tested with in the year.
2024-08-28 | 7990857 | Sector Charleston | 1239733 | Official Number (U.S.) | FB2012 | Barge | UNITED STATES |  |  |  | 06 - Cargo Operations Including Equipment | 06107 - Cargo operation | 50 - Rectify deficiencies w/in 30 days | If a cargo tank of a tank vessel is fitted with an overfill device, the transfer procedures must contain a description of the overfill device, including: (1) The tank overfill device system and specific procedures for the person in charge to— (i) Monitor the level of cargo in the tank; and (ii) Shut down transfer operations in time to ensure that the cargo level in each tank does not exceed the maximum amount permitted by § 155.775(b). (2) Pre-transfer overfill device equipment inspection and test requirements. Not in transfer procedsures
2024-08-28 | 7990992 | Sector San Diego | 675851 | Official Number (U.S.) | CHAMPAGNE | Passenger Ship | UNITED STATES |  |  |  | 01 - Certificates & Documentation | CG001 - Certificate of Inspection (COI) | 17 - Rectify deficiencies prior to departure | Vessel's COI expired 17JUL2024 and is to complete a COI prior to getting U/W. 46 CFR 176.107 17c-Rectify deficiencies prior to departure
2024-08-28 | 7990857 | Sector Charleston | 1239733 | Official Number (U.S.) | FB2012 | Barge | UNITED STATES |  |  |  | 06 - Cargo Operations Including Equipment | 06107 - Cargo operation | 701 - Prior to carriage of passengers/cargo | A mechanical means of closing each drain and scupper in the container or enclosed deck area required by this section. Missing plugs installed in containment coaming.
2024-08-28 | 7990884 | Activities Europe | 9319818 | IMO Number | USNS AMELIA EARHART | General Dry Cargo Ship | UNITED STATES |  |  |  | 04 - Emergency Systems | 04114 - Emergency source of power - Emergency generator | 17 - Rectify deficiencies prior to departure | 74 SOLAS (2009 Cons.) II-1/43.1.1 A self-contained emergency source of electrical power shall be provided. The EDG does not function reliably and has experienced multiple failures.
2024-08-28 | 7991180 | Sector Charleston | 985500 | Official Number (U.S.) | CAROLINA GIRL | Passenger Ship | UNITED STATES |  |  |  | 11 - Life Saving Appliances | 11118 - Lifejackets incl. provision and disposition | 10 - Deficiency Rectified | An adult life jacket must be provided for each person carried on board a vessel. 46 CFR 180.71(a) Inspectors found 16 life jackets needing replacement.
2024-08-28 | 7990855 | Sector Charleston | CG052223 | Coast Guard Number | 043 | Barge | UNITED STATES |  |  |  | 14 - Pollution Prevention | 14199 - Other (MARPOL Annex I) | 50 - Rectify deficiencies w/in 30 days | A ship, except a ship of less than 26 feet in length, must have a placard of at least 5 by 8 inches, made of durable material fixed in a conspicuous place stating the following: Discharge of Oil Prohibited Missing oil discharge placard.
2024-08-28 | 7991780 | Marine Safety Unit Coram | NY2021HK | State Number | SLACK | Passenger Ship | UNITED STATES |  |  |  | 10 - Safety of Navigation | 10109 - Lights, shapes, sound-signals | 701 - Prior to carriage of passengers/cargo | Missing horn
2024-08-28 | 7990855 | Sector Charleston | CG052223 | Coast Guard Number | 043 | Barge | UNITED STATES |  |  |  | 14 - Pollution Prevention | 14101 - Control of discharge | 701 - Prior to carriage of passengers/cargo | A mechanical means of closing each drain and scupper in the container or enclosed deck area required by this section. Had wooden plugs installed in containment coaming.
2024-08-28 | 7990857 | Sector Charleston | 1239733 | Official Number (U.S.) | FB2012 | Barge | UNITED STATES |  |  |  | 06 - Cargo Operations Including Equipment | 06109 - Loading instrument | 50 - Rectify deficiencies w/in 30 days | Each pressure gauge must show pressure within 10 percent of the actual pressure. Not conducted with in the year.
2024-08-28 | 7991029 | Sector Detroit | 606421 | Official Number (U.S.) | AMERICAN COURAGE | Bulk Carrier | UNITED STATES |  |  |  | 04 - Emergency Systems | 04102 - Emergency fire pump and its pipes | 705 - Other - as specified | Vessels must be equipped with independently driven fire pumps in accordance with Table 95.10-5(a). Vessels over 1000 GT shall have two fire pumps. While underway in Lake Huron the aux fire pump/tunnel wash down pump shaft broke. Vessel shall diagnose, repair, aux fire pump and provide attestation from the Chief engineer the pump is fully operational.
2024-08-28 | 7990857 | Sector Charleston | 1239733 | Official Number (U.S.) | FB2012 | Barge | UNITED STATES |  |  |  | 01 - Certificates & Documentation | 01199 - Other (certificates) | 50 - Rectify deficiencies w/in 30 days | The vessel owner or operator must ensure that they maintain one English language copy of the VRP, at a minimum the contents listed in paragraphs (c)(1), (c)(2), (c)(3), (c)(5), (c)(6), (c)(7), (c)(10) and (c)(11) of this section and a copy of the Coast Guard approval letter, onboard the vessel. VRP letter and required contents not onboard.
2024-08-28 | 7990857 | Sector Charleston | 1239733 | Official Number (U.S.) | FB2012 | Barge | UNITED STATES |  |  |  | 01 - Certificates & Documentation | CG003 - USCG Certificate of Documentation (COD) | 50 - Rectify deficiencies w/in 30 days | Any vessel of at least five net tons which engages in the Exclusive Economic Zone, or coastwise trade, unless exempt under § 67.9(c), must have a Certificate of Documentation bearing a valid endorsement. COD present was expired.
2024-08-28 | 7990857 | Sector Charleston | 1239733 | Official Number (U.S.) | FB2012 | Barge | UNITED STATES |  |  |  | 01 - Certificates & Documentation | CG003 - USCG Certificate of Documentation (COD) | 50 - Rectify deficiencies w/in 30 days | the name of the vessel must be marked on some clearly visible exterior part of the port and starboard bow. Vessel not marked on the port and stbd bow.
2024-08-28 | 7990835 | Sector Maryland-National Capital Region | 9968009 | IMO Number | ZIM RUBY | General Dry Cargo Ship | HONG KONG |  | DNV |  | 13 - Propulsion and Auxiliary Machinery | 13101 - Propulsion main engine | 60 - Rectify deficiencies prior to movement | Main and auxiliary machinery essential for the propulsion and safety of the ship shall be provided with effective means for its operation and control. Vessel lost propulsion twice while attempting to depart dock. Vessel to provide classification report stating cause of loss of propulsion and attestation of full operation of vessel.
2024-08-28 | 7991432 | Sector Lower Mississippi | 1220140 | Official Number (U.S.) | GS 1109 | Barge | UNITED STATES |  |  |  | 06 - Cargo Operations Including Equipment | 06199 - Other (cargo) | 705 - Other - as specified | (1) Each nonmetallic transfer hose must: Not burst, bulge, leak, or abnormally distort under static liquid pressure at least 1-1/2 times the MAWP. (2) Each transfer system relief valve must open at or below the pressure at which it is set to open. (3) Each pressure gauge must show pressure within 10 percent of the actual pressure (4) Each loading arm and each transfer pipe system, including each metallic hose, must not leak under static liquid pressure at least 1-1/2 times the MAWP; and (5) Each item of remote operating or indicating equipment, such as a remotely operated valve, tank level alarm, or emergency shutdown device, must perform its intended function. (f) The frequency of the tests and inspections required by this section must be:(3) For vessels, annually. Non-metallic hoses, transfer piping and relief valve have not been subjected to annual hydrostatic MAWP test. Emergency shutdown device is inoperable. Complete annual MAWP testing and repair emergency shutdown device.
2024-08-28 | 7990857 | Sector Charleston | 1239733 | Official Number (U.S.) | FB2012 | Barge | UNITED STATES |  |  |  | 14 - Pollution Prevention | 14199 - Other (MARPOL Annex I) | 50 - Rectify deficiencies w/in 30 days | A ship, except a ship of less than 26 feet in length, must have a placard of at least 5 by 8 inches, made of durable material fixed in a conspicuous place stating the following: Discharge of Oil Prohibited Missing oil discharge placard.
2024-08-28 | 7992354 | OP location-Sector Honolulu Prevention Department- Wailuku | 1095431 | Official Number (U.S.) | SHANGRI-LA | Passenger Ship | UNITED STATES |  |  |  | 07 - Fire Safety | 07109 - Fixed fire extinguishing installation | 705 - Other - as specified | The following spaces must be equipped with a fixed gas fire extinguishing system in compliance with 181.410: A space containing machinery powered be gasoline. Fixed gas fire extinguishing system (Fireboy) for port amidship generator space. Provide a certified technician service report & demonstrate all shutdowns, alarms, and overrides to the attending USCG marine inspector. 46 CFR 181.400(a)(4)
2024-08-28 | 7992354 | OP location-Sector Honolulu Prevention Department- Wailuku | 1095431 | Official Number (U.S.) | SHANGRI-LA | Passenger Ship | UNITED STATES |  |  |  | 13 - Propulsion and Auxiliary Machinery | 13102 - Auxiliary engine | 705 - Other - as specified | Machinery and equipment installed on each vessel must be suitable for the vessel and its operation and for the purpose intended. Generator inoperable from start up panel. Make generator operational as designed. 46 CFR 182.100
2024-08-28 | 7991471 | Sector Charleston | 1267263 | Official Number (U.S.) | PATRIOT | Ro-Ro Cargo Ship | UNITED STATES | LLOYD'S REGISTER OF SHIPPING | AMERICAN BUREAU OF SHIPPING | UNITED STATES | 01 - Certificates & Documentation | 01123 - Continuous synopsis record | 50 - Rectify deficiencies w/in 30 days | The CSR was updated, but still does not reflect the correct Owner to match the COD.
2024-08-28 | 7900960 | Sector Los Angeles/Long Beach | 698503 | Official Number (U.S.) | SEA EXPLORER | Passenger Ship | UNITED STATES |  |  |  | 09 - Working and Living Conditions | 09209 - Electrical | 16 - Rectify deficiencies w/in 14 days | Electrical equipment on a vessel must be installed and maintained to: Protect passengers, crew, other persons, and the vessel from electrical hazards, including fire, caused by or originating in electrical equipment, and electrical shock. A light fixture in the fuel compartment had a faulty connection and the running cable was not marine grade approved.
2024-08-28 | 7900960 | Sector Los Angeles/Long Beach | 698503 | Official Number (U.S.) | SEA EXPLORER | Passenger Ship | UNITED STATES |  |  |  | 09 - Working and Living Conditions | 09209 - Electrical | 16 - Rectify deficiencies w/in 14 days | Electrical equipment and installations must be suitable for the roll, pitch, and vibration of the vessel underway. The hertz meter in the engine room was not secured to the bulkhead.
2024-08-28 | 7900960 | Sector Los Angeles/Long Beach | 698503 | Official Number (U.S.) | SEA EXPLORER | Passenger Ship | UNITED STATES |  |  |  | 09 - Working and Living Conditions | 09298 - Other (accident prevention) | 16 - Rectify deficiencies w/in 14 days | At each inspection for certification and at every other vessel inspection all observed unsafe practices, fire hazards, and other hazardous situations must be corrected. The hydraulic line in the engine room was not mounted to the ceiling creating an overhead hazard.
2024-08-28 | 7992354 | OP location-Sector Honolulu Prevention Department- Wailuku | 1095431 | Official Number (U.S.) | SHANGRI-LA | Passenger Ship | UNITED STATES |  |  |  | 99 - Other | 99101 - Other (Safety in general) | 701 - Prior to carriage of passengers/cargo | The owner shall be prepared to conduct tests and have the vessel ready for inspection of the following: On a sailing vessel all spars, standing rigging, running rigging, blocks, fittings, and sails. Support/chaffing plate for starboard superior diamond stay found with cathodic corrosion causing plate to bend and pull away from mast. Operator shall schedule a 3rd party rigging surveyor to adequately assess the safe condition of their sail rigging system in accordance with USCG NVIC 02-16, provide the survey report prior to operating under sail. 46 CFR 176.802(a)(3)
2024-08-28 | 7990857 | Sector Charleston | 1239733 | Official Number (U.S.) | FB2012 | Barge | UNITED STATES |  |  |  | 06 - Cargo Operations Including Equipment | 06107 - Cargo operation | 50 - Rectify deficiencies w/in 30 days | Copper, copper alloys, zinc, and aluminum shall not be used as materials of construction for tanks, pipelines, valves, fittings, and other items of equipment that may come in contact with the cargo liquid or vapor. #2 cargo tank stripping had aluminum fittings not per the CAA.
2024-08-28 | 7977284 | Sector New Orleans | 515214 | Official Number (U.S.) | DANNY B | Passenger Ship | UNITED STATES |  |  |  | 01 - Certificates & Documentation | 01310 - Signs, indications | 16 - Rectify deficiencies w/in 14 days | A vessel must be operated in accordance with applicable laws and regulations and in such a manner as to afford adequate precaution against hazards that might endanger the vessel and the persons being transported. MI identifies the screw down valve for suction from the forepeak tank was not labeled in any conspicuous manner.
2024-08-28 | 7982585 | Sector New Orleans | 9956599 | IMO Number | VENTURE GATOR | Tank Ship | LIBERIA |  | AMERICAN BUREAU OF SHIPPING |  | 01 - Certificates & Documentation | 01321 - Endorsement of cargo booklet | 40 - Rectify deficiencies prior to next US port after sailing foreign | A gas carrier shall comply with the requirements of the international gas carrier code. The ship shall be provided with copies of suitably detailed cargo system operation manuals approved by the Administration. Vessel could not provide an approved cargo system operation manual. 74 SOLAS (2020) VII/13.1 IGC Code (2016) 18.2.1 40 bc
2024-08-28 | 7985581 | Sector San Diego | 1021169 | Official Number (U.S.) | TIOGA | Towing Vessel | UNITED STATES |  |  |  | 09 - Working and Living Conditions | 09209 - Electrical | 16 - Rectify deficiencies w/in 14 days | Electrical Systems must be designed and maintained to provide for safe operation of the towing vessel and safety of persons on board under normal and emergency conditions. Surge protector above emergency room generator switchboard was unsecured and unmounted.
2024-08-28 | 7990992 | Sector San Diego | 675851 | Official Number (U.S.) | CHAMPAGNE | Passenger Ship | UNITED STATES |  |  |  | 09 - Working and Living Conditions | 09209 - Electrical | 50 - Rectify deficiencies w/in 30 days | Electrical equipment on a vessel must be installed and maintained to minimize accidental personnel contact with energized parts. Dead end wires found at upper helm and laz. Remove 08 dead end wires on upper helm and 02 in laz. 46 CFR 183.200 (c)
2024-08-28 | 7990992 | Sector San Diego | 675851 | Official Number (U.S.) | CHAMPAGNE | Passenger Ship | UNITED STATES |  |  |  | 07 - Fire Safety | 07101 - Fire prevention structural integrity | 50 - Rectify deficiencies w/in 30 days | Machinery and fuel tank spaces must be separated from accommodation spaces by boundaries that prevent the passage of vapors. The starboard outermost cable penetration on the aft engine room bulkhead has a penetration that is not vapor tight. Provide a proper seal to prevent the passage of vapors. 46 CFR 177.405
2024-08-28 | 7990992 | Sector San Diego | 675851 | Official Number (U.S.) | CHAMPAGNE | Passenger Ship | UNITED STATES |  |  |  | 01 - Certificates & Documentation | 01199 - Other (certificates) | 50 - Rectify deficiencies w/in 30 days | The owner or managing operator of a vessel shall ensure that the vessel complies with the laws and regulations applicable to the vessel and that the vessel is otherwise satisfactory for the intended service. The initial inspection may include an inspection of the following items: Certificates and operating manuals, including certificates issued by the FCC. FCC Safety Radio Certificate not issued by FCC licensed technicianfor radio installation. Provide inspection and valid FCC Safety Radio Certificate. 46 CFR 176.402
2024-08-28 | 7989643 | Sector New York | 626918 | Official Number (U.S.) | SEA LION | Towing Vessel | UNITED STATES |  |  |  | 13 - Propulsion and Auxiliary Machinery | 13199 - Other (machinery) | 705 - Other - as specified | Any piping that penetrates the hull below the waterline must be fitted with an accessible valve located as close to the hull penetration as practical. Overboard discharge pipind valves are not installed as close as practical to the hull.
2024-08-28 | 7989643 | Sector New York | 626918 | Official Number (U.S.) | SEA LION | Towing Vessel | UNITED STATES |  |  |  | 13 - Propulsion and Auxiliary Machinery | 13199 - Other (machinery) | 705 - Other - as specified | A remote fuel shut-off valve must be fitted on any fuel line that supplies fuel to a propulsion engine or diesel generator. The valve must be installed in the fuel piping directly outside the fuel tank and must be operable from a safe place located outside of the spaces where the valve is located. The vessel is not fitted with a remote means to operate fuel shut-off valves where the piping exits the fuel tank.
2024-08-28 | 7991053 | Sector New Orleans | 1254979 | Official Number (U.S.) | CHEM 1222 | Barge | UNITED STATES |  |  |  | 06 - Cargo Operations Including Equipment | 06199 - Other (cargo) | 701 - Prior to carriage of passengers/cargo | All safety and relief valves for use on pressure vessels or piping systems must be designed to meet the protection and service requirements for which they are intended. PV was set to a different value than the VCS PRIS specified.
2024-08-28 | 7991429 | Sector Southeast Alaska | 9228186 | IMO Number | SAPPHIRE PRINCESS | Passenger Ship | UNITED KINGDOM |  |  | MARITIME AND COAST GUARD AGENCY | 07 - Fire Safety | 07105 - Fire doors/openings in fire-resisting divisions | 10 - Deficiency Rectified | The construction of all doors and door frames in A class divisions, with the means of securing them when closed, shall provide resistance to fire as well as to the passage of smoke and flame, as far as practicable, equivalent to that of the bulkheads in which the doors are situated. Such doors and oor frames shall be constructed of steel or other equivalent material. PSCO observed fire door FSD01-6.3 not maintaining its A-60 boundary and FSD 04.4.27 not fully latching. 74 SOLAS 01 II-2/30.2 10c
2024-08-28 | 7991429 | Sector Southeast Alaska | 9228186 | IMO Number | SAPPHIRE PRINCESS | Passenger Ship | UNITED KINGDOM |  |  | MARITIME AND COAST GUARD AGENCY | 07 - Fire Safety | 07110 - Fire fighting equipment and appliances | 10 - Deficiency Rectified | Fire hoses shall be of non-perishable material approved by the Admiistration and be sufficient in length to protect a jet of water to any of the spaces in which they may be required to be used. Each hose shall be provided with a nozzle and the necessary couplings. In interior locations in passenger ships carrying more than 36 passengers, fire hoses shall be connected to the hydrants at all times. PSCO observed fire stations 10.ii.3, 11.iv.4, 11.iii.4 and 12.v.1 with hose not connected to hydrant. 74 SOLAS 01 II-2/4.7.1 10c
2024-08-28 | 7991429 | Sector Southeast Alaska | 9228186 | IMO Number | SAPPHIRE PRINCESS | Passenger Ship | UNITED KINGDOM |  |  | MARITIME AND COAST GUARD AGENCY | 07 - Fire Safety | 07199 - Other (fire safety) | 10 - Deficiency Rectified | For deterring the appropriate fire integrity standards to be applied to boundaries between adjacent spaces, such spaces are classified according to their fire risk as shown in the categories (1) to (14) below. PSCO observed combustible materials incorrectly stowed in technical spaces: 1) Under stairwell near FSD 15.3.7 and 2) technical space near cabin A320. 74 SOLAS 20 II-2/9.2.2.3.2.2 10c
2024-08-28 | 7991429 | Sector Southeast Alaska | 9228186 | IMO Number | SAPPHIRE PRINCESS | Passenger Ship | UNITED KINGDOM |  |  | MARITIME AND COAST GUARD AGENCY | 07 - Fire Safety | 07199 - Other (fire safety) | 10 - Deficiency Rectified | All waste receptacles shall be constructed of non-combustible materials with no openings in the sides or bottom. PSCO observed a plastic trash can labeled scrap metal with combustible materials in the Bosun store, deck 6, fire zone 1 SOLAS 01 II-2/18.5 10c
2024-08-28 | 7985581 | Sector San Diego | 1021169 | Official Number (U.S.) | TIOGA | Towing Vessel | UNITED STATES |  |  |  | 07 - Fire Safety | 07120 - Means of escape | 10 - Deficiency Rectified | Emergency escape was inoperable on the aft deck. Deficiency was rectified prior to disembarking vessel.
2024-08-28 | 7990938 | Sector Northern Great Lakes | 646730 | Official Number (U.S.) | ASHTABULA | Barge | UNITED STATES |  |  |  | 02 - Structural Conditions | 02107 - Ballast, fuel and other tanks | 705 - Other - as specified | A survey, either general or partial, according to the circumstances, shall be made every time an accident occurs or a defect is discovered which affects the safety of the vessel or the efficacy or completeness of its lifesaving appliances, fire-fighting or other equipment, or whenever any important repairs or renewals are made. The survey shall be such as to insure that the necessary repairs or renewals have been effectively made, that the material and the workmanship of such repairs or renewals are in all respects satisfactory, and that the vessel complies in all respects with the regulations in this sub chapter. Master notified Sector Northern Great Lakes that while loading the vessel several pin hole leaks were discovered and in need of repair. The port no. 05 ballast tank has a pinhole leak below the water line where as it is allowing approximately 1 gallon of water ingress a minute (fixed system able to monitor and control ingress). Additionally the Port 07 and 08 also have pinhole leaks and are in need of repair. Vessel is to proceed to Cedarville, MI and make repairs to the satisfaction of ABS prior to departure.
2024-08-28 | 7977284 | Sector New Orleans | 515214 | Official Number (U.S.) | DANNY B | Passenger Ship | UNITED STATES |  |  |  | 13 - Propulsion and Auxiliary Machinery | 13104 - Bilge pumping arrangements | 60 - Rectify deficiencies prior to movement | All vessels shall be provided with bilge pumps in accordance with table 182.25-10(a). MI observed the fixed power pump inoperable.
2024-08-28 | 7990866 | Sector Charleston | 1351769 | Official Number (U.S.) | BACH CAT | Passenger Ship | UNITED STATES |  |  |  | 01 - Certificates & Documentation | CG003 - USCG Certificate of Documentation (COD) | 50 - Rectify deficiencies w/in 30 days | Any vessel of at least five net tons wholly owned by a citizen or citizens of the United States is eligible for documentation. Vessel possesses only a state registration document and will need to obtain a Certificate of Documentation from the NVDC. ** Extended additional 30 days, due by Nov 03 2024, per Chief of Inspections Division.
2024-08-28 | 7990866 | Sector Charleston | 1351769 | Official Number (U.S.) | BACH CAT | Passenger Ship | UNITED STATES |  |  |  | 05 - Radio Communications | 05103 - Main installation | 50 - Rectify deficiencies w/in 30 days | A ship station license may only be granted to: The owner or operator of the vessel. Inspectors found the FCC ship station license to be issued for "Charleston Party Cat". Vessel is registered under "Savannah Party Cat" and requires correction. ** Extended additional 30 days, due by Nov 03 2024, per Chief of Inspections Division.
2024-08-28 | 7991314 | Marine Safety Unit Texas City | 1172042 | Official Number (U.S.) | LADY LAB | Passenger Ship | UNITED STATES |  |  |  | 04 - Emergency Systems | 04103 - Emergency, lighting, batteries and switches | 16 - Rectify deficiencies w/in 14 days | Each vessel must have adequate emergency lighting fitted along the line of escape to the main deck from all passenger and crew accommodation spaces located below the main deck. MI observed inadequate emergency lighting below deck. The installed emergency lighting was very dim and did not allow for safe passage to emergency escapes. Install adequate lighting from within all accessible passenger and crew accommodations to all emergency escapes.
2024-08-28 | 7981423 | Sector Puget Sound | 662478 | Official Number (U.S.) | SEALTH | Passenger Ship | UNITED STATES |  |  |  | 13 - Propulsion and Auxiliary Machinery | 13199 - Other (machinery) | 50 - Rectify deficiencies w/in 30 days | Repairs should be made if the refractory is missing or significantly damaged. Refractory in aft end of #1 boiler and inner side of #2 boiler are damaged. 46CFR59.01-2, ASME VII C2.250(d)
2024-08-28 | 7980200 | Sector Virginia | VA9232CL | State Number | TINY ELIZABETH | Passenger Ship | UNITED STATES |  |  |  | 07 - Fire Safety | 07110 - Fire fighting equipment and appliances | 16 - Rectify deficiencies w/in 14 days | Each portable fire extinguisher on a vessel must be of an approved type. The minimum number of portable fire extinguishers required on a vessel must be acceptable to the cognizant Officer in Charge, Marine Inspection, but must not be fewer than the minimum number required by Table 181.500(b). The vessel has two out of three required portable fire extinguishers. 46 CFR 181.500(a)
2024-08-28 | 7990992 | Sector San Diego | 675851 | Official Number (U.S.) | CHAMPAGNE | Passenger Ship | UNITED STATES |  |  |  | 01 - Certificates & Documentation | 01218 - Medical certificate | 705 - Other - as specified | A complete application for an original MMC must contain proof, documented on CG-719-K or CG-719-K/E, as appropriate, that the applicant passed all applicable vision, hearing, medical, and/or physical exams as required by subpart C of this part or a valid medical certificate issued by the Coast Guard. The Master did not have his medical certificate available. Provide master with valid medical certificate. 46 CFR 10.302(a)
2024-08-28 | 7990992 | Sector San Diego | 675851 | Official Number (U.S.) | CHAMPAGNE | Passenger Ship | UNITED STATES |  |  |  | 01 - Certificates & Documentation | 01203 - Certificates for radio personnel | 50 - Rectify deficiencies w/in 30 days | Each ship transporting more that six passengers for hire equipped with a radiotelephone station must carry a radio operator who: holds a marine radio operator permit (MROP) or higher class license. Master onboard did not have a valid radio operator permit. Provide master with valid MROP. 47 CFR 80.158 (e)
2024-08-28 | 7990992 | Sector San Diego | 675851 | Official Number (U.S.) | CHAMPAGNE | Passenger Ship | UNITED STATES |  |  |  | 99 - Other | 99101 - Other (Safety in general) | 50 - Rectify deficiencies w/in 30 days | A vessel must carry either a first-aid kit that meets the requirements in 46 CFR 199.175(b)(10) or a kit with equivalent contents and instructions. For equivalent kits, the contents must be stowed in a suitable, watertight container that is marked “First-Aid Kit”. A first-aid kit must be easily visible and readily available to the crew. MI found several items in the first aid kit expired. Replace first aid kit and notify local OCMI to clear deficiency. 46 CFR 184.710
2024-08-28 | 7991780 | Marine Safety Unit Coram | NY2021HK | State Number | SLACK | Passenger Ship | UNITED STATES |  |  |  | 07 - Fire Safety | 07109 - Fixed fire extinguishing installation | 701 - Prior to carriage of passengers/cargo | Fireboy had not been serviced since 2022. Restricted from carrying pax until serviced.
2024-08-28 | 7985581 | Sector San Diego | 1021169 | Official Number (U.S.) | TIOGA | Towing Vessel | UNITED STATES |  |  |  | 09 - Working and Living Conditions | 09209 - Electrical | 16 - Rectify deficiencies w/in 14 days | Electrical systems and equipment must function properly and minimize system failures and fire and shock hazards. Multiple loose, exposed wires above the pilothouse in the vicinity of the ship's whistle.
2024-08-28 | 7991196 | Marine Safety Unit Saint Thomas | 1248592 | Official Number (U.S.) | RED HOOK I | Passenger Ship | UNITED STATES |  |  |  | 01 - Certificates & Documentation | CG001 - Certificate of Inspection (COI) | 701 - Prior to carriage of passengers/cargo | (a) An inspection is required before the issuance of a Certificate of Inspection. Such an inspection for certification is not made until after receipt of the application for inspection required by § 115.105 of this part. (b) Upon receipt of a written application for inspection, the cognizant OCMI assigns a marine inspector to inspect the vessel for compliance with this subchapter at a time and place mutually agreed upon by the OCMI and the owner, managing operator, or representative thereof. (c) The owner, managing operator, or a representative thereof shall be present during the inspection. Vsl COI lapsed and is now expired. Vsl owner/operator shall request inspection date with local Marine Inspectors and conduct satisfactory COI inspection prior to operating. 46 CFR 115.400(a)(b)(c)
2024-08-28 | 7985581 | Sector San Diego | 1021169 | Official Number (U.S.) | TIOGA | Towing Vessel | UNITED STATES |  |  |  | 07 - Fire Safety | 07120 - Means of escape | 16 - Rectify deficiencies w/in 14 days | Each escape hatch and emergency exit used as means of escape must be marked on both sides in clearly legible letters at least 50 millimeters (2 inches) high: “EMERGENCY EXIT, KEEP CLEAR”. Emergency escape was not clearly marked on exterior of vessel on the aft deck.
2024-08-28 | 7910261 | Sector Los Angeles/Long Beach | 600741 | Official Number (U.S.) | EAGLE | Towing Vessel | UNITED STATES |  |  |  | 07 - Fire Safety | 07199 - Other (fire safety) | 16 - Rectify deficiencies w/in 14 days | Each towing vessel must be maintained and operated so as to minimize fire hazards. Marine inspector observed three sight glasses for oil tanks in the engine room that currently have no guards in place. Vessel to provide adequate guards for the sight glasses.
2024-08-28 | 7991616 | Sector San Francisco | 1272936 | Official Number (U.S.) | SAMMY J | Passenger Ship | UNITED STATES |  |  |  | 13 - Propulsion and Auxiliary Machinery | 13101 - Propulsion main engine | 30 - Ship detained | Whenever there is a hazardous condition, as defined by 46 CFR 175.400, on board the vessel, the owner, master, agent, or person in charge shall immediately notify the Captain of the Port of the port of place of destination and the Captain of the Port or place in which the vessel is located of the hazardous conditions. Marine Inspector observed active water leak from starboard jet drive steering lever which onboard records indicate was leaking at an average rate of 12 gallons per day and has been occurring for more than 30 days. Affect proper repairs to stop water ingress and conduct satisfactory sea trials with a Marine Inspector present.
2024-08-28 | 7977184 | Sector New Orleans | 643318 | Official Number (U.S.) | ALLEYCAT | Towing Vessel | UNITED STATES |  |  |  | 02 - Structural Conditions | 02112 - Hull - corrosion | 705 - Other - as specified | An existing vessel may be deemed by the OCMI to be in compliance with this subpart provided that either: the vessel has been both in satisfactory service insofar as structural adequacy is concerned and does not cause the structure of the vessel to be questioned by the OCMI. MI observed excessive scaling and wastage within aft and forward voids, and forward storage compartment. Owner/operator to provide NDT report attesting to allowable wastage limits in way of bottom and side shell plating to the satisfaction of USCG MI.
2024-08-28 | 7990662 | Sector New Orleans | 9332963 | IMO Number | IONIC STORM | Bulk Carrier | MARSHALL ISLANDS |  |  |  | 14 - Pollution Prevention | 14607 - Quality of fuel oil | 10 - Deficiency Rectified | While ships are operating within an emission control area (ECA), the sulfur content used on board ships shall not exceed 0.10%. The PSCO discorved that the vessel has been operating within the North American ECA from 26/08/24 to 28/08/24 utilizing fuel oil that does not comply with the MARPOL Annex VI ECA sulfur limits. MARPOL Annex VI, Reg. 14.4
2024-08-28 | 7991616 | Sector San Francisco | 1272936 | Official Number (U.S.) | SAMMY J | Passenger Ship | UNITED STATES |  |  |  | 07 - Fire Safety | 07109 - Fixed fire extinguishing installation | 30 - Ship detained | The owner, managing operator, or a qualified servicing facility as applicable must conduct the following inspections and tests: Portable and semi-portable extinguishers must be inspected and maintained in accordance with NFPA 10; for fixed-gas fire extinguishing systems, the inspections and tests required by Table 176.810(b) of this section, in addition to the tests required by 46 CFR 147.60 and 147.65. Marine Inspector found all fixed and portable fire suppression systems onboard overdue for servicing since 31JUL24. Review of onboard records showed crew noted overdue fire fighting systems and management failed to take appropriate action to rectify. Provide evidence of servicing for all fire fighting equipment onboard to the satisfaction of attending Marine Inspector.
2024-08-28 | 7985581 | Sector San Diego | 1021169 | Official Number (U.S.) | TIOGA | Towing Vessel | UNITED STATES |  |  |  | 07 - Fire Safety | 07103 - Division - decks, bulkheads and penetrations | 10 - Deficiency Rectified | A towing vessel must be maintained and operated so that the watertight integrity adn stability of the vessel are not compromised. Watertight bulkhead penetration plug was missing in the engine room. Deficiency was rectified prior to disembarking vessel.
2024-08-28 | 7992354 | OP location-Sector Honolulu Prevention Department- Wailuku | 1095431 | Official Number (U.S.) | SHANGRI-LA | Passenger Ship | UNITED STATES |  |  |  | 02 - Structural Conditions | 02108 - Electrical installations in general | 50 - Rectify deficiencies w/in 30 days | Electrical equipment must be installed to protect from electrical hazards. Grounding wires broken on single side band antenna and mast radio/lighting require proper reattachment. Conduit for mast wiring also broken exposing wiring. Requires replacement. 46 CFR 183.200
2024-08-28 | 7900960 | Sector Los Angeles/Long Beach | 698503 | Official Number (U.S.) | SEA EXPLORER | Passenger Ship | UNITED STATES |  |  |  | 05 - Radio Communications | 05109 - VHF radio installation | 16 - Rectify deficiencies w/in 14 days | Vessels operated solely within 20 nautical miles of land must be equipped with a VHF-DSC radio installation. The installed VHF radio did not have GPS position input for full DSC capabilities.
2024-08-28 | 7977284 | Sector New Orleans | 515214 | Official Number (U.S.) | DANNY B | Passenger Ship | UNITED STATES |  |  |  | 11 - Life Saving Appliances | 11117 - Lifebuoys incl. provision and disposition | 16 - Rectify deficiencies w/in 14 days | At least one ring life buoy must be fitted with a lifeline. MI identified the ring life buoy lifeline excessively frayed.
2024-08-28 | 7992354 | OP location-Sector Honolulu Prevention Department- Wailuku | 1095431 | Official Number (U.S.) | SHANGRI-LA | Passenger Ship | UNITED STATES |  |  |  | 99 - Other | 99101 - Other (Safety in general) | 50 - Rectify deficiencies w/in 30 days | The owner shall submit the following plans,that are applicable to the vessel as determined by the OCMI: On sailing vessels: (i) Masts, including integration into the ship's structure; and (ii) Rigging plan showing sail areas and centers of effort as well as the arrangement, dimensions, and connections of the standing rigging. Provide complete updated 2024 Rigging PMP for vessel. 46 CFR 177.202(b)(12)
2024-08-28 | 7991616 | Sector San Francisco | 1272936 | Official Number (U.S.) | SAMMY J | Passenger Ship | UNITED STATES |  |  |  | 14 - Pollution Prevention | 14119 - Oil and oily mixtures from machinery spaces | 30 - Ship detained | At each inspection for certification and at every other vessel inspection, the bilges and other spaces may be examined to see that there is no excessive accumulation of oil, trash, debris, or other matter that might create a fire hazard or clog bilge pumping systems. Marine Inspector found several gallons of oily water and multiple oil soaked sorbent pads floating in the bilge due to ongoing water ingress and starboard engine leak. Properly remove all oil, water, and saturated materials from the starboard engine compartment and complete reinspection with local OCMI.
2024-08-28 | 7991497 | Marine Safety Detachment Ketchikan | 1179851 | Official Number (U.S.) | STIKINE | Passenger Ship | UNITED STATES |  |  |  | 13 - Propulsion and Auxiliary Machinery | 13102 - Auxiliary engine | 50 - Rectify deficiencies w/in 30 days | The managing operator reported damage to the #3 Generator that renders further use of the item unsafe until repairs are made. Make permanent repairs to the effected Generator and demonstrate to the satisfaction of attending CG Marine Inspector.
2024-08-28 | 7991151 | Sector New York | 9416446 | IMO Number | DEMA | Bulk Carrier | BARBADOS |  | DNV | DNV | 13 - Propulsion and Auxiliary Machinery | 13101 - Propulsion main engine | 60 - Rectify deficiencies prior to movement | Sufficient power for going astern shall be provided to secure proper control of the ship in all normal circumstances. Vessel reported vessel unable to clutch astern during propulsion checks at pier. 74SOLAS(20) II-1/28.1
2024-08-28 | 7990928 | Marine Safety Unit Chicago | 267604 | Official Number (U.S.) | TERRY D | Towing Vessel | UNITED STATES |  |  |  | 07 - Fire Safety | 07126 - Oil accumulation in engine room | 10 - Deficiency Rectified | Each towing vessel must be maintained and operated so as to minimize fire hazards and to ensure all bilges and voids space are kept free from accumulation of combustible and flammable materials and liquids. The engine room bilge has 7-8” of oil. Pump and clean engine room bilge to OCMI satisfaction prior to movement.
2024-08-28 | 7990928 | Marine Safety Unit Chicago | 267604 | Official Number (U.S.) | TERRY D | Towing Vessel | UNITED STATES |  |  |  | 09 - Working and Living Conditions | 09217 - Warning notices | 50 - Rectify deficiencies w/in 30 days | Pressure vessel must have the MAWP indicated by stamp, name plate or other means visible to the crew. The air receiver in the engine room are not marked with the MAWP, mark with the same.
2024-08-28 | 7977184 | Sector New Orleans | 643318 | Official Number (U.S.) | ALLEYCAT | Towing Vessel | UNITED STATES |  |  |  | 02 - Structural Conditions | 02114 - Bulkhead -corrosion | 705 - Other - as specified | An existing vessel may be deemed by the OCMI to be in compliance with this subpart provided that the vessel has been both in satisfactory service insofar as the structural adequacy is concerned and does not cause the structure of the vessel to be questioned by the OCMI. MI observed water intrusion on to a breaker box located in the bow storage compartment. Water intrusion was coming from a wasted section of deck plating adjacent to the port side push knee. Cracks in transverse framing members supporting bottom plate in port and starboard stern voids. Provide repair plan to affect permanent repairs to damaged structural frames and plates.
2024-08-28 | 7977284 | Sector New Orleans | 515214 | Official Number (U.S.) | DANNY B | Passenger Ship | UNITED STATES |  |  |  | 05 - Radio Communications | 05111 - Satellite EPIRB 406MHz/1.6GHz | 60 - Rectify deficiencies prior to movement | Each vessel that operates on the high seas, or that operates beyond three miles from the coastline of the Great Lakes, must have on board a FCC Type Accepted Category 1, 406 MHz EPIRB, installed to automatically float free and activate. MI identified the hydrostatic release for the EPIRB is expired.
2024-08-28 | 7991616 | Sector San Francisco | 1272936 | Official Number (U.S.) | SAMMY J | Passenger Ship | UNITED STATES |  |  |  | 07 - Fire Safety | 07126 - Oil accumulation in engine room | 30 - Ship detained | A vessel is inspected for compliance with the standards required by this subchapter. Machinery, equipment, materials, and arrangements not covered by standards in this subchapter may be inspected in accordance with standards acceptable to the cognizant OCMI as good marine practice. During inspection of starboard main engine, Marine Inspector found pockets of collected engine oil on top of the engine, oil soaked lagging, and oil saturated sorbent materials stuffed in several areas of the engine to collect an ongoing oil leak. Determine source of leak, provide corrective actions and conduct operational test with a Marine Inspector present.
2024-08-28 | 7910261 | Sector Los Angeles/Long Beach | 600741 | Official Number (U.S.) | EAGLE | Towing Vessel | UNITED STATES |  |  |  | 13 - Propulsion and Auxiliary Machinery | 13104 - Bilge pumping arrangements | 16 - Rectify deficiencies w/in 14 days | Essential Systems or equipment must be regularly tested and examined. Tests and examinations must verify that the system or equipment functions as designed. In accordance with Table 46 CFR 143.245(b) essential systems required to be tested at least once every three months. The fixed bilge system for emergency dewatering could not be tested and proper operation could not be verified. Additionally, there was not a record that the bilge system had previously been tested. Prove proper operation of Bilge system to the satisfaction of attending Marine Inspector.
2024-08-28 | 7991314 | Marine Safety Unit Texas City | 1172042 | Official Number (U.S.) | LADY LAB | Passenger Ship | UNITED STATES |  |  |  | 03 - Water/Weathertight Conditions | 03104 - Cargo & other hatchways | 16 - Rectify deficiencies w/in 14 days | A hatch exposed to the weather must be watertight. MI observed a leak on the port engine soft patch. Make hatch watertight to the satisfaction of USCG MI.
2024-08-28 | 7991616 | Sector San Francisco | 1272936 | Official Number (U.S.) | SAMMY J | Passenger Ship | UNITED STATES |  |  |  | 02 - Structural Conditions | 02110 - Beams, frames, floors-op. damage | 16 - Rectify deficiencies w/in 14 days | At each initial and subsequent inspection for certification of a vessel, the owner or managing operator shall be prepared to conduct tests and have the vessel ready for inspections of the hull structure and its appurtenances, including the following Inspection of all accessible parts of the exterior and interior of the hull, the watertight bulkheads, and weather decks. Starboard outboard structural support that connects from transom to beneath swim platform is fractured in three locations. Submit repair proposal to crop and renew fractured structure.
2024-08-28 | 7990857 | Sector Charleston | 1239733 | Official Number (U.S.) | FB2012 | Barge | UNITED STATES |  |  |  | 06 - Cargo Operations Including Equipment | 06107 - Cargo operation | 701 - Prior to carriage of passengers/cargo | an internal combustion engine driven cargo pump on the weather deck shall be provided with a minimum of one remote manual shutdown station, conspicuously marked, and located at the midpoint of such vessel, or 100 feet from the engine, whichever is the more practical. Could not be tested due to the engine failing to start.
2024-08-28 | 7990950 | Marine Safety Unit Chicago | 267403 | Official Number (U.S.) | AIDEN WILLIAM | Towing Vessel | UNITED STATES |  |  |  | 07 - Fire Safety | 07126 - Oil accumulation in engine room | 60 - Rectify deficiencies prior to movement | EACH TOWING VESSEL MUST BE MAINTAINED AND OPERATED SO AS TO MINIMIZE FIRE HAZARDS AND TO ENSURE ALL BILGES AND VOIDS SPACE ARE KEPT FREE FROM ACCUMULATION OF COMBUSTIBLE AND FLAMMABLE MATERIALS AND LIQUIDS. ENGINE ROOM BILGE HAS 7-8" OF OIL ACCUMULATING. PUMP AND CLEAN ENGINE ROOM BILGE TO OCMI SATISFACTION PRIOR TO MOVEMENT.
2024-08-28 | 7992354 | OP location-Sector Honolulu Prevention Department- Wailuku | 1095431 | Official Number (U.S.) | SHANGRI-LA | Passenger Ship | UNITED STATES |  |  |  | 09 - Working and Living Conditions | 09112 - Medical Equipment | 50 - Rectify deficiencies w/in 30 days | A vessel must carry either a first-aid kit approved under approval series 160.041 or a kit with equivalent contents and instructions. First aid kit is incomplete with expired contents. Provide USCG-approved kit or a kit that complies with the list in 46 CFR 160.041. 46 CFR 184.710
2024-08-28 | 7990950 | Marine Safety Unit Chicago | 267403 | Official Number (U.S.) | AIDEN WILLIAM | Towing Vessel | UNITED STATES |  |  |  | 03 - Water/Weathertight Conditions | 03105 - Covers (hatchway-, portable-, tarpaulins, etc.) | 50 - Rectify deficiencies w/in 30 days | A TOWING VESSEL BE MAINTAINED AND OPERATED SO THE WATERTIGHT INTEGRITY AND STABILITY OF VESSEL ARE NOT COMPROMISED. AFT BALLAST TANK SOUNDING TUBE FLANGE BOLTS ARE BROKEN OFF AT DECK.
2024-08-28 | 7991780 | Marine Safety Unit Coram | NY2021HK | State Number | SLACK | Passenger Ship | UNITED STATES |  |  |  | 11 - Life Saving Appliances | 11117 - Lifebuoys incl. provision and disposition | 701 - Prior to carriage of passengers/cargo | Vessels life ring beyond serviceable life.
2024-08-28 | 7990950 | Marine Safety Unit Chicago | 267403 | Official Number (U.S.) | AIDEN WILLIAM | Towing Vessel | UNITED STATES |  |  |  | 13 - Propulsion and Auxiliary Machinery | 13199 - Other (machinery) | 50 - Rectify deficiencies w/in 30 days | PRESSUE VESSELS MUST HAVE THE MAWP INDICATED BY STAMPED NAMEPLATE OR OTHER MEANS VISIBLE TO THE CREW. THE AIR RECIEVERS IN THE ENGINE ROOM ARE NOT MARKED WITH THE MAWP. MARK THE SAME.
2024-08-28 | 7990958 | Marine Safety Unit Chicago | 1294768 | Official Number (U.S.) | IB1300 | Barge | UNITED STATES |  |  |  | 01 - Certificates & Documentation | CG001 - Certificate of Inspection (COI) | 701 - Prior to carriage of passengers/cargo | Every tank vessel subject to the regulations in this subchapter shall be inspected every 5 years or more often if necessary, by the OCMI. This tank barge's COI expired on 13Aug24. This barge is not authorized to onload/offload any cargo until a new COI is issued.
2024-08-28 | 7981423 | Sector Puget Sound | 662478 | Official Number (U.S.) | SEALTH | Passenger Ship | UNITED STATES |  |  |  | 13 - Propulsion and Auxiliary Machinery | 13199 - Other (machinery) | 705 - Other - as specified | Each automatic auxiliary boiler must be designed and constructed for its intended service according to the requirements of the parts referenced in § 54.01-5, Table 54.01-5(A) of this chapter. #2 boiler burner has fuel leak into firebox. 46CFR63.15-1(a)
2024-08-28 | 7980200 | Sector Virginia | VA9232CL | State Number | TINY ELIZABETH | Passenger Ship | UNITED STATES |  |  |  | 09 - Working and Living Conditions | 09203 - Lighting (Working spaces) | 10 - Deficiency Rectified | Each vessel must be equipped with at least two operable portable battery lights. One of these lights must be located at the operating station and the other at the access to the propulsion machinery space. Vessel did not have required portable lights on board. 46 CFR 183.430
2024-08-28 | 7980200 | Sector Virginia | VA9232CL | State Number | TINY ELIZABETH | Passenger Ship | UNITED STATES |  |  |  | 11 - Life Saving Appliances | 11117 - Lifebuoys incl. provision and disposition | 10 - Deficiency Rectified | Each floating waterlight must be approved in accordance with § 161.010 in subchapter Q of this chapter, or other standard specified by the Commandant, including, but not limited to, approval series 160.110. Vessel was missing batteries in the waterlight making it inoperable. 46 CFR 180.70(d)(1)
2024-08-28 | 7980200 | Sector Virginia | VA9232CL | State Number | TINY ELIZABETH | Passenger Ship | UNITED STATES |  |  |  | 11 - Life Saving Appliances | 11118 - Lifejackets incl. provision and disposition | 16 - Rectify deficiencies w/in 14 days | The number and identification of the items stowed inside, and their sizes, must be marked in clearly legible letters and numbers on each container for life jackets and immersion suits. Identification of the items may be in words, or the appropriate symbols in IMO Resolution A.760(18) (incorporated by reference; see 46 CFR 175.600). Letters and numbers must be at least 50 millimeters (2 inches) high. Symbols must be at least 100 mm (4 inches) square. Vessel is missing stowage markings to delineate location of child life jackets. 46 CFR 185.604(f)
2024-08-28 | 7980200 | Sector Virginia | VA9232CL | State Number | TINY ELIZABETH | Passenger Ship | UNITED STATES |  |  |  | 09 - Working and Living Conditions | 09217 - Warning notices | 16 - Rectify deficiencies w/in 14 days | All escape hatches and other emergency exits used as means of escape must be marked on both sides in clearly legible letters at least 50 millimeters (2 inches) high: “EMERGENCY EXIT, KEEP CLEAR”, unless such markings are deemed unnecessary by the cognizant OCMI. Vessel is missing appropriate emergency exit markings forward and aft of vessel. 46 CFR 185.606
2024-08-28 | 7991110 | Sector San Francisco | 9450155 | IMO Number | PENGHU SW | Bulk Carrier | PANAMA |  | BUREAU VERITAS | BUREAU VERITAS | 14 - Pollution Prevention | CG006 - Ballast Water Management System (BMWS) | 40 - Rectify deficiencies prior to next US port after sailing foreign | The master, owner, operator, agent, or person in charge of a vessel equipped with ballast tanks that operates in the waters of the United States must employ one of the following ballast water management methods: Install and operate a ballast water management system (BWMS) that has been approved by the Coast Guard. Vessel reported inoperable BWMS due to faulty optic assembly. 33 CFR 151.2025 (a)
2024-08-28 | 7977284 | Sector New Orleans | 515214 | Official Number (U.S.) | DANNY B | Passenger Ship | UNITED STATES |  |  |  | 03 - Water/Weathertight Conditions | 03109 - Machinery space openings | 50 - Rectify deficiencies w/in 30 days | Each hatch exposed to the weather must be watertight. Each hatch cover must have securing devices. MI observed no securing devices on lazerette and engine room hatches.
2024-08-28 | 7985532 | Sector Puget Sound | 9417452 | IMO Number | CHRYSANTHEMUM | Tank Ship | BAHAMAS, THE |  | LLOYD'S REGISTER OF SHIPPING | LLOYD'S REGISTER OF SHIPPING | 07 - Fire Safety | 07199 - Other (fire safety) | 16 - Rectify deficiencies w/in 14 days | 74SOLAS(2009ED)II-2/4.5.3.3 16a,c THE VENTING SYSTEM SHALL BE PROVIDED WITH DEVICES TO PREVENT THE PASSAGE OF FLAME INTO THE CARGO TANKS. THE DESIGN OF THESE DEVICES SHALL COMPLY WITH THE REQUIREMENTS ESTABLISHED BY THE ORGANIZATION. PSCO OBSERVED DAMAGE TO 1S,4S,6S FLAME SCREENS.
2024-08-28 | 7977284 | Sector New Orleans | 515214 | Official Number (U.S.) | DANNY B | Passenger Ship | UNITED STATES |  |  |  | 03 - Water/Weathertight Conditions | 03103 - Railing, gangway, walkway and means for safe passage | 16 - Rectify deficiencies w/in 14 days | Where the principal business of the vessel requires the discharge of personnel in a seaway, the peripheral rails may be wholly or partially omitted or reduced in height to not less than 30 inches. When such rails are omitted, center rails or other suitable hand holds shall be substituted therefor. MI observed missing handrails, center rails, or suitable hand holds missing on the back deck of the vessel.
2024-08-28 | 7977284 | Sector New Orleans | 515214 | Official Number (U.S.) | DANNY B | Passenger Ship | UNITED STATES |  |  |  | 03 - Water/Weathertight Conditions | 03107 - Doors | 16 - Rectify deficiencies w/in 14 days | At each inspection for certification and at every other vessel inspection all observed unsafe practices, fire hazards, and other hazardous situations must be corrected and all required guards and protective devices must be in satisfactory condition. MI identified missing and/or worn gasket material on all hatches and weathertight openings.
2024-08-28 | 7992354 | OP location-Sector Honolulu Prevention Department- Wailuku | 1095431 | Official Number (U.S.) | SHANGRI-LA | Passenger Ship | UNITED STATES |  |  |  | 18 - Maritime Labour Convention (Not Applicable to PSC Exams conducted in the U.S.) | 18427 - Ship's occupational safety and health policies and programmes | 50 - Rectify deficiencies w/in 30 days | Each EAP education program must include display and distribution of informational material; a community service hot-line telephone number for crew member assistance, and display and distribution of the employer's policy regarding drug and alcohol use in the workplace. Service hot-line numbers required to be posted on vessel. 46 CFR 16.401
2024-08-29 | 7991472 | Sector San Diego | 564427 | Official Number (U.S.) | HARBOR SENTINEL | Towing Vessel | UNITED STATES |  |  |  | 13 - Propulsion and Auxiliary Machinery | 13199 - Other (machinery) | 16 - Rectify deficiencies w/in 14 days | Machinery and electrical systems must be designed and maintained to provide for safe operation of the towing vessel and safety of persons onboard under normal and emergency conditions. MI found a hydraulic leak on the #2 steering pump. Fix leak and notify local OCMI. 46 CFR 143.205 16 - Rectify deficiencies w/in 14 days
2024-08-29 | 7991472 | Sector San Diego | 564427 | Official Number (U.S.) | HARBOR SENTINEL | Towing Vessel | UNITED STATES |  |  |  | 09 - Working and Living Conditions | 09235 - Fitness for duty - work and rest hours | 10 - Deficiency Rectified | On a vessel to which section 8904 of this title applies, an individual licensed to operate a towing vessel may not work for more than 12 hours in a consecutive 24-hour period except in an emergency. On 17 July 2024 vessel log shows vessel crew operated over 12 hours. Additional crew needs to be provided for more than 12 hours of work. 46 USC 8104(h) 10 - Deficiency Rectified
2024-08-29 | 7992232 | Marine Safety Detachment Quad Cities | 1249805 | Official Number (U.S.) | DON F RAE | Towing Vessel | UNITED STATES |  |  |  | 13 - Propulsion and Auxiliary Machinery | 13199 - Other (machinery) | 50 - Rectify deficiencies w/in 30 days | Vessel must have a fuel shut off valve that is operable from a safe place outside the space where the valve is installed. The cable to the port side fuel shut off broke. Replace cable and test shut off valve for operation.
2024-08-29 | 7991472 | Sector San Diego | 564427 | Official Number (U.S.) | HARBOR SENTINEL | Towing Vessel | UNITED STATES |  |  |  | 13 - Propulsion and Auxiliary Machinery | 13199 - Other (machinery) | 16 - Rectify deficiencies w/in 14 days | Machinery and electrical systems must be designed and maintained to provide for safe operation of the towing vessel and safety of persons onboard under normal and emergency conditions. MI found batteries for both generators when not secured. Secure batteries and notify local OCMI. 46 CFR 143.205 16 - Rectify deficiencies w/in 14 days
2024-08-29 | 7992232 | Marine Safety Detachment Quad Cities | 1249805 | Official Number (U.S.) | DON F RAE | Towing Vessel | UNITED STATES |  |  |  | 10 - Safety of Navigation | 10109 - Lights, shapes, sound-signals | 705 - Other - as specified | VESSEL MUST HAVE OPERATIONAL NAVIGATION LIGHTS. VESSELS STARBOARD NAVIGATION LIGHT WAS NOT OPERTIONAL.
2024-08-29 | 7991472 | Sector San Diego | 564427 | Official Number (U.S.) | HARBOR SENTINEL | Towing Vessel | UNITED STATES |  |  |  | 13 - Propulsion and Auxiliary Machinery | 13101 - Propulsion main engine | 16 - Rectify deficiencies w/in 14 days | Machinery and electrical systems must be designed and maintained to provide for safe operation of the towing vessel and safety of persons onboard under normal and emergency conditions. MI found leaky oil hose on the port MDE right above the machinery guard. Replace hose and notify local OCMI. 46 CFR 143.205 16 - Rectify deficiencies w/in 14 days
2024-08-29 | 7991980 | Sector Virginia | 1241049 | Official Number (U.S.) | FLY N HI IV | Passenger Ship | UNITED STATES |  |  |  | 07 - Fire Safety | 07123 - Operation of Fire protection systems | 60 - Rectify deficiencies prior to movement | A pre-engineered fixed gas fire extinguishing system must automatically shut down all engines that draw intake air from within the protected space. Fixed fire extinguishing system did not shut down engine during test. 46 CFR 181.420(a)(3)
2024-08-29 | 7991750 | Sector New York | 658104 | Official Number (U.S.) | BOSS LADY NYC | Passenger Ship | UNITED STATES |  |  |  | 09 - Working and Living Conditions | 09209 - Electrical | 16 - Rectify deficiencies w/in 14 days | “Twist-on type connectors may not be used for making joints in cables, facilitating a conductor splice, or extending the length of a circuit.” Marine Inspector identified twist on type connectors (wire nuts) all around vessel including, but not limited to under the pilot house and behind the DJ booth on the uppermost deck. 46 CFR 120.340
2024-08-29 | 7991750 | Sector New York | 658104 | Official Number (U.S.) | BOSS LADY NYC | Passenger Ship | UNITED STATES |  |  |  | 09 - Working and Living Conditions | 09298 - Other (accident prevention) | 16 - Rectify deficiencies w/in 14 days | “A vessel must carry either a first-aid kit that meets the requirements in 46 CFR 199.175(b)(10) or a kit with equivalent contents and instructions. For equivalent kits, the contents must be stowed in a suitable, watertight container that is marked “First-Aid Kit”. A first-aid kit must be easily visible and readily available to the crew.” Marine Inspector identified expired first aid kits onboard. Outfit vessel with first aid kits that are not expired. 46 CFR 121.710
2024-08-29 | 7991750 | Sector New York | 658104 | Official Number (U.S.) | BOSS LADY NYC | Passenger Ship | UNITED STATES |  |  |  | 09 - Working and Living Conditions | 09209 - Electrical | 16 - Rectify deficiencies w/in 14 days | “Batteries shall be located as high above the bilge as practicable and secured against shifting with motion of the boat….” Marine Inspector identified battery installation not properly secured under the bridge console. 46 CFR 183.05-20 OLD T
2024-08-29 | 7992413 | Marine Safety Unit Kodiak | 1060648 | Official Number (U.S.) | FAST SCOUT | Passenger Ship | UNITED STATES |  |  |  | 07 - Fire Safety | 07108 - Ready availability of fire fighting equipment | 50 - Rectify deficiencies w/in 30 days | Each portable fire extinguisher on a vessel must be of an approved type. The minimum number of portable extinguishers reqired must be acceptable to the cognizant OCMI. Extinguisher in the steering flats had not been serviced. Replace or have the existing extinguisher serviced.
2024-08-29 | 7991750 | Sector New York | 658104 | Official Number (U.S.) | BOSS LADY NYC | Passenger Ship | UNITED STATES |  |  |  | 13 - Propulsion and Auxiliary Machinery | 13102 - Auxiliary engine | 16 - Rectify deficiencies w/in 14 days | (a) “All electrical installations shall be to the satisfaction of the Officer in Charge, Marine Inspection.” Marine Inspector identified a bolt at the air induction for the forward generator that was sticking out unable to be tightened due to stripped threads. 46 CFR 183.05 OLD T
2024-08-29 | 7991750 | Sector New York | 658104 | Official Number (U.S.) | BOSS LADY NYC | Passenger Ship | UNITED STATES |  |  |  | 01 - Certificates & Documentation | 01326 - Stability Information Booklet | 705 - Other - as specified | Except as provided in paragraph (b) of this section, each vessel must have a stability letter issued by the Coast Guard before the vessel is placed into service. This letter sets forth conditions of operation….” Marine Inspector observed foam blocks established by the current stability letter to be not properly installed. Outfit vessel with foam block arrangement in accordance with the vessel’s current stability letter. 46 CFR 170.120
2024-08-29 | 7987642 | Marine Safety Unit Texas City | 9380374 | IMO Number | SEA LA BELLE | Tank Ship | LIBERIA |  | KOREAN REGISTER | KOREAN REGISTER | 08 - Alarms | 08106 - Inert gas alarm | 16 - Rectify deficiencies w/in 14 days | Audible and visual alarms shall be provided to indicate gas pressure less than 100mmWG. PSCO observed vessel's low low pressure alarm light sporadically turning off and on without notable cause. 74 SOLAS (20) II-2/5.5.1.1 FSS 15.2.2.4.5.1.3 16ac
2024-08-29 | 7987642 | Marine Safety Unit Texas City | 9380374 | IMO Number | SEA LA BELLE | Tank Ship | LIBERIA |  | KOREAN REGISTER | KOREAN REGISTER | 06 - Cargo Operations Including Equipment | 06105 - Atmosphere testing instruments | 16 - Rectify deficiencies w/in 14 days | tankers shall be equipped with at least one portable instrument for measuring oxygen and one for measuring flammable vapour concentrations, together with a sufficient set of spares. PSCO observed the vessel only having one functional portable gas detector. 74 SOLAS (20) II-2 / 4.5.7.1 16ac
2024-08-29 | 7991750 | Sector New York | 658104 | Official Number (U.S.) | BOSS LADY NYC | Passenger Ship | UNITED STATES |  |  |  | 13 - Propulsion and Auxiliary Machinery | 13103 - Gauges, thermometers, etc | 16 - Rectify deficiencies w/in 14 days | "(b) Gages to indicate engine cooling water discharge temperature and lubricating oil pressure shall be provided..." Engine cooling water temperature gauge not operational on the stbd generator. 46 CFR 182.20-5(b) OLD T
2024-08-29 | 7992207 | Sector Virginia | 1241049 | Official Number (U.S.) | FLY N HI IV | Passenger Ship | UNITED STATES |  |  |  | 01 - Certificates & Documentation | CG001 - Certificate of Inspection (COI) | 705 - Other - as specified | A vessel to which this subchapter applies may not be operated without having on board a valid U.S. Coast Guard Certificate of Inspection. Vessel limited to 6 passengers or less starting September 1 until Coast Guard annual inspection is completed. 46 CFR 176.100(a)
2024-08-29 | 7992627 | Sector Mobile | 257293 | Official Number (U.S.) | BROOKE MCKENZIE | Towing Vessel | UNITED STATES |  |  |  | 09 - Working and Living Conditions | 09210 - Machinery | 16 - Rectify deficiencies w/in 14 days | Machinery and electrical systems must be designed and maintained to provide for safe operation of the towing vessel and safety of persons onboard under normal and emergency conditions. Inspector observed that the steering linkage in the sewage space had significant corrosion.
2024-08-29 | 7992627 | Sector Mobile | 257293 | Official Number (U.S.) | BROOKE MCKENZIE | Towing Vessel | UNITED STATES |  |  |  | 07 - Fire Safety | 07124 - Maintenance of Fire protection systems | 16 - Rectify deficiencies w/in 14 days | Existing equipment and installations, of a type not required, or in excess of that required by this part, not meeting the applicable requirements of this part may be continued in service solong as they are in good condition and accepted by the local OCMI or TPO. Inspector observed the hydrostatic dates on the two 50lb CO2 bottles in the E/R were from 2014 which does not meet the OCMI's standard for good condition. 46 CFR 142.215
2024-08-29 | 7991472 | Sector San Diego | 564427 | Official Number (U.S.) | HARBOR SENTINEL | Towing Vessel | UNITED STATES |  |  |  | 01 - Certificates & Documentation | 01212 - Certificate for medical care | 705 - Other - as specified | A complete application for an original MMC must contain proof, documented on CG-719-K or CG-719-K/E, as appropriate, that the applicant passed all applicable vision, hearing, medical, and/or physical exams as required by subpart C of this part or a valid medical certificate issued by the Coast Guard. The Master did not have his medical certificate available. Provide master that holds valid medical certificate. 46 CFR 10.302(a) 705 - Other - as specified
2024-08-29 | 7992044 | Marine Safety Unit Savannah | 1210681 | Official Number (U.S.) | LINDA MORAN | Towing Vessel | UNITED STATES |  | AMERICAN BUREAU OF SHIPPING |  | 99 - Other | 99101 - Other (Safety in general) | 50 - Rectify deficiencies w/in 30 days | Machinery and electrical systems must be designed and maintained to provide for safe operation of the towing vessel and safety of persons on board under normal and emergency conditions. Vessel reported lost of steering pump number 1. Number 2 steering pump is operating normal. Vessel is to notify TPO and submit reports to attest to repairs. Report and notification to TPO shall be submitted to attending marine inspector. Repair to full steering capability, to the satisfaction of the TPO and marine inspector. 46 CFR 143.205(a)
2024-08-29 | 7991472 | Sector San Diego | 564427 | Official Number (U.S.) | HARBOR SENTINEL | Towing Vessel | UNITED STATES |  |  |  | 04 - Emergency Systems | 04103 - Emergency, lighting, batteries and switches | 16 - Rectify deficiencies w/in 14 days | Each towing vessel must perform the applicable tests in Table 143.245(b) of this section. The tests required by this section must be recorded in accordance with part 140 of this subchapter. MI found an emergency light above the #1 SSDG what no properly mounted and turning on or have. Properly mount light and notify local OCMI. 46 CFR 143.245 16 - Rectify deficiencies w/in 14 days
2024-08-29 | 7991980 | Sector Virginia | 1241049 | Official Number (U.S.) | FLY N HI IV | Passenger Ship | UNITED STATES |  |  |  | 01 - Certificates & Documentation | 01199 - Other (certificates) | 16 - Rectify deficiencies w/in 14 days | A vessel's stability letter must be kept on board in a weathertight container readily available for use by the crew and display to passengers and others on request. Stability letter could not be produced. 46 CFR 176.306
2024-08-29 | 7991980 | Sector Virginia | 1241049 | Official Number (U.S.) | FLY N HI IV | Passenger Ship | UNITED STATES |  |  |  | 07 - Fire Safety | 07110 - Fire fighting equipment and appliances | 16 - Rectify deficiencies w/in 14 days | Installation and location of portable fire extinguishers must be to the satisfaction of the Officer in Charge, Marine Inspection. Extinguisher bracket was not mounted. 46 CFR 181.520
2024-08-29 | 7991980 | Sector Virginia | 1241049 | Official Number (U.S.) | FLY N HI IV | Passenger Ship | UNITED STATES |  |  |  | 01 - Certificates & Documentation | 01199 - Other (certificates) | 16 - Rectify deficiencies w/in 14 days | Stations in the maritime service must be licensed by the FCC. Station license invalid, has incorrect call sign. 47 CFR 80.13
2024-08-29 | 7992103 | Sector New Orleans | 9702211 | IMO Number | TORM DENISE | Tank Ship | SINGAPORE | AMERICAN BUREAU OF SHIPPING | LLOYD'S REGISTER OF SHIPPING | LLOYD'S REGISTER OF SHIPPING | 01 - Certificates & Documentation | 01199 - Other (certificates) | 40 - Rectify deficiencies prior to next US port after sailing foreign | The master, owner, operator, agent, or person in charge of a vessel equipped with ballast tanks that operates in the waters of the United States must employ one of the authorized ballast water management methods listed in 33 CFR 151.2025(a). Vessel’s ballast water management system is inoperable. Vessel has been granted an extraordinary circumstance to employ the ballast water management method listed in 33 CFR 151.2025(a)(3) to conduct cargo operations while in the Sector New Orleans COTP Zone. In accordance with 33 CFR 151.2040(b)(3), the vessel must discharge only that amount of ballast water operationally necessary to ensure the safety and stability of the vessel for cargo operations. 33 CFR 151.2025(a) 40c
2024-08-29 | 7989515 | Sector San Francisco | 535117 | Official Number (U.S.) | RIVERCAT | Towing Vessel | UNITED STATES |  |  |  | 09 - Working and Living Conditions | 09297 - Other (working space ILO) | 16 - Rectify deficiencies w/in 14 days | Each towing vessel must perform the applicable tests in Table 143.245(b) of this section. Alarm setpoints need to be tested twice every 5 years, with no more than 3 years elapsing since last test. Vessel was unable to provide testing records. Provide record of testing to the satisfaction of the MI. 46 CFR 143.245 (b)
2024-08-29 | 7991472 | Sector San Diego | 564427 | Official Number (U.S.) | HARBOR SENTINEL | Towing Vessel | UNITED STATES |  |  |  | 09 - Working and Living Conditions | 09209 - Electrical | 16 - Rectify deficiencies w/in 14 days | A vessel must be operated in accordance with applicable laws and regulations and in such a manner as to afford protection against hazards to life, property, and the environment. Vessel navigation light switch, search light switch, tow light switch and other switches marking have faded. Provide new markings/labels for switches at helm station. 46 CFR 140.205 16 - Rectify deficiencies w/in 14 days
2024-08-29 | 7991472 | Sector San Diego | 564427 | Official Number (U.S.) | HARBOR SENTINEL | Towing Vessel | UNITED STATES |  |  |  | 07 - Fire Safety | 07106 - Fire detection and alarm system | 17 - Rectify deficiencies prior to departure | Except as provided in paragraph (a)(8) of this section, each towing vessel must have a fire-detection system installed to detect engine room fires. MI found that all 4 of the heat detectors in the engine room where inoperable. Fix fire detection system and notify local OCMI for follow-on inspection. 46 CFR 142.330 17 - Rectify deficiencies prior to departure
2024-08-29 | 7985893 | Marine Safety Unit Chicago | 1295276 | Official Number (U.S.) | ANDALE ANDALE | Passenger Ship | UNITED STATES |  |  |  | 11 - Life Saving Appliances | 11117 - Lifebuoys incl. provision and disposition | 16 - Rectify deficiencies w/in 14 days | A vessel must carry one floating waterlight, unless it is limited to daytime operation, in which case no floating waterlight is required. Floating waterlight was not functional. Vessel is restricted to daylight operations until repaired or replaced.
2024-08-29 | 7992661 | Marine Safety Unit Valdez | 1240785 | Official Number (U.S.) | ENTERPRISE | Passenger Ship | UNITED STATES |  |  |  | 01 - Certificates & Documentation | 01199 - Other (certificates) | 50 - Rectify deficiencies w/in 30 days | Stations in maritime service maintain a Radio Safety Telephony Certificate. Current certificate was expired and must be renewed.
2024-08-29 | 7991472 | Sector San Diego | 564427 | Official Number (U.S.) | HARBOR SENTINEL | Towing Vessel | UNITED STATES |  |  |  | 13 - Propulsion and Auxiliary Machinery | 13102 - Auxiliary engine | 17 - Rectify deficiencies prior to departure | Machinery and electrical systems must be designed and maintained to provide for safe operation of the towing vessel and safety of persons onboard under normal and emergency conditions. MI found both generators windings where cover in oil and dust causing a fire hazard. Clean generator winding in accordance with manufactory instructions and notify local OCMI for follow-on inspection. 46 CFR 143.205 c - To the satisfaction of the Coast Guard
2024-08-29 | 7991732 | Sector Maryland-National Capital Region | 9285615 | IMO Number | MORNING CALM | Ro-Ro Cargo Ship | BAHAMAS, THE |  | DNV | DNV | 13 - Propulsion and Auxiliary Machinery | 13108 - Operation of machinery | 60 - Rectify deficiencies prior to movement | The machinery, boilers and other pressure vessels, associated piping systems and fittings shall be of a design and construction adequate for the service for which they are intended. The number 03 cylinder on the main engine has a constant jacket water leak.
2024-08-29 | 7991789 | Sector Houston/Galveston | 9454187 | IMO Number | ZARAAR HANIF | Bulk Carrier | BANGLADESH | NIPPON KAIJI KYOKAI | BUREAU VERITAS | BUREAU VERITAS | 11 - Life Saving Appliances | 11112 - Launching arrangements for survival craft | 10 - Deficiency Rectified | Every liftraft shall be stowed with its painter permanently attched to the ship. PSCO obsered port and starboard liferaft painter lines not attached to the ship, or weak-link. 74 SOLAS (20) III/13.4.1
2024-08-29 | 7992627 | Sector Mobile | 257293 | Official Number (U.S.) | BROOKE MCKENZIE | Towing Vessel | UNITED STATES |  |  |  | 01 - Certificates & Documentation | 01199 - Other (certificates) | 50 - Rectify deficiencies w/in 30 days | Except as provided in § 173.17, no person may use a vessel to which this part applies unless: (1) It has a number issued on a certificate of number by the issuing authority in the State of principal operation; and (2) The number is displayed as described in § 173.27. Vessel number required. The work boat located on board had an engine of 25 hp with no registration. 33 CFR 173.15
2024-08-29 | 7979328 | Sector Southeastern New England | 292718 | Official Number (U.S.) | REALIST | Towing Vessel | UNITED STATES |  |  |  | 09 - Working and Living Conditions | 09204 - Safe means of access | 50 - Rectify deficiencies w/in 30 days | The owner or managing operator must implement procedures to identify and mitigate health and safety hazards, including but not limited to: (2) Slips, trips, and falls. Crop and renew the stbd water tight door step.
2024-08-29 | 7985983 | Marine Safety Unit Chicago | 550490 | Official Number (U.S.) | LYDIA E. CAMPBELL | Towing Vessel | UNITED STATES |  |  |  | 07 - Fire Safety | 07126 - Oil accumulation in engine room | 17 - Rectify deficiencies prior to departure | EACH TOWING VESSEL MUST BE MAINTAINED TO MINIMIZE FIRE HAZARDS. REMOVE ALL FLAMMABLE MATERIALS FROM ENGINE COMPARTMENT, CARD BOARD/USED OIL FILTERS.
2024-08-29 | 7985983 | Marine Safety Unit Chicago | 550490 | Official Number (U.S.) | LYDIA E. CAMPBELL | Towing Vessel | UNITED STATES |  |  |  | 03 - Water/Weathertight Conditions | 03109 - Machinery space openings | 50 - Rectify deficiencies w/in 30 days | ALL TOWING VESSELS MUST MINIMIZE THE RISK OF DOWN FLOODING. THERE ARE SEVERAL OPEN CABLE RUNS IN THE FWD ENGINE ROOM BULKHEAD. MAKE ALL WATERTIGHT.
2024-08-29 | 7985983 | Marine Safety Unit Chicago | 550490 | Official Number (U.S.) | LYDIA E. CAMPBELL | Towing Vessel | UNITED STATES |  |  |  | 13 - Propulsion and Auxiliary Machinery | 13199 - Other (machinery) | 50 - Rectify deficiencies w/in 30 days | EACH REMOTE FUEL VALVE MUST BE MARKED. THE FUEL SHUT OFF VALVES FOR THE PORT AND STBD GENERATOR ARE MARKED INCORRECTLY. PROPERLY LABEL THE SAME.
2024-08-29 | 7985983 | Marine Safety Unit Chicago | 550490 | Official Number (U.S.) | LYDIA E. CAMPBELL | Towing Vessel | UNITED STATES |  |  |  | 13 - Propulsion and Auxiliary Machinery | 13104 - Bilge pumping arrangements | 50 - Rectify deficiencies w/in 30 days | ALL TOWING VESSELS MUST BE OPERATED IN A MANNER THAT MINIMIZES DOWN FLOODING. THE REACH ROD FOR THE FWD BILGE SUCTION LINE IS NOT CONNECTED TO THE VALVE. MAKE REPAIRS TO THE SAME.
2024-08-29 | 8045923 | Sector Puget Sound | 272234 | Official Number (U.S.) | LULU | Towing Vessel | UNITED STATES |  |  |  | 08 - Alarms | 08199 - Other (alarms) | 16 - Rectify deficiencies w/in 14 days | Each towing vessel must have a reliable means to provide notification when an emergency condition exists or an essential system develops problems that require attention. Lazarette bilge high level failed to activate when tested.
2024-08-29 | 8045923 | Sector Puget Sound | 272234 | Official Number (U.S.) | LULU | Towing Vessel | UNITED STATES |  |  |  | 09 - Working and Living Conditions | 09209 - Electrical | 16 - Rectify deficiencies w/in 14 days | Electrical equipment and electrical cables must be suitably protected from wet and corrosive environments. Port-side breaker box near main engine had an unsealed cable run at the top of the box.
2024-08-29 | 8045923 | Sector Puget Sound | 272234 | Official Number (U.S.) | LULU | Towing Vessel | UNITED STATES |  |  |  | 09 - Working and Living Conditions | 09209 - Electrical | 16 - Rectify deficiencies w/in 14 days | Electrical connections must be suitably installed to prevent them from coming loose through vibration or accidental contact. Breaker panel had unused sections sealed by tape. Unused sections should be appropriately blanked as the panel was designed.
2024-08-29 | 8045923 | Sector Puget Sound | 272234 | Official Number (U.S.) | LULU | Towing Vessel | UNITED STATES |  |  |  | 07 - Fire Safety | 07199 - Other (fire safety) | 16 - Rectify deficiencies w/in 14 days | Flammable and combustible products must not be stored in machinery spaces, unless they are stored in a suitable container that meets the requirements of § 142.225 of this subchapter. Lube oil tank had an uncapped fill pipe at the top of the tank.
2024-08-29 | 8045923 | Sector Puget Sound | 272234 | Official Number (U.S.) | LULU | Towing Vessel | UNITED STATES |  |  |  | 03 - Water/Weathertight Conditions | 03109 - Machinery space openings | 50 - Rectify deficiencies w/in 30 days | Piping and tanks exposed to the outside of the hull must be made of metal and maintained in a leak free condition. Keel-cooler pipes in the FWD compartment have heavy wastage. Owner/Operator to assess and replace if wastage exceeds 25% of original thickness.
2024-08-29 | 7992123 | Marine Safety Unit Port Arthur | 1050073 | Official Number (U.S.) | RCM 245 | Barge | UNITED STATES |  |  |  | 02 - Structural Conditions | 02106 - Hull damage impairing seaworthiness | 705 - Other - as specified | Scantlings, materials, and workmanship of cargo spaces, fittings of cofferdams, and testing of tanks shall be at least equivalent to the requirements of the American Bureau of Shipping or other recognized classification society. Class surveyor found side shell damage of No. 8 WBTP and No. 9WBTP during internal exam and buckling of bilge strake, side shell brackets, transverse members, and longitudinal stiffeners. Make repairs to the satisfaction of Coast Guard and RO at next scheduled drydock.
2024-08-29 | 7979328 | Sector Southeastern New England | 292718 | Official Number (U.S.) | REALIST | Towing Vessel | UNITED STATES |  |  |  | 02 - Structural Conditions | 02110 - Beams, frames, floors-op. damage | 50 - Rectify deficiencies w/in 30 days | Crop and renew, or repair the stbd aft deck support flange as marked in the steering compartment to the satisfaction of the CGMI.
2024-08-29 | 7992123 | Marine Safety Unit Port Arthur | 1050073 | Official Number (U.S.) | RCM 245 | Barge | UNITED STATES |  |  |  | 06 - Cargo Operations Including Equipment | 06107 - Cargo operation | 17 - Rectify deficiencies prior to departure | Each tankship that has a keel laying date on or after January 1, 1975, must have deckhouse and superstructure ventilation inlets and outlets and other openings to the exterior arranged to minimize the admission of flammable gas to enclosed spaces that contain a source of ignition. Found cargo pump shaft boot was ripped and unsecured on all 04 cargo pumps; did not provide vapor tight seal. Repair or replace vapor tight boots to the satisfaction of the Coast Guard.
2024-08-29 | 7992627 | Sector Mobile | 257293 | Official Number (U.S.) | BROOKE MCKENZIE | Towing Vessel | UNITED STATES |  |  |  | 09 - Working and Living Conditions | 09233 - Guards - fencing around dangerous machinery parts | 16 - Rectify deficiencies w/in 14 days | An exposed hazard such as gears and rotating machinery, must be protected by a cover, guard or rail. This is not meant to restrict access to towing equipment such as winches, drums, towing gear or steering compartment equipment necessary for the operation of the vessel. Inspector observed lack of machine guard on the lube oil pump. 46 CFR 144.820
2024-08-29 | 7992123 | Marine Safety Unit Port Arthur | 1050073 | Official Number (U.S.) | RCM 245 | Barge | UNITED STATES |  |  |  | 08 - Alarms | 08107 - Machinery controls alarm | 50 - Rectify deficiencies w/in 30 days | Be identified with the legend “High-level Alarm” in black letters at least 50.8 millimeters (2 inches) high on a white background; The vessel overfill alarm was found to not be properly labeled. Mark as required.
2024-08-29 | 7991445 | Sector New York | 1091911 | Official Number (U.S.) | HORIZON'S EDGE | Passenger Ship | UNITED STATES |  |  |  | 14 - Pollution Prevention | 14404 - Sewage discharge connection | 10 - Deficiency Rectified | When operating a vessel on a body of water where the discharge of treated or untreated sewage is prohibited by the Environmental Protection Agency...the operator must secure each type III device in a manner which prevents discharge of treated or untreated sewage. MI observed overboard discharge for sewage not secured. Corrected on the spot. 33 CFR 159.7(c)
2024-08-29 | 7979328 | Sector Southeastern New England | 292718 | Official Number (U.S.) | REALIST | Towing Vessel | UNITED STATES |  |  |  | 09 - Working and Living Conditions | 09206 - Safe means of access Deck - hold/tank, etc. | 50 - Rectify deficiencies w/in 30 days | The owner or managing operator must implement procedures to identify and mitigate health and safety hazards, including but not limited to:(2) Slips, trips, and falls. Re-attach the forepeak ladder at the forward bottom.
2024-08-29 | 7979328 | Sector Southeastern New England | 292718 | Official Number (U.S.) | REALIST | Towing Vessel | UNITED STATES |  |  |  | 02 - Structural Conditions | 02199 - Other (Structural condition) | 50 - Rectify deficiencies w/in 30 days | Temp Repair in Place. Crop and renew the stbd aft main deck house as marked to the satisfaction of the CGMI.
2024-08-29 | 7979328 | Sector Southeastern New England | 292718 | Official Number (U.S.) | REALIST | Towing Vessel | UNITED STATES |  |  |  | 02 - Structural Conditions | 02199 - Other (Structural condition) | 50 - Rectify deficiencies w/in 30 days | Rails or equivalent protection must be installed near the periphery of all decks accessible to crew. Equivalent protection may include lifelines, wire rope, chains, and bulwarks that provide strength and support equivalent to fixed rails. Crop and renew all 02 deck handrails that are wasted through.
2024-08-29 | 7979328 | Sector Southeastern New England | 292718 | Official Number (U.S.) | REALIST | Towing Vessel | UNITED STATES |  |  |  | 02 - Structural Conditions | 02199 - Other (Structural condition) | 50 - Rectify deficiencies w/in 30 days | Rails or equivalent protection must be installed near the periphery of all decks accessible to crew. Equivalent protection may include lifelines, wire rope, chains, and bulwarks that provide strength and support equivalent to fixed rails. Crop and renew all 01 deck handrails that are wasted through.
2024-08-29 | 7979328 | Sector Southeastern New England | 292718 | Official Number (U.S.) | REALIST | Towing Vessel | UNITED STATES |  |  |  | 03 - Water/Weathertight Conditions | 03107 - Doors | 50 - Rectify deficiencies w/in 30 days | Closure devices must be provided for deckhouse or hull penetrations, which open to the exterior of the vessel and which may allow water to enter the vessel. These devices must be suitable for the expected route. Crop and renew the top knife edges of the pilot house doors.
2024-08-29 | 7979328 | Sector Southeastern New England | 292718 | Official Number (U.S.) | REALIST | Towing Vessel | UNITED STATES |  |  |  | 02 - Structural Conditions | 02199 - Other (Structural condition) | 50 - Rectify deficiencies w/in 30 days | Rails or equivalent protection must be installed near the periphery of all decks accessible to crew. Equivalent protection may include lifelines, wire rope, chains, and bulwarks that provide strength and support equivalent to fixed rails. Crop and re-new all main deck bulwarks / rubrails that are wasted through.
2024-08-29 | 7979328 | Sector Southeastern New England | 292718 | Official Number (U.S.) | REALIST | Towing Vessel | UNITED STATES |  |  |  | 02 - Structural Conditions | 02117 - Decks - corrosion | 50 - Rectify deficiencies w/in 30 days | Repair bitt boxes to the satisfaction of the CGMI.
2024-08-29 | 8004914 | Sector Northern Great Lakes | 252256 | Official Number (U.S.) | ANNA MAY | Passenger Ship | UNITED STATES |  |  |  | 04 - Emergency Systems | 04101 - Public address system | 16 - Rectify deficiencies w/in 14 days | PA system inop. Correct and demonstrate proper operation. Safety briefs must be given verbally until repaired.
2024-08-29 | 8004914 | Sector Northern Great Lakes | 252256 | Official Number (U.S.) | ANNA MAY | Passenger Ship | UNITED STATES |  |  |  | 09 - Working and Living Conditions | 09118 - Clear head | 16 - Rectify deficiencies w/in 14 days | Head inop due to holding lid deformation. Repair/replace holding tank lid; lock out head until repaired.
2024-08-29 | 8005163 | Sector Northern Great Lakes | 1259166 | Official Number (U.S.) | GOOD FORTUNE | Passenger Ship | UNITED STATES |  |  |  | 02 - Structural Conditions | 02110 - Beams, frames, floors-op. damage | 50 - Rectify deficiencies w/in 30 days | Stbd rubrail and stbd quarter damaged, require permanent repairs.
2024-08-29 | 8005163 | Sector Northern Great Lakes | 1259166 | Official Number (U.S.) | GOOD FORTUNE | Passenger Ship | UNITED STATES |  |  |  | 09 - Working and Living Conditions | 09118 - Clear head | 50 - Rectify deficiencies w/in 30 days | Stbd side head inoperative, make permanent repairs.
2024-08-29 | 8005163 | Sector Northern Great Lakes | 1259166 | Official Number (U.S.) | GOOD FORTUNE | Passenger Ship | UNITED STATES |  |  |  | 09 - Working and Living Conditions | 09209 - Electrical | 16 - Rectify deficiencies w/in 14 days | All engineroom bus bars and electrical connections require safety caps caps/covers.
2024-08-29 | 7979328 | Sector Southeastern New England | 292718 | Official Number (U.S.) | REALIST | Towing Vessel | UNITED STATES |  |  |  | 99 - Other | 99101 - Other (Safety in general) | 50 - Rectify deficiencies w/in 30 days | Make repairs to the interior transducer guard to the satisfaction of the CGMI.
2024-08-29 | 7989515 | Sector San Francisco | 535117 | Official Number (U.S.) | RIVERCAT | Towing Vessel | UNITED STATES |  |  |  | 03 - Water/Weathertight Conditions | 03109 - Machinery space openings | 16 - Rectify deficiencies w/in 14 days | A towing vessel must be maintained and operated so the watertight integrity and stability of the vessel are not compromised. Vessel was found with a cable penetration in the fwd bulk head of the engine that the composite material utilized is now deteriorated, effecting the ability of that penetration to be watertight. Repair and seal the penetration to the satisfaction of the MI. 46 CFR 140.605 (b)
2024-08-29 | 7992376 | Sector Puget Sound | 1251777 | Official Number (U.S.) | SAMISH | Passenger Ship | UNITED STATES |  |  |  | 10 - Safety of Navigation | 10199 - Other (navigation) | 705 - Other - as specified | The installation of all systems of an electrical engineering or interior communications nature, together with the details of design, construction, and installation, shall be in accordance with the requirements of subchapter J (Electrical Engineering) of this chapter. Systems of this type include the following: Electric steering gear and steering control systems. Vessel to repair throttle control issue of PLC A at No. 1 end Pilot house before first run 31AUG24.
2024-08-29 | 7992376 | Sector Puget Sound | 1251777 | Official Number (U.S.) | SAMISH | Passenger Ship | UNITED STATES |  |  |  | 07 - Fire Safety | 07113 - Fire pumps and its pipes | 705 - Other - as specified | All piping, valves, and fittings shall meet the applicable requirements of subchapter F (Marine Engineering) of this chapter. Replace fire main piping in the No. 2 end engine room located directly above the #2 fire pump discharge valve where pin hole was discovered.
2024-08-29 | 7987642 | Marine Safety Unit Texas City | 9380374 | IMO Number | SEA LA BELLE | Tank Ship | LIBERIA |  | KOREAN REGISTER | KOREAN REGISTER | 03 - Water/Weathertight Conditions | 03104 - Cargo & other hatchways | 10 - Deficiency Rectified | The construction and the other means for securing the weathertightness of cargo and other hatchways in position 1 and 2 shall be at least equivalent to the requirements of regulations 15 and 16 of this annex. PSCO observed leaks on 5(P) and 2(S) tank tops. ICLL 14.1 10c
2024-08-29 | 7992627 | Sector Mobile | 257293 | Official Number (U.S.) | BROOKE MCKENZIE | Towing Vessel | UNITED STATES |  |  |  | 09 - Working and Living Conditions | 09209 - Electrical | 16 - Rectify deficiencies w/in 14 days | Electrical components that pose an electrical hazard must be in an enclosure. Inspector observed a light bulb that had been pulled from the socket. Socket was melted and not fully intact with not light shade covering the light. 46 CFR 143.400 (g)
2024-08-29 | 7991472 | Sector San Diego | 564427 | Official Number (U.S.) | HARBOR SENTINEL | Towing Vessel | UNITED STATES |  |  |  | 13 - Propulsion and Auxiliary Machinery | 13101 - Propulsion main engine | 16 - Rectify deficiencies w/in 14 days | An exposed hazard such as gears and rotating machinery, must be protected by a cover, guard or rail. This is not meant to restrict access to towing equipment such as winches, drums, towing gear or steering compartment equipment necessary for the operation of the vessel. MI found a machinery guard was missing on the port engine. Replace machinery guard and notify local OCMI. 46 CFR 144.820 16 - Rectify deficiencies w/in 14 days
2024-08-29 | 7989515 | Sector San Francisco | 535117 | Official Number (U.S.) | RIVERCAT | Towing Vessel | UNITED STATES |  |  |  | 09 - Working and Living Conditions | 09298 - Other (accident prevention) | 16 - Rectify deficiencies w/in 14 days | Personnel dispatched from the vessel or that are working in an area on the exterior of the vessel without rails and guards must wear a life jacket meeting requirements in 46 CFR 141.340, an immersion suit meeting requirements in 46 CFR 141.350, or a work vest approved by the Commandant under 46 CFR subpart 160.053. Vessel crew members were found wearing work vests that are not of the approved type. Replace work vest to the approved type or submit for special consideration. 46 CFR 140.430 (a)
2024-08-29 | 7991750 | Sector New York | 658104 | Official Number (U.S.) | BOSS LADY NYC | Passenger Ship | UNITED STATES |  |  |  | 13 - Propulsion and Auxiliary Machinery | 13101 - Propulsion main engine | 16 - Rectify deficiencies w/in 14 days | “Installation of diesel engine exhaust pipe shall be in accordance with § 182.15-20...Exhaust piping shall be led to the point of escape with a minimum number of bends or elbows. It shall be gastight throughout its length and shall be properly supported by noncombustible hangers or blocks.” Marine Inspector identified exhaust leak by the starboard exhaust stack on the 1st deck. Determine source of leak and provide repair plan. 46 CFR 182.20-20 OLD T; 46 CFR 182.15-20 OLD T
2024-08-29 | 7989515 | Sector San Francisco | 535117 | Official Number (U.S.) | RIVERCAT | Towing Vessel | UNITED STATES |  |  |  | 03 - Water/Weathertight Conditions | 03107 - Doors | 10 - Deficiency Rectified | Each watertight door and watertight hatch must be marked on both sides in clearly legible letters at least 25 millimeters (1 inch) high: “WATERTIGHT DOOR—KEEP CLOSED” or “WATERTIGHT HATCH—KEEP CLOSED”. 06 signage markings were missing on the watertight doors. Signage was fixed in the presence of the marine inspector. 46 CFR 144.160 (e)
2024-08-29 | 7991779 | Marine Safety Unit Houma | 1210979 | Official Number (U.S.) | HOS WEATHERBY | Offshore | UNITED STATES |  |  |  | 07 - Fire Safety | 07105 - Fire doors/openings in fire-resisting divisions | 10 - Deficiency Rectified | Fire protection systems shall be kept in good order. 02 self-closing fire doors would not fully close. - SOLAS 14 II-2/14.2.1.1
2024-08-29 | 7989515 | Sector San Francisco | 535117 | Official Number (U.S.) | RIVERCAT | Towing Vessel | UNITED STATES |  |  |  | 09 - Working and Living Conditions | 09211 - Steam pipes and pressure pipes | 16 - Rectify deficiencies w/in 14 days | Each towing vessel must perform the applicable tests in Table 143.245(b) of this section. Pressure vessel relief valves need to be tested twice every 5 years, with no more than 3 years elapsing since last test. Port side relief was was tested and failed. Replace port side relief valve to the satisfaction of the marine inspector.
2024-08-29 | 7992661 | Marine Safety Unit Valdez | 1240785 | Official Number (U.S.) | ENTERPRISE | Passenger Ship | UNITED STATES |  |  |  | 04 - Emergency Systems | 04109 - Fire drills | 50 - Rectify deficiencies w/in 30 days | Vessel did not have crew to conduct required underway drills. Conduct required drils.
2024-08-29 | 7989515 | Sector San Francisco | 535117 | Official Number (U.S.) | RIVERCAT | Towing Vessel | UNITED STATES |  |  |  | 02 - Structural Conditions | 02107 - Ballast, fuel and other tanks | 10 - Deficiency Rectified | All seals and gaskets must be properly maintained to prevent leaks of flammable or combustible liquid, as those terms are defined in 46 CFR subpart 30.10, into the machinery space. Fuel filter site glass was found leaking. Repaired in the presence of the MI during inspection. 46 CFR 143.220
2024-08-29 | 7985983 | Marine Safety Unit Chicago | 550490 | Official Number (U.S.) | LYDIA E. CAMPBELL | Towing Vessel | UNITED STATES |  |  |  | 03 - Water/Weathertight Conditions | 03107 - Doors | 50 - Rectify deficiencies w/in 30 days | EACH WATERTIGHT DOOR, WATERTIGHT HATCH MUST BE MARKED ON BOTH SIDES IN CLEARLY LEGIBLE LETTERS AT LEAST 1" HIGH, "WATERTIGHT DOOR (HATCH) - KEEP CLOSED".
2024-08-29 | 7989515 | Sector San Francisco | 535117 | Official Number (U.S.) | RIVERCAT | Towing Vessel | UNITED STATES |  |  |  | 02 - Structural Conditions | 02114 - Bulkhead -corrosion | 705 - Other - as specified | Annual inspections will be similar to the inspection for certification but will cover less detail unless the marine inspector finds deficiencies or determines that a major change has occurred since the last inspection. If the marine inspector finds deficiencies or finds that a major change to the vessel has occurred, he or she will conduct a more detailed inspection to ensure that the vessel is in satisfactory condition and fit for the service for which it is intended. During annual inspection, hole in the bulkhead was identified behind the starboard air compressor. Repair prior to next credit drydock. 46 CFR 137.200 (b)
2024-08-29 | 7985983 | Marine Safety Unit Chicago | 550490 | Official Number (U.S.) | LYDIA E. CAMPBELL | Towing Vessel | UNITED STATES |  |  |  | 02 - Structural Conditions | 02108 - Electrical installations in general | 50 - Rectify deficiencies w/in 30 days | ELECTRICAL EQUIPMENT MUST FUNCTION PROPERLY, MINIMIZE SHOCK HAZARDS. 1. THERE IS HEAT TAPE AND EXTENSION CORD INSTALLED IN THE STARBOARD AFT STORAGE SPACE. REMOVE THE SAME. 2. THE DISTRIBUTION PANEL BENEATH THE PILOT HOUSE IS MISSING TWO BLANK COVERS FOR SPACES 23/24. PROVIDE BLANKS FOR THE SAME. 3. THE COVER OF THE DISTRIBUTION PANEL BENEATH THE PILOT HOUSE STARBOARD SIDE IS NOT SECURED. REPAIR THE SAME. 4. THERE IS DAISY CHAINED EXTENSION CORD AND SURGE PROTECTOR IN THE "MATES" STATEROOM. REMOVE THE SAME.
2024-08-29 | 7989515 | Sector San Francisco | 535117 | Official Number (U.S.) | RIVERCAT | Towing Vessel | UNITED STATES |  |  |  | 07 - Fire Safety | 07110 - Fire fighting equipment and appliances | 16 - Rectify deficiencies w/in 14 days | Nature of inspection: The inspection will ensure that the vessel is in satisfactory condition and fit for the service for which it is intended, and that it complies with the applicable statutes and regulations for such vessels. The inspection will include inspections of the structure, pressure vessels and their appurtenances, piping, main and auxiliary machinery, electrical installations, lifesaving appliances, fire detecting and extinguishing equipment, pilot boarding equipment, and other equipment. Vessel fire pump piping inlet before the gate valve was found wasted and deteriorated. Submit temporary repair to the MI, and conduct approved temporary repairs until permanent repairs can be made at the vessels next drydock. 46 CFR 136.212 (b)
2024-08-29 | 7989515 | Sector San Francisco | 535117 | Official Number (U.S.) | RIVERCAT | Towing Vessel | UNITED STATES |  |  |  | 07 - Fire Safety | 07110 - Fire fighting equipment and appliances | 701 - Prior to carriage of passengers/cargo | All fire hoses must be inspected for excessive wear, and subjected to a test pressure equivalent to the maximum service pressure. All fire hoses which are defective and incapable of repair must be destroyed. Vessel was found with hose that was leaking at the connection with the fire station making it defective. Vessel Captain destroyed the hose in the presence of a MI and replaced the hose with a new one, and was satisfactorily tested. 46 CFR 142.240 (a)(7)
2024-08-29 | 7926125 | Sector Boston | 978869 | Official Number (U.S.) | CAPT. JOSEPH E PEARCE | Offshore | UNITED STATES |  |  |  | 11 - Life Saving Appliances | 11110 - Stowage and provision of liferafts | 10 - Deficiency Rectified | The painter must have a float-free link secured to the end of the painter that is attached to the vessel. The painters on both life rafts were attached to the shackle vice float-free link.
2024-08-29 | 7926125 | Sector Boston | 978869 | Official Number (U.S.) | CAPT. JOSEPH E PEARCE | Offshore | UNITED STATES |  |  |  | 02 - Structural Conditions | 02111 - Beams, frames, floors-corrosion | 705 - Other - as specified | The periodic inspection shall be such as to ensure the vessel, as regards the structure, is in satisfactory condition. A stiffener on the starboard quarter bulwark was severely wasted. Repair prior to next credit drydock.
2024-08-29 | 7926125 | Sector Boston | 978869 | Official Number (U.S.) | CAPT. JOSEPH E PEARCE | Offshore | UNITED STATES |  |  |  | 07 - Fire Safety | 07108 - Ready availability of fire fighting equipment | 16 - Rectify deficiencies w/in 14 days | All vessels shall carry at least the minimum number of fire axes as set forth in Table 95.60-5(a). Vessel requires minimum of two but only carries one.
2024-08-29 | 7989515 | Sector San Francisco | 535117 | Official Number (U.S.) | RIVERCAT | Towing Vessel | UNITED STATES |  |  |  | 10 - Safety of Navigation | 10199 - Other (navigation) | 16 - Rectify deficiencies w/in 14 days | The Rules concerning shapes shall be complied with by day. Vessel did not have any day shapes on board. Procure and place day shapes applicable to the vessel on board or submit for special consideration. 33 CFR 83.20 (d)
2024-08-29 | 7992627 | Sector Mobile | 257293 | Official Number (U.S.) | BROOKE MCKENZIE | Towing Vessel | UNITED STATES |  |  |  | 02 - Structural Conditions | 02111 - Beams, frames, floors-corrosion | 30 - Ship detained | An existing vessel may be deemed by the OCMI, or TPO, to be in compliance with this subpart provided that either: The vessel has been both in satisfactory service insofar as structural adequacy is concerned and does not cause the structure of the vessel to be questioned by either the OCMI, or TPO engaged to perform an audit or survey. Marine Inspector observed multiple wasted/holed structural frames and keel during in-service inspection. Voids were observed to have several feet of water. 46 CFR 144.200(b)
2024-08-29 | 7987699 | Sector New York | 9330032 | IMO Number | LIBERTY OF THE SEAS | Passenger Ship | BAHAMAS, THE |  | BAHAMAS, THE | BAHAMAS, THE | 09 - Working and Living Conditions | 09207 - Obstruction/slipping, etc. | 16 - Rectify deficiencies w/in 14 days | Machinery, boilers and other pressure vessels shall be so installed and protected as to reduce to a minimum any danger to persons on board, due regard being paid to moving parts, hot surfaces, and o ther hazards. Observed active pinhole leak on porable water cold line. 74 solas 04 II-1/26.1 16ac
2024-08-29 | 7987699 | Sector New York | 9330032 | IMO Number | LIBERTY OF THE SEAS | Passenger Ship | BAHAMAS, THE |  | BAHAMAS, THE | BAHAMAS, THE | 07 - Fire Safety | 07120 - Means of escape | 16 - Rectify deficiencies w/in 14 days | The means of escape, including stairways and exits, shall be marked by lighting or photoluminescent strip indicators placed not more than 300 mm above the deck at all points of the escape route, including angles and intersetions. Observed low location lighting in kid club area nont operating and deck 8 stbd between mvz 3 and 4, working intermitten. 74 solas 20 II-2/13.1.2.5.1 16c
2024-08-29 | 7992661 | Marine Safety Unit Valdez | 1240785 | Official Number (U.S.) | ENTERPRISE | Passenger Ship | UNITED STATES |  |  |  | 03 - Water/Weathertight Conditions | 03199 - Other (load lines) | 50 - Rectify deficiencies w/in 30 days | Port steering post through stern has a small leak. Repair to correct leak.
2024-08-29 | 7992627 | Sector Mobile | 257293 | Official Number (U.S.) | BROOKE MCKENZIE | Towing Vessel | UNITED STATES |  |  |  | 09 - Working and Living Conditions | 09209 - Electrical | 30 - Ship detained | Electrical systems and equipment must function properly and minimize system failures and fire and shock hazards. Inspector observed generator windings were entirely coated with oil and debris. 46 CFR 143.400 (a)
2024-08-29 | 7992402 | Sector Southeast Alaska | 9886213 | IMO Number | SILVER NOVA | Passenger Ship | BAHAMAS, THE |  | RINA | RINA | 07 - Fire Safety | 07105 - Fire doors/openings in fire-resisting divisions | 10 - Deficiency Rectified | Cabin doors in "B" class divisions shall be of a self-closing type. Hold-back hooks are not permitted. During the fire drill, PSCO found several evacuated crew cabins with the dead bolt engaged, preventing the class B door from self-closing. 74 SOLAS 20 II-2/9.4.1.2.2 10c
2024-08-29 | 7992253 | Sector Virginia | 1247087 | Official Number (U.S.) | FLY N HI V | Passenger Ship | UNITED STATES |  |  |  | 01 - Certificates & Documentation | CG001 - Certificate of Inspection (COI) | 705 - Other - as specified | Your vessel must undergo an annual inspection within the 3 months before or after each anniversary date. Vessel will be out of scope for annual inspection window on September 1. Limited to 6 passengers or less starting September 1 until Coast Guard annual inspection is completed. 46 CFR 176.500(b)(1) 46 CFR 176.500(b)(1)
2024-08-29 | 7989515 | Sector San Francisco | 535117 | Official Number (U.S.) | RIVERCAT | Towing Vessel | UNITED STATES |  |  |  | 11 - Life Saving Appliances | 11118 - Lifejackets incl. provision and disposition | 16 - Rectify deficiencies w/in 14 days | Stowage positions for life jackets stowed in a berthing space or stateroom and all life jacket containers must be marked in block capital letters and numbers with the minimum quantity, identity, and, if sizes other than adult or universal sizes are used on the vessel, the size of the life jackets stowed inside the container. Life jacket stowage did not contain markings with the minimum quantity stored. Add markings to the satisfaction of the MI. 46 CFR 141.340 (h)
2024-08-29 | 7987699 | Sector New York | 9330032 | IMO Number | LIBERTY OF THE SEAS | Passenger Ship | BAHAMAS, THE |  | BAHAMAS, THE | BAHAMAS, THE | 14 - Pollution Prevention | CG006 - Ballast Water Management System (BMWS) | 50 - Rectify deficiencies w/in 30 days | The master, owner, operator agent or person-in-charge of all vessels equipped with ballast water tanks that operate in the waters of the U.S. must...remove fouling organisms from the vessel's hull...observed excessive growth on hull beneath the waterline. CG006 33CFR151.2050 50AC
2024-08-29 | 7992413 | Marine Safety Unit Kodiak | 1060648 | Official Number (U.S.) | FAST SCOUT | Passenger Ship | UNITED STATES |  |  |  | 01 - Certificates & Documentation | CG001 - Certificate of Inspection (COI) | 701 - Prior to carriage of passengers/cargo | A vessel to which this subchapter applies may not be operated without having on board a valid U.S. Coast Guard Certificate of Inspection. Vessel did not have the 5-year COI on the vessel and Temp COI was expired. Request new COI from issuing COTP or provide copy of the current COI. Vessel is not authorized to carry passengers until new or current COI has been placed on the vessel.
2024-08-29 | 7926125 | Sector Boston | 978869 | Official Number (U.S.) | CAPT. JOSEPH E PEARCE | Offshore | UNITED STATES |  |  |  | 13 - Propulsion and Auxiliary Machinery | 13103 - Gauges, thermometers, etc | 16 - Rectify deficiencies w/in 14 days | Where pressure-indicating gages are used, they shall be chosen to be compatible with the pressure to be indicated. In no case shall the upper range of the gage be less than 1.2 times nor more than 2 times the pressure at which the relieving device is set to function. Air compressor pressure gauge maximum reading is below 1.2 times the pressure at which the relieving device is set to function.
2024-08-29 | 7987885 | Sector Honolulu | 1289315 | Official Number (U.S.) | JOHAN | Passenger Ship | UNITED STATES |  |  |  | 09 - Working and Living Conditions | 09209 - Electrical | 16 - Rectify deficiencies w/in 14 days | Electrical equipment must be installed and maintained to minimize accidental personnel contact contact and prevent electrical ignition of flammable vapors. Identified dead end wiring along the center wire run in the aft compartments and in the stbd compartment just fwd of the fuel tank. Must cap or remove to satisfaction of USCG Marine Inspector.
2024-08-29 | 7992432 | Sector St Petersburg | 1094576 | Official Number (U.S.) | ROCKETSHIP | Ro-Ro Cargo Ship | UNITED STATES | AMERICAN BUREAU OF SHIPPING | AMERICAN BUREAU OF SHIPPING | UNITED STATES | 13 - Propulsion and Auxiliary Machinery | 13101 - Propulsion main engine | 705 - Other - as specified | 74 SOLAS (04)II-1/26.1 Machinery shall be adequate for the service of which they are intended. Port propulsion shaft controllable pitch propeller pump failed. CODE 705: Enact repairs to the satisfaction of ABS.
2024-08-29 | 7987642 | Marine Safety Unit Texas City | 9380374 | IMO Number | SEA LA BELLE | Tank Ship | LIBERIA |  | KOREAN REGISTER | KOREAN REGISTER | 15 - Safety Management Systems (ISM) | 15102 - Company responsibility and authority | 16 - Rectify deficiencies w/in 14 days | The company should ensure that all personnel involved in the company's safety management system have an adequate understanding of relevant rules, regulations, codes, and guidelines. the technical nature of the deficiencies listed above provide objective evidence of a serious failure of the implementation of the ISM code, and an internal audit of the vessel's SMS focusing on operation of the vessel's ODME, use and maintenance of fixed and portable gas detection and maintenance and testing of the emergency shower and eyewash stations. 74 SOLAS (20) IX / 5 ISM Code 6.4 16ac
2024-08-29 | 7987642 | Marine Safety Unit Texas City | 9380374 | IMO Number | SEA LA BELLE | Tank Ship | LIBERIA |  | KOREAN REGISTER | KOREAN REGISTER | 14 - Pollution Prevention | 14199 - Other (MARPOL Annex I) | 10 - Deficiency Rectified | The Oil Record Book Part II shall be completed on each occasion on a tank to tank basis if appropriate, whenever any of the following cargo/ballast operations take place in the ship: Discharge of water from slop tanks. PSCO observed multiple entries with inaccurate discharge quantities when compared to ODME recordings. MARPOL Annex I / 36.2.7 10c
2024-08-29 | 7992274 | Marine Safety Unit Pittsburgh | 1151688 | Official Number (U.S.) | LST-325 | Passenger Ship | UNITED STATES |  |  |  | 07 - Fire Safety | 07199 - Other (fire safety) | 705 - Other - as specified | The Master had not contacted the local fire department IAW the COI.
2024-08-29 | 7992274 | Marine Safety Unit Pittsburgh | 1151688 | Official Number (U.S.) | LST-325 | Passenger Ship | UNITED STATES |  |  |  | 09 - Working and Living Conditions | 09205 - Safe means of access Shore - Ship | 705 - Other - as specified | Had crew adjust the gangway access towards the land, to have a safer distance against falling into the water.
2024-08-29 | 7956145 | Sector Los Angeles/Long Beach | 1234785 | Official Number (U.S.) | CLOUD 9 | Passenger Ship | UNITED STATES |  |  |  | 13 - Propulsion and Auxiliary Machinery | 13104 - Bilge pumping arrangements | 16 - Rectify deficiencies w/in 14 days | A visual indicator must be provided at the operating station to indicate when any automatic bilge pump is operating. There is no visual indicator when bilge pump is operating (03 pumps). 46 CFR 182.530 (c)
2024-08-29 | 7926125 | Sector Boston | 978869 | Official Number (U.S.) | CAPT. JOSEPH E PEARCE | Offshore | UNITED STATES |  |  |  | 01 - Certificates & Documentation | 01299 - Other (STCW) | 16 - Rectify deficiencies w/in 14 days | The operator of each vessel must verify to his or her satisfaction that the PIC of any transfer of fuel oil carries a letter designating him or her as the PIC, unless equivalent evidence is immediately available aboard the vessel or at his or her place of employment. There was no letter or equivalent evidence of PIC designation available at the time of the inspection.
2024-08-29 | 7926125 | Sector Boston | 978869 | Official Number (U.S.) | CAPT. JOSEPH E PEARCE | Offshore | UNITED STATES |  |  |  | 13 - Propulsion and Auxiliary Machinery | 13103 - Gauges, thermometers, etc | 16 - Rectify deficiencies w/in 14 days | A vessel equipped with fixed pitch propellers must have on the navigating bridge and at the engine room control station a propeller speed and direction indicator for each shaft. Propeller speed indicator in pilot house was inoperable.
2024-08-29 | 7987699 | Sector New York | 9330032 | IMO Number | LIBERTY OF THE SEAS | Passenger Ship | BAHAMAS, THE |  | BAHAMAS, THE | BAHAMAS, THE | 07 - Fire Safety | 07109 - Fixed fire extinguishing installation | 10 - Deficiency Rectified | Fire-extinguishing appliances shall be readily available. Observed furniture blocking fire appliance in fuel kids club. 74solas20 II-2/10.1.1.2 10c
2024-08-29 | 7987699 | Sector New York | 9330032 | IMO Number | LIBERTY OF THE SEAS | Passenger Ship | BAHAMAS, THE |  | BAHAMAS, THE | BAHAMAS, THE | 09 - Working and Living Conditions | 09207 - Obstruction/slipping, etc. | 10 - Deficiency Rectified | Machinery, boilers and other pressure vessels shall be so installed and protected as to reduce to a miniumum any danger to persons on board, due regard being paid to moving parts, hot surfaces and other hazards. Observed wasted pinhole on sewage overflow line from mixing tank. 74SOLAS04 II-1/26.1
2024-08-29 | 7992627 | Sector Mobile | 257293 | Official Number (U.S.) | BROOKE MCKENZIE | Towing Vessel | UNITED STATES |  |  |  | 09 - Working and Living Conditions | 09210 - Machinery | 16 - Rectify deficiencies w/in 14 days | Pressure vessels over 5 cubic feet in volume and over 15 pounds per square inch maximum allowable working pressure (MAWP) must be equipped with an indicating pressure gauge (in a readily visible location) and with one or more spring-loaded relief valves. The total relieving capacity of such relief valves must prevent pressure from exceeding the MAWP, as established by the manufacturer, by more than 10 percent. Inspector observed the plate on the pressure vessel was stamped at 250 MAWP with 265 psi safety relief valves. 46 CFR 143.300(a)
2024-08-29 | 7992627 | Sector Mobile | 257293 | Official Number (U.S.) | BROOKE MCKENZIE | Towing Vessel | UNITED STATES |  |  |  | 02 - Structural Conditions | 02108 - Electrical installations in general | 30 - Ship detained | Electrical equipment and electrical cables must be suitably protected from wet and corrosive environments. Inspector observed an unplugged electrical cord hanging loose in a void filled with several feet of water. 46 CFR 143.400 (f)
2024-08-29 | 7992627 | Sector Mobile | 257293 | Official Number (U.S.) | BROOKE MCKENZIE | Towing Vessel | UNITED STATES |  |  |  | 09 - Working and Living Conditions | 09210 - Machinery | 30 - Ship detained | All seals and gaskets must be properly maintained to prevent leaks of flammable or combustible liquid, as those terms are defined in 46 CFR subpart 30.10, into the machinery space. Inspector observed the port main diesel engine oil sump drain pipe was dripping oil into the bilge, hydraulic oil pump was consistently dripping. 46 CFR 143.220(a)
2024-08-29 | 7991750 | Sector New York | 658104 | Official Number (U.S.) | BOSS LADY NYC | Passenger Ship | UNITED STATES |  |  |  | 02 - Structural Conditions | 02126 - Cargo tank vent system | 16 - Rectify deficiencies w/in 14 days | “Air-cooled propulsion and auxiliary engines installed below deck as permitted by § 182.20-10 shall be fitted with air intake ducts or piping from the weather deck. The ducts or piping shall be so arranged and supported to be capable of safely sustaining stresses induced by weight and engine vibration and to minimize transfer of vibration to the supporting structure…” Marine Inspector Identified natural ventilation gooseneck by the starboard exhaust stack to be not connected. Outfit vessel with connection to the existing gooseneck. 46 CFR 182.20-45 OLD T
2024-08-29 | 7992627 | Sector Mobile | 257293 | Official Number (U.S.) | BROOKE MCKENZIE | Towing Vessel | UNITED STATES |  |  |  | 03 - Water/Weathertight Conditions | 03107 - Doors | 30 - Ship detained | All seals and gaskets must be properly maintained to pre The master must ensure that all hatches, doors, and other openings designed to be watertight or weathertight function properly. Inspector observed five weathertight doors that were not sealed and allowed light through the frame while closed. Inspector observed a door underneath the starboard pilot house deck there was a small door leading to the bridge electronic space. The door did not fit the opening with approximately a 2 inch gap at the forward end. 46 CFR 140.610 (b)
2024-08-29 | 7991779 | Marine Safety Unit Houma | 1210979 | Official Number (U.S.) | HOS WEATHERBY | Offshore | UNITED STATES |  |  |  | 07 - Fire Safety | 07109 - Fixed fire extinguishing installation | 17 - Rectify deficiencies prior to departure | Fire protection systems + fire-fighting systems + appliances shall be maintained ready for use. 02 hoses on High Pressure CO2 bottles were loose. - SOLAS 14 II-2/14.1.1
2024-08-29 | 7992627 | Sector Mobile | 257293 | Official Number (U.S.) | BROOKE MCKENZIE | Towing Vessel | UNITED STATES |  |  |  | 07 - Fire Safety | 07116 - Ventilation | 30 - Ship detained | Means must be provided for stopping each fan in a ventilation system serving machinery spaces and for closing, in case of fire, each doorway, ventilator, and annular space around funnels and other openings into such spaces. Inspector observed E/R supply vent closures were bent and unable to completely close. The port supply vent was open on missing a back plate on the vent which regardless of closure would not cut off air supply 46 CFR 144.605
2024-08-29 | 7992627 | Sector Mobile | 257293 | Official Number (U.S.) | BROOKE MCKENZIE | Towing Vessel | UNITED STATES |  |  |  | 09 - Working and Living Conditions | 09209 - Electrical | 16 - Rectify deficiencies w/in 14 days | Individual circuit breakers on switchboards and distribution panels must be labeled with a description of the loads they serve. Inspector observed multiple electrical distribution panels unlabeled throughout the vessel. 46 CFR 143.400 (d)
2024-08-29 | 7991779 | Marine Safety Unit Houma | 1210979 | Official Number (U.S.) | HOS WEATHERBY | Offshore | UNITED STATES |  |  |  | 03 - Water/Weathertight Conditions | 03107 - Doors | 50 - Rectify deficiencies w/in 30 days | The Administration may for a particular ship accept alternate arrangements, if it is satisfied that at least the same degree of safety as represented by these regulations is achieved. The video cameras at quick- acting watertight doors as referenced in Administration letter Serial M-08050 and dated May 27, 2008 were not operable. - SOLAS 04 II-1/25-1
2024-08-29 | 7992389 | Sector Southeastern New England | 1155899 | Official Number (U.S.) | C-LIBERTY | Miscellaneous Vessel | UNITED STATES |  |  | UNITED STATES | 13 - Propulsion and Auxiliary Machinery | 13108 - Operation of machinery | 50 - Rectify deficiencies w/in 30 days | The owner or operator of an OSV shall make the vessel available for inspection by a marine inspector to ensure that the necessary repairs or renewals have been effectively made. E-Gen day tank fuel oil fill valve failure resutling in pollution. Vessel E-gen fuel oil day tank fill valve to be replaced and F/O transfer system to be tested and inspected by ACP RO/CGMI
2024-08-29 | 7992371 | Sector Southeastern New England | 1103018 | Official Number (U.S.) | PATRICK MCALLISTER | Towing Vessel | UNITED STATES |  |  |  | 13 - Propulsion and Auxiliary Machinery | 13108 - Operation of machinery | 17 - Rectify deficiencies prior to departure | The owner or managing operator of a towing vessel that has selected the TSMS option must examine or must have examined the following system: Steering systems and equipment ensuring smooth operation. Vessel lost port drive impacting steering. Repairs to be inspected to the satisfaction of the TPO (ABS).
2024-08-29 | 7992274 | Marine Safety Unit Pittsburgh | 1151688 | Official Number (U.S.) | LST-325 | Passenger Ship | UNITED STATES |  |  |  | 99 - Other | 99101 - Other (Safety in general) | 705 - Other - as specified | Approximately 2 inches of oil accumulation was found in the aft end of the engine room.
2024-08-29 | 7956152 | Sector Los Angeles/Long Beach | 1281895 | Official Number (U.S.) | SEAFARI | Passenger Ship | UNITED STATES |  |  |  | 11 - Life Saving Appliances | 11118 - Lifejackets incl. provision and disposition | 16 - Rectify deficiencies w/in 14 days | An adult life jacket must be provided for each person carried on board a vessel. Two lifejackets removed from service & four life jackets need retroreflective tape. Passenger count reduced to 12 passengers.
2024-08-29 | 7926125 | Sector Boston | 978869 | Official Number (U.S.) | CAPT. JOSEPH E PEARCE | Offshore | UNITED STATES |  |  |  | 13 - Propulsion and Auxiliary Machinery | 13103 - Gauges, thermometers, etc | 16 - Rectify deficiencies w/in 14 days | For each connected generator, each switchboard must have an ammeter with a selector switch that connects the ammeter to show the current in each phase. #1 generator ammeter was inoperable.
2024-08-29 | 7956152 | Sector Los Angeles/Long Beach | 1281895 | Official Number (U.S.) | SEAFARI | Passenger Ship | UNITED STATES |  |  |  | 13 - Propulsion and Auxiliary Machinery | 13104 - Bilge pumping arrangements | 10 - Deficiency Rectified | A submersible electric bilge pump may be used as a power bilge pump required by Table 182.520(a) only on a vessel of not more than 19.8 meters (65 feet) in length carrying not more than 49 passengers, other than a ferry, provided that: (3) The pump is permanently mounted. Bilge pump in the forward compartment is not permanently mounted.
2024-08-29 | 7956152 | Sector Los Angeles/Long Beach | 1281895 | Official Number (U.S.) | SEAFARI | Passenger Ship | UNITED STATES |  |  |  | 09 - Working and Living Conditions | 09112 - Medical Equipment | 16 - Rectify deficiencies w/in 14 days | A vessel must carry either a first aid kit approved under approval series 160.041 or a kit with equivalent contents and instructions. Vessel's first ait kit missing a tourniquet and ammonia inhalants.
2024-08-29 | 7991750 | Sector New York | 658104 | Official Number (U.S.) | BOSS LADY NYC | Passenger Ship | UNITED STATES |  |  |  | 13 - Propulsion and Auxiliary Machinery | 13103 - Gauges, thermometers, etc | 16 - Rectify deficiencies w/in 14 days | "Propulsion machinery shall be suitable in type and design for propulsion requirements of the hull in which it is installed..." The reduction gear's oil gauge is not suitably mounted to a bracket. 46 CFR 182.05-1
2024-08-29 | 7992413 | Marine Safety Unit Kodiak | 1060648 | Official Number (U.S.) | FAST SCOUT | Passenger Ship | UNITED STATES |  |  |  | 14 - Pollution Prevention | 14599 - Other (MARPOL Annex V) | 705 - Other - as specified | The master or person in charge of a ship shall ensure that a written record is maintained on the ship for each garbage discharge or disposal operation. Master failed to fill out the Garbage log correctly and did not include (lat and long) for several months. Fill out garbage log as the shipboard garbage log requires.
2024-08-29 | 7987642 | Marine Safety Unit Texas City | 9380374 | IMO Number | SEA LA BELLE | Tank Ship | LIBERIA |  | KOREAN REGISTER | KOREAN REGISTER | 06 - Cargo Operations Including Equipment | 06199 - Other (cargo) | 10 - Deficiency Rectified | Showers and eyewash shall be operable in all ambient conditions. PSCO observed 01 Emergency shower break upon testing and 01 eyewash clogged. 74 SOLAS (20) VII 10.1 IBC Code 14.3.4 10c
2024-08-29 | 7991750 | Sector New York | 658104 | Official Number (U.S.) | BOSS LADY NYC | Passenger Ship | UNITED STATES |  |  |  | 01 - Certificates & Documentation | 01209 - Manning specified by the minimum safe manning doc | 16 - Rectify deficiencies w/in 14 days | "(b) The minimum number of mariners holding a license or MMC officer endorsement as mate required to be carried on... every inspected, seagoing, passenger vessel must not be less than the following,...(4) All vessels of less than 100 GRT—one mate (except vessels on voyages not exceeding 12 hours in duration may, if the OCMI determines it to be safe, be operated without mates)." "...The recommended experience for the SENIOR DECKHAND is:1. 30 days experience on board the vessel. 2. 30 hours at the helm under supervision of a master or mate... thevessel's master should designate the SENIORDECKHAND in writing and a copy of this designation should be retained on board the vessel." To operate without req'd mate within SEC NY, OCMI requires full compliance with NVIC 1-91. USCG MI observed no designation letter onboard or logs of req'd training for the crew identified as senior deckhands. 46 CFR 15.810; NVIC 1-91
2024-08-29 | 7989515 | Sector San Francisco | 535117 | Official Number (U.S.) | RIVERCAT | Towing Vessel | UNITED STATES |  |  |  | 09 - Working and Living Conditions | 09297 - Other (working space ILO) | 16 - Rectify deficiencies w/in 14 days | Any towing vessel with alternating watches (shift work) or overnight accommodations must identify the duties and duty stations of each person onboard during an emergency, including: (1) Responding to fires and flooding; (2) Responding to emergencies that necessitate abandoning the vessel; (3) Launching survival craft; (4) Taking action during heavy weather; (5) Taking action in the event of a person overboard; (6) Taking action relative to the tow; (7) Taking action in the event of failure of propulsion, steering, or control system; (8) Managing individuals onboard who are not crewmembers; (9) Managing any other event or condition which poses a threat to life, property, or the environment. Vessel was missing sections as outlined in the regulations on their duty station bill. Update the duty station bill covering all portions as outline to the satisfaction of the MI. 46 cfr 140.405 (b)
2024-08-29 | 7991750 | Sector New York | 658104 | Official Number (U.S.) | BOSS LADY NYC | Passenger Ship | UNITED STATES |  |  |  | 07 - Fire Safety | 07199 - Other (fire safety) | 16 - Rectify deficiencies w/in 14 days | "The general construction of the vessel shall be such as to minimize fire hazards insofar as reasonable and practicable." USCG MI observed several trash bins constructed of plastic, a petroleum product. Replace bins with suitable incombustible material such as metal to mitigate fire hazards. 46 CFR 177.10-5 OLD T
2024-08-29 | 7956145 | Sector Los Angeles/Long Beach | 1234785 | Official Number (U.S.) | CLOUD 9 | Passenger Ship | UNITED STATES |  |  |  | 09 - Working and Living Conditions | 09112 - Medical Equipment | 16 - Rectify deficiencies w/in 14 days | A vessel must carry either a Firs-aid kit approved under approval series 160.041 or a kit with equivalent contents and instructions. Vessel's First-aid kit missing a tourniquet and ammonia inhalants. 46 CFR 184.710.
2024-08-29 | 7956145 | Sector Los Angeles/Long Beach | 1234785 | Official Number (U.S.) | CLOUD 9 | Passenger Ship | UNITED STATES |  |  |  | 11 - Life Saving Appliances | 11117 - Lifebuoys incl. provision and disposition | 16 - Rectify deficiencies w/in 14 days | Each rescue boat and ring life buoy must be marked with Type II retroreflective material approved in accordance with 46 CFR 164.018. Life Buoy retroreflective tape found to be worn out and in need of replacement. 46 CFR 185.604 (h)(i)
2024-08-29 | 7991472 | Sector San Diego | 564427 | Official Number (U.S.) | HARBOR SENTINEL | Towing Vessel | UNITED STATES |  |  |  | 11 - Life Saving Appliances | 11118 - Lifejackets incl. provision and disposition | 705 - Other - as specified | Each lifejacket must be marked in block capital letters with the name of the vessel. 01 life jacket at helm station had wrong vessel name. Provide lifejacket with proper vessel name prior to getting underway. 46 CFR 141.340 705 - Other - as specified
2024-08-29 | 7987642 | Marine Safety Unit Texas City | 9380374 | IMO Number | SEA LA BELLE | Tank Ship | LIBERIA |  | KOREAN REGISTER | KOREAN REGISTER | 03 - Water/Weathertight Conditions | 03199 - Other (load lines) | 16 - Rectify deficiencies w/in 14 days | The ring, lines and letters shall be painted and shall also be permanently marked on the sides of the ship to the satisfaction of the administration. PSCO observed STBD load line painted backwards and not permanently marked. ICLL Annex 1 Reg 8 16ac
2024-08-29 | 7992603 | Marine Safety Detachment Fort Macon | 944638 | Official Number (U.S.) | KINNAKEET | Passenger Ship | UNITED STATES |  |  |  | 13 - Propulsion and Auxiliary Machinery | 13101 - Propulsion main engine | 10 - Deficiency Rectified | A survey, either general or partial, according to the circumstances, shall be made every time an accident occurs or a defect is discovered which affects the safety of the vessel or the efficacy or completeness. MI was notified stating vessel loss control air pressure on the vessel. Make in-kind repairs to equipment and make ready for attending MI.
2024-08-29 | 7991750 | Sector New York | 658104 | Official Number (U.S.) | BOSS LADY NYC | Passenger Ship | UNITED STATES |  |  |  | 07 - Fire Safety | 07110 - Fire fighting equipment and appliances | 16 - Rectify deficiencies w/in 14 days | "(b) Portable fire extinguishers shall be installed and located to the satisfaction of the Officer in Charge, Marine Inspection." Mount fire extinguisher on the bridge. 46 CFR 181.30-10 OLD T
2024-08-30 | 7992770 | Sector Jacksonville | 999215 | Official Number (U.S.) | ATLANTIC FURY | Passenger Ship | UNITED STATES |  |  |  | 99 - Other | 99101 - Other (Safety in general) | 701 - Prior to carriage of passengers/cargo | Nothing in this subpart limits the Marine Inspector from conducting inspections as deemed necessary. Vessel is new to the Sector Jacksonville COTP zone. The current routes and conditions do not allow for operations in the Sector Jacksonville AOR and a "New To Zone" COI inspection shall be conducted to the satisfaction of the attending Marine Inspector.
2024-08-30 | 7992955 | Marine Safety Detachment Fort Macon | 1023760 | Official Number (U.S.) | CEDAR ISLAND | Passenger Ship | UNITED STATES |  |  |  | 10 - Safety of Navigation | 10199 - Other (navigation) | 17 - Rectify deficiencies prior to departure | A survey, either general or partial, according to the circumstances, shall be made every time an accident occurs or a defect is discovered which affects the safety of the vessel or the efficacy or completeness. MI was notified stating vessel was struck by lightening. Multiple electronics have been affected. Repair or replace with in-kind equipment and make available for attending MI.
2024-08-30 | 8003228 | Sector Mobile | 1116605 | Official Number (U.S.) | TM VIGILANT | Miscellaneous Vessel | UNITED STATES |  |  |  | 01 - Certificates & Documentation | CG001 - Certificate of Inspection (COI) | 17 - Rectify deficiencies prior to departure | Vessel is overdue for COI and restricted from leaving Sector Mobile OCMI zone untul COI is satisfactorily completed. 46 CFR 126.210
2024-08-30 | 7992770 | Sector Jacksonville | 999215 | Official Number (U.S.) | ATLANTIC FURY | Passenger Ship | UNITED STATES |  |  |  | 03 - Water/Weathertight Conditions | 03109 - Machinery space openings | 705 - Other - as specified | Maintain subdivision watertight bulkheads. Port and STBD WTDs did not seal. Vessel limited to 49 passengers.
2024-08-30 | 7992770 | Sector Jacksonville | 999215 | Official Number (U.S.) | ATLANTIC FURY | Passenger Ship | UNITED STATES |  |  |  | 01 - Certificates & Documentation | 01305 - Log-books/compulsory entries | 705 - Other - as specified | Satisfactory rigging Preventative Maintenance Plan was not provided. O/O provided 3rd party rigging survey report dated Sept 13, 2024. O/O to provide prevention maintenance plan per NVIC 02-16 by 20NOV2024.
2024-08-30 | 7992770 | Sector Jacksonville | 999215 | Official Number (U.S.) | ATLANTIC FURY | Passenger Ship | UNITED STATES |  |  |  | 11 - Life Saving Appliances | 11116 - Distress flares | 701 - Prior to carriage of passengers/cargo | Provide required amount of flares. 8 flares were not provided.
2024-08-30 | 7994892 | Sector North Carolina | 1179424 | Official Number (U.S.) | RANGER | Passenger Ship | UNITED STATES |  |  |  | 13 - Propulsion and Auxiliary Machinery | 13101 - Propulsion main engine | 17 - Rectify deficiencies prior to departure | All machinery and equipment must be installed and maintained in such a manner as to afford adequate protection from causing fire, explosion, machinery failure, and personnel injury; vessel reported a loss of propulsion on Port side due to activation of pre-engineered fixed ff system.
2024-08-30 | 7992345 | Sector Houston/Galveston | 9292101 | IMO Number | PASCO ODIN | Tank Ship | PANAMA |  | LLOYD'S REGISTER OF SHIPPING | PANAMA | 06 - Cargo Operations Including Equipment | 06199 - Other (cargo) | 17 - Rectify deficiencies prior to departure | GAS DETECTION EQUIPMENT SHOULD BE SO DESIGNED IT MAY BE READILY TESTED. TESTING AND CALIBRATION SHOULD BE CARRIED OUT AT REGULAR INTERVALS. PSCO OBSERVED ATTEMPTS BY THE SHIPS CREW TO TEST THE FIXED GAS DETECTION SYSTEM BY APPLYING A 35% LEL PROPANE SPAN GAS TO A SAMPLE POINT IN THE CARGO COMPRESSOR ROOM, WHICH RESULTED IN A READING OF OVER 60% LEL, VIA THE VCM LEL SENSOR WITHIN THE GAS DETECTION SYSTEM. 74 SOLAS (2014) VIII/13.1 1993 IBC CODE/13.6.6
2024-08-30 | 7992748 | Sector San Francisco | 586350 | Official Number (U.S.) | SAN FRANCISCO | Passenger Ship | UNITED STATES |  |  |  | 13 - Propulsion and Auxiliary Machinery | 13101 - Propulsion main engine | 705 - Other - as specified | The part of the exhaust system between the point of cooling water injection and the engine manifold must be water-jacketed or effectively insulated and protected in compliance with §§ 116.400(b) and 116.970 of this chapter. STBD main exhaust cooling water leaking from weld seam. Temporary repair authorized. Permanent repair to be completed at next dry dock.
2024-08-30 | 7992748 | Sector San Francisco | 586350 | Official Number (U.S.) | SAN FRANCISCO | Passenger Ship | UNITED STATES |  |  |  | 13 - Propulsion and Auxiliary Machinery | 13101 - Propulsion main engine | 705 - Other - as specified | The part of the exhaust system between the point of cooling water injection and the engine manifold must be water-jacketed or effectively insulated and protected in compliance with §§ 116.400(b) and 116.970 of this chapter. STBD main exhaust cooling water leaking from hose connection on exhaust side. Permanent repair to be completed at next dry dock.
2024-08-30 | 7992748 | Sector San Francisco | 586350 | Official Number (U.S.) | SAN FRANCISCO | Passenger Ship | UNITED STATES |  |  |  | 13 - Propulsion and Auxiliary Machinery | 13101 - Propulsion main engine | 705 - Other - as specified | The part of the exhaust system between the point of cooling water injection and the engine manifold must be water-jacketed or effectively insulated and protected in compliance with §§ 116.400(b) and 116.970 of this chapter. Port main exhaust cooling water leaking from pipe on outboard side. Temporary repair completed, permanent repair to be completed at next dry dock.
2024-08-30 | 7992748 | Sector San Francisco | 586350 | Official Number (U.S.) | SAN FRANCISCO | Passenger Ship | UNITED STATES |  |  |  | 07 - Fire Safety | 07199 - Other (fire safety) | 16 - Rectify deficiencies w/in 14 days | Electrical equipment on a vessel must be installed and maintained to protect passengers, crew, other persons, and the vessel from electrical hazards, including fire, caused by or originating in electrical equipment, and electrical shock. Multiple extension cords/power strips connected to battery back-up under bridge console.
2024-08-30 | 7985697 | Sector New Orleans | 9258600 | IMO Number | RUI FUI TAI | Tank Ship | LIBERIA |  |  | DNV | 08 - Alarms | 08106 - Inert gas alarm | 701 - Prior to carriage of passengers/cargo | The inert gas system refered to referred in 11-2 of the Convention shall be designed , constructed and tested to satisfaction of the Administration.PSCO observed leak in pneumatic controller on bleed valve on double block and bleed. Rectify prior to carriage of cargo required to be inerted. 74 SOlAS II-2/5.5.1.1 ac
2024-08-30 | 7992770 | Sector Jacksonville | 999215 | Official Number (U.S.) | ATLANTIC FURY | Passenger Ship | UNITED STATES |  |  |  | 99 - Other | 99101 - Other (Safety in general) | 701 - Prior to carriage of passengers/cargo | Provide alcohol test strips. Alcohol test strips were not provided.
2024-08-30 | 7985697 | Sector New Orleans | 9258600 | IMO Number | RUI FUI TAI | Tank Ship | LIBERIA |  |  | DNV | 04 - Emergency Systems | 04112 - Shipboard Marine Pollution emergency operations | 40 - Rectify deficiencies prior to next US port after sailing foreign | Subject to the provisions of paragraph 4 and 5 of regulation 3 of this Annex, oil tankers of I50 gross tonnage and above shall equipped with an oil discharge monitoring and control system approved by the Administration.PSCO observed main deck ODME controller valves were inoperable. MARPOL 73/78 Annex 1/ 31.1 40ac
2024-08-30 | 7992770 | Sector Jacksonville | 999215 | Official Number (U.S.) | ATLANTIC FURY | Passenger Ship | UNITED STATES |  |  |  | 99 - Other | 99101 - Other (Safety in general) | 705 - Other - as specified | Complete additional inspections as required by OCMI. Satisfactory rigging Preventative Maintenance Plan was not provided. O/O provided 3rd party rigging survey report dated Sept 13, 2024. 20SEP2024 additional CG-835 issued requiring O/O to provide prevention maintenance plan per NVIC 02-16 by 20NOV2024
2024-08-30 | 7992670 | Sector Key West | FL1196NK | State Number | ILLANGA | Passenger Ship | UNITED STATES |  |  |  | 10 - Safety of Navigation | 10111 - Charts | 17 - Rectify deficiencies prior to departure | Provide navigation chart/s for all areas of operation.
2024-08-30 | 7994845 | Sector Virginia | 9738026 | IMO Number | EVMAR | Bulk Carrier | MARSHALL ISLANDS |  |  |  | 14 - Pollution Prevention | CG006 - Ballast Water Management System (BMWS) | 40 - Rectify deficiencies prior to next US port after sailing foreign | ... The master, owner, operator, agent, or person in charge of a vessel subject to this subpart must properly maintain the BWMS in accordance with all manufacturer specifications. 33 CFR 151.2025(a)(1) 40c
2024-08-30 | 7992650 | Sector Key West | FL0864MU | State Number | UKUNTWEZA | Passenger Ship | UNITED STATES |  |  |  | 10 - Safety of Navigation | 10109 - Lights, shapes, sound-signals | 17 - Rectify deficiencies prior to departure | Renew navigation light switch.
2024-08-30 | 7992670 | Sector Key West | FL1196NK | State Number | ILLANGA | Passenger Ship | UNITED STATES |  |  |  | 07 - Fire Safety | 07110 - Fire fighting equipment and appliances | 17 - Rectify deficiencies prior to departure | Mount fire extinguisher in provided USCG bracket.
2024-08-30 | 7992670 | Sector Key West | FL1196NK | State Number | ILLANGA | Passenger Ship | UNITED STATES |  |  |  | 99 - Other | 99101 - Other (Safety in general) | 17 - Rectify deficiencies prior to departure | Provide complete USCG Drug and Alcohol testing program.
2024-08-30 | 7992650 | Sector Key West | FL0864MU | State Number | UKUNTWEZA | Passenger Ship | UNITED STATES |  |  |  | 99 - Other | 99101 - Other (Safety in general) | 17 - Rectify deficiencies prior to departure | Post provided emergency instruction.
2024-08-30 | 7992650 | Sector Key West | FL0864MU | State Number | UKUNTWEZA | Passenger Ship | UNITED STATES |  |  |  | 99 - Other | 99101 - Other (Safety in general) | 17 - Rectify deficiencies prior to departure | Provide complete USCG Drug and Alcohol testing program.
2024-08-30 | 7992650 | Sector Key West | FL0864MU | State Number | UKUNTWEZA | Passenger Ship | UNITED STATES |  |  |  | 10 - Safety of Navigation | 10111 - Charts | 17 - Rectify deficiencies prior to departure | Provide navigation chart/s for all areas of operation.
2024-08-30 | 7992650 | Sector Key West | FL0864MU | State Number | UKUNTWEZA | Passenger Ship | UNITED STATES |  |  |  | 05 - Radio Communications | 05109 - VHF radio installation | 50 - Rectify deficiencies w/in 30 days | Obtain MMSI number and program VHF radio.
2024-08-30 | 7992772 | Sector New York | 9416446 | IMO Number | DEMA | Bulk Carrier | BARBADOS |  | DNV | DNV | 15 - Safety Management Systems (ISM) | 15109 - Maintenance of the ship and equipment | 60 - Rectify deficiencies prior to movement | The company should establish procedures to ensure that the ship is maintained in accordance with the provisions of the relevant rules and regulations established by the company. The operational and technical nature of the generator failure, main engine astern failure, and loss of steering failure provide objective evidence of a serious failure of the implementation of the ISM code. An external audit report satisfactory to the OCMI must be submitted prior to clearance of this deficiency 74SOLAS(20)IX/3.1 ISM Code Part A/10.1
2024-08-30 | 7992650 | Sector Key West | FL0864MU | State Number | UKUNTWEZA | Passenger Ship | UNITED STATES |  |  |  | 07 - Fire Safety | 07110 - Fire fighting equipment and appliances | 17 - Rectify deficiencies prior to departure | Provide one serviceable 5B fire extinguisher mounted in a USCG approved bracket.
2024-08-30 | 7992650 | Sector Key West | FL0864MU | State Number | UKUNTWEZA | Passenger Ship | UNITED STATES |  |  |  | 11 - Life Saving Appliances | 11116 - Distress flares | 17 - Rectify deficiencies prior to departure | Provide three USCG approved red hand flares or a distress light and flag.
2024-08-30 | 7992670 | Sector Key West | FL1196NK | State Number | ILLANGA | Passenger Ship | UNITED STATES |  |  |  | 11 - Life Saving Appliances | 11118 - Lifejackets incl. provision and disposition | 17 - Rectify deficiencies prior to departure | Provide seven serviceable type one life jackets.
2024-08-30 | 7992650 | Sector Key West | FL0864MU | State Number | UKUNTWEZA | Passenger Ship | UNITED STATES |  |  |  | 10 - Safety of Navigation | 10109 - Lights, shapes, sound-signals | 17 - Rectify deficiencies prior to departure | Make anchor light operable.
2024-08-30 | 7992670 | Sector Key West | FL1196NK | State Number | ILLANGA | Passenger Ship | UNITED STATES |  |  |  | 99 - Other | 99101 - Other (Safety in general) | 17 - Rectify deficiencies prior to departure | Post provided emergency instructions.
2024-08-30 | 7992653 | Marine Safety Unit Paducah | 620699 | Official Number (U.S.) | FORT MASSAC | Towing Vessel | UNITED STATES |  |  |  | 13 - Propulsion and Auxiliary Machinery | 13199 - Other (machinery) | 17 - Rectify deficiencies prior to departure | Machinery and electrical systems must be designed and maintained to provide for safe operation of the towing vessel and safety of persons on board under normal and emergency conditions. Vessel has a loss of propulsion on the port shaft. Determine cause of issue and repair to the satisfaction of an attending Marine Inspector. The vessels TPO has the option to clear this deficiency with notification to the local OCMI within 72-hours in accordance with CG-CVC Policy Letter 17-10. 46 CFR 143.205(a)
2024-08-30 | 7993011 | Marine Safety Unit Duluth | 553417 | Official Number (U.S.) | PRESQUE ISLE | Barge | UNITED STATES |  |  |  | 03 - Water/Weathertight Conditions | 03104 - Cargo & other hatchways | 705 - Other - as specified | Vessel Fleet Engineer reported that a 30-ton taconite loading shuttle fell into CH#2 after the shuttle's supporting cables failed (CN Docks; Two Harbors, MN). Shuttle made soft-landing onto 800 tons taconite cargo inside CH#2. Fleet Engineer reports no damage to hatchway coaming, covers, or cargo hold structures. Vessel authorized to transit from Two Harbors, MN to Superior, WI to affect removal of shuttle by Fraser Shipyard. Shuttle is partially protruding from the cargo hold and must be suitably blocked/braced prior to transit. Class report must be provided to MSU Duluth indicating that all associated cargo hold structures are in satisfactory condition for loading cargo (prior to resuming loading operations).
2024-08-30 | 7992562 | Sector Ohio Valley | 573020 | Official Number (U.S.) | LYNNE CISSNA | Towing Vessel | UNITED STATES |  |  |  | 13 - Propulsion and Auxiliary Machinery | 13199 - Other (machinery) | 50 - Rectify deficiencies w/in 30 days | Machinery and electrical systems must be designed and maintained to provide for safe operation of the towing vessel and safety of persons onboard under normal and emergency conditions. Vessels rudder is not moving, it appears to be missing. Make repaired to the satisfaction of the TPO and Coast Guard.
2024-08-30 | 7996044 | Marine Safety Unit Cape Cod | 1257381 | Official Number (U.S.) | SEA GYPSY X | Passenger Ship | UNITED STATES |  |  |  | 11 - Life Saving Appliances | 11116 - Distress flares | 701 - Prior to carriage of passengers/cargo | A vessel on a LBS route must carry three hand red flares and three hand orange smoke flares. MI observed flares expired. Master to purchase replacement flares prior to the carriage of passengers to the satisfaction of attending CG MI.
2024-08-30 | 7996044 | Marine Safety Unit Cape Cod | 1257381 | Official Number (U.S.) | SEA GYPSY X | Passenger Ship | UNITED STATES |  |  |  | 13 - Propulsion and Auxiliary Machinery | 13104 - Bilge pumping arrangements | 701 - Prior to carriage of passengers/cargo | On a vessel of at least 26' in length, a visual and audible alarm must be provided at the operating station to indicate a high water level in unmanned spaces. MI observed the center bilge level alarm audible alarm failed to activate. Master to rectify prior to carriage of passengers to the satisfaction of attending CG MI. Which will take place in 2025 drydock.
2024-08-30 | 7992770 | Sector Jacksonville | 999215 | Official Number (U.S.) | ATLANTIC FURY | Passenger Ship | UNITED STATES |  |  |  | 11 - Life Saving Appliances | 11129 - Operational readiness of lifesaving appliances | 701 - Prior to carriage of passengers/cargo | Inspect lifesaving equipment. Ring buoy retroreflective material was unsatisfactory.
2024-08-30 | 7992770 | Sector Jacksonville | 999215 | Official Number (U.S.) | ATLANTIC FURY | Passenger Ship | UNITED STATES |  |  |  | 03 - Water/Weathertight Conditions | 03107 - Doors | 701 - Prior to carriage of passengers/cargo | Mark WTDS. WTDs were not marked.
2024-08-30 | 7992770 | Sector Jacksonville | 999215 | Official Number (U.S.) | ATLANTIC FURY | Passenger Ship | UNITED STATES |  |  |  | 07 - Fire Safety | 07113 - Fire pumps and its pipes | 705 - Other - as specified | Test fire pump. Stbd fire/bilge pump was inoperative. Vessel limited to 49 passengers.
2024-08-30 | 7992770 | Sector Jacksonville | 999215 | Official Number (U.S.) | ATLANTIC FURY | Passenger Ship | UNITED STATES |  |  |  | 03 - Water/Weathertight Conditions | 03109 - Machinery space openings | 701 - Prior to carriage of passengers/cargo | Inspect watertight closures. Port and stbd WTD gaskets were unsatisfactory.
2024-08-30 | 7992650 | Sector Key West | FL0864MU | State Number | UKUNTWEZA | Passenger Ship | UNITED STATES |  |  |  | 11 - Life Saving Appliances | 11118 - Lifejackets incl. provision and disposition | 17 - Rectify deficiencies prior to departure | Provide seven serviceable type one life jackets.
2024-08-30 | 7985697 | Sector New Orleans | 9258600 | IMO Number | RUI FUI TAI | Tank Ship | LIBERIA |  |  | DNV | 02 - Structural Conditions | 02129 - Bulkhead strength | 17 - Rectify deficiencies prior to departure | Ships shall be designed, constructed, and maintained in compliancewith the structural mechanicaland electrical requirementsof a classification society. PSCO observed failed welds on class approved insert on port anchor chain overboard pipe. 74 SOLAS 11-/3-1 17ac
2024-08-30 | 7987743 | Sector Columbia River | 9865001 | IMO Number | NEW OPTIMA | Bulk Carrier | LIBERIA |  | LIBERIA | LIBERIA | 11 - Life Saving Appliances | 11129 - Operational readiness of lifesaving appliances | 40 - Rectify deficiencies prior to next US port after sailing foreign | NOT LESS THAN HALF OF TOTAL NUMBER OF LIFEBOUYS SHALL BE PROVIDED WITH LIFEBUOY SELF-IGNITING LIGHTS. VESSEL'S SELF IGNIGHTING LIGHTS ARE OF A MAKE AND MODEL INCOMPATABLE WITH INSTALLED MOUNTING SYSTEM WHICH LIMITS SELF IGNIGHTING OPERATION. MOUNTS INSTALLED ARE NOT CORRECTLY AFFIXED. 74SOLAS(20)III/7.13
2024-08-30 | 7992654 | Sector New Orleans | 595745 | Official Number (U.S.) | WALTER HAGESTAD | Towing Vessel | UNITED STATES |  |  |  | 13 - Propulsion and Auxiliary Machinery | 13101 - Propulsion main engine | 60 - Rectify deficiencies prior to movement | Propulsion machinery, including main engines, reduction gears, shafting, bearings, and electrical equipment systems, must: (1) be maintained to ensure proper operation. Vessel reported loss of port engine for approximately one minute due to possible line in wheel. Provide TPO/Dive Report.
2024-08-30 | 7985697 | Sector New Orleans | 9258600 | IMO Number | RUI FUI TAI | Tank Ship | LIBERIA |  |  | DNV | 07 - Fire Safety | 07199 - Other (fire safety) | 17 - Rectify deficiencies prior to departure | The purpose of the regulation is to prevent the ignition of combustible matterials. PSCO observed in excess of 30 barrells of oil / waste oil inproperly stowed on port and starbard decks adjacent to superstructure. 74 SOLAS 11-2 / 4.1 17ac
2024-08-31 | 7993078 | Marine Safety Unit Duluth | 631668 | Official Number (U.S.) | PAUL R. TREGURTHA | Bulk Carrier | UNITED STATES |  |  |  | 13 - Propulsion and Auxiliary Machinery | 13101 - Propulsion main engine | 16 - Rectify deficiencies w/in 14 days | Vessel reports loss of SME due to failed "cam-follower". Vessel is authorized to transit from current position on Lake Superior into the Port of Duluth/Superior (on PME) to affect repairs. Make repairs to, and demonstrate proper function of, the SME, to the satisfaction of USCG MSU Duluth. Provide copy of technician's report to MSU Duluth prior to departure from port.
2024-08-31 | 7992662 | Sector Charleston | 9281267 | IMO Number | MSC ORNELLA | General Dry Cargo Ship | PANAMA |  | DNV | PANAMA | 15 - Safety Management Systems (ISM) | 15109 - Maintenance of the ship and equipment | 50 - Rectify deficiencies w/in 30 days | The company should identify equipment and technical systems that failure may result in hazardous situation. The SMS should provide measures to promote reliability of these systems. A review of critical spares inventory showed several inaccuracies or missing parts. In addition, the CSW #2 pump has been broken and tagged out since May 2024, and MDE Overhaul was, according to AMOS, overdue since 2023. IAW 7.1.2.2 of Procedures for PSC, an internal audit shall be completed and corrective actions implemented within 3 months.
2024-08-31 | 7993173 | Marine Safety Unit Vicksburg | 1217304 | Official Number (U.S.) | MISS ALLIE | Towing Vessel | UNITED STATES |  |  |  | 13 - Propulsion and Auxiliary Machinery | 13108 - Operation of machinery | 17 - Rectify deficiencies prior to departure | Propulsion machinery, including main engines, reduction gears, shafting, bearings, and electrical equipment and systems, must: (1) Be maintained to ensure proper operation. Vessel lost propulsion of port main engine, determine cause and provide a TPO closeout report and analysis to Coast Guard. Conduct satisfactory propulsion checks prior to proceeding. 46 CFR 143.205(c)
2024-08-31 | 7992031 | Sector Miami | 9356347 | IMO Number | BAHAMAS PEARL | Ro-Ro Cargo Ship | PANAMA |  | ISTHMUS BUREAU OF SHIPPING | PANAMA | 01 - Certificates & Documentation | 01102 - Cargo Ship Safety Construction (including exempt.) | 17 - Rectify deficiencies prior to departure | "A minimum of two inspections of the outside of the ship's bottom during any five-year period except where regulation 14(e) or (f) is applicable, this five-year period may be extended to coincide with the extended period of validity of the certificate. In all cases the interval between any two such inspections shall not exceed 36 months;" PSCO observed last two inspections of the ship's bottom documented on the cargo ship safety construction certificate are 22MAY2020 and 16JAN2024, thus not meeting the requirement to be within 36 months of each other. 74SOLAS(20)Ch.I,Reg.10(a)(v)
2024-08-31 | 7992952 | Sector North Carolina | 9798428 | IMO Number | ATLANTIC ASPHALT | Tank Ship | MARSHALL ISLANDS |  | BUREAU VERITAS | BUREAU VERITAS | 13 - Propulsion and Auxiliary Machinery | 13199 - Other (machinery) | 40 - Rectify deficiencies prior to next US port after sailing foreign | Vessel experienced loss of communication between the bridge and main engine. 74 solas(20)I/IIa
2024-09-01 | 7994179 | Sector San Francisco | 1306839 | Official Number (U.S.) | SEA CHANGE | Passenger Ship | UNITED STATES |  |  |  | 07 - Fire Safety | 07113 - Fire pumps and its pipes | 701 - Prior to carriage of passengers/cargo | All machinery and equipment must be installed and maintained in such a manner as to afford adequate protection from causing fire, explosion, machinery failure, and personnel injury. Fire main is leaking from a weld seam in the piping.
2024-09-01 | 7994179 | Sector San Francisco | 1306839 | Official Number (U.S.) | SEA CHANGE | Passenger Ship | UNITED STATES |  |  |  | 13 - Propulsion and Auxiliary Machinery | 13101 - Propulsion main engine | 701 - Prior to carriage of passengers/cargo | Propulsion machinery must be suitable in type and design for propulsion requirements of the hull in which it is installed and capable of operating at constant marine load under such requirements without exceeding its designed limitations. Port side propulsion unit shut down while trying to get underway. Provide root-cause analysis and effect repairs prior to carrying passengers. 46 CFR 182.200(a)
2024-09-01 | 7993960 | Marine Safety Unit Lake Worth | 684664 | Official Number (U.S.) | PALM BEACH SCUBA | Passenger Ship | UNITED STATES |  |  |  | 99 - Other | 99101 - Other (Safety in general) | 705 - Other - as specified | Anytime passengers are embarked on a passenger vessel, the vessel must have the crew compliment required by the COI. The company failed to have a properly credentialed mariner in control while operating as a small passenger vessel.
2024-09-01 | 7993662 | Sector Houston/Galveston | 515294 | Official Number (U.S.) | SCC-100 | Barge | UNITED STATES |  |  |  | 01 - Certificates & Documentation | 01199 - Other (certificates) | 701 - Prior to carriage of passengers/cargo | Each cargo tank shall be subjected to an internal examination at least once in every 4 years. If cargo tank lining is required and the lining of the cargo tank has deteriorated in service or is not in place, the Marine Inspector may require the tank to be tested by such nondestructive means as he may consider necessary to determine its condition. Vessel has become past due for its mandatory four year cargo tank internal examination. Vessel is authorized a one time transit to the nearest facility to discharge cargo and prepare cargo tanks for inspection. Vessel is to immediately transit to nearest shipyard after discharge of cargo to conduct cargo tank internal examination. Vessel must complete cargo tank internal examination to the satisfaction of a Coast Guard Marine Inspector prior to returning to normal operation.
2024-09-01 | 7987526 | Sector Miami | 9213583 | IMO Number | GSL MYNY | General Dry Cargo Ship | LIBERIA |  | LIBERIA | LIBERIA | 07 - Fire Safety | 07126 - Oil accumulation in engine room | 40 - Rectify deficiencies prior to next US port after sailing foreign | The purpose of this regulation is to prevent the ignition of combustible materials or flammable liquids. For this purpose, the following functional requirements shall be met: means shall be provided to control leaks of flammable liquids. PSCOs observed excessive oil leakage coming from the generator in the engine room. Vessels engineers were unable to secure leak. 74SOLAS(Cons 2020) Chapter II-2 / Reg 4.1.1
2024-09-01 | 7993960 | Marine Safety Unit Lake Worth | 684664 | Official Number (U.S.) | PALM BEACH SCUBA | Passenger Ship | UNITED STATES |  |  |  | 99 - Other | 99101 - Other (Safety in general) | 705 - Other - as specified | Chemical testing of personnel must be conducted as required. The owner was not able to provide any drug and alcohol compliance documentation.
2024-09-01 | 7993960 | Marine Safety Unit Lake Worth | 684664 | Official Number (U.S.) | PALM BEACH SCUBA | Passenger Ship | UNITED STATES |  |  |  | 99 - Other | 99101 - Other (Safety in general) | 705 - Other - as specified | A person may not employ or engage an individual in a position in which the individual is required to hold a MMC unless the individual holds all credentials required. The company failed to employ a credentialed mariner.
2024-09-01 | 7994603 | Sector Mobile | 1190054 | Official Number (U.S.) | GASPARILLA | Towing Vessel | UNITED STATES |  |  |  | 13 - Propulsion and Auxiliary Machinery | 13199 - Other (machinery) | 17 - Rectify deficiencies prior to departure | Propulsion machinery, including main engines, reduction gears, shafting, bearings, and electrical equipment and systems, must be suitable for route and service. Vessel reported equipment failure when vessel lost power to stbd console while underway. Vessel moored at Mobile ATM terminal for permanent repairs. Objective evidence attesting to root cause & satisfactory repair(s) must be submitted to local OCMI. Written authorization of 835 clearance is required prior to being cleared to depart.
2024-09-01 | 7996532 | Resident Inspection Office St. Croix | VI3265CA | State Number | RENEGADE | Passenger Ship | UNITED STATES |  |  |  | 99 - Other | 99101 - Other (Safety in general) | 17 - Rectify deficiencies prior to departure | A vessel that is exposed to salt water more than three months in any 12 month period since the last examination must undergo a drydock examination and an internal structural at least once every two years. The vessel is overdue for its drydock and internal structural examinations.
2024-09-01 | 7993960 | Marine Safety Unit Lake Worth | 684664 | Official Number (U.S.) | PALM BEACH SCUBA | Passenger Ship | UNITED STATES |  |  |  | 01 - Certificates & Documentation | CG001 - Certificate of Inspection (COI) | 705 - Other - as specified | Each vessel inspected and certificated under this subchapter must, when any passengers are aboard, be in full compliance with the terms of the certificate. The vessel did not comply with the manning requirements. The vessel did not have a properly credentialed master.
2024-09-01 | 7992998 | Sector Houston/Galveston | 9402586 | IMO Number | GASCHEM ADRIATIC | Tank Ship | LIBERIA | LLOYD'S REGISTER OF SHIPPING | LIBERIA | LIBERIA | 07 - Fire Safety | 07110 - Fire fighting equipment and appliances | 17 - Rectify deficiencies prior to departure | Oil tankers, chemical tankers, and gas carriers carrying cargoes having a flashpoint not to exceed 60c shall carry, fire-protected lifeboats caomplying with the requirements of section 4.9 of the code. PSCO identified a crack in the water spray line of the lifeboat. 74SLOAS(20)III/31.1.7
2024-09-02 | 7994381 | Marine Safety Unit Baton Rouge | 1072256 | Official Number (U.S.) | WILLIAM B KLUNK | Towing Vessel | UNITED STATES |  |  |  | 13 - Propulsion and Auxiliary Machinery | 13108 - Operation of machinery | 16 - Rectify deficiencies w/in 14 days | Installed electrical power sources must be capable of carrying the electrical load of the towing vessel under normal operating The starboard ship service generator is inop. Repair/replace the starboard generator to the satisfaction of TPO (TVIB).
2024-09-02 | 7992362 | Sector Northern Great Lakes | 9814038 | IMO Number | LE CHAMPLAIN | Passenger Ship | FRANCE |  |  |  | 07 - Fire Safety | 07123 - Operation of Fire protection systems | 17 - Rectify deficiencies prior to departure | Fire fighting systems and appliances shall be kept in good working order and readily available for immediate use. Ultra Fog nozzle located by FD A409 was inoperable and water did not spray out when tested.
2024-09-02 | 7987645 | Sector Western Alaska and U.S. Arctic | 9813084 | IMO Number | FRIDTJOF NANSEN | Passenger Ship | NORWAY |  | DNV | DNV | 07 - Fire Safety | 07101 - Fire prevention structural integrity | 16 - Rectify deficiencies w/in 14 days | Where the contents and use of a space are such that there is a doubt to its classification for the purpose of this regulation, or where it is possible to assign two or more classifications to a space, it shall be treated as a space within the relevant category having the most stringent boundary requirements. Combustible storage was found in deck 4 technical room 1408 which is a category (10) space where storage of combustibles is prohibited. 74 SOLAS 20 II-2/9.2.2.3.2.2
2024-09-02 | 7992362 | Sector Northern Great Lakes | 9814038 | IMO Number | LE CHAMPLAIN | Passenger Ship | FRANCE |  |  |  | 07 - Fire Safety | 07124 - Maintenance of Fire protection systems | 16 - Rectify deficiencies w/in 14 days | Maintenance, testing and inspections shall be carried out in a manner having due regard to ensuring the reliability of fire-fighting systems and appliances. The following Ultra Fog Section valve gauges are inop: A05-1, A03-1, and A05-3.
2024-09-02 | 7987645 | Sector Western Alaska and U.S. Arctic | 9813084 | IMO Number | FRIDTJOF NANSEN | Passenger Ship | NORWAY |  | DNV | DNV | 07 - Fire Safety | 07105 - Fire doors/openings in fire-resisting divisions | 50 - Rectify deficiencies w/in 30 days | 07105 - Fire doors in main vertical zone bulkheads, galley boundaries and stairway enclosures, the approximate time of closure for hinged fire doors shall be no more than 40 s and no less than 10 s from the beginning of their movement. PSCO observed multiple fire doors from deck 3 through deck 10 in Main Vertical Zones, stairway enclosures and galley boundaries closed faster than 10s. 74 SOLAS 20 II-2/9.4.1.1.5.2
2024-09-02 | 7992068 | Sector Southeastern New England | 9354909 | IMO Number | SEAWAYS OLIVE | Tank Ship | HONG KONG |  |  |  | 07 - Fire Safety | 07105 - Fire doors/openings in fire-resisting divisions | 50 - Rectify deficiencies w/in 30 days | Doors and door frames in "A" class divisions, shall provide resistance to fire as well as to the passage of smoke and flame equivalent to that of the bulkhead in which the doors are situated. "A" boundary self-closing door from stairway into bridge does not meet full "A" boundary requirement, door has pass-through holes and missing parts. 74 SOLAS (20) II-2/9.4.1.1.2
2024-09-03 | 7995377 | Sector Boston | MS1356L | State Number | ALERT | Passenger Ship | UNITED STATES |  |  |  | 01 - Certificates & Documentation | CG001 - Certificate of Inspection (COI) | 705 - Other - as specified | Your vessel must undergo an annual inspection within the 3 months before or after each anniversary date. Owner/Operator requested an annual inspection beyond the 3 months window sited in this regulation. Resulting in the deactivation of the vessel's COI. Vessel in not authorized to operator as a certified vessel until a Renewal COI inspection is completed. 46 CFR 176.500(b)(1)
2024-09-03 | 7991828 | Marine Safety Detachment Panama City | 9810329 | IMO Number | INDUSTRIAL COURAGE | General Dry Cargo Ship | PORTUGAL |  | DNV | DNV | 11 - Life Saving Appliances | 11108 - Inflatable liferafts | 10 - Deficiency Rectified | 11108 - Inflatable Liferafts Every liferaft shall be stowed with its painter permanently attached to the ship. PSCO observed stbd painter line not attached to liferaft. 74 SOLAS (2020) Ch. III/13.4.1
2024-09-03 | 7990055 | Sector New York | 1207733 | Official Number (U.S.) | DBL 25 | Barge | UNITED STATES |  |  |  | 13 - Propulsion and Auxiliary Machinery | 13199 - Other (machinery) | 705 - Other - as specified | Gears, couplings, flywheels and all machinery capable of injuring personnel shall be provided with adequate covers or guards. Inspector observed #1 and #2 accessory drive belt cargo pump engines operating without proper machinery guards.
2024-09-03 | 7986667 | Sector Miami | 1170366 | Official Number (U.S.) | PELICAN ISLAND SKIPPER | Passenger Ship | UNITED STATES |  |  |  | 09 - Working and Living Conditions | 09106 - Sanitary Facilities | 16 - Rectify deficiencies w/in 14 days | A VESSEL WITH INSTALLED TOILET FACILITIES MUST HAVE A MSD THAT COMPLIES WITH 33 CFR 159. REPLACE WASTED FITTING ON HOLDING TANK. 46 CFR 184.704
2024-09-03 | 7986667 | Sector Miami | 1170366 | Official Number (U.S.) | PELICAN ISLAND SKIPPER | Passenger Ship | UNITED STATES |  |  |  | 08 - Alarms | 08199 - Other (alarms) | 16 - Rectify deficiencies w/in 14 days | ON A VESSEL OF AT LEAST 26 FEET IN LENGTH, A VISUAL AND AUDIBLE ALARM MUST BE PROVIDED AT THE OPERATING STATION ... PORT SIDE HIGH WATER ALARM US NONOPERATIONAL AND MUST HAVE AUDIBLE ALARM. 46 CFR 182.530(a)
2024-09-03 | 7986667 | Sector Miami | 1170366 | Official Number (U.S.) | PELICAN ISLAND SKIPPER | Passenger Ship | UNITED STATES |  |  |  | 11 - Life Saving Appliances | 11118 - Lifejackets incl. provision and disposition | 16 - Rectify deficiencies w/in 14 days | AN ADULT LIFEJACKET MUST BE PROVIDED FOR EACH PERSON CARRIED ON BOARD A VESSEL. VESSEL MISSING 02 LIFE JACKETS. RESTRICTED TO 49 PERSONS, 47 PASSENGERS UNTIL FIXED. 46 CFR 180.71
2024-09-03 | 7982790 | Marine Safety Unit Savannah | 603315 | Official Number (U.S.) | ENGINEER | Towing Vessel | UNITED STATES |  |  |  | 07 - Fire Safety | 07199 - Other (fire safety) | 60 - Rectify deficiencies prior to movement | a) A towing vessel that is: (1) Certificated for rivers, lakes, bays, and sounds, less than 3 nautical miles from shore on the Great Lakes; (i) An approved 160-B semi-portable fire-extinguishing system to protect the engine room; or (ii) A fixed fire-extinguishing system installed to protect the engine room. 160-b semi portable is not within service date.
2024-09-03 | 7982790 | Marine Safety Unit Savannah | 603315 | Official Number (U.S.) | ENGINEER | Towing Vessel | UNITED STATES |  |  |  | 99 - Other | 99101 - Other (Safety in general) | 60 - Rectify deficiencies prior to movement | (d) The valve must be operable from a safe place outside the space where the valve is installed. When inspecting emergency fuel shut off the wire broke and the line bent. Fix pull station to ensure it operates remotely.
2024-09-03 | 7994862 | Sector North Carolina | 598485 | Official Number (U.S.) | DOTTI J | Towing Vessel | UNITED STATES |  |  |  | 13 - Propulsion and Auxiliary Machinery | 13101 - Propulsion main engine | 60 - Rectify deficiencies prior to movement | Propulsion machinery, including main engines, reduction gears, shafting, must:Be maintained to ensure proper operation andBe suitable for route and service; vessel suffered unknown damage to running gear and must provide repair proposal to the USCG prior to movement
2024-09-03 | 7994862 | Sector North Carolina | 598485 | Official Number (U.S.) | DOTTI J | Towing Vessel | UNITED STATES |  |  |  | 13 - Propulsion and Auxiliary Machinery | 13101 - Propulsion main engine | 50 - Rectify deficiencies w/in 30 days | Propulsion machinery, including main engines must be suitable for route and service; vessel must make permanent repairs to STBD MDE to the satisfaction of attending MI.
2024-09-03 | 7995616 | Resident Inspection Office Ponce | 298716 | Official Number (U.S.) | MITCHEL | Towing Vessel | UNITED STATES |  |  |  | 09 - Working and Living Conditions | 09209 - Electrical | 16 - Rectify deficiencies w/in 14 days | Electrical systems must be designed and maintained to provide for safe operation of the towing vessel and safety of persons onboard under normal and emergency conditions. Properly support STBD generator battery charger wiring.
2024-09-03 | 7995386 | Sector Boston | MS1355L | State Number | LIGHTNING | Passenger Ship | UNITED STATES |  |  |  | 01 - Certificates & Documentation | CG001 - Certificate of Inspection (COI) | 705 - Other - as specified | Your vessel must undergo an annual inspection within the 3 months before or after each anniversary date. Owner/Operator requested an annual inspection beyond the 3 months window sited in this regulation. Resulting in the deactivation of the vessel's COI. Vessel in not authorized to operator as a certified vessel until a Renewal COI inspection is completed. 46 CFR 176.500(b)(1)
2024-09-03 | 7944571 | Sector Los Angeles/Long Beach | 521400 | Official Number (U.S.) | BOTTOM SCRATCHER | Passenger Ship | UNITED STATES |  |  |  | 11 - Life Saving Appliances | 11127 - Buoyant apparatus | 16 - Rectify deficiencies w/in 14 days | Each buoyant apparatus must have a life line securely attached around the outside, festooned in bights no longer than 1 m (3 ft.), with a seine float in each bight, unless the line is of an inherently buoyant material and absorbs little or no water. The life line must be at least 10 mm (3/8 in.) diameter and have a breaking strength of at least 5400 N (1215 lb.). Vessel's installed buoyant apparatus' have worn and broken life lines.
2024-09-03 | 7995592 | Marine Safety Unit Paducah | 624968 | Official Number (U.S.) | DEANA ANN | Towing Vessel | UNITED STATES |  |  |  | 02 - Structural Conditions | 02106 - Hull damage impairing seaworthiness | 17 - Rectify deficiencies prior to departure | A towing vessel must be maintained and operated so the watertight integrity and stability of the vessel are not compromised. The vessel has a pinhole on the port side of the engine room, compromising watertight integrity. Make permanent repairs to the satisfaction of the attending marine inspector. The vessel's TPO has the option to clear this deficiency with notification to the local OCMI within 72-hours in accordance with CG-CVC Policy Letter 17-10. 46 CFR 140.605
2024-09-03 | 7995075 | Sector Puget Sound | 527806 | Official Number (U.S.) | ISLAND BREEZE | Towing Vessel | UNITED STATES |  |  |  | 11 - Life Saving Appliances | 11117 - Lifebuoys incl. provision and disposition | 16 - Rectify deficiencies w/in 14 days | Each lifebuoy on a towing vessel must: (1) Be approved under approval series 160.050 or 160.150. 03 lifebuoys require repairs/replacement due to sun damage.
2024-09-03 | 7995075 | Sector Puget Sound | 527806 | Official Number (U.S.) | ISLAND BREEZE | Towing Vessel | UNITED STATES |  |  |  | 13 - Propulsion and Auxiliary Machinery | 13104 - Bilge pumping arrangements | 16 - Rectify deficiencies w/in 14 days | Each towing vessel must have a reliable means to provide notification when an emergency condition exists or an essential system develops problems that require attention. The following alarms must be provided: (5) High bilge levels; Alarms must: (1) Be visible and audible at each operating station. High bilge alarm was not audible at the operating station.
2024-09-03 | 7994854 | Sector New York | NY2063HR | State Number | STEPPINGSTONE | Passenger Ship | UNITED STATES |  |  |  | 18 - Maritime Labour Convention (Not Applicable to PSC Exams conducted in the U.S.) | 18299 - Other (Conditions of employment) | 16 - Rectify deficiencies w/in 14 days | (a) Alcohol testing. (1) The marine employer must have a sufficient number of alcohol testing devices readily accessible on board the vessel to determine the presence of alcohol in the system of each individual who was directly involved in the SMI. USCG MI observed expired alcohol swabs at inspection. 46 CFR 4.06-15(a)(1)
2024-09-03 | 7991793 | Marine Safety Unit Chicago | 265852 | Official Number (U.S.) | EMITA II | Passenger Ship | UNITED STATES |  |  |  | 02 - Structural Conditions | 02110 - Beams, frames, floors-op. damage | 50 - Rectify deficiencies w/in 30 days | Bulwarks installed around the periphery of the deck must provide adequate strength. There is a bow bulwark. Repair the same.
2024-09-03 | 7944571 | Sector Los Angeles/Long Beach | 521400 | Official Number (U.S.) | BOTTOM SCRATCHER | Passenger Ship | UNITED STATES |  |  |  | 11 - Life Saving Appliances | 11129 - Operational readiness of lifesaving appliances | 10 - Deficiency Rectified | Each survival craft must be: Stowed so that when the vessel sinks the survival craft floats free. Vessel had Starlink antenna mounted to survival craft stowage piping which prevented a float free arrangement.
2024-09-03 | 7995616 | Resident Inspection Office Ponce | 298716 | Official Number (U.S.) | MITCHEL | Towing Vessel | UNITED STATES |  |  |  | 09 - Working and Living Conditions | 09233 - Guards - fencing around dangerous machinery parts | 16 - Rectify deficiencies w/in 14 days | Machinery systems must be designed and maintained to provide for safe operation of the towing vessel and safety of persons onboard under normal and emergency conditions. Install proper machinery guard on the FWD air compressor.
2024-09-03 | 7995616 | Resident Inspection Office Ponce | 298716 | Official Number (U.S.) | MITCHEL | Towing Vessel | UNITED STATES |  |  |  | 11 - Life Saving Appliances | 11107 - Stowage of rescue boats | 16 - Rectify deficiencies w/in 14 days | Liferaft has a gate or other suitable opening large enough to allow the liferaft to be pushed directly overboard. Install pin to prevent gate from opening.
2024-09-03 | 7995616 | Resident Inspection Office Ponce | 298716 | Official Number (U.S.) | MITCHEL | Towing Vessel | UNITED STATES |  |  |  | 09 - Working and Living Conditions | 09121 - Laundry | 16 - Rectify deficiencies w/in 14 days | Machinery systems must be designed and maintained to provide for safe operation of the towing vessel and safety of persons onboard under normal and emergency conditions. Install lint trap and route proper piping
2024-09-03 | 7991793 | Marine Safety Unit Chicago | 265852 | Official Number (U.S.) | EMITA II | Passenger Ship | UNITED STATES |  |  |  | 09 - Working and Living Conditions | 09218 - Protection machines/parts | 50 - Rectify deficiencies w/in 30 days | Protection must be provided at such locations where persons might come in contact with the exhaust pipe. There is a large area of missing lagging on the main engine exhaust pipe in the engine room. Replace missing exhaust.
2024-09-03 | 7995392 | Sector Boston | MS1354L | State Number | VENTURE | Passenger Ship | UNITED STATES |  |  |  | 07 - Fire Safety | 07199 - Other (fire safety) | 10 - Deficiency Rectified | A vessel not required to have a power driven fire pump by § 181.300 must have at least three 9.5 liter (21/2 gallon) buckets, with an attached lanyard satisfactory to the cognizant OCMI, placed so as to be easily available during an emergency. The words “FIRE BUCKET” must be stenciled in a contrasting color on each bucket. Vessel was missing of 1 of its 3 fire buckets. Provided CG with proof of third fire bucket. 46 CFR 181.610
2024-09-03 | 7995148 | Sector Miami | 8977766 | IMO Number | INTL VICTORY | General Dry Cargo Ship | BOLIVIA |  |  | BOLIVIA | 11 - Life Saving Appliances | 11129 - Operational readiness of lifesaving appliances | 50 - Rectify deficiencies w/in 30 days | The satellite EPIRB and VHF EPIRB referred to in 5.3.2 shall be: capable of floating free if the ship sinks and of being automatically activated when afloat. PSCO's observed EPIRB bracket is broken and unable to hold EPIRB and hydrostatic release in a float free arrangement. CCSSC CG 5.3.3.3
2024-09-03 | 7995083 | Sector Northern Great Lakes | 695425 | Official Number (U.S.) | MAVERICK | Passenger Ship | UNITED STATES |  |  |  | 02 - Structural Conditions | 02112 - Hull - corrosion | 701 - Prior to carriage of passengers/cargo | Pin hole leak discovered in fuel tank void aft most bays on stbd side of keel. Vessel is not authorized to operate commercially until repairs have been completed to the satisfaction of the cognizant OCMI/attending Marine Inspector. A one-time transit will be allowed pending approval of submitted emergency drydocking and transit plan.
2024-09-03 | 7994857 | Marine Safety Unit Morgan City | 1174543 | Official Number (U.S.) | ABIGAIL CLAIRE | Offshore | UNITED STATES |  |  |  | 02 - Structural Conditions | 02112 - Hull - corrosion | 50 - Rectify deficiencies w/in 30 days | Unless one or more extensions are authorized by the Commandant (CG-CVC), each OSV must be placed in drydock or hauled out for examination twice each 5 years with no interval between examinations exceeding 3 years. The following worklist items were observed. -Port Oily bilge 18ft x 6 1/2 ft section of hull plating. -STBD #1 liquid mud tank several areas including: 43ft x 26 ft, 18 ft x 18 ft, 19ft x 18 ft, 24ft x 19ft, 3ft x 4ft, 2ft x 2ft, and 6ft x 3ft sections. MI confirmed with vessel rep that they will require a c/r. -STBD #2 fuel tank FR:36 2ft x 2ft section wasted requires c/r. -STBD #6 ballast tank aft peak 2ft x 2ft section FR:69 requires c/r.
2024-09-03 | 7995453 | Sector Charleston | 9319806 | IMO Number | USNS ROBERT E. PEARY (T-AKE 5) | General Dry Cargo Ship | UNITED STATES |  |  |  | 13 - Propulsion and Auxiliary Machinery | 13199 - Other (machinery) | 10 - Deficiency Rectified | Automated vital systems must be tested in accordance with subpart 61.40 of this subchapter. Tests must be conducted at periodic intervals specified by the Coast Guard to confirm that vital systems and safety features continue to operate in a safe, reliable manner. Normally, these tests are conducted annually. All the listed tests were not conducted in 2023, Test were conducted during 2024 dock side.
2024-09-03 | 7985973 | Marine Safety Unit Belfast | 1058675 | Official Number (U.S.) | MARGARET TODD | Passenger Ship | UNITED STATES |  |  |  | 01 - Certificates & Documentation | 01104 - Cargo Ship Safety Radio (including exemption) | 50 - Rectify deficiencies w/in 30 days | Provide valid FCC Safety Certificate.
2024-09-03 | 7995386 | Sector Boston | MS1355L | State Number | LIGHTNING | Passenger Ship | UNITED STATES |  |  |  | 09 - Working and Living Conditions | 09112 - Medical Equipment | 10 - Deficiency Rectified | A vessel must carry either a first-aid kit that meets the requirements in 46 CFR 199.175(b)(10) or a kit with equivalent contents and instructions. For equivalent kits, the contents must be stowed in a suitable, watertight container that is marked “First-Aid Kit”. A first-aid kit must be easily visible and readily available to the crew. Vessel's First-Aid Kit was expired, must provide proof of replacement and/or updated to existing First-Aid kit to CG. 46 CFR 184.710
2024-09-03 | 7995386 | Sector Boston | MS1355L | State Number | LIGHTNING | Passenger Ship | UNITED STATES |  |  |  | 15 - Safety Management Systems (ISM) | 15107 - Emergency preparedness | 10 - Deficiency Rectified | The master and crew of a vessel will be familiar with the content of and have mounted at the operating station, emergency instructions containing the actions to be taken in the event of fire, heavy weather, or man overboard conditions. Owner/Operator did not have emergency instructions as outlined in this regulation. Must provide CG with emergency instructions that means this regulation's requirements. 46 CFR 185.510(a)
2024-09-03 | 7995198 | Marine Safety Unit Toledo | 270614 | Official Number (U.S.) | PRAIRIELAND | Towing Vessel | UNITED STATES |  |  |  | 05 - Radio Communications | 05112 - VHF EPIRB | 50 - Rectify deficiencies w/in 30 days | Each towing vessel operating on oceans, coastwise, limited coastwise, or beyond 3 nautical miles from shore upon the Great Lakes must carry a Category 1, 406 MHz satellite Emergency Position Indicating Radio Beacon (EPIRB) that meets the requirements of 47 CFR part 80. 46 CFR 141.380(a)
2024-09-03 | 7995514 | Marine Safety Unit Morgan City | 1136328 | Official Number (U.S.) | EZRA SOL | Towing Vessel | UNITED STATES |  |  |  | 09 - Working and Living Conditions | 09198 - Other (crew and accommodation) | 50 - Rectify deficiencies w/in 30 days | Each crew berthing area shall be equipped with information regarding— (A)vessel owner or company policies prohibiting sexual assault and sexual harassment, retaliation, and drug and alcohol usage; and (B)procedures and resources to report crimes, including sexual assault and sexual harassment, including information— (i)on the telephone number, website address, and email address for reporting allegations of sexual assault and sexual harassment to the Coast Guard; (ii)on vessel owner or company procedures to report violations of company policy and access resources; (iii)on resources provided by outside organizations such as sexual assault hotlines and counseling; (iv)on the retention period for surveillance video recording after an incident of sexual harassment or sexual assault is reported; and (v)additional items specified in regulations issued by, and at the discretion of, the Secretary of the department in which the Coast Guard is operating. No signage was present.
2024-09-03 | 7991828 | Marine Safety Detachment Panama City | 9810329 | IMO Number | INDUSTRIAL COURAGE | General Dry Cargo Ship | PORTUGAL |  | DNV | DNV | 11 - Life Saving Appliances | 11132 - Maintenance and inspections | 40 - Rectify deficiencies prior to next US port after sailing foreign | 11132 - Maintenance and inspections Lifesavinf appliances of this part shall where applicable, be rot-proof, corrosion resistant, and not unduly affected by seawater, oil, or fungal attack. PSCO observed completely dry rotted, unusable, grab lines on free fall lifeboat. 74 SOLAS (2020) Ch. III/34 LSA Code 1.2.2.4
2024-09-03 | 7995377 | Sector Boston | MS1356L | State Number | ALERT | Passenger Ship | UNITED STATES |  |  |  | 15 - Safety Management Systems (ISM) | 15107 - Emergency preparedness | 10 - Deficiency Rectified | The master and crew of a vessel will be familiar with the content of and have mounted at the operating station, emergency instructions containing the actions to be taken in the event of fire, heavy weather, or man overboard conditions. Owner/Operator did not have emergency instructions as outlined in this regulation. Must provide CG with emergency instructions that means this regulation's requirements. 46 CFR 185.510(a)
2024-09-03 | 7991828 | Marine Safety Detachment Panama City | 9810329 | IMO Number | INDUSTRIAL COURAGE | General Dry Cargo Ship | PORTUGAL |  | DNV | DNV | 11 - Life Saving Appliances | 11132 - Maintenance and inspections | 40 - Rectify deficiencies prior to next US port after sailing foreign | 11132 - Maintenance and inspections Lifesaving appliances shall be fitted with retro-reflective material where it will assist in detection. Retro-reflective tape on free fall lifeboat was observed to be extremely faded by PSCO. 74 SOLAS (2020) Ch. III/34 LSA Code 1.2.2.7
2024-09-03 | 7995392 | Sector Boston | MS1354L | State Number | VENTURE | Passenger Ship | UNITED STATES |  |  |  | 15 - Safety Management Systems (ISM) | 15107 - Emergency preparedness | 10 - Deficiency Rectified | The master and crew of a vessel will be familiar with the content of and have mounted at the operating station, emergency instructions containing the actions to be taken in the event of fire, heavy weather, or man overboard conditions. Owner/Operator did not have emergency instructions as outlined in this regulation. Must provide CG with emergency instructions that means this regulation's requirements. 46 CFR 185.510(a)
2024-09-03 | 7995514 | Marine Safety Unit Morgan City | 1136328 | Official Number (U.S.) | EZRA SOL | Towing Vessel | UNITED STATES |  |  |  | 01 - Certificates & Documentation | 01117 - International Oil Pollution Prevention (IOPP) | 17 - Rectify deficiencies prior to departure | No manned ship subject to this part may operate unless it carries on board a shipboard oil pollution emergency plan approved by the Coast Guard.Vessel shall submit approval letter for combined SOPEP/NTVRP prior to international voyage.
2024-09-03 | 7992583 | Marine Safety Unit Savannah | 9331490 | IMO Number | SIDER CARTAGENA | General Dry Cargo Ship | ISLE OF MAN | RINA |  |  | 11 - Life Saving Appliances | 11118 - Lifejackets incl. provision and disposition | 17 - Rectify deficiencies prior to departure | BEFORE THE SHIP LEAVES PORT AND AT ALL TIMES DURING THE VOYAGE, ALL LIFE-SAVING ALLIANCES SHALL BE IN WORKING ORDER AND READY FOR IMMEDIATE USE. COAST GUARD DISCOVERED 14 LIFEJACKETS ONBOARD THE VESSELAT THE MUSTER STATION WITH INOPERABLE RETRO-REFLECTIVE TAPE. SOLAS(20) CH.3 REG.20.2
2024-09-03 | 7994884 | Sector New York | 9471082 | IMO Number | EUROCARGO BARI | Ro-Ro Cargo Ship | ITALY |  |  |  | 11 - Life Saving Appliances | 11101 - Lifeboats | 16 - Rectify deficiencies w/in 14 days | Before the ship leaves port and at all times during the voyage, all life- saving appliances shall be in working order and ready for immediate use. PSCO observed port lifeboat outboard rescue line excessively worn. 74 SOLAS(20) III/20.2
2024-09-03 | 7994884 | Sector New York | 9471082 | IMO Number | EUROCARGO BARI | Ro-Ro Cargo Ship | ITALY |  |  |  | 07 - Fire Safety | 07199 - Other (fire safety) | 16 - Rectify deficiencies w/in 14 days | Fire-fighting systems and appliances shall be kept in good working order and readily available for immediate use... PSCO observed damaged sprinkler head on main deck cargo ramp. 74 SOLAS(20) II-2/14.2.1.2
2024-09-03 | 7994884 | Sector New York | 9471082 | IMO Number | EUROCARGO BARI | Ro-Ro Cargo Ship | ITALY |  |  |  | 13 - Propulsion and Auxiliary Machinery | 13199 - Other (machinery) | 16 - Rectify deficiencies w/in 14 days | The machinery boilers and other pressure vessels, associated piping systems and fittings shall be of a design and construction adequate for the service which they are intended and shall be so installed and protected as to reduce to a minimum any danger to persons onboard, due regard being paid to moving parts, hot surfaces and other hazards. PSCO observed portable trunk installed as an additional cooling method for fuel purifier interface box. 74 SOLAS (20) II-1/26.1
2024-09-03 | 7987756 | Sector Columbia River | 9235191 | IMO Number | DIAMOND INDAH | Bulk Carrier | SINGAPORE |  |  | BUREAU VERITAS | 11 - Life Saving Appliances | 11117 - Lifebuoys incl. provision and disposition | 10 - Deficiency Rectified | Not less than one half of the total number of lifebuoys shall be provided with lifebuoy self-igniting lights complying with the requirements of paragraph 2.1.2 of the Code. PSCO observed 02 lifebuoy self-igniting lights that failed to ignite. 74SOLAS(20) Ch.III Reg 7.1.3
2024-09-03 | 7987756 | Sector Columbia River | 9235191 | IMO Number | DIAMOND INDAH | Bulk Carrier | SINGAPORE |  |  | BUREAU VERITAS | 11 - Life Saving Appliances | 11110 - Stowage and provision of liferafts | 10 - Deficiency Rectified | Cargo ships shall carry one or more inflatable or rigid liferafts, complying with the requirements of Section 4.2 or 4.3 of the Code. The liferaft painter system shall provide a connection between the ship and the liferaft and shall be so arranged as to ensure that the liferaft when released and, in the case of an inflatable liferaft, inflated is not dragged under by the sinking ship. PSCO observed that both port and starboard liferafts' (04 total) painter lines were tied to the guard rails and not the weak link. This would cause the liferafts to be dragged under with the ship in the event that it sinks. 74SOLAS(20) Ch.III Reg 31.1.2 LSA Code Ch.IV Reg 4.1.6.1
2024-09-03 | 7986667 | Sector Miami | 1170366 | Official Number (U.S.) | PELICAN ISLAND SKIPPER | Passenger Ship | UNITED STATES |  |  |  | 10 - Safety of Navigation | 10105 - Magnetic compass | 16 - Rectify deficiencies w/in 14 days | EXCEPT ON A VESSEL LIMITED TO DAYTIME OPERATIONS, THE COMPASS MUST BE ILLUMINATED. NONOPERATIONAL LIGHT ON COMPASS RESTRICTED TO DAYTIME OPERATIONS ONLY. 46 CFR 184.402 (c)
2024-09-03 | 7995514 | Marine Safety Unit Morgan City | 1136328 | Official Number (U.S.) | EZRA SOL | Towing Vessel | UNITED STATES |  |  |  | 09 - Working and Living Conditions | 09198 - Other (crew and accommodation) | 50 - Rectify deficiencies w/in 30 days | In General.-The owner of a vessel subject to inspection under section 3301 shall-(1) ensure that such vessel is equipped with a vessel master key control system, manual or electronic, which provides controlled access to all copies of the vessel's master key of which access shall only be available to the individuals described in paragraph (2);(2) establish a list of all crew, identified by position, allowed to access and use the master key and maintain such list upon the vessel, within owner records and included in the vessel safety management system; (3) record in a log book information on all access and use of the vessel's master key, including-(A) dates and times of access;(B) the room or location accessed; and(C) the name and rank of the crew member that used the master key; and(4) make the list under paragraph (2) and the log book under paragraph (3) available upon request to any agent of the Federal Bureau of Investigation, any member of the Coast Guard, and any law enforcement officer performing official duties in the course and scope of an investigation. Vessel was not in compliance with master key requirements.
2024-09-03 | 7944571 | Sector Los Angeles/Long Beach | 521400 | Official Number (U.S.) | BOTTOM SCRATCHER | Passenger Ship | UNITED STATES |  |  |  | 07 - Fire Safety | 07124 - Maintenance of Fire protection systems | 16 - Rectify deficiencies w/in 14 days | The following shall be verified by competent personnel at least annually using available documentation required in 4.4.2.14: (1) Check and test the carbon dioxide system for operation. (2)Check that there have been no changes to the size, type, and configuration of the hazard and system. Vessel did not have record of annual servicing for 2024.
2024-09-03 | 7991793 | Marine Safety Unit Chicago | 265852 | Official Number (U.S.) | EMITA II | Passenger Ship | UNITED STATES |  |  |  | 09 - Working and Living Conditions | 09209 - Electrical | 50 - Rectify deficiencies w/in 30 days | Electrical equipment on a vessel must be installed to protect passengers and other persons from electrical shock. Mount the surge trap behind the bar.
2024-09-03 | 7991793 | Marine Safety Unit Chicago | 265852 | Official Number (U.S.) | EMITA II | Passenger Ship | UNITED STATES |  |  |  | 11 - Life Saving Appliances | 11118 - Lifejackets incl. provision and disposition | 50 - Rectify deficiencies w/in 30 days | The number and identification of their sizes must be marked in legible letters on each container for lifejackets. Mark the PORT side door with the number and size of lifejackets stowed inside.
2024-09-03 | 7991793 | Marine Safety Unit Chicago | 265852 | Official Number (U.S.) | EMITA II | Passenger Ship | UNITED STATES |  |  |  | 11 - Life Saving Appliances | 11118 - Lifejackets incl. provision and disposition | 10 - Deficiency Rectified | An adult lifejacket must be carried for each person onboard. One adult lifejacket is missing. Provide one adult type I jacket for a total of 152 adult jackets.
2024-09-03 | 7944571 | Sector Los Angeles/Long Beach | 521400 | Official Number (U.S.) | BOTTOM SCRATCHER | Passenger Ship | UNITED STATES |  |  |  | 03 - Water/Weathertight Conditions | 03110 - Manholes/flush scuttles | 16 - Rectify deficiencies w/in 14 days | Each natch exposed to the weather must be a watertight, except that the following hatches may be weather tight: 1) each hatch on a watertight trunk that extends at least 12 inches above the weather deck. Vessels hatch opening to lazarette is not watertight. Provide repair proposal to meet CFR requirements for hatch openings.
2024-09-03 | 7991793 | Marine Safety Unit Chicago | 265852 | Official Number (U.S.) | EMITA II | Passenger Ship | UNITED STATES |  |  |  | 13 - Propulsion and Auxiliary Machinery | 13101 - Propulsion main engine | 50 - Rectify deficiencies w/in 30 days | Where flexible non metallic hoses are is used it must meet SAE J-1942. The newly installed flex hoses in the fuel system does not meet SAE J-1942. Remove all Pirtek hose and replace with hose meeting SAE J-1942.
2024-09-03 | 7995392 | Sector Boston | MS1354L | State Number | VENTURE | Passenger Ship | UNITED STATES |  |  |  | 01 - Certificates & Documentation | CG001 - Certificate of Inspection (COI) | 705 - Other - as specified | Your vessel must undergo an annual inspection within the 3 months before or after each anniversary date. Owner/Operator requested an annual inspection beyond the 3 months window sited in this regulation. Resulting in the deactivation of the vessel's COI. Vessel in not authorized to operator as a certified vessel until a Renewal COI inspection is completed. 46 CFR 176.500(b)(1)
2024-09-03 | 7991793 | Marine Safety Unit Chicago | 265852 | Official Number (U.S.) | EMITA II | Passenger Ship | UNITED STATES |  |  |  | 11 - Life Saving Appliances | 11118 - Lifejackets incl. provision and disposition | 10 - Deficiency Rectified | A vessel must provide a number of child size like jackets equaling 10% of the total passengers permitted onboard. The vessel is short 3 child size jackets. Provide 3 additional child jackets for a total or 16
2024-09-03 | 7944571 | Sector Los Angeles/Long Beach | 521400 | Official Number (U.S.) | BOTTOM SCRATCHER | Passenger Ship | UNITED STATES |  |  |  | 07 - Fire Safety | 07116 - Ventilation | 16 - Rectify deficiencies w/in 14 days | Provisions shall be made by means of plugs, covers, etc., to prevent the admission of air into a CO2 protected space. Vessel's engine room ventilation ducts along bulwarks do not have a means of closure.
2024-09-03 | 7991793 | Marine Safety Unit Chicago | 265852 | Official Number (U.S.) | EMITA II | Passenger Ship | UNITED STATES |  |  |  | 01 - Certificates & Documentation | 01218 - Medical certificate | 10 - Deficiency Rectified | No marine employer shall employ any individual to serve as a crew member unless the individual passes a chemical test for dangerous drugs for that employer. Crewmember Spencer Blevins has not been pre-employment tested. Provide pre-employment test for Mr. Blevins. Mr. Blevins may not act as crew until complete.
2024-09-04 | 7995803 | Sector New York | 693321 | Official Number (U.S.) | CAPT. JP III | Passenger Ship | UNITED STATES |  |  |  | 09 - Working and Living Conditions | 09209 - Electrical | 16 - Rectify deficiencies w/in 14 days | Replace wirenuts in stbd side battery compartment.
2024-09-04 | 7996040 | Marine Safety Unit Port Canaveral | FL0007RA | State Number | WILD THING | Passenger Ship | UNITED STATES |  |  |  | 11 - Life Saving Appliances | 11118 - Lifejackets incl. provision and disposition | 10 - Deficiency Rectified | An adult life jacket must be provided for each person carried on board a vessel. 02 adult life jackets were no longer serviceable and destroyed. Replaced in kind with new life jackets from owners storage. 46 CFR 180.71 (a) Code 10 c
2024-09-04 | 7984207 | Sector Virginia | 633697 | Official Number (U.S.) | RIKKI S | Towing Vessel | UNITED STATES |  |  |  | 02 - Structural Conditions | 02108 - Electrical installations in general | 16 - Rectify deficiencies w/in 14 days | Individual circuit breakers on switchboards and distribution panels must be labeled with a description of the loads they serve. Distribution panels #1 and #2 in fwd engine room had several breaker switches with missing labels. 46 CFR 143.400 (d)
2024-09-04 | 7984207 | Sector Virginia | 633697 | Official Number (U.S.) | RIKKI S | Towing Vessel | UNITED STATES |  |  |  | 07 - Fire Safety | 07199 - Other (fire safety) | 16 - Rectify deficiencies w/in 14 days | All seals and gaskets must be properly maintained to prevent leaks of flammable or combustible liquid into the machinery space. Sight glass on port fwd fuel tank was missing. 46 CFR 143.220 (a)
2024-09-04 | 7984207 | Sector Virginia | 633697 | Official Number (U.S.) | RIKKI S | Towing Vessel | UNITED STATES |  |  |  | 07 - Fire Safety | 07113 - Fire pumps and its pipes | 16 - Rectify deficiencies w/in 14 days | A fixed fire pump must be capable of being energized remotely from a safe place outside the engine room and at the pump. Fire pumps are not capable of being energized locally at the pump. 46 CFR 142.235 (a)(2)
2024-09-04 | 7984207 | Sector Virginia | 633697 | Official Number (U.S.) | RIKKI S | Towing Vessel | UNITED STATES |  |  |  | 08 - Alarms | 08199 - Other (alarms) | 16 - Rectify deficiencies w/in 14 days | Alarms must be visible and audible at each operating station. Vessel does not have required alarms at upper or aft operating stations. 46 CFR 143.230
2024-09-04 | 7984207 | Sector Virginia | 633697 | Official Number (U.S.) | RIKKI S | Towing Vessel | UNITED STATES |  |  |  | 10 - Safety of Navigation | 10116 - Nautical publications | 16 - Rectify deficiencies w/in 14 days | A towing vessel must carry adequate and up-to-date charts, maps, and nautical publications for the intended voyage, including: “U.S. Coast Pilot” or similar publication. Vessel did not have up to date copy of “U.S. Coast Pilot” or similar publication. 46 CFR 140.705 (b)(2)
2024-09-04 | 7984207 | Sector Virginia | 633697 | Official Number (U.S.) | RIKKI S | Towing Vessel | UNITED STATES |  |  |  | 07 - Fire Safety | 07124 - Maintenance of Fire protection systems | 16 - Rectify deficiencies w/in 14 days | The records of inspections and tests of fire-detection systems and fixed fire-extinguishing systems must be recorded in the TVR, official logbook, or in accordance with any TSMS applicable to the vessel. Vessel did not have record of required monthly inspection of portable / semi-portable fire extinguisher(s). 46 CFR 142.240(c)(1)
2024-09-04 | 7984207 | Sector Virginia | 633697 | Official Number (U.S.) | RIKKI S | Towing Vessel | UNITED STATES |  |  |  | 01 - Certificates & Documentation | 01305 - Log-books/compulsory entries | 16 - Rectify deficiencies w/in 14 days | Security exercises must be conducted at least once each calendar year, with no more than 18 months between exercises. Vessel could not show record of security exercise from the previous 18 months. 33 CFR 104.230(c)(1)
2024-09-04 | 7996341 | Sector Houston/Galveston | 650453 | Official Number (U.S.) | VERNON BAILEY | Towing Vessel | UNITED STATES |  |  |  | 07 - Fire Safety | 07106 - Fire detection and alarm system | 16 - Rectify deficiencies w/in 14 days
2024-09-04 | 7987796 | Sector Los Angeles/Long Beach | 1141163 | Official Number (U.S.) | MANUKAI | General Dry Cargo Ship | UNITED STATES | AMERICAN BUREAU OF SHIPPING |  |  | 07 - Fire Safety | 07199 - Other (fire safety) | 16 - Rectify deficiencies w/in 14 days | All elements of the level alarms, including the electrical circuit and the sensor(s), of the high, and overfill alarms, shall be capable of being functionally tested. Systems shall be tested prior to fuel operation IAW 18.4.3. Pre-bunkering checklist does not show to test high and overfill alarms for LNG storage tanks. 74 SOLAS (20) II-1/57;IGF 2016/15.4.2.4
2024-09-04 | 7995803 | Sector New York | 693321 | Official Number (U.S.) | CAPT. JP III | Passenger Ship | UNITED STATES |  |  |  | 09 - Working and Living Conditions | 09203 - Lighting (Working spaces) | 16 - Rectify deficiencies w/in 14 days | Several lights missing guards/ covers.
2024-09-04 | 7986804 | Sector Boston | MS3898AL | State Number | T'S LAUNCH | Passenger Ship | UNITED STATES |  |  |  | 04 - Emergency Systems | 04108 - Muster list | 16 - Rectify deficiencies w/in 14 days | The master and crew of a vessel will be familiar with the content of and have mounted at the operating station, emergency instructions containing the actions to be taken in the event of fire, heavy weather, or man overboard conditions. Vessel missing posted emergency instructions near operating station.
2024-09-04 | 7995803 | Sector New York | 693321 | Official Number (U.S.) | CAPT. JP III | Passenger Ship | UNITED STATES |  |  |  | 04 - Emergency Systems | 04103 - Emergency, lighting, batteries and switches | 16 - Rectify deficiencies w/in 14 days | Emergency Lighting in engine room space not working.
2024-09-04 | 7982243 | Sector New Orleans | 1231407 | Official Number (U.S.) | KLEIN K | Passenger Ship | UNITED STATES |  |  |  | 09 - Working and Living Conditions | 09232 - Cleanliness of engine room | 16 - Rectify deficiencies w/in 14 days | At each inspection for certification and at every other vessel inspection the bilges and other spaces may be examined to see that there is no excessive accumulation of oil, trash, debris, or other matter that might create a fire hazard, clog bilge pumping systems, or block emergency escapes. MI observed that the engine room and the lazarette was full of water, Oily water mixture, debris covering bulkheads, equipment and other items located throughout the spaces.
2024-09-04 | 7984207 | Sector Virginia | 633697 | Official Number (U.S.) | RIKKI S | Towing Vessel | UNITED STATES |  |  |  | 01 - Certificates & Documentation | CG001 - Certificate of Inspection (COI) | 16 - Rectify deficiencies w/in 14 days | The original COI must be framed under glass or other transparent material and posted in a conspicuous place onboard the towing vessel. Not all pages of COI were posted. 46 CFR 136.220 (a)
2024-09-04 | 7982243 | Sector New Orleans | 1231407 | Official Number (U.S.) | KLEIN K | Passenger Ship | UNITED STATES |  |  |  | 02 - Structural Conditions | 02106 - Hull damage impairing seaworthiness | 60 - Rectify deficiencies prior to movement | The construction and arrangement of a vessel must allow the safe operation of the vessel in accordance with the terms of its Certificate of Inspection giving consideration to provisions for a seaworthy hull. MI discovered a small pin hole leak through the hull in the steering compartment on the port side near the keel cooler. Provide repair plan to affect permanent repairs to vessels bottom plating.
2024-09-04 | 7932723 | Sector Los Angeles/Long Beach | 276748 | Official Number (U.S.) | HARBOR KING | Passenger Ship | UNITED STATES |  |  |  | 02 - Structural Conditions | 02108 - Electrical installations in general | 16 - Rectify deficiencies w/in 14 days | Electrical equipment on a vessel must be installed and maintained to: protect passengers, crew and other persons, and the vessel from electrical hazards, including fire, caused by or originating in electrical equipment, and electric shock. Power outlet above sink in galley found to be inoperable with live wires to outlet. 46 CFR 183.200(b)
2024-09-04 | 7932723 | Sector Los Angeles/Long Beach | 276748 | Official Number (U.S.) | HARBOR KING | Passenger Ship | UNITED STATES |  |  |  | 07 - Fire Safety | 07101 - Fire prevention structural integrity | 16 - Rectify deficiencies w/in 14 days | Unless other means are provided to ensure that a fire would be limited to the receptacle, waste receptacles must be constructed of non-combustible materials with no openings in the sides or bottom. Waste receptacles found throughout vessel constructed of combustible material. 46 CFR 177.405 (f)
2024-09-04 | 7932723 | Sector Los Angeles/Long Beach | 276748 | Official Number (U.S.) | HARBOR KING | Passenger Ship | UNITED STATES |  |  |  | 11 - Life Saving Appliances | 11135 - Maintenance of Life Saving Appliances | 16 - Rectify deficiencies w/in 14 days | The equipment required for lifefloats must meet the following specifications. The light must be a floating waterlight approved under approval series 161.010. Batteries in lifefloat waterlights were expired in 2019. 46 CFR 180.175(d)
2024-09-04 | 7932723 | Sector Los Angeles/Long Beach | 276748 | Official Number (U.S.) | HARBOR KING | Passenger Ship | UNITED STATES |  |  |  | 11 - Life Saving Appliances | 11127 - Buoyant apparatus | 16 - Rectify deficiencies w/in 14 days | Each survival craft required on a vessel must meet one of the following. For a lifefloat - approved under approval series 160.027. The color of the buoyant apparatus must be primarily vivid reddish orange as defined by sections 13 and 14 of FED-STD-595C. All lifefloats onboard faded and in need of repainting. 46 CFR 180.200(a)(2) 46 CFR 160.010-4(n)
2024-09-04 | 7995319 | Marine Safety Unit Port Arthur | 9225495 | IMO Number | SUBSEA RESPONDER II | Offshore | MARSHALL ISLANDS |  | AMERICAN BUREAU OF SHIPPING | AMERICAN BUREAU OF SHIPPING | 11 - Life Saving Appliances | 11128 - Line-throwing appliance | 17 - Rectify deficiencies prior to departure | A line-throwing appliance complying with the requirements of section 7.1 of the Code shall be provided. 04 line-throwing appliances were expired. Vessel showed me a requisition dated 22Jul2024 for new line-throwing appliances, as of inspection dated company had not purchased. SOLAS (2020) III/18
2024-09-04 | 7932723 | Sector Los Angeles/Long Beach | 276748 | Official Number (U.S.) | HARBOR KING | Passenger Ship | UNITED STATES |  |  |  | 13 - Propulsion and Auxiliary Machinery | 13104 - Bilge pumping arrangements | 16 - Rectify deficiencies w/in 14 days | The portable hand bilge pump shall be provided with suitable hoses for pumping bilges on the suction and discharge ends. Hand bilge pump does not have suitable hoses for suction and discharge overboard. 46 CFR 182.25-1(e)
2024-09-04 | 7996195 | Sector Boston | MS2639KS | State Number | PETER S. BARKER | Passenger Ship | UNITED STATES |  |  |  | 04 - Emergency Systems | 04108 - Muster list | 16 - Rectify deficiencies w/in 14 days | The master and crew of a vessel will be familiar with the content of and have mounted at the operating station, emergency instructions containing the actions to be taken in the event of fire, heavy weather, or man overboard conditions. Vessel missing posted emergency instructions near operating station.
2024-09-04 | 7995108 | Sector Puget Sound | 1349459 | Official Number (U.S.) | YASHA | Passenger Ship | UNITED STATES |  |  |  | 05 - Radio Communications | 05103 - Main installation | 705 - Other - as specified | A vessel must comply with the applicable requirements for any radio and Electronic Position Indicating Radiobeacon (EPIRB) installations, including the requirements for a station license and installation certificates to be issued by the Federal Communications Commission, as set forth in 47 CFR part 80. The MMSI and Call Sign were not coded into the DSC installation. 46CFR184.502
2024-09-04 | 7982243 | Sector New Orleans | 1231407 | Official Number (U.S.) | KLEIN K | Passenger Ship | UNITED STATES |  |  |  | 10 - Safety of Navigation | 10111 - Charts | 60 - Rectify deficiencies prior to movement | As appropriate for the intended voyage, a vessel must carry adequate and up-to-date: Charts of large enough scale to make safe navigation possible; U.S. Coast Pilot or similar publication;Coast Guard Light List;Tide tables; and Current tables, or a river current publication issued by the U.S. Army Corps of Engineers or a river authority. MI discovered that charts where not up to date. Provide updated charts or updates to the satisfaction of the MI.
2024-09-04 | 7992420 | OP location-Sector Honolulu Prevention Department- Wailuku | 1042036 | Official Number (U.S.) | PARAGON II | Passenger Ship | UNITED STATES |  |  |  | 07 - Fire Safety | 07106 - Fire detection and alarm system | 50 - Rectify deficiencies w/in 30 days | All fiber reinforced plastic vessels constructed with general purpose resins must be fitted with a smoke activated fire detection system of an approved type installed in accordance with 76.27 in subchapter H of this chapter in accommodation spaces and service spaces. Vessel does not a have smoke activated fire detection system for required spaces. Provide smoke activated fire detection system and install to the satisfaction of the attending marine inspector. Vessel operator intends to submit special consideration for interconnected fire detection and alarm system. 46 CFR 177.410(c)(3)(ii)
2024-09-04 | 7995108 | Sector Puget Sound | 1349459 | Official Number (U.S.) | YASHA | Passenger Ship | UNITED STATES |  |  |  | 02 - Structural Conditions | 02108 - Electrical installations in general | 705 - Other - as specified | The owner shall, prior to receiving a Certificate of Inspection, submit for approval to the cognizant OCMI, at least two copies of the following plans, manuals, analyses, and calculations that are applicable to the vessel as determined by the OCMI: Electrical installation including, but not limited to:(i) Elementary one-line diagram of the power system. The one line diagram did not correspond to the installed system. 46CFR177.202(b)(4)(i) Clear To satisfaction of Sector SEAK MI
2024-09-04 | 7982243 | Sector New Orleans | 1231407 | Official Number (U.S.) | KLEIN K | Passenger Ship | UNITED STATES |  |  |  | 13 - Propulsion and Auxiliary Machinery | 13101 - Propulsion main engine | 701 - Prior to carriage of passengers/cargo | Propulsion machinery must be suitable in type and design for propulsion requirements of the hull in which it is installed and capable of operating at constant marine load under such requirements without exceeding its designed limitations. MI discovered while testing machinery equipment that the port main diesel engine outboard and most aft engine mount hardware was loose. Make repairs to the satisfaction of the attending MI.
2024-09-04 | 7994952 | Sector Southeastern New England | 925321 | Official Number (U.S.) | LIZZIE T | Passenger Ship | UNITED STATES |  |  |  | 07 - Fire Safety | 07109 - Fixed fire extinguishing installation | 701 - Prior to carriage of passengers/cargo | A space containing propulsion machinery must be equipped with a fixed gas fire extinguishing system in compliance with 46 CFR 181.410. Fireboy was accidently discharged by servicing representive in the engine compartment. Install new Fireboy and provide servicing report prior to carriage of passengers.
2024-09-04 | 7982243 | Sector New Orleans | 1231407 | Official Number (U.S.) | KLEIN K | Passenger Ship | UNITED STATES |  |  |  | 07 - Fire Safety | 07109 - Fixed fire extinguishing installation | 10 - Deficiency Rectified | Repairs or alterations to the hull, machinery, or equipment that affect the safety of the vessel must not be made without the approval of the cognizant OCMI. While conducting annual COI inspection, MI was told of repairs made to the Starboard exhaust system and the replacement of the Fireboy. Both of these items where not reported to the New Orleans OCMI.
2024-09-04 | 7982243 | Sector New Orleans | 1231407 | Official Number (U.S.) | KLEIN K | Passenger Ship | UNITED STATES |  |  |  | 01 - Certificates & Documentation | CG001 - Certificate of Inspection (COI) | 10 - Deficiency Rectified | A vessel to which this subchapter applies may not be operated without having a valid U.S. Coast Guard Certification of Inspection. Vessel operating without pre-engineered system listed on vessels COI.
2024-09-04 | 7982243 | Sector New Orleans | 1231407 | Official Number (U.S.) | KLEIN K | Passenger Ship | UNITED STATES |  |  |  | 13 - Propulsion and Auxiliary Machinery | 13199 - Other (machinery) | 16 - Rectify deficiencies w/in 14 days | An exposed hazard, such as gears or rotating machinery, must be properly protected by a cover, guard, or rail. MI discovered that the starboard engines belt cover was missing. Make repairs to the satisfaction of the attending MI.
2024-09-04 | 7996195 | Sector Boston | MS2639KS | State Number | PETER S. BARKER | Passenger Ship | UNITED STATES |  |  |  | 10 - Safety of Navigation | 10116 - Nautical publications | 50 - Rectify deficiencies w/in 30 days | As appropriate for the intended voyage, a vessel must carry adequate and up-to-date:(1) Charts of large enough scale to make safe navigation possible;(2) U.S. Coast Pilot or similar publication;(3) Coast Guard Light List;(4) Tide tables; and(5) Current tables, or a river current publication issued by the U.S. Army Corps of Engineers or a river authority. Vessel did not have nautical publications on board.
2024-09-04 | 7982243 | Sector New Orleans | 1231407 | Official Number (U.S.) | KLEIN K | Passenger Ship | UNITED STATES |  |  |  | 09 - Working and Living Conditions | 09209 - Electrical | 16 - Rectify deficiencies w/in 14 days | Electrical equipment used in the following locations must be drip proof, A machinery space; MI observed the starboard battery bank having standing water around the batteries.
2024-09-04 | 7996190 | Marine Safety Unit Cape Cod | MS0041CL | State Number | COTUIT LAUNCH | Passenger Ship | UNITED STATES |  |  |  | 01 - Certificates & Documentation | CG001 - Certificate of Inspection (COI) | 705 - Other - as specified | A vessel subjected to 46 CFR Subchapter T may not operate without having on board a valid U.S. Coast Guard Certificate of Inspection. On September 4, 2024 the COTUIT LAUNCH was found to be operating without a valid COI since expiration on 30Aug24. Vessel shall not operate with 7 or more passengers for hire until a valid COI is obtained by the USCG.
2024-09-04 | 7996307 | Sector Jacksonville | FL7072TE | State Number | MISS EVELYN | Passenger Ship | UNITED STATES |  |  |  | 02 - Structural Conditions | 02199 - Other (Structural condition) | 701 - Prior to carriage of passengers/cargo | 46 CFR 176.600 (c)(1) A vessel that is exposed to salt water more than three months in any 12 month period since the last examination must undergo a drydock examination and an internal structural at least once every two years. Vessel missed its scheduled drydock in March 2024. Vessel is required to complete a drydock inspection to the satisfaction of the attending marine inspector.
2024-09-04 | 7996192 | Sector Boston | MS3899AL | State Number | MRS WOODWORTH | Passenger Ship | UNITED STATES |  |  |  | 11 - Life Saving Appliances | 11117 - Lifebuoys incl. provision and disposition | 16 - Rectify deficiencies w/in 14 days | Each ring life buoy on a vessel must:(1) Be approved in accordance with § 160.050 in subchapter Q of this chapter. Grab line deteriorated and dry-rotted; does not meet minimum breaking strength standard. Replace grab line.
2024-09-04 | 7996192 | Sector Boston | MS3899AL | State Number | MRS WOODWORTH | Passenger Ship | UNITED STATES |  |  |  | 02 - Structural Conditions | 02108 - Electrical installations in general | 16 - Rectify deficiencies w/in 14 days | Electrical equipment on a vessel must be installed and maintained to:(a) Provide services necessary for safety under normal and emergency conditions;(b) Protect passengers, crew, other persons, and the vessel from electrical hazards, including fire, caused by or originating in electrical equipment, and electrical shock;(c) Minimize accidental personnel contact with energized parts; and(d) Prevent electrical ignition of flammable vapors. Dead end wires were observed under operating station console.
2024-09-04 | 7996192 | Sector Boston | MS3899AL | State Number | MRS WOODWORTH | Passenger Ship | UNITED STATES |  |  |  | 04 - Emergency Systems | 04108 - Muster list | 16 - Rectify deficiencies w/in 14 days | The master and crew of a vessel will be familiar with the content of and have mounted at the operating station, emergency instructions containing the actions to be taken in the event of fire, heavy weather, or man overboard conditions. Vessel missing posted emergency instructions near operating station.
2024-09-04 | 7986804 | Sector Boston | MS3898AL | State Number | T'S LAUNCH | Passenger Ship | UNITED STATES |  |  |  | 10 - Safety of Navigation | 10116 - Nautical publications | 50 - Rectify deficiencies w/in 30 days | As appropriate for the intended voyage, a vessel must carry adequate and up-to-date:(1) Charts of large enough scale to make safe navigation possible;(2) U.S. Coast Pilot or similar publication;(3) Coast Guard Light List;(4) Tide tables; and(5) Current tables, or a river current publication issued by the U.S. Army Corps of Engineers or a river authority. Vessel did not have nautical publications on board.
2024-09-04 | 7982243 | Sector New Orleans | 1231407 | Official Number (U.S.) | KLEIN K | Passenger Ship | UNITED STATES |  |  |  | 13 - Propulsion and Auxiliary Machinery | 13102 - Auxiliary engine | 705 - Other - as specified | This part contains requirements for the design, construction, installation, and operation of propulsion and auxiliary machinery and piping. MI discovered during the operation of the generator that there was a fuel leak. Make repairs to the satisfaction of the attending MI prior to operational use of generator.
2024-09-04 | 7996215 | Marine Safety Unit Portsmouth | 1115768 | Official Number (U.S.) | FINEST KIND II | Passenger Ship | UNITED STATES |  |  |  | 05 - Radio Communications | 05103 - Main installation | 16 - Rectify deficiencies w/in 14 days | A vessel must comply with the applicable requirements for any radio and Electronic Position Indicating Radiobeacon (EPIRB) installations, including the requirements for a station license and installation certificates to be issued by the Federal Communications Commission, as set forth in 47 CFR part 80. Vessel VHF DSC radio does not have an MMSI number programmed and presents audible alarm upon power up.
2024-09-04 | 7992394 | Sector Puget Sound | 1268306 | Official Number (U.S.) | SOUNDGUARDIAN | Research Ship | UNITED STATES |  |  |  | 07 - Fire Safety | 07120 - Means of escape | 17 - Rectify deficiencies prior to departure | Found port and starboard bunk room escape hatches seized shut.
2024-09-04 | 7995917 | Sector Lower Mississippi | 1267292 | Official Number (U.S.) | DIANNA LYNN | Towing Vessel | UNITED STATES |  |  |  | 11 - Life Saving Appliances | 11118 - Lifejackets incl. provision and disposition | 50 - Rectify deficiencies w/in 30 days | Each lifejacket must have a lifejacket light approved under approval series 161.012 or 161.112 securely attached to the front shoulder area of the lifejacket. Three (3) life jackets need new lifejacket lights. One is expired, and two are two dim or inoperable. Replace lifejacket lights with approved lights.
2024-09-04 | 7996347 | Marine Safety Unit Valdez | 1049594 | Official Number (U.S.) | BABKIN | Passenger Ship | UNITED STATES |  |  |  | 11 - Life Saving Appliances | 11199 - Other (life saving) | 701 - Prior to carriage of passengers/cargo | Vessel must carry one floating water-light. The light was not operational. 46 CFR 180.71 d
2024-09-04 | 7996347 | Marine Safety Unit Valdez | 1049594 | Official Number (U.S.) | BABKIN | Passenger Ship | UNITED STATES |  |  |  | 07 - Fire Safety | 07110 - Fire fighting equipment and appliances | 701 - Prior to carriage of passengers/cargo | Each fire hose on a vessel of less than 65', must be of one piece and not less than 25' and not more than 50'. With fittings must be of suitable corrosion resistant material. Vessel has a hose but it doesn't meet the requirements. 46 CFR 181.320 c
2024-09-04 | 7996347 | Marine Safety Unit Valdez | 1049594 | Official Number (U.S.) | BABKIN | Passenger Ship | UNITED STATES |  |  |  | 13 - Propulsion and Auxiliary Machinery | 13103 - Gauges, thermometers, etc | 50 - Rectify deficiencies w/in 30 days | RPM gauge must be provided for all propulsion engines installed in the vessel. Vessel's RPM gauge on the open bridge was not operational. 46 CFR 182.410 c
2024-09-04 | 7996347 | Marine Safety Unit Valdez | 1049594 | Official Number (U.S.) | BABKIN | Passenger Ship | UNITED STATES |  |  |  | 04 - Emergency Systems | 04101 - Public address system | 50 - Rectify deficiencies w/in 30 days | A battery powered bullhorn may serve as the public address system, if the audible works throughout the accommodation spaces during normal operating conditions. 46 CFR 184.610 d
2024-09-04 | 7996347 | Marine Safety Unit Valdez | 1049594 | Official Number (U.S.) | BABKIN | Passenger Ship | UNITED STATES |  |  |  | 99 - Other | 99101 - Other (Safety in general) | 701 - Prior to carriage of passengers/cargo | Vessel subject to inspection under 46U.S.C. 3301 are required to be equipped with a master key system for physical, manual, or electronic key or access systems to passenger overnight accommodations. Vessel has not yet installed locks on passenger state rooms. 46 U.S.C. 3106
2024-09-04 | 7996215 | Marine Safety Unit Portsmouth | 1115768 | Official Number (U.S.) | FINEST KIND II | Passenger Ship | UNITED STATES |  |  |  | 13 - Propulsion and Auxiliary Machinery | 13104 - Bilge pumping arrangements | 17 - Rectify deficiencies prior to departure | On a vessel of at least 7.9 meters (26 feet) in length, a visual and audible alarm must be provided at the operating station to indicate a high water level. Both high level alarms on the vessel were inoperative. Corrected by end of inspection.
2024-09-04 | 7996347 | Marine Safety Unit Valdez | 1049594 | Official Number (U.S.) | BABKIN | Passenger Ship | UNITED STATES |  |  |  | 10 - Safety of Navigation | 10106 - Compass correction log | 50 - Rectify deficiencies w/in 30 days | Special attention should be paid to magnetic variation and deviation errors of the compass. Vessel's deviation card was around 15 degrees off and was last updated in 1997. 46 CFR 185.304 a 8
2024-09-04 | 7996215 | Marine Safety Unit Portsmouth | 1115768 | Official Number (U.S.) | FINEST KIND II | Passenger Ship | UNITED STATES |  |  |  | 07 - Fire Safety | 07109 - Fixed fire extinguishing installation | 16 - Rectify deficiencies w/in 14 days | For fixed-gas fire extinguishing systems, the inspections and tests required by Table 176.810(b) of this section, in addition to the tests required by 46 CFR 147.60 and 147.65. The owner or managing operator must provide satisfactory evidence of the required servicing to the marine inspector. If any of the equipment or records have not been properly maintained, a qualified servicing facility may be required to perform the required inspections, maintenance procedures, and hydrostatic pressure tests. Vessel fixed fire fighting system has service tag dated June 2023.
2024-09-04 | 7995917 | Sector Lower Mississippi | 1267292 | Official Number (U.S.) | DIANNA LYNN | Towing Vessel | UNITED STATES |  |  |  | 11 - Life Saving Appliances | 11117 - Lifebuoys incl. provision and disposition | 50 - Rectify deficiencies w/in 30 days | Each lifebuoy on a towing vessel must:(1) Be approved under approval series 160.050. In accordance with 160.050, each lifebuoy must have a synthetic grab line around the buoy. Synthetic grab line around the lifebuoys are worn and frayed. Replace grab line around the lifebuoys and replace retroreflective tape that is sun-faded.
2024-09-04 | 7996224 | Sector Jacksonville | 1323143 | Official Number (U.S.) | HARRY S | Barge | UNITED STATES |  |  |  | 99 - Other | 99101 - Other (Safety in general) | 50 - Rectify deficiencies w/in 30 days | Oxygen and acetylene cylinders located on main deck port side not stowed in a stowage rack as required by 46 CFR 147.1(b) & 147.60. 46 CFR 60(b) cylinders stowage and care of compressed gas cylinders must always be secured and, when not in use, must be stowed in a rack in an upright position, with the valve protection cap in place. Procure or fabricate a rack complying to the applicable CFR. To clear, statement with digital photo(s) to be emailed to the attending CG Marine Inspector.
2024-09-04 | 7996224 | Sector Jacksonville | 1323143 | Official Number (U.S.) | HARRY S | Barge | UNITED STATES |  |  |  | 13 - Propulsion and Auxiliary Machinery | 13102 - Auxiliary engine | 16 - Rectify deficiencies w/in 14 days | Observed forward generator removed. Informed and records reflected the generators main stator windings were burnt, with generator shipped out for repairs. As required by 46 CFR 91.45-1 no repairs or alterations affecting the safety of the vessel with regard to the hull, machinery, or equipment, shall be made without the knowledge of the Officer in Charge, Marine Inspection. To clear, 3rd party generator repair shop report, statement from the chief engineer stating generator was reinstalled, tested, and operating as designed shall be provided to the attending CG Marine Inspector.
2024-09-04 | 7996215 | Marine Safety Unit Portsmouth | 1115768 | Official Number (U.S.) | FINEST KIND II | Passenger Ship | UNITED STATES |  |  |  | 11 - Life Saving Appliances | 11108 - Inflatable liferafts | 17 - Rectify deficiencies prior to departure | Each life float must be fitted with a light. Vessel has 02 life floats. 01 waterlight was found inoperable due to batteries installed incorrectly. 01 waterlight found with no batteries. Corrected by end of inspection.
2024-09-04 | 7996189 | Marine Safety Detachment Quad Cities | 520415 | Official Number (U.S.) | K.W. DUVALL | Towing Vessel | UNITED STATES |  |  |  | 10 - Safety of Navigation | 10109 - Lights, shapes, sound-signals | 705 - Other - as specified | Vessel must have operational navigation lights. Vessels aft light was not operational.
2024-09-04 | 7996040 | Marine Safety Unit Port Canaveral | FL0007RA | State Number | WILD THING | Passenger Ship | UNITED STATES |  |  |  | 99 - Other | 99101 - Other (Safety in general) | 10 - Deficiency Rectified | A vessel must carry either a first-aid kit that meets the requirements in 46 CFR 199.175(b)(10) or a kit with equivalent contents and instructions. For equivalent kits, the contents must be stowed in a suitable, watertight container that is marked “First-Aid Kit”. A first-aid kit must be easily visible and readily available to the crew. Ibuprofen and eye wash were expired, replaced in kind with items in stores. 46 CFR 184.710 Code 10 c
2024-09-04 | 7995803 | Sector New York | 693321 | Official Number (U.S.) | CAPT. JP III | Passenger Ship | UNITED STATES |  |  |  | 07 - Fire Safety | 07115 - Fire-dampers | 701 - Prior to carriage of passengers/cargo | Fire Dampeners installed in engine room with fixed fire extinguishing systems must have dampeners installed. Engine room fire dampener missing. 46 CFR 181.20-35
2024-09-04 | 7995803 | Sector New York | 693321 | Official Number (U.S.) | CAPT. JP III | Passenger Ship | UNITED STATES |  |  |  | 07 - Fire Safety | 07124 - Maintenance of Fire protection systems | 701 - Prior to carriage of passengers/cargo | CO2 Cylinders must be maintained in accordance with NFPA Standards. CO2 Cylinders Hydrostatic testing greater than 12 Years from Stamp. Hydrostatic test all CO2 Cylinders. 46 CFR 181.400 - 701 (c)
2024-09-04 | 7995835 | Marine Safety Unit Chicago | 289167 | Official Number (U.S.) | SAINTE GENEVIEVE | Passenger Ship | UNITED STATES |  |  |  | 13 - Propulsion and Auxiliary Machinery | 13101 - Propulsion main engine | 705 - Other - as specified | All fire hazards shall be minimized. The red gear oil hoses on the port and starboard main engines are worn. Replace the same.
2024-09-04 | 7987557 | Sector Corpus Christi | 9788332 | IMO Number | FRONT EMPIRE | Tank Ship | MARSHALL ISLANDS |  |  |  | 09 - Working and Living Conditions | 09204 - Safe means of access | 40 - Rectify deficiencies prior to next US port after sailing foreign | SATISFACTORY MEANS(IN THE FORM OF GUARD RAILS, LIFELINES, GANGWAYS, OR UNDERDECK PASSAGES, ETC). SHALL BE PROVIDED FOR THE PROTECTION OF THE CREW IN GETTING TO AND FROM THIER QUARTERS, THE MACHINERY SPACE AND ALL OTHER PARTS USED IN THE NECESSARY WORK OF THE SHIP. PSCO OBSERVED LACK OF GUARDRAIL / SAFETY MEASURES AT THE LADDER FOR THE PORT SIDE BALLAST OVERBOARD LINE, IN THE CARGO PUMP ROOM. CREW HAS SAFELY IMPLEMENTED TEMPORARY MEASURES UNTIL PERMANENT MEANS ARE PLANNED AND ENFORCED. ICLL 25.4
2024-09-04 | 7995803 | Sector New York | 693321 | Official Number (U.S.) | CAPT. JP III | Passenger Ship | UNITED STATES |  |  |  | 11 - Life Saving Appliances | 11117 - Lifebuoys incl. provision and disposition | 16 - Rectify deficiencies w/in 14 days | Renew life rings, life rings sealing plugs were missing. Compromising internal foam. 46 CFR 117.71
2024-09-04 | 7995146 | Sector New York | CG004177 | Coast Guard Number | GELBERMAN | Miscellaneous Vessel | UNITED STATES |  |  |  | 02 - Structural Conditions | 02199 - Other (Structural condition) | 705 - Other - as specified | The inspection shall be such as to ensure that the workmanship of all parts of the vessel and it's equipment is in all respects satisfactory for it's intended service. During the internal structural exam, MI discovered an area in way of the shaft assembly requiring further evaluation. Vessel to clean and prep the area for further evaluation and provide sufficient evidence to determine the thickness of the material in the area in question. Area appeared to be filled with an epoxy or caulk material and was then painted over. Gauging should be conducted to determine the extent of wastage prior to determining the extent of repairs necessary.
2024-09-04 | 7995865 | Marine Safety Unit Houma | 1171021 | Official Number (U.S.) | ODYSSEA SQUIRE | Offshore | UNITED STATES |  |  | UNITED STATES | 11 - Life Saving Appliances | 11117 - Lifebuoys incl. provision and disposition | 17 - Rectify deficiencies prior to departure | Not less than two of the ring buoys shall also be provided with self activating smoke signals complying with requirements of paragraph 2.1.3 of the code and capable of quick release from the bridge. Bridge buoys not installed on the bridge as required with LSA code 2.1.1.7. Replace regular buoys with bridge ring buoys. SOLAS CON(2020)111/7 1.1.3.
2024-09-04 | 7992394 | Sector Puget Sound | 1268306 | Official Number (U.S.) | SOUNDGUARDIAN | Research Ship | UNITED STATES |  |  |  | 11 - Life Saving Appliances | 11117 - Lifebuoys incl. provision and disposition | 17 - Rectify deficiencies prior to departure | Found both port and starboard ring life buoys had expired floating light batteries.
2024-09-04 | 7997316 | Sector San Diego | 1129686 | Official Number (U.S.) | TOPGUN 80 | Passenger Ship | UNITED STATES |  |  |  | 99 - Other | 99101 - Other (Safety in general) | 10 - Deficiency Rectified | Immediately after the addressing of resultant safety concerns, the owner, agent, master, or person in charge of a vessel involved in a marine casualty shall notify the nearest Sector Office, Marine Inspection Office, or Coast Guard Group Office whenever a vessel is involved in a marine casualty consisting of... loss of main propulsion or primary steering, or any associated component or control system, that reduces the maneuverability of the vessel. Vessel master and owner failed to notify the USCG of a marine casualty / hazardous condition that resulted in equipment failure. Notify USCG of any future casualties / hazardous conditions. Cite: 46 CFR 185.202; 46 CFR 185.203; 46 CFR 4.05-1.
2024-09-04 | 7987796 | Sector Los Angeles/Long Beach | 1141163 | Official Number (U.S.) | MANUKAI | General Dry Cargo Ship | UNITED STATES | AMERICAN BUREAU OF SHIPPING |  |  | 07 - Fire Safety | 07199 - Other (fire safety) | 705 - Other - as specified | Prior to conducting bunkering operations, pre-bunkering verification including, but not limited to the following, shall be carried out and documented in the bunker safety checklist:Operation of fixed gas detection equipment. Crew was unable to conduct a test of the fixed gas detection system in the Fuel Prep Space. Guidance IAW manufacturers instructions should be created for crew to conduct tests prior to bunkering and general testing. 74 SOLAS (20) II-1/57; IGF 2016/18.4.3.1.2
2024-09-04 | 7996056 | Sector Mobile | 1287548 | Official Number (U.S.) | EAGLE II | Passenger Ship | UNITED STATES |  |  |  | 01 - Certificates & Documentation | 01104 - Cargo Ship Safety Radio (including exemption) | 705 - Other - as specified | A vessel must comply with the applicable requirements for any radio installations, including installation certificates to be issued by the Federal Communications Commission, as set forth in 47 CFR part 80. 47 CFR 80.903 Every vessel subject to Part III of Title III of the Communications Act must have a detailed inspection of the radio installation by an FCC-licensed technician in accordance with § 80.59 once every five years. Vessel replaced radio, vessel is restricted to 1000 ft from shore. Schedule Inspection to be conducted by FCC Licensed technician.
2024-09-04 | 7996761 | Marine Safety Unit Port Arthur | 622432 | Official Number (U.S.) | CAPTAIN RAPHAEL | Towing Vessel | UNITED STATES |  |  |  | 02 - Structural Conditions | 02105 - Steering gear | 17 - Rectify deficiencies prior to departure | The vessel shall remin on drydock intil all repairs are examined and cleared by the marine inspector.
2024-09-04 | 7999084 | Marine Safety Unit Baton Rouge | 929353 | Official Number (U.S.) | JACQUELINE QUEEN | Passenger Ship | UNITED STATES |  |  |  | 13 - Propulsion and Auxiliary Machinery | 13102 - Auxiliary engine | 701 - Prior to carriage of passengers/cargo | Generators designed for 40 degrees Celsius ambient temperature may be used in 50 degree Celsius ambient temperature locations provided the machines are derated to 80 percent of full load rating, and the rating or setting of overcurrent devices is reduced accordingly. An additional nameplate specifying the derated capacity shall be provided for each such generator. Generator is rated for 40 degrees Celsius with a full load rating of 60 amps, however, the setting of the circuit breaker is 60 amps, which does not derate the generator by 80%. Ensure generator is properly derated and labeled accordingly.
2024-09-04 | 7996347 | Marine Safety Unit Valdez | 1049594 | Official Number (U.S.) | BABKIN | Passenger Ship | UNITED STATES |  |  |  | 11 - Life Saving Appliances | 11131 - On board training and instructions | 50 - Rectify deficiencies w/in 30 days | The master and crew of a vessel will be familiar with the content of and have mounted at the operating station. emergency instructions containing the actions to be taken in the event of fire, heavy weather or man overboard conditions. Emergency instructions were not posted and need updated. 46 CFR 185.510 a
2024-09-04 | 7995803 | Sector New York | 693321 | Official Number (U.S.) | CAPT. JP III | Passenger Ship | UNITED STATES |  |  |  | 07 - Fire Safety | 07101 - Fire prevention structural integrity | 16 - Rectify deficiencies w/in 14 days | Structural fire protection in engine room damaged and worn. Replace. 46 CFR 116.405
2024-09-04 | 7987796 | Sector Los Angeles/Long Beach | 1141163 | Official Number (U.S.) | MANUKAI | General Dry Cargo Ship | UNITED STATES | AMERICAN BUREAU OF SHIPPING |  |  | 07 - Fire Safety | 07199 - Other (fire safety) | 16 - Rectify deficiencies w/in 14 days | The airlock shall be designed in a way that no gas can be released to safe spaces incase of the most critical event in the gas dangerous space separated by the airlock. Airlock did not latch closed. 74 SOLAS (20) II-1/57;IGF 2016/5.12
2024-09-04 | 7995803 | Sector New York | 693321 | Official Number (U.S.) | CAPT. JP III | Passenger Ship | UNITED STATES |  |  |  | 03 - Water/Weathertight Conditions | 03103 - Railing, gangway, walkway and means for safe passage | 16 - Rectify deficiencies w/in 14 days | Railing for guard rail opening was secured with zip ties. Remove and install rigid closure pins. 46 CFR 115.830
2024-09-04 | 7995803 | Sector New York | 693321 | Official Number (U.S.) | CAPT. JP III | Passenger Ship | UNITED STATES |  |  |  | 09 - Working and Living Conditions | 09209 - Electrical | 16 - Rectify deficiencies w/in 14 days | Review Circuit boards and electrical pannels. De-energize breakers labelled as spares and update directory for pannel d in liquor locker on 2nd deck. 46CFR 120.330
2024-09-04 | 7995803 | Sector New York | 693321 | Official Number (U.S.) | CAPT. JP III | Passenger Ship | UNITED STATES |  |  |  | 09 - Working and Living Conditions | 09209 - Electrical | 16 - Rectify deficiencies w/in 14 days | Permanently wire or remove decorative LED lights from Pilot House to Aft Exhaust Stack. 46 CFR 120.410
2024-09-04 | 7995803 | Sector New York | 693321 | Official Number (U.S.) | CAPT. JP III | Passenger Ship | UNITED STATES |  |  |  | 18 - Maritime Labour Convention (Not Applicable to PSC Exams conducted in the U.S.) | 18499 - Other (Health protection, medical care?) | 16 - Rectify deficiencies w/in 14 days | Vessel is missing alcohol testing swabs. 46 CFR 122.212
2024-09-04 | 7996347 | Marine Safety Unit Valdez | 1049594 | Official Number (U.S.) | BABKIN | Passenger Ship | UNITED STATES |  |  |  | 09 - Working and Living Conditions | 09227 - Ropes and wires | 701 - Prior to carriage of passengers/cargo | Rail courses must be installed between the top rail and the deck, so that no opening is more than 12" high. Port side, upper deck was missing bottom chain. 46 CFR 177.900 g
2024-09-04 | 7932723 | Sector Los Angeles/Long Beach | 276748 | Official Number (U.S.) | HARBOR KING | Passenger Ship | UNITED STATES |  |  |  | 02 - Structural Conditions | 02108 - Electrical installations in general | 16 - Rectify deficiencies w/in 14 days | Electrical equipment on a vessel must be installed and maintained to: provide services necessary for safety under normal and emergency conditions. Permanent extension cord installed for microwave in galley. 46 CFR 183.200
2024-09-04 | 7996347 | Marine Safety Unit Valdez | 1049594 | Official Number (U.S.) | BABKIN | Passenger Ship | UNITED STATES |  |  |  | 09 - Working and Living Conditions | 09112 - Medical Equipment | 50 - Rectify deficiencies w/in 30 days | Vessel must carry a first-aid kit. Several meds in the kit were found to be expired. 46 CFR 184.710
2024-09-04 | 7986804 | Sector Boston | MS3898AL | State Number | T'S LAUNCH | Passenger Ship | UNITED STATES |  |  |  | 02 - Structural Conditions | 02108 - Electrical installations in general | 16 - Rectify deficiencies w/in 14 days | Electrical equipment on a vessel must be installed and maintained to:(a) Provide services necessary for safety under normal and emergency conditions;(b) Protect passengers, crew, other persons, and the vessel from electrical hazards, including fire, caused by or originating in electrical equipment, and electrical shock;(c) Minimize accidental personnel contact with energized parts; and(d) Prevent electrical ignition of flammable vapors. Dead end wires were observed under operating station console.
2024-09-04 | 7995803 | Sector New York | 693321 | Official Number (U.S.) | CAPT. JP III | Passenger Ship | UNITED STATES |  |  |  | 13 - Propulsion and Auxiliary Machinery | 13199 - Other (machinery) | 16 - Rectify deficiencies w/in 14 days | 02 hydralic lines in steering system need to be replaced. 46 CFR 115.814
2024-09-04 | 7994952 | Sector Southeastern New England | 925321 | Official Number (U.S.) | LIZZIE T | Passenger Ship | UNITED STATES |  |  |  | 07 - Fire Safety | 07199 - Other (fire safety) | 701 - Prior to carriage of passengers/cargo | Procedures for checking the proper operation of a flammable vapor detection system must be posted at the primary operating station. The system must be self-monitoring and include a ground fault indication alarm. Prove proper operation of vapor detections systems.
2024-09-04 | 7932723 | Sector Los Angeles/Long Beach | 276748 | Official Number (U.S.) | HARBOR KING | Passenger Ship | UNITED STATES |  |  |  | 01 - Certificates & Documentation | 01310 - Signs, indications | 16 - Rectify deficiencies w/in 14 days | Each vessel must be marked as required by part 67, subpart I, of this chapter. The hailing port of the vessel must be marked on some clearly visible exterior part of the stern of the vessel. Vessel does not have Hailing Port marked on the stern. 46 CFR 185.602(a) 46 CFR 67.123
2024-09-04 | 7995319 | Marine Safety Unit Port Arthur | 9225495 | IMO Number | SUBSEA RESPONDER II | Offshore | MARSHALL ISLANDS |  | AMERICAN BUREAU OF SHIPPING | AMERICAN BUREAU OF SHIPPING | 09 - Working and Living Conditions | 09209 - Electrical | 17 - Rectify deficiencies prior to departure | All electrical apparatus shall be so constructed and so installed as not to cause injury when handled or touched in the normal manner. Dead end and exposed wires were found in several areas of the engine room. 1. Dead end wire in Ships Alarm Panel 2.Exposed wires in Sound Power Phone Junction Box 3. Emergency lighting at stbd hatch to Z-drive room 4. Shore tie cable stbd side termination into panel 5. Exposed wires next to 20 AMP battery charger in emergency generator space. 74 SOLAS (2001) II-1/45/1.3
2024-09-04 | 7995789 | Sector New Orleans | 1224944 | Official Number (U.S.) | LEGACY | Towing Vessel | UNITED STATES |  |  | UNITED STATES | 13 - Propulsion and Auxiliary Machinery | 13101 - Propulsion main engine | 60 - Rectify deficiencies prior to movement | The machinery, boilers and other pressure vessels, associated piping systems and fittings shall be of a design and construction adequate for the service for which they are intended. Vessel reported a loss of propulsion of the starboard main engine. Provide class report attesting to satisfactory repairs and operational testing of starboard main engine to the satisfaction of class and CG. - 74 SOLAS (20) II-1/26.1
2024-09-04 | 7995835 | Marine Safety Unit Chicago | 289167 | Official Number (U.S.) | SAINTE GENEVIEVE | Passenger Ship | UNITED STATES |  |  |  | 09 - Working and Living Conditions | 09209 - Electrical | 10 - Deficiency Rectified | All electrical circuits shall be marked. There is an unmarked circuit in the main distribuition panel in the engine compartment. Mark the same.
2024-09-04 | 7996190 | Marine Safety Unit Cape Cod | MS0041CL | State Number | COTUIT LAUNCH | Passenger Ship | UNITED STATES |  |  |  | 11 - Life Saving Appliances | 11116 - Distress flares | 701 - Prior to carriage of passengers/cargo | A vessel on a LBS route must carry three hand red distress signals and three hand orange smoke distress signals. MI observed vessel did not maintain three hand orange smoke distress signals aboard during inspection. Owner shall purchase and place aboard three valid orange smoke distress signals to the satisfaction of attending CG MI.
2024-09-04 | 7996078 | Sector Mobile | 611533 | Official Number (U.S.) | JUDSON B | Towing Vessel | UNITED STATES |  |  |  | 05 - Radio Communications | 05103 - Main installation | 17 - Rectify deficiencies prior to departure | Equipment maintenance. Each towing vessel must have all installed equipment maintained in a proper working order. While maneuvering with Navy ship EPF 15, vessel wheelhouse made contact with undercut of Navy ship bow, resulted in damage to: radar/intel dome, fiberglass antenna, and part of port side hand rail atop wheelhouse. Vessel owner to make notifications and repair in accordance with vessel's TSMS.
2024-09-04 | 7995319 | Marine Safety Unit Port Arthur | 9225495 | IMO Number | SUBSEA RESPONDER II | Offshore | MARSHALL ISLANDS |  | AMERICAN BUREAU OF SHIPPING | AMERICAN BUREAU OF SHIPPING | 07 - Fire Safety | 07101 - Fire prevention structural integrity | 17 - Rectify deficiencies prior to departure | Where "A" class divisions are penetrated for the passage of electric cables, pipes, trunks, ducts, etc., or for girders, beams or other structural members, arrangements shall be made to ensure that the fire resistance is not impaired, subject to the provisions of regulation 30.5. Vessel had a hole cut into the stbd side bulkhead from the escape truck to run the shore tie cable into the space. Spray foam was used to seal the area around the cable. The upper cable penetration was missing a portion of the "rocks block" allowing daylight from the open escape hatch to enter the space. 74 SOLAS (2001) II-2/18/1.1
2024-09-04 | 7995856 | Sector Delaware Bay | 9392925 | IMO Number | MAERSK BUTON | General Dry Cargo Ship | SINGAPORE |  | AMERICAN BUREAU OF SHIPPING | AMERICAN BUREAU OF SHIPPING | 13 - Propulsion and Auxiliary Machinery | 13199 - Other (machinery) | 16 - Rectify deficiencies w/in 14 days | The machinery, boilers and other pressure vessels, associated piping systems and fittings shall be of a design and construction adequate for the service for which they are intended. PSCO observed steam leaks from the No.2 M/E & G/E F/O heater and the No. 2 HFO purifier.
2024-09-04 | 7995108 | Sector Puget Sound | 1349459 | Official Number (U.S.) | YASHA | Passenger Ship | UNITED STATES |  |  |  | 11 - Life Saving Appliances | 11117 - Lifebuoys incl. provision and disposition | 705 - Other - as specified | Each floating waterlight installed after March 11, 1997, on a vessel carrying only one ring buoy, must be attached to the lanyard with a corrosion-resistant clip. The clip must have a strength of at least 22.7 kilograms (50 pounds), and allow the waterlight to be quickly disconnected from the ring life buoy. The corrosion-resistant clip was not installed on the life ring. 46CFR180.70(d)(3)
2024-09-04 | 7994952 | Sector Southeastern New England | 925321 | Official Number (U.S.) | LIZZIE T | Passenger Ship | UNITED STATES |  |  |  | 07 - Fire Safety | 07110 - Fire fighting equipment and appliances | 50 - Rectify deficiencies w/in 30 days | A vessel not required to have a power driven fire pump by 181.300 must have at least three 9.5 liter (2 1/2 gallon) buckets,with an attached lanyard satisfactory to the cognizant OCMI, placed so as to be easily available during an emergency. The words ‘‘FIRE BUCKET’’must be stenciled in a contrasting color on each bucket. Vessel is missing fire bukcets, provide fire buckets.
2024-09-04 | 7994952 | Sector Southeastern New England | 925321 | Official Number (U.S.) | LIZZIE T | Passenger Ship | UNITED STATES |  |  |  | 10 - Safety of Navigation | 10109 - Lights, shapes, sound-signals | 50 - Rectify deficiencies w/in 30 days | Anchor/stern light is not mounted, running lights have intermitent electrical short. Prove proper operation of the nav lights prior to operating in conditions where nav lights are required.
2024-09-04 | 7994952 | Sector Southeastern New England | 925321 | Official Number (U.S.) | LIZZIE T | Passenger Ship | UNITED STATES |  |  |  | 08 - Alarms | 08199 - Other (alarms) | 701 - Prior to carriage of passengers/cargo | On a vessel of at least 7.9 meters (26 feet) in length, a visual and audible alarm must be provided at the operating station to indicate a high water level in A space with a non-watertight closure,such as a space with a non-watertight hatch on the main deck. Aft bilge alarm was not operable, prove proper operation of the aft bilge alarm.
2024-09-04 | 7996190 | Marine Safety Unit Cape Cod | MS0041CL | State Number | COTUIT LAUNCH | Passenger Ship | UNITED STATES |  |  |  | 07 - Fire Safety | 07110 - Fire fighting equipment and appliances | 701 - Prior to carriage of passengers/cargo | A vessel shall maintain the minimum required portable fire extinguishers required as per table 46 CFR 181.500(b) and as listed on COI. Vessel failed to maintain 10 B-C extinguisher as required. Owner to purchase and place aboard to the satisfaction of attending MI.
2024-09-04 | 7995832 | Sector New Orleans | 570130 | Official Number (U.S.) | GOSPEL LIGHT | Towing Vessel | UNITED STATES |  |  |  | 09 - Working and Living Conditions | 09210 - Machinery | 16 - Rectify deficiencies w/in 14 days | Pressure vessel relief valves must be tested twice every 5 years no more than 3 years elapsing since last test. Relief Valve hasn't been tested since the 90s. 46CFR 143.245(b)
2024-09-04 | 7995832 | Sector New Orleans | 570130 | Official Number (U.S.) | GOSPEL LIGHT | Towing Vessel | UNITED STATES |  |  |  | 13 - Propulsion and Auxiliary Machinery | 13104 - Bilge pumping arrangements | 16 - Rectify deficiencies w/in 14 days | Machinery and electrical systems must be designed and maintained to provide for safe operation of the towing vessel and safety of persons onboard under normal and emergency conditions. The bilge pump junction box in the engine room was broken off. 46 CFR 143.205(a)
2024-09-04 | 7995832 | Sector New Orleans | 570130 | Official Number (U.S.) | GOSPEL LIGHT | Towing Vessel | UNITED STATES |  |  |  | 14 - Pollution Prevention | 14102 - Retention of oil on board | 16 - Rectify deficiencies w/in 14 days | Using containment of sufficient capacity to contaon most likely spill. Containment is full of water. 46CFR 140.655 (b)(2)
2024-09-04 | 7996380 | Sector New Orleans | 635205 | Official Number (U.S.) | HUNTER A. SETTOON | Towing Vessel | UNITED STATES |  |  |  | 02 - Structural Conditions | 02199 - Other (Structural condition) | 60 - Rectify deficiencies prior to movement | A Vessel must be operated in accordance with applicable laws and regulations and in such a manner as to afford protection against hazards to life, property, and environment. Vessel intentionally grounded to prevent further flooding from taking water over the side. As of 05SEP2024, vessel is partially submerged. Upon completion of salvaging operations of vessel from current submerged location, vessel to comply with regulations to ensure operational readiness for intended route, prior to movement of vessel.
2024-09-04 | 7995823 | Sector Virginia | 648540 | Official Number (U.S.) | STUYVESANT | Miscellaneous Vessel | UNITED STATES |  |  |  | 09 - Working and Living Conditions | 09209 - Electrical | 50 - Rectify deficiencies w/in 30 days | In the event of alterations involving the safety of the vessel, the applicable plans shall be submitted for approval covering the proposed work. Vessel installed surveillance system to comply with Safer seas act with out approval. Plans were submitted to Marine Safety Center but have yet to be approved and verified by a OCMI. 46 CFR 91.55-10
2024-09-04 | 7995832 | Sector New Orleans | 570130 | Official Number (U.S.) | GOSPEL LIGHT | Towing Vessel | UNITED STATES |  |  |  | 13 - Propulsion and Auxiliary Machinery | 13103 - Gauges, thermometers, etc | 16 - Rectify deficiencies w/in 14 days | Tests and examinations must verify that the system or equipment functions as designed. Port main engine expansion tank low level alarm murphy switch is missing making it unable to test. 46 CFR 143.245(a)
2024-09-04 | 7982243 | Sector New Orleans | 1231407 | Official Number (U.S.) | KLEIN K | Passenger Ship | UNITED STATES |  |  |  | 01 - Certificates & Documentation | CG001 - Certificate of Inspection (COI) | 10 - Deficiency Rectified | When a vessel is involved in a Marine Casualty as defined in 46 CFR 4.03-1, the master or person in charge of the vessel shall ensure compliance with 46 CFR subpart 4.05. While inspecting the vessel the MI was told that the vessels Fire boy system had automatically deployed during a exhaust leak on the 30Aug2024 which came from the starboard engine. This Marine Casualty was never reported to the Coast Guard OCMI New Orleans. A new Fire boy system was installed on the 03Sep2024.
2024-09-04 | 7996190 | Marine Safety Unit Cape Cod | MS0041CL | State Number | COTUIT LAUNCH | Passenger Ship | UNITED STATES |  |  |  | 07 - Fire Safety | 07110 - Fire fighting equipment and appliances | 16 - Rectify deficiencies w/in 14 days | A vessel not required to have a power driven pump shall have at least three 9.5 liter buckets marked with "FIRE BUCKET". MI observed fire buckets not marked as required. Owner to mark each bucket as required by 46 CFR 181.610 to the satisfaction of attending CG MI.
2024-09-04 | 7995319 | Marine Safety Unit Port Arthur | 9225495 | IMO Number | SUBSEA RESPONDER II | Offshore | MARSHALL ISLANDS |  | AMERICAN BUREAU OF SHIPPING | AMERICAN BUREAU OF SHIPPING | 04 - Emergency Systems | 04102 - Emergency fire pump and its pipes | 17 - Rectify deficiencies prior to departure | In cargo ships of 2,000 gross tonnage and upwards, if a fire in any one compartment could put all the pumps out of action there shall be an alternative means consisting of a fixed independently driven emergency pump which shall be capable of supplying two jets of water to the satisfaction of the Administration. Emergency fire pump was not able to supply the stbd side bridge wing and port side main deck to adequate water. 74 SOLAS (2001) II-2 / 4 / 3.3.2
2024-09-04 | 7932723 | Sector Los Angeles/Long Beach | 276748 | Official Number (U.S.) | HARBOR KING | Passenger Ship | UNITED STATES |  |  |  | 07 - Fire Safety | 07109 - Fixed fire extinguishing installation | 16 - Rectify deficiencies w/in 14 days | Each entrance to a space storing carbon dioxide cylinders must be conspicuously marked as follows: “CARBON DIOXIDE GAS CAN CAUSE INJURY OR DEATH. VENTILATE THE AREA BEFORE ENTERING. A HIGH CONCENTRATION CAN OCCUR IN THIS AREA AND CAN CAUSE SUFFOCATION.” No warning sign found at entrance to CO2 storage space. 46 CFR 185.612(g)(1)
2024-09-04 | 7996330 | Sector San Diego | NV9012KE | State Number | RE #1 | Passenger Ship | UNITED STATES |  |  |  | 02 - Structural Conditions | 02106 - Hull damage impairing seaworthiness | 705 - Other - as specified | Significant damage to the center pontoon after a collision with a Jet skier in July. Vessel has remained out of the water due to pending litigation and insurance investigation. Vessel must submit repair proposal to SSD with the aluminum specs including series and width and inserts size and placement. After approval, NDT must be witnessed by Sector San Diego Marine Inspectors.
2024-09-04 | 7995108 | Sector Puget Sound | 1349459 | Official Number (U.S.) | YASHA | Passenger Ship | UNITED STATES |  |  |  | 14 - Pollution Prevention | 14503 - Garbage management plan | 705 - Other - as specified | The master or person in charge of a ship to which this section applies shall ensure that the ship is not operated unless a garbage management plan meeting paragraph (b) of this section is on the ship and that each person handling garbage follows the plan. The garbage management plan was not available at the time inspection. 33CFR151.57
2024-09-04 | 7995835 | Marine Safety Unit Chicago | 289167 | Official Number (U.S.) | SAINTE GENEVIEVE | Passenger Ship | UNITED STATES |  |  |  | 09 - Working and Living Conditions | 09209 - Electrical | 10 - Deficiency Rectified | Electrical equipment must be installed and maintained to protect passengers, crew, and other persons from shock/fire: 1. There are daisy chained extension cords/surge traps in the #3 void and behind the bar. Remove the same. 2. There is a dead end wire on the mast in way of the forward brow. Remove the same.
2024-09-04 | 7932723 | Sector Los Angeles/Long Beach | 276748 | Official Number (U.S.) | HARBOR KING | Passenger Ship | UNITED STATES |  |  |  | 13 - Propulsion and Auxiliary Machinery | 13104 - Bilge pumping arrangements | 16 - Rectify deficiencies w/in 14 days | The bilge suction shall be fitted with a suitable strainer having an open area not less than three times the area of the bilge pipe. Bilge suction pipe in lazarette was found to be missing a strainer. 46 CFR 182.25-5(b)
2024-09-04 | 7932723 | Sector Los Angeles/Long Beach | 276748 | Official Number (U.S.) | HARBOR KING | Passenger Ship | UNITED STATES |  |  |  | 07 - Fire Safety | 07109 - Fixed fire extinguishing installation | 16 - Rectify deficiencies w/in 14 days | Provisions shall be made by means of plugs, covers, etc., to prevent the admission of air into the space protected. 1.5" opening found on door between accommodation space and Engine Room. 46 CFR 181.20-35
2024-09-04 | 7985233 | Sector San Juan | 9372858 | IMO Number | CHEMTRANS CANCALE | Tank Ship | LIBERIA |  | LLOYD'S REGISTER OF SHIPPING |  | 03 - Water/Weathertight Conditions | 03199 - Other (load lines) | 16 - Rectify deficiencies w/in 14 days | The condition of the ship and its equipment shall be maintained to conform with the provisions of the present regulations to ensure that the ship in all respects will remain fit to proceed to sea without danger to the ship or persons onboard. PSCO observed water leak in vicinity of #2 scrubber pump. 74SOLAS(20) I/11.a
2024-09-04 | 7932723 | Sector Los Angeles/Long Beach | 276748 | Official Number (U.S.) | HARBOR KING | Passenger Ship | UNITED STATES |  |  |  | 07 - Fire Safety | 07109 - Fixed fire extinguishing installation | 16 - Rectify deficiencies w/in 14 days | Complete but simple instructions for the operation of a fixed gas fire extinguishing system must be located in a conspicuous place at or near each pull box and stop valve control and in the space where the extinguishing agent cylinders are stored. If the storage cylinders are separate from the protected space, the instructions must also include a schematic diagram of the system and instructions detailing alternate methods of releasing the extinguishing agent should the local manual release or stop valve controls fail to operate. No operating instructions found near storage space for CO2 cylinders. 46 CFR 185.612 (a)
2024-09-04 | 7995108 | Sector Puget Sound | 1349459 | Official Number (U.S.) | YASHA | Passenger Ship | UNITED STATES |  |  |  | 09 - Working and Living Conditions | 09208 - Protection machinery | 705 - Other - as specified | Piping, including valves, pipe fittings and flanges, conveying vapor, gas, or liquid, the temperature of which exceeds 65.5 °C (150 °F), must be suitably insulated where necessary to prevent injuries. Exhaust piping temperature was measured at 170°F and was not suitably insulated. 46CFR177.970
2024-09-04 | 7996536 | Marine Safety Unit Duluth | 9419307 | IMO Number | FIVELBORG | Bulk Carrier | NETHERLANDS | BUREAU VERITAS | LLOYD'S REGISTER OF SHIPPING | LLOYD'S REGISTER OF SHIPPING | 14 - Pollution Prevention | CG005 - Ballast water report | 16 - Rectify deficiencies w/in 14 days | The master, owner, operator, agent, or person in charge of a vessel must submit a ballast water report to the National Ballast Information Clearinghouse by electronic ballast water report format using methods specified at NBIC's website. The vessel submitted ballast water reports for Cleveland, Detroit, Chicago, and Duluth to the incorrect address.
2024-09-04 | 7995319 | Marine Safety Unit Port Arthur | 9225495 | IMO Number | SUBSEA RESPONDER II | Offshore | MARSHALL ISLANDS |  | AMERICAN BUREAU OF SHIPPING | AMERICAN BUREAU OF SHIPPING | 11 - Life Saving Appliances | 11123 - Emergency equipment for 2-way comm. | 17 - Rectify deficiencies prior to departure | At least 3 two-way VHF radiotelephone apparatus shall be provided on every passenger ship and on every cargo ship of 500 gross tonnage and upwards. 03 batteries for the VHF radiotelephone were expired,(June2024), requistion was submitted 22Jul2024 to replace expired batteries, as of date of inspection company had not purchased. SOLAS 74 (2020) III / 6.2.1.1
2024-09-04 | 7995319 | Marine Safety Unit Port Arthur | 9225495 | IMO Number | SUBSEA RESPONDER II | Offshore | MARSHALL ISLANDS |  | AMERICAN BUREAU OF SHIPPING | AMERICAN BUREAU OF SHIPPING | 04 - Emergency Systems | 04114 - Emergency source of power - Emergency generator | 30 - Ship detained | The electrical power available shall be sufficient to supply all those services that are essential for safety in an emergency, due regard being paid to such services as may have to be operated simultaneously. Vessel's Chief Engineer stated there was a jacket water leak on the number 2 cylinder, a possible crack in the cylinder liner. Did not want to start the engine to avoid a possible engine failure. SOLAS 74 (2001) II-1 / 43 / 2
2024-09-04 | 7932723 | Sector Los Angeles/Long Beach | 276748 | Official Number (U.S.) | HARBOR KING | Passenger Ship | UNITED STATES |  |  |  | 02 - Structural Conditions | 02108 - Electrical installations in general | 16 - Rectify deficiencies w/in 14 days | Electrical equipment on a vessel must be installed and maintained to: protect passengers, crew and other persons, and the vessel from electrical hazards. Dead-end wire found in Engine Room. 46 CFR 183.200(b)
2024-09-04 | 7995883 | Marine Safety Unit Chicago | 970755 | Official Number (U.S.) | CBC 26 | Barge | UNITED STATES |  |  |  | 02 - Structural Conditions | 02106 - Hull damage impairing seaworthiness | 701 - Prior to carriage of passengers/cargo | When major alterations or major repairs of tank vessels become necessary the work shall be done under the direction of the Officer in Charge, Marine inspection, and shall be in accordance with the regulations in effect for new construction insofar as possible. During a examination of repairs of the PORT bow gunwale repair, 5 other areas along a lap joint were found to have air leaks. Repair these leaks and conduct test in presence of attending Marine Inspector prior to cargo operations.
2024-09-04 | 7995319 | Marine Safety Unit Port Arthur | 9225495 | IMO Number | SUBSEA RESPONDER II | Offshore | MARSHALL ISLANDS |  | AMERICAN BUREAU OF SHIPPING | AMERICAN BUREAU OF SHIPPING | 01 - Certificates & Documentation | 01315 - Oil record book | 17 - Rectify deficiencies prior to departure | Each operation described in paragraph 2 of this regulation shall be fully recorded without delay in the Oil Record Book Part I, so that all entries in the book appropriate to that operation are completed. Each completed operation shall be signed by the officer or officers in charge of the operations concerned and each completed page or group of electronic entries shall be signed by the master of ship. The master of the vessel had not signed required pages and C/E had failed to log the OWS testing. Testing was recorded in a separate binder. MARPOL I/17.4
2024-09-04 | 7996441 | Marine Safety Unit Morgan City | 1048911 | Official Number (U.S.) | TIM TAUZIN | Towing Vessel | UNITED STATES |  |  |  | 14 - Pollution Prevention | 14402 - Sewage treatment plant | 17 - Rectify deficiencies prior to departure | When operating a vessel on a body of water where the discharge of treated or untreated sewage is prohibited by the Environmental Protection Agency under 40 CFR 140.3 or 140.4, the operator must secure each Type I or Type II device in a manner which prevents discharge of treated or untreated sewage. MSD pump gasket top found leaking.
2024-09-04 | 7995860 | Sector Miami | 1195277 | Official Number (U.S.) | VENETIAN LADY | Passenger Ship | UNITED STATES |  |  |  | 02 - Structural Conditions | 02111 - Beams, frames, floors-corrosion | 16 - Rectify deficiencies w/in 14 days | Whenever damage or deterioration to hull plating or structural assess.. permanent repair. 46 CFR 176.600 (d) Port and Starboard exhaust frames have cracks and missing welds.
2024-09-04 | 7995319 | Marine Safety Unit Port Arthur | 9225495 | IMO Number | SUBSEA RESPONDER II | Offshore | MARSHALL ISLANDS |  | AMERICAN BUREAU OF SHIPPING | AMERICAN BUREAU OF SHIPPING | 15 - Safety Management Systems (ISM) | 15106 - Shipboard operations | 30 - Ship detained | The company should establish procedures to ensure the ship is maintained in conformity with the provisions of the relevant rules and regulations. The vessel’s crew was unable to provide SMS procedures upon request and were unfamiliar with the vessel’s Safety Management System. Based on this and the technical and operational nature of the deficiencies noted below provide objective evidence of a serious failure of implementation of the ISM code. An additional external verification is required to be carried out by the RO (ABS) prior to the vessel’s departure from port. 74 SOLAS (20) Ch. IX Reg 3.1 ISM Code Part A 10.1 – Cite Code 30
2024-09-04 | 7996192 | Sector Boston | MS3899AL | State Number | MRS WOODWORTH | Passenger Ship | UNITED STATES |  |  |  | 10 - Safety of Navigation | 10116 - Nautical publications | 50 - Rectify deficiencies w/in 30 days | As appropriate for the intended voyage, a vessel must carry adequate and up-to-date:(1) Charts of large enough scale to make safe navigation possible;(2) U.S. Coast Pilot or similar publication;(3) Coast Guard Light List;(4) Tide tables; and(5) Current tables, or a river current publication issued by the U.S. Army Corps of Engineers or a river authority. Vessel did not have nautical publications on board.
2024-09-04 | 7992420 | OP location-Sector Honolulu Prevention Department- Wailuku | 1042036 | Official Number (U.S.) | PARAGON II | Passenger Ship | UNITED STATES |  |  |  | 03 - Water/Weathertight Conditions | 03106 - Windows, sidescuttles and deadlights | 705 - Other - as specified | A port light must have an inside, hinged dead cover. Vessels forward port lights(04)located in port and starboard berthing compartments have extensive corrosion on metallic framing and inoperable closing devices. Port lights require replacement at next dry dock scheduled October 2024. 46 CFR 179.350(b)
2024-09-04 | 7992420 | OP location-Sector Honolulu Prevention Department- Wailuku | 1042036 | Official Number (U.S.) | PARAGON II | Passenger Ship | UNITED STATES |  |  |  | 13 - Propulsion and Auxiliary Machinery | 13101 - Propulsion main engine | 16 - Rectify deficiencies w/in 14 days | All machinery and equipment must be installed and maintained in such a manner as to afford adequate protection from causing fire, explosion, machinery failure, and personnel injury. Outboard engine flexible primer fuel hose found found with severely corroded end fitting. Replacement required. 46 CFR 182.100
2024-09-05 | 7997191 | Sector Corpus Christi | 557364 | Official Number (U.S.) | NRC INDEPENDENCE | Miscellaneous Vessel | UNITED STATES |  |  |  | 10 - Safety of Navigation | 10109 - Lights, shapes, sound-signals | 16 - Rectify deficiencies w/in 14 days | Barges described in paragraph (h) of this Rule shall carry two unobstructed all-round white lights. FWD all around light was bent causing it to be obstructed and was not illuminated. Stern light was also inoperable. Fix to the satisfaction of USCG marine inspector 33 CFR 83.30
2024-09-05 | 7997297 | Marine Safety Unit Paducah | CG001404 | Coast Guard Number | G.L.149 | Barge | UNITED STATES |  |  |  | 06 - Cargo Operations Including Equipment | 06199 - Other (cargo) | 17 - Rectify deficiencies prior to departure | The cargo handling equipment shall be maintained by the tank vessel's personnel, including annual tests. Test all cargo handling equipment and provide documentation to the attending marine inspector. 46 CFR 35.35-70
2024-09-05 | 7996081 | Sector Puget Sound | 9398905 | IMO Number | CARNIVAL LUMINOSA | Passenger Ship | BAHAMAS, THE | DET NORSKE VERITAS | BAHAMAS, THE | BAHAMAS, THE | 11 - Life Saving Appliances | 11104 - Rescue boats | 10 - Deficiency Rectified | All life-saving appliances and arrangements shall comply with the applicable requirements of the Code. All life saving appliances shall be fitted with retro-reflective material where it will assist in detection. Number 2 Port Side rescue boat missing proper retro-reflective tape. 74 SOLAS 20 III/34 LSA Code 1.2.2.7 Action Taken: 10c
2024-09-05 | 7997438 | Sector Southeast Alaska | 1050537 | Official Number (U.S.) | ST PHILLIP | Passenger Ship | UNITED STATES |  |  |  | 09 - Working and Living Conditions | 09210 - Machinery | 701 - Prior to carriage of passengers/cargo | Exhaust gas must not leak from the piping or any connections. The piping must be properly supported by noncombustible hangers or blocks. During inspection of the port aft engine turbo MI found the clamp on exahaust side of the turbo loose. Clamp was unable to be tightened enought to prevent exhaust leaking out. Install new clamp to prevent leaking of exhaust gas and properly support exhaust pipping. 46 CFR 182.430 (b)
2024-09-05 | 7996081 | Sector Puget Sound | 9398905 | IMO Number | CARNIVAL LUMINOSA | Passenger Ship | BAHAMAS, THE | DET NORSKE VERITAS | BAHAMAS, THE | BAHAMAS, THE | 11 - Life Saving Appliances | 11113 - Launching arrangements for rescue boats | 10 - Deficiency Rectified | Rescue boat launching arrangements shall be such that the rescue boat can be boarded and launched in the shortest possible time. Number 2 rescue boat port side davit was unable inoperable. 74 SOLAS 20 III/17.1 Action Taken 10c
2024-09-05 | 7996676 | Marine Safety Unit Houma | 1180722 | Official Number (U.S.) | WARREN THOMAS | Offshore | UNITED STATES |  |  |  | 08 - Alarms | 08101 - General alarm | 16 - Rectify deficiencies w/in 14 days | Each general alarm bell must state, "GENERAL ALARM -WHEN BELL RINGS GO TO YOUR STATION." Engine room alarm bell only read, "GENERAL ALARM BELL."
2024-09-05 | 7996081 | Sector Puget Sound | 9398905 | IMO Number | CARNIVAL LUMINOSA | Passenger Ship | BAHAMAS, THE | DET NORSKE VERITAS | BAHAMAS, THE | BAHAMAS, THE | 07 - Fire Safety | 07101 - Fire prevention structural integrity | 16 - Rectify deficiencies w/in 14 days | In addition to complying with the specific provisions for fire integrity of bulkheads and decks of passenger ships, the minimum fire integrity of all bulkheads and decks shall be as prescribed in tables 9.1 and 9.2. Deck 3 embarkation area window seals are not currently meeting proper A60 fire ratings due to rust and breakdown. 74 SOLAS 20 II-2Reg 9.2.2.3.1 Action Taken: 16ac
2024-09-05 | 7982322 | Sector Honolulu | 524577 | Official Number (U.S.) | MR. HA | Barge | UNITED STATES |  |  |  | 10 - Safety of Navigation | 10109 - Lights, shapes, sound-signals | 60 - Rectify deficiencies prior to movement | A vessel or object other than those referred to in paragraph (g) of this Rule being towed shall exhibit: (i) Sidelights; (ii) a sternlight; and when the length of the tow exceeds 200 meters, a diamond shape where it can best be seen. Only the starboard sidelight and diamond shape were outfitted on the vessel during the annual inspection. Outfit the vessel with a port sidelight and sternlight to the satisfaction of the attending USCG Marine Inspector. 33 CFR 83.24 (e)
2024-09-05 | 7997191 | Sector Corpus Christi | 557364 | Official Number (U.S.) | NRC INDEPENDENCE | Miscellaneous Vessel | UNITED STATES |  |  |  | 09 - Working and Living Conditions | 09210 - Machinery | 16 - Rectify deficiencies w/in 14 days | Electric installations and electric equipment must be inspected at the inspection for certification and periodic inspection to determine mechanical and electrical condition and performance. Particular note must be made of circuits added or modified after the original issuance of the Certificate of Inspection. 03 ESD on port bulkhead of house was not labeled and it is unknown what they serve. Label to the satisfaction of the USCG marine inspector. 46 CFR 110.30-5
2024-09-05 | 7958757 | Sector San Francisco | 9474204 | IMO Number | V BROS | Bulk Carrier | MARSHALL ISLANDS |  | BELGIUM | BELGIUM | 11 - Life Saving Appliances | 11104 - Rescue boats | 10 - Deficiency Rectified | Before the ship leave port, all life- saving appliances shall be in working order and ready for immediate use. The rescue boat failed to start several times, the crew replaced a spark plug to operate as normal. 74SOLAS(20) III/20.2
2024-09-05 | 7997191 | Sector Corpus Christi | 557364 | Official Number (U.S.) | NRC INDEPENDENCE | Miscellaneous Vessel | UNITED STATES |  |  |  | 07 - Fire Safety | 07103 - Division - decks, bulkheads and penetrations | 16 - Rectify deficiencies w/in 14 days | The boundary bulkheads and decks separating the accommodations and control stations from cargo shall be of “A” Class Construction. Electrical gland on the house FWD bulkhead was packed with silicone. Repack gland to the satisfaction of USCG marine inspector. 46 CFR 32.57-10(c)
2024-09-05 | 7997191 | Sector Corpus Christi | 557364 | Official Number (U.S.) | NRC INDEPENDENCE | Miscellaneous Vessel | UNITED STATES |  |  |  | 09 - Working and Living Conditions | 09217 - Warning notices | 16 - Rectify deficiencies w/in 14 days | A sign shall be displayed to warn persons approaching the gangway... The sign shall state in letters not less than 2 inches high substantially as follows. Sign posted by gangway was weathered and illegible. Re-letter sign to the satisfaction of the USCG marine inspector. 46 CFR 35.30-1(b)
2024-09-05 | 7997191 | Sector Corpus Christi | 557364 | Official Number (U.S.) | NRC INDEPENDENCE | Miscellaneous Vessel | UNITED STATES |  |  |  | 09 - Working and Living Conditions | 09210 - Machinery | 16 - Rectify deficiencies w/in 14 days | If your vessel's Certificate of Inspection is renewed less often than annually, the marine inspector must check the settings of the safety or relief valves on all pressure vessels, except cargo tanks, twice every 5 years. No more than 3 years may elapse between any check and its immediate predecessor. UPV and compressor relief valve has not been tested due to the system not being able to provide enough pressure. Pressure relief valves need to be bench tested to the satisfaction of the USCG marine inspector. 46 CFR 61.10-5(i)(2)
2024-09-05 | 7997191 | Sector Corpus Christi | 557364 | Official Number (U.S.) | NRC INDEPENDENCE | Miscellaneous Vessel | UNITED STATES |  |  |  | 11 - Life Saving Appliances | 11118 - Lifejackets incl. provision and disposition | 16 - Rectify deficiencies w/in 14 days | Each lifejacket must have a lifejacket light approved under approval series 161.112 securely attached to the front shoulder area of the lifejacket. 13 lifejackets were fitted with expired lights. Replace expired lights to the satisfaction of USCG marine inspector. 46 CFR 31.36 46 CFR 199.70 (b)(4)(i)
2024-09-05 | 7997191 | Sector Corpus Christi | 557364 | Official Number (U.S.) | NRC INDEPENDENCE | Miscellaneous Vessel | UNITED STATES |  |  |  | 13 - Propulsion and Auxiliary Machinery | 13199 - Other (machinery) | 16 - Rectify deficiencies w/in 14 days | Remote control for the means of stopping machinery driving forced and induced draft fans, fuel oil transfer pumps, fuel oil unit pumps, and fans in the ventilation systems serving machinery and cargo spaces shall be tested at each regular inspection for certification and periodic inspection. Generator providing power to fuel oil pumps and machinery space ventilation had no means of remote stopping. Install ESD to the satisfaction of the USCG marine inspector. 46 CFR 61.20-3(b)
2024-09-05 | 7997191 | Sector Corpus Christi | 557364 | Official Number (U.S.) | NRC INDEPENDENCE | Miscellaneous Vessel | UNITED STATES |  |  |  | 11 - Life Saving Appliances | 11117 - Lifebuoys incl. provision and disposition | 16 - Rectify deficiencies w/in 14 days | At least one-half the total number of lifebuoys on the vessel must each be fitted with a self-igniting light approved under approval series 161.010. AFT STBD lifebuoy light was fitted with incorrect batteries and was not operational. Rectify to the satisfaction of USCG marine inspector. 46 CFR 199.70 (a)(3)(ii)
2024-09-05 | 7997191 | Sector Corpus Christi | 557364 | Official Number (U.S.) | NRC INDEPENDENCE | Miscellaneous Vessel | UNITED STATES |  |  |  | 07 - Fire Safety | 07105 - Fire doors/openings in fire-resisting divisions | 16 - Rectify deficiencies w/in 14 days | The boundary bulkheads and decks separating the accommodations and control stations from cargo shall be of “A” Class Construction. Escape hatch in the office space and ventilation hatch in galley was not sealed properly exposing daylight through the knife edge. Rectify to the satisfaction of USCG marine inspector. 46 CFR 32.57-10(c)
2024-09-05 | 7996823 | Sector Jacksonville | 589598 | Official Number (U.S.) | ROBERT T | Towing Vessel | UNITED STATES |  |  |  | 07 - Fire Safety | 07106 - Fire detection and alarm system | 10 - Deficiency Rectified | Each towing vessel must have a fire-detection system installed to detect engine room fires. The fire detection panel has no operating lights, the test switch does not do anything, and there are no indications the system is operating properly. Loose wire was found. Repaired and tested, all sat.
2024-09-05 | 7996473 | Sector San Diego | 533074 | Official Number (U.S.) | BILL OF RIGHTS | Passenger Ship | UNITED STATES |  |  |  | 02 - Structural Conditions | 02112 - Hull - corrosion | 705 - Other - as specified | Observed rotting wood on Mast mast step. Vessel is to have the mast step available for further inspection underneath the mast. Vessel is to provide a repair plan prior to repairs.
2024-09-05 | 7996473 | Sector San Diego | 533074 | Official Number (U.S.) | BILL OF RIGHTS | Passenger Ship | UNITED STATES |  |  |  | 02 - Structural Conditions | 02112 - Hull - corrosion | 60 - Rectify deficiencies prior to movement | Vessel provide a repair plan to use a wire brush and vacuuming up rotten wood. Vessel can try this plan but is not aloud to have any passengers, no other persons onboard except necessary crew to facilitate repairs.
2024-09-05 | 7958757 | Sector San Francisco | 9474204 | IMO Number | V BROS | Bulk Carrier | MARSHALL ISLANDS |  | BELGIUM | BELGIUM | 14 - Pollution Prevention | 14108 - 15 PPM Alarm arrangements | 40 - Rectify deficiencies prior to next US port after sailing foreign | Oil filtering equipment shall be of a design such as ensures any oily mixture discharged has an oil content not exceeding 15ppm. The Oily Water Separator (OWS) was calibrated to 22ppm per certificate issued 29JUN24. Several tests displayed the OWS alarming at 22-27ppm. MARPOL I/6
2024-09-05 | 8000942 | Sector San Juan | 1081061 | Official Number (U.S.) | TROPICAL ESCAPE | Passenger Ship | UNITED STATES |  |  |  | 02 - Structural Conditions | 02199 - Other (Structural condition) | 17 - Rectify deficiencies prior to departure | The marine inspector may require any part or all of the propeller shafting to be drawn for examination of the shafting and stern bearing of a vessel whenever the condition of the shafting and bearings are in question.The marine inspector may conduct a visual examination and may require nondestructive testing of the propeller shafting whenever the condition of shafting is in question. Portside shaft log was found with penetrations after removing the cutless bearing. Submit a repair proposal for approval of the USCG Sector San Juan Inspections Office addressing the repairs to be conducted, process and materials, prior repairs being conducted. Repairs shall be verified by an attending USCG Marine Inspector. 46 CFR 176.670(a) & (b).
2024-09-05 | 7969703 | Sector St Petersburg | 944693 | Official Number (U.S.) | PARROTDISE EXPRESS | Passenger Ship | UNITED STATES |  |  |  | 11 - Life Saving Appliances | 11118 - Lifejackets incl. provision and disposition | 705 - Other - as specified | 46 CFR 180.71 (a) An adult life jacket must be provided for each person carried on board a vessel. MI observed 17 adult size life jackets that need to be replaced. CODE 705: Restricted to carrying a total of 17 passengers that would require an adult size life jacket.
2024-09-05 | 7985311 | Sector San Francisco | 570899 | Official Number (U.S.) | PREDATOR | Passenger Ship | UNITED STATES |  |  |  | 18 - Maritime Labour Convention (Not Applicable to PSC Exams conducted in the U.S.) | 18299 - Other (Conditions of employment) | 16 - Rectify deficiencies w/in 14 days | The employer shall provide an Employee Assistance Program (EAP) for all crew members... Each EAP must include education and training on drug use for crew members and the employer's supervisory personnel as provided below: Each EAP education program must include at least the following elements: display and distribute of informational material; display and distribution of community service hot-line telephone number number for crew member assistance, and display distribution of the employers policy regarding drug and alcohol use in the workplace. MI observed no EAP information publicly available, display to MI satisfaction. 46 CFR 16.401(a)
2024-09-05 | 7997297 | Marine Safety Unit Paducah | CG001404 | Coast Guard Number | G.L.149 | Barge | UNITED STATES |  |  |  | 99 - Other | 99101 - Other (Safety in general) | 17 - Rectify deficiencies prior to departure | A tank vessel of any kind must establish and maintain financial responsibility required by OPA 90. The operator must maintain a Certificate of Financial Responsibility following the change of owner and operator of the barge. 33 CFR 138.80
2024-09-05 | 7996473 | Sector San Diego | 533074 | Official Number (U.S.) | BILL OF RIGHTS | Passenger Ship | UNITED STATES |  |  |  | 01 - Certificates & Documentation | 01199 - Other (certificates) | 50 - Rectify deficiencies w/in 30 days | A vessel must comply with the applicable requirements for any radio and Electronic Position Indicating Radiobeacon (EPIRB) installations, including the requirements for a station license and installation certificates to be issued by the Federal Communications Commission, as set forth in 47 CFR part 80. MI found expired FCC Station license. Crew has already ordered an new one. Send new certificate to dinspections@uscg.mil once received.
2024-09-05 | 7969703 | Sector St Petersburg | 944693 | Official Number (U.S.) | PARROTDISE EXPRESS | Passenger Ship | UNITED STATES |  |  |  | 01 - Certificates & Documentation | 01222 - Doc evidence for personnel on passenger ships | 16 - Rectify deficiencies w/in 14 days | 46 CFR 16.500 (b) By March 15 of the year following the collection of the data in paragraph (a) of this section, marine employers must submit the data on the form titled U.S. Department of Transportation Drug and Alcohol Testing MIS Data Collection Form. A consortium or other employer representative may submit data for a marine employer. Reports may contain data for more than one marine employer. Each report, however, must list the marine employers included in the report. MIS report was not available. Provide report.
2024-09-05 | 7969703 | Sector St Petersburg | 944693 | Official Number (U.S.) | PARROTDISE EXPRESS | Passenger Ship | UNITED STATES |  |  |  | 09 - Working and Living Conditions | 09112 - Medical Equipment | 16 - Rectify deficiencies w/in 14 days | 46 CFR 184.710 A vessel must carry either a first-aid kit that meets the requirements in 46 CFR 199.175(b)(10) or a kit with equivalent contents and instructions. MI observed that aspirin, burn cream, and ammonia inhalants were expired. Replace listed items.
2024-09-05 | 7972252 | Sector Southeastern New England | 980514 | Official Number (U.S.) | LADY FRANCES | Passenger Ship | UNITED STATES |  |  |  | 02 - Structural Conditions | 02123 - Wheelhouse -door -window | 50 - Rectify deficiencies w/in 30 days | Windows and other openings at the operating station must be of sufficient size and properly located to provide an adequate view for safe navigation in all operating conditions. Glass or other glazing material used in windows at the operating station must have a light transmission of not less than 70 percent. The window located on the port side pilothouse door has a large spider crack, restricting operating station visibility. 46 CFR 177.1030
2024-09-05 | 7997201 | Marine Safety Unit Chicago | 600648 | Official Number (U.S.) | EDWIN H. GOTT | Bulk Carrier | UNITED STATES |  |  |  | 01 - Certificates & Documentation | CG001 - Certificate of Inspection (COI) | 705 - Other - as specified | Master made notification to OCMI, Chicago, of crew shortage due to consent based discharge of 3rd Assistant Engineer. Vessel maintains an engineering department complement of (1) Chief Engineer, (1) 1st Assistant Engineer, (1) 2nd Assistant Engineer, and (2) unlicensed personnel. The proposal is accepted under the condition that work/rest hours be maintained in accordance with applicable laws. The vessel is authorized to sail without the 3rd Assistant Engineer until September 7th arrival at the Soo Locks where arrangements have been made to replace fill the vacancy.
2024-09-05 | 7987440 | Sector New York | 1154854 | Official Number (U.S.) | GUY V. MOLINARI | Passenger Ship | UNITED STATES |  |  |  | 04 - Emergency Systems | 04103 - Emergency, lighting, batteries and switches | 16 - Rectify deficiencies w/in 14 days | During the deck walk under emergency power load the following (04) emergency lighting circuits were found inoperable.
2024-09-05 | 7987440 | Sector New York | 1154854 | Official Number (U.S.) | GUY V. MOLINARI | Passenger Ship | UNITED STATES |  |  |  | 11 - Life Saving Appliances | 11117 - Lifebuoys incl. provision and disposition | 16 - Rectify deficiencies w/in 14 days | During the hull walk on the hurricane deck ring life buoy was found with an opening where the plug was missing. Renew to the specification.
2024-09-05 | 7997280 | Sector San Francisco | 641534 | Official Number (U.S.) | SARAH REED | Towing Vessel | UNITED STATES |  |  |  | 13 - Propulsion and Auxiliary Machinery | 13101 - Propulsion main engine | 705 - Other - as specified | Machinery and electrical systems must be designed and maintained to provide for safe operation of the towing vessel and safety of persons onboard under normal and emergency conditions. Vessel crew witnessed smoke coming from exhaust stack upon starting engines. Vessel permitted one time voyage from Sacramento, CA to Rio Vista, CA to conduct repairs. 46 CFR 143.205(a)
2024-09-05 | 7992613 | Sector Key West | 1277152 | Official Number (U.S.) | SALTY CAT | Passenger Ship | UNITED STATES |  |  |  | 04 - Emergency Systems | 04113 - Water level indicator | 16 - Rectify deficiencies w/in 14 days | Provide a visual alarm to indicate a high water level in the starboard hull (audible alarm functions).
2024-09-05 | 7997297 | Marine Safety Unit Paducah | CG001404 | Coast Guard Number | G.L.149 | Barge | UNITED STATES |  |  |  | 06 - Cargo Operations Including Equipment | 06199 - Other (cargo) | 17 - Rectify deficiencies prior to departure | No person may utilize transfer hoses unless the appropriate vessel operator tests and inspects the equipment annually. The transfer hoses onboard did not have documentation/labeling required maximum allowable working pressure of the hose or test dates. Test the hose in accordance with this subpart and provide documentation and hose labeling to the attending marine inspector. 33 CFR 156.170
2024-09-05 | 7997272 | Marine Safety Unit Duluth | 595539 | Official Number (U.S.) | AMERICAN SPIRIT | Bulk Carrier | UNITED STATES | AMERICAN BUREAU OF SHIPPING |  |  | 01 - Certificates & Documentation | 01209 - Manning specified by the minimum safe manning doc | 705 - Other - as specified | Received notification from vessel that they will being sailing short a first mate.
2024-09-05 | 7997297 | Marine Safety Unit Paducah | CG001404 | Coast Guard Number | G.L.149 | Barge | UNITED STATES |  |  |  | 01 - Certificates & Documentation | CG001 - Certificate of Inspection (COI) | 17 - Rectify deficiencies prior to departure | Your vessel must undergo an annual inspection within 3 months before or after each anniversary date. The annual inspection window expired in June 2024, the vessel did not undergo an annual inspection during this time. The vessel must undergo a COI Inspection conducted by a USCG Marine Inspector prior to continuing operations. 46 CFR 31.10-17
2024-09-05 | 7997297 | Marine Safety Unit Paducah | CG001404 | Coast Guard Number | G.L.149 | Barge | UNITED STATES |  |  |  | 99 - Other | 99101 - Other (Safety in general) | 17 - Rectify deficiencies prior to departure | Each owner or operator must ensure that the vessel operates in compliance the regulations stated in 33 CFR part 104, vessel security requirements. The vessel does not have a valid vessel security plan. The owner/operator must submit and receive an approved vessel security plan to the satisfaction of the Coast Guard prior to operations. 33 CFR 104.200
2024-09-05 | 7997297 | Marine Safety Unit Paducah | CG001404 | Coast Guard Number | G.L.149 | Barge | UNITED STATES |  |  |  | 99 - Other | 99101 - Other (Safety in general) | 17 - Rectify deficiencies prior to departure | Vessels subject to this subpart may not handle, store or transport oil, unless operating in compliance with a plan approved by the Coast Guard. Submit and receive an approved plan to the USCG prior to handling, storing or transporting oil on the navigable waters of the United States. 33 CFR 155.1025
2024-09-05 | 7969703 | Sector St Petersburg | 944693 | Official Number (U.S.) | PARROTDISE EXPRESS | Passenger Ship | UNITED STATES |  |  |  | 07 - Fire Safety | 07110 - Fire fighting equipment and appliances | 701 - Prior to carriage of passengers/cargo | 46 CFR 176.810 (b) (1) (i) Certification or licensing by a state or local jurisdiction as a fire extinguisher servicing agency will be accepted by the Coast Guard as meeting the personnel certification requirements of NFPA 10 for annual maintenance and recharging of extinguishers. MI observed that annual service for fire extinguishers was due July 2024. Provide proof of annual fire extinguisher service.
2024-09-05 | 7996473 | Sector San Diego | 533074 | Official Number (U.S.) | BILL OF RIGHTS | Passenger Ship | UNITED STATES |  |  |  | 13 - Propulsion and Auxiliary Machinery | 13199 - Other (machinery) | 17 - Rectify deficiencies prior to departure | Observed dead-end wires located FWD of the engine room (portside and by muffler). Vessel is to terminate wires in a terminal box.
2024-09-05 | 7969703 | Sector St Petersburg | 944693 | Official Number (U.S.) | PARROTDISE EXPRESS | Passenger Ship | UNITED STATES |  |  |  | 05 - Radio Communications | 05199 - Other (radio communication) | 16 - Rectify deficiencies w/in 14 days | 47 CFR 80.159 (e) (1) Radio operator must hold a marine radio operator permit or higher class license. Master of vessel during did not have a radio operator permit on board. Provide copy of marine radio operator permit.
2024-09-05 | 7969703 | Sector St Petersburg | 944693 | Official Number (U.S.) | PARROTDISE EXPRESS | Passenger Ship | UNITED STATES |  |  |  | 99 - Other | 99101 - Other (Safety in general) | 16 - Rectify deficiencies w/in 14 days | 46 CFR 185.510 (a) The master and crew of a vessel will have mounted at the operating station emergency instructions containing the actions to be taken in the event of fire, heavy weather, or man overboard conditions. MI observed that emergency instructions were not mounted. Mount emergency instructions.
2024-09-05 | 7985311 | Sector San Francisco | 570899 | Official Number (U.S.) | PREDATOR | Passenger Ship | UNITED STATES |  |  |  | 03 - Water/Weathertight Conditions | 03107 - Doors | 16 - Rectify deficiencies w/in 14 days | A hatch exposed to the weather must be water tight... Aft hatch going to lazarette had a torn gasket, replace to MI satisfaction. 46 CFR 179.360(a)
2024-09-05 | 7996823 | Sector Jacksonville | 589598 | Official Number (U.S.) | ROBERT T | Towing Vessel | UNITED STATES |  |  |  | 07 - Fire Safety | 07199 - Other (fire safety) | 16 - Rectify deficiencies w/in 14 days | Flammable and combustible products must not be stored in machinery space. Engine room contained flammable liquid and acetylene bottle.
2024-09-05 | 7997438 | Sector Southeast Alaska | 1050537 | Official Number (U.S.) | ST PHILLIP | Passenger Ship | UNITED STATES |  |  |  | 07 - Fire Safety | 07110 - Fire fighting equipment and appliances | 701 - Prior to carriage of passengers/cargo | Each portable fire extinguisher on a vessel must be of an approved type. The minimum number of portable fire extinguishers required on a vessel must be acceptable to the cognizant Officer in Charge, Marine Inspection, but must not be fewer than the minimum number required by Table 181.500(b) and other provisions of this section. Two portable fire extinguishers were used to address a fire in the port engine room. Provide two new/service fire extinguishers to restore the fire extinguishers in locations which were used, prior to the carriage of passengers. 46 CFR 181.500 (a)
2024-09-05 | 7996823 | Sector Jacksonville | 589598 | Official Number (U.S.) | ROBERT T | Towing Vessel | UNITED STATES |  |  |  | 03 - Water/Weathertight Conditions | 03113 - Bulwarks and freeing ports | 16 - Rectify deficiencies w/in 14 days | Deck house shall be weather tight. Multiple cable runs and holes in bulwark were not sealed.
2024-09-05 | 7997438 | Sector Southeast Alaska | 1050537 | Official Number (U.S.) | ST PHILLIP | Passenger Ship | UNITED STATES |  |  |  | 09 - Working and Living Conditions | 09210 - Machinery | 701 - Prior to carriage of passengers/cargo | Exhaust gas must not leak from the piping or any connections. The piping must be properly supported by noncombustible hangers or blocks. Suspected exhaust leak on the starboard aft engine turbo and associated pipping. Remove lagging and make available for inspection the exhaust pipping on port engine. If leak identified make gas tight the exhaust pipping to the satisfaction of the attending marine inspector. Prior to the carriage of passengers. 46 CFR 182.430 (b)
2024-09-05 | 7997438 | Sector Southeast Alaska | 1050537 | Official Number (U.S.) | ST PHILLIP | Passenger Ship | UNITED STATES |  |  |  | 09 - Working and Living Conditions | 09208 - Protection machinery | 701 - Prior to carriage of passengers/cargo | The design of all exhaust systems must ensure minimum risk of injury to personnel. Protection must be provided in compliance with § 177.970 of this chapter at such locations where persons or equipment might come in contact with an exhaust pipe. Lagging from turbos and associated exhaust was removed to inspect for damage on the port aft engine. Install lagging on turbo and associated exhaust of the port engine to the satisfaction of the attending marine inspector. Prior to the carriage of passengers. 46 CFR 182.430 (a)
2024-09-05 | 7997461 | Detached Duty Office Seward | 654716 | Official Number (U.S.) | BARGE 500-2 | Miscellaneous Vessel | UNITED STATES |  |  |  | 02 - Structural Conditions | 02122 - Openings to cargo area, doors, ... scuttles | 50 - Rectify deficiencies w/in 30 days | No extensive alterations involving the safety of a tank vessel either in regard to hull or machinery shall be made without the approval of the Commandant. Before such alterations are carried out, copies of plans and specifications for the work involved shall be forwarded to the Officer in Charge, Marine Inspection, in whose zone the repairs will be made, for submission to Headquarters for approval. Manholes and hatches are being installed in forward voids and cargo tanks 1C/2C without CG approved plans. 46CFR31.10-25
2024-09-05 | 7992148 | Sector Boston | 1077034 | Official Number (U.S.) | SANCTUARY | Passenger Ship | UNITED STATES |  |  |  | 02 - Structural Conditions | 02122 - Openings to cargo area, doors, ... scuttles | 10 - Deficiency Rectified | A hatch cover must: Be attached to the hatch frame or coaming by hinges, captive chains, or other devices of substantial strength to prevent its loss. Port engine room escape scuttle was not attached to neither the frame nor the coaming. 46 CFR 116.1160(b)(2)
2024-09-05 | 7996823 | Sector Jacksonville | 589598 | Official Number (U.S.) | ROBERT T | Towing Vessel | UNITED STATES |  |  |  | 02 - Structural Conditions | 02123 - Wheelhouse -door -window | 16 - Rectify deficiencies w/in 14 days | Provide clear field of vision. Starboard bridge window is cracked.
2024-09-05 | 7996823 | Sector Jacksonville | 589598 | Official Number (U.S.) | ROBERT T | Towing Vessel | UNITED STATES |  |  |  | 11 - Life Saving Appliances | 11117 - Lifebuoys incl. provision and disposition | 16 - Rectify deficiencies w/in 14 days | All life saving equipment is properly maintained. Missing retro on port and starboard lifebuoys.
2024-09-05 | 7992148 | Sector Boston | 1077034 | Official Number (U.S.) | SANCTUARY | Passenger Ship | UNITED STATES |  |  |  | 02 - Structural Conditions | 02108 - Electrical installations in general | 16 - Rectify deficiencies w/in 14 days | All cable and wire must: Be installed with metal supports spaced not more than 610 millimeters (24 inches) apart, and in such a manner as to avoid chafing and other damage. The use of plastic tie wraps must be limited to bundling or retention of multiple cable installations, and not used as a means of support. Multiple spaces had hanging, unsupported electrical cables in overhead. 46 CFR 120.340(b)(4)
2024-09-05 | 7992148 | Sector Boston | 1077034 | Official Number (U.S.) | SANCTUARY | Passenger Ship | UNITED STATES |  |  |  | 09 - Working and Living Conditions | 09198 - Other (crew and accommodation) | 16 - Rectify deficiencies w/in 14 days | All passenger accommodations must be arranged and equipped to provide for the safety of the passengers in consideration of the route, modes of operation, and speed of the vessel. Starboard aft passenger bench had loose hardware and was not securely affixed to the deck. 46 CFR 116.800(a)
2024-09-05 | 7992148 | Sector Boston | 1077034 | Official Number (U.S.) | SANCTUARY | Passenger Ship | UNITED STATES |  |  |  | 07 - Fire Safety | 07115 - Fire-dampers | 50 - Rectify deficiencies w/in 30 days | A fire damper must close against the draft in the duct and be accessible for periodic inspection by means of a hinged or bolted plate in the duct and surrounding bulkhead or deck, if fitted. 3 out of 6 total manual pull station's duct closures for both engine room's CO2 fire suppression system did not close all the way. 46 CFR 116.610(g)(2)
2024-09-05 | 7991294 | Sector Boston | 908082 | Official Number (U.S.) | BOSTON BELLE | Passenger Ship | UNITED STATES |  |  |  | 02 - Structural Conditions | 02111 - Beams, frames, floors-corrosion | 705 - Other - as specified | An internal structural examination conducted in compliance with § 176.600 may be conducted while the vessel is afloat or out of the water and consists of a complete examination of the vessel's main strength members, including the major internal framing, the hull plating and planking, voids, and ballast, cargo, and fuel oil tanks. MI found corrosion in the overhead of the aft engine space, and a hole in the aft deck leading down to the engine space. MI also found the lower course on the STBD bow handrail to be corroded and broken. To be corrected prior to next credit hull inspection.
2024-09-05 | 7998012 | Sector San Diego | 999192 | Official Number (U.S.) | ADVENTURE HORNBLOWER | Passenger Ship | UNITED STATES |  |  |  | 13 - Propulsion and Auxiliary Machinery | 13101 - Propulsion main engine | 60 - Rectify deficiencies prior to movement | Identify the cause of the starboard MDE/transmission failure and enact an appropriate repair. A satisfactory sea trial must be completed in the pressence of a USCG marine inspector.
2024-09-05 | 7991294 | Sector Boston | 908082 | Official Number (U.S.) | BOSTON BELLE | Passenger Ship | UNITED STATES |  |  |  | 13 - Propulsion and Auxiliary Machinery | 13104 - Bilge pumping arrangements | 16 - Rectify deficiencies w/in 14 days | All vessels shall be provided with a satisfactory arrangement for draining any watertight compartment. MI found bilge piping leaking at a union. 46 CFR 182.25-1
2024-09-05 | 7969703 | Sector St Petersburg | 944693 | Official Number (U.S.) | PARROTDISE EXPRESS | Passenger Ship | UNITED STATES |  |  |  | 08 - Alarms | 08199 - Other (alarms) | 701 - Prior to carriage of passengers/cargo | 46 CFR 182.530 (d) Vessels constructed of wood must provide bilge level alarms in all watertight compartments except small buoyancy chambers. MI observed that fore peak bilge alarm was not operational. Enact repairs to the satisfaction of attending USCG Marine Inspector.
2024-09-05 | 7969703 | Sector St Petersburg | 944693 | Official Number (U.S.) | PARROTDISE EXPRESS | Passenger Ship | UNITED STATES |  |  |  | 13 - Propulsion and Auxiliary Machinery | 13101 - Propulsion main engine | 60 - Rectify deficiencies prior to movement | 46 CFR 182.100 All machinery and equipment must be installed and maintained in such a manner as to afford adequate protection from causing fire, explosion, machinery failure, and personnel injury. MI observed that main diesel engine fuel injection pump was leaking from three of the fuel line connections. Vessel shall enact repairs to the satisfaction of attending USCG Marine Inspector.
2024-09-05 | 7996676 | Marine Safety Unit Houma | 1180722 | Official Number (U.S.) | WARREN THOMAS | Offshore | UNITED STATES |  |  |  | 13 - Propulsion and Auxiliary Machinery | 13199 - Other (machinery) | 17 - Rectify deficiencies prior to departure | There must be ground detection for ships service power system. Switchboard generator read aground of faulty system.
2024-09-05 | 7996823 | Sector Jacksonville | 589598 | Official Number (U.S.) | ROBERT T | Towing Vessel | UNITED STATES |  |  |  | 07 - Fire Safety | 07106 - Fire detection and alarm system | 16 - Rectify deficiencies w/in 14 days | Provide satisfactory fire-detection system maintenance record. No records on board for system maintenance.
2024-09-05 | 7997204 | Marine Safety Unit Duluth | 263699 | Official Number (U.S.) | PHILIP R. CLARKE | Bulk Carrier | UNITED STATES |  |  |  | 01 - Certificates & Documentation | 01209 - Manning specified by the minimum safe manning doc | 705 - Other - as specified | Received notification from vessel that it would be sailing short a 2nd mate. Crew memeber to depart in Two Harbors, MN for medical appoint and rejoin vessel at soo locks.
2024-09-05 | 7996823 | Sector Jacksonville | 589598 | Official Number (U.S.) | ROBERT T | Towing Vessel | UNITED STATES |  |  |  | 09 - Working and Living Conditions | 09212 - Danger areas | 16 - Rectify deficiencies w/in 14 days | Mitigate safety hazards. Portable heater found in head.
2024-09-05 | 7996823 | Sector Jacksonville | 589598 | Official Number (U.S.) | ROBERT T | Towing Vessel | UNITED STATES |  |  |  | 99 - Other | 99101 - Other (Safety in general) | 16 - Rectify deficiencies w/in 14 days | Provide satisfactory drug and alcohol program. provide proof of crew member enrollment and EAP documentation.
2024-09-05 | 7992148 | Sector Boston | 1077034 | Official Number (U.S.) | SANCTUARY | Passenger Ship | UNITED STATES |  |  |  | 09 - Working and Living Conditions | 09198 - Other (crew and accommodation) | 16 - Rectify deficiencies w/in 14 days | All passenger accommodations must be arranged and equipped to provide for the safety of the passengers in consideration of the route, modes of operation, and speed of the vessel. Leading to the upper passenger deck, port aft stairwell's uppermost bolts were missing/loose with the exception of one. 46 CFR 116.800(a)
2024-09-05 | 7996706 | Marine Safety Unit Chicago | CG1541200 | Coast Guard Number | SWEET CAROLINE | Passenger Ship | UNITED STATES |  |  |  | 05 - Radio Communications | 05199 - Other (radio communication) | 16 - Rectify deficiencies w/in 14 days | Vessel did not have a Great Lakes Radio Agreement onboard. Provide the same.
2024-09-05 | 7996823 | Sector Jacksonville | 589598 | Official Number (U.S.) | ROBERT T | Towing Vessel | UNITED STATES |  |  |  | 03 - Water/Weathertight Conditions | 03107 - Doors | 16 - Rectify deficiencies w/in 14 days | Each watertight door must be marked on both sides. Multiple watertight doors were missing required marks.
2024-09-05 | 7985311 | Sector San Francisco | 570899 | Official Number (U.S.) | PREDATOR | Passenger Ship | UNITED STATES |  |  |  | 13 - Propulsion and Auxiliary Machinery | 13104 - Bilge pumping arrangements | 50 - Rectify deficiencies w/in 30 days | On a vessel of at least 7.9 meters (26 feet) in length, a visual and audible alarm must be provided at the operating station to indicate a high water level in each of the following normally unmanned spaces: A space with a through-hull fitting below the deepest load waterline, such as a lazarette. Forward bilge high water alarm not present, install to MI satisfaction. 46 CFR 182.530(a)(1)
2024-09-05 | 7996473 | Sector San Diego | 533074 | Official Number (U.S.) | BILL OF RIGHTS | Passenger Ship | UNITED STATES |  |  |  | 13 - Propulsion and Auxiliary Machinery | 13104 - Bilge pumping arrangements | 17 - Rectify deficiencies prior to departure | Observed A-compartment bilge pump not operational. Vessel to repair pump prior to departure.
2024-09-05 | 7996473 | Sector San Diego | 533074 | Official Number (U.S.) | BILL OF RIGHTS | Passenger Ship | UNITED STATES |  |  |  | 02 - Structural Conditions | 02199 - Other (Structural condition) | 16 - Rectify deficiencies w/in 14 days | Found a bulkhead penetration in the engine room that was not sealed and would allow the fixed firefighting to escape outside. Seal bulkheaded penetration with approved material and notify local OCMI when repairs are completed.
2024-09-05 | 7996473 | Sector San Diego | 533074 | Official Number (U.S.) | BILL OF RIGHTS | Passenger Ship | UNITED STATES |  |  |  | 02 - Structural Conditions | 02199 - Other (Structural condition) | 16 - Rectify deficiencies w/in 14 days | Each collision bulkhead must be maintained watertight. MI found collision bulkhead was not maintained watertight as plug was missing from a pipe. Put cap on pipe to make collision bulkhead watertight and notify local OCMI for inspection.
2024-09-05 | 7996473 | Sector San Diego | 533074 | Official Number (U.S.) | BILL OF RIGHTS | Passenger Ship | UNITED STATES |  |  |  | 11 - Life Saving Appliances | 11118 - Lifejackets incl. provision and disposition | 701 - Prior to carriage of passengers/cargo | All vessels shall be provided with an approved adult type life preserver for each person carried. Vessel is missing four adult life jackets at the port and STBD storage location, midship and two in the captain’s cabin. Vessel is to replace life jackets w/ approved whistle.
2024-09-05 | 7996473 | Sector San Diego | 533074 | Official Number (U.S.) | BILL OF RIGHTS | Passenger Ship | UNITED STATES |  |  |  | 11 - Life Saving Appliances | 11116 - Distress flares | 10 - Deficiency Rectified | Vessel pyrotechnic distress signals were all expired. Vessel is to replace all pyrotechnic distress signals (6 red and 6 orange) or 12 combination hand flare and smoke.
2024-09-05 | 7996823 | Sector Jacksonville | 589598 | Official Number (U.S.) | ROBERT T | Towing Vessel | UNITED STATES |  |  |  | 09 - Working and Living Conditions | 09209 - Electrical | 16 - Rectify deficiencies w/in 14 days | Electrical connections must be suitably installed. Freezer was powered by an extension cord.
2024-09-05 | 7987440 | Sector New York | 1154854 | Official Number (U.S.) | GUY V. MOLINARI | Passenger Ship | UNITED STATES |  |  |  | 09 - Working and Living Conditions | 09237 - Fitness for duty - intoxication | 50 - Rectify deficiencies w/in 30 days | DAPI program audit to be completed on the certificate for inspection. Operator to arrange a DAPI audit within the timeframe allotted.
2024-09-05 | 7969703 | Sector St Petersburg | 944693 | Official Number (U.S.) | PARROTDISE EXPRESS | Passenger Ship | UNITED STATES |  |  |  | 02 - Structural Conditions | 02199 - Other (Structural condition) | 16 - Rectify deficiencies w/in 14 days | 46 CFR 176.802 All parts of interior hull will be available for inspection. Wood rot was observed on fourth frame from aft end of port side engine room. Submit repair proposal to the Coast Guard prior to repairs. Deficiency will be changed to a CODE: 701 prior to the carriage of passengers if repairs are not completed w/in 14 days.
2024-09-05 | 7996676 | Marine Safety Unit Houma | 1180722 | Official Number (U.S.) | WARREN THOMAS | Offshore | UNITED STATES |  |  |  | 07 - Fire Safety | 07110 - Fire fighting equipment and appliances | 705 - Other - as specified | To operate with a portable tank vessel must have a fire hose fitted with an approved portable mechanical foam nozzle with pick up tube. Pick up tube was inoperable. 705: Vessel cannot carry a portable tanks until there is an operable pickup tube.
2024-09-05 | 7985311 | Sector San Francisco | 570899 | Official Number (U.S.) | PREDATOR | Passenger Ship | UNITED STATES |  |  |  | 10 - Safety of Navigation | 10111 - Charts | 16 - Rectify deficiencies w/in 14 days | Each vessel must have the following... As used in this section, “currently corrected” means corrected with changes contained in all Notices to Mariners published by the National Geospatial-Intelligence Agency... reasonably available to the vessel. Vessel's Local Notice to Mariners was outdated. Replace to MI satisfaction. 33 CFR 164.33 (a) & (c)
2024-09-05 | 7996716 | Sector Northern New England | 1168383 | Official Number (U.S.) | JOSH | Towing Vessel | UNITED STATES |  |  |  | 07 - Fire Safety | 07110 - Fire fighting equipment and appliances | 16 - Rectify deficiencies w/in 14 days | Provide hydrostatic testing on portable CO2 extinguisher.
2024-09-05 | 7986714 | Detached Duty Office Grand Haven | 630122 | Official Number (U.S.) | LAUREN A | Towing Vessel | UNITED STATES |  |  |  | 11 - Life Saving Appliances | 11119 - Immersion suits | 17 - Rectify deficiencies prior to departure | Each immersion suit must be marked in such a way as to identify the person or the vessel to which it belongs.
2024-09-05 | 7997533 | Sector Mobile | 1348733 | Official Number (U.S.) | RUSSELL STEINER | Towing Vessel | UNITED STATES |  |  |  | 01 - Certificates & Documentation | 01311 - Survey report file | 705 - Other - as specified | Provide objective evidence of a satisfactory external audit conducted by the cognizant third-party organization within six months of issuance of the initial COI. Failure to complete and provide evidence of this audit will result in the vessel being reverted to the Coast Guard Inspection Option, suspension of vessel operations, or COI revocation, as determined by the OCMI.
2024-09-05 | 7992148 | Sector Boston | 1077034 | Official Number (U.S.) | SANCTUARY | Passenger Ship | UNITED STATES |  |  |  | 02 - Structural Conditions | 02108 - Electrical installations in general | 16 - Rectify deficiencies w/in 14 days | A portable or temporary electrical cord or cable must be constructed and used in compliance with the requirements of 46 CFR 111.60-13 in subchapter J of this chapter for a flexible electric cord or cable. A flexible electric cable is permanently installed at the main distribution panel for an unknown circuit. Identify circuit and renew flexible cable with cable that complies with 46 CFR 120.340(d) to the satisfaction of the attending marine inspector. 46 CFR 120.340(r)
2024-09-05 | 7986714 | Detached Duty Office Grand Haven | 630122 | Official Number (U.S.) | LAUREN A | Towing Vessel | UNITED STATES |  |  |  | 04 - Emergency Systems | 04103 - Emergency, lighting, batteries and switches | 17 - Rectify deficiencies prior to departure | Emergency lighting must be provided for all internal crew working and living areas. Emergency lighting sources must provide for sufficient illumination under emergency conditions to facilitate egress from each space and must be either:(1) Automatic, battery-operated with a duration of no less than 2 hours; or(2) Non-electric, phosphorescent adhesive lighting strips that are installed along escape routes and sufficiently visible to enable egress with no power. Restore emergency lighting in galley.
2024-09-05 | 7996825 | Sector St Petersburg | 9627928 | IMO Number | TYNDALL | General Dry Cargo Ship | LIBERIA |  |  |  | 13 - Propulsion and Auxiliary Machinery | 13101 - Propulsion main engine | 17 - Rectify deficiencies prior to departure | The condition of the ship and its equipment shall be maintained to conform with the provisions of the present regulations to ensure that the ship in all respects will remain fit to proceed to sea without danger to the ship or persons on board. A loss of propulsion was reported while vessel was mooring up to the pier. 74 SOLAS (20)1/11 17ac
2024-09-05 | 7986714 | Detached Duty Office Grand Haven | 630122 | Official Number (U.S.) | LAUREN A | Towing Vessel | UNITED STATES |  |  |  | 99 - Other | 99101 - Other (Safety in general) | 17 - Rectify deficiencies prior to departure | Each towing vessel must be equipped with an industrial type first aid kit on a Great Lakes route must have a means to take blood pressure readings. Provide means to take blood pressure readings.
2024-09-05 | 7986714 | Detached Duty Office Grand Haven | 630122 | Official Number (U.S.) | LAUREN A | Towing Vessel | UNITED STATES |  |  |  | 07 - Fire Safety | 07106 - Fire detection and alarm system | 17 - Rectify deficiencies prior to departure | Each towing vessel must have a fire detection system installed to detect engine room fires and must ensure the system is tested in accordance with manufacturers design. Provide report of testing/servicing as required.
2024-09-05 | 7986714 | Detached Duty Office Grand Haven | 630122 | Official Number (U.S.) | LAUREN A | Towing Vessel | UNITED STATES |  |  |  | 07 - Fire Safety | 07199 - Other (fire safety) | 17 - Rectify deficiencies prior to departure | Machinery systems must be maintained to provide for safe operation of the vessel and safety of persons onboard. Noted fuel hose jacket chaffed on starboard main diesel engine. Provide chaffing protection.
2024-09-05 | 7996653 | Marine Safety Unit Cleveland | 259475 | Official Number (U.S.) | PC QUEEN | Passenger Ship | UNITED STATES |  |  |  | 10 - Safety of Navigation | 10109 - Lights, shapes, sound-signals | 16 - Rectify deficiencies w/in 14 days | All vessels must have navigation lights that are in compliance with Inland Navigation Rules. Port and Starboard side lights were mounted incorrectly and not visible from the side.
2024-09-05 | 7996653 | Marine Safety Unit Cleveland | 259475 | Official Number (U.S.) | PC QUEEN | Passenger Ship | UNITED STATES |  |  |  | 11 - Life Saving Appliances | 11135 - Maintenance of Life Saving Appliances | 16 - Rectify deficiencies w/in 14 days | Each life float must have type II retroreflective material IAW 164.018. The retroreflective material was faded and no longer serviceable.
2024-09-05 | 7992148 | Sector Boston | 1077034 | Official Number (U.S.) | SANCTUARY | Passenger Ship | UNITED STATES |  |  |  | 07 - Fire Safety | 07115 - Fire-dampers | 10 - Deficiency Rectified | A fire damper must close against the draft in the duct and be accessible for periodic inspection by means of a hinged or bolted plate in the duct and surrounding bulkhead or deck, if fitted. One of the Port engine room's fire damper did not release at all using the manual pull station. 46 CFR 116.610(g)(2)
2024-09-05 | 7996676 | Marine Safety Unit Houma | 1180722 | Official Number (U.S.) | WARREN THOMAS | Offshore | UNITED STATES |  |  |  | 09 - Working and Living Conditions | 09106 - Sanitary Facilities | 705 - Other - as specified | Each vessel with an operable toilet must have a type II or III. MSD TYPE II on board was not in an automatic functioning mode and once switched over MSD was only partially operable.
2024-09-05 | 7996706 | Marine Safety Unit Chicago | CG1541200 | Coast Guard Number | SWEET CAROLINE | Passenger Ship | UNITED STATES |  |  |  | 10 - Safety of Navigation | 10105 - Magnetic compass | 16 - Rectify deficiencies w/in 14 days | Except as otherwise provided in this section every vessel must be fitted with a suitable magnetic compass designed for marine use, to be mounted at the primary operating station. Compass was not mounted.
2024-09-05 | 7992148 | Sector Boston | 1077034 | Official Number (U.S.) | SANCTUARY | Passenger Ship | UNITED STATES |  |  |  | 11 - Life Saving Appliances | 11110 - Stowage and provision of liferafts | 10 - Deficiency Rectified | Each survival craft must be stowed so that when the vessel sinks the survival craft floats free. Starboard IBA hydrostatic release's painter was affixed to the side of the hydrostatic release unit that attaches to the deck and not to the weak link. 46 CFR 117.130(a)(3)
2024-09-05 | 7997549 | Marine Safety Unit Chicago | 1222667 | Official Number (U.S.) | CBC 342 | Barge | UNITED STATES |  |  |  | 06 - Cargo Operations Including Equipment | 06199 - Other (cargo) | 705 - Other - as specified | When minor repairs of tank vessels become necessary such work shall be under the direction of the Officer in Charge Marine Inspection. There is a leak in the thermal fluid heater piping in the vicinity of the expansion tank. Make permanent repairs to the same. The thermal fluid heater may not be used until permanent repairs have been completed and accepted by the OCMI. **The vessel is authorized transit from Channahon, IL (MM 277) to Lemont, IL (MM 300) to affect repairs.**
2024-09-05 | 7996716 | Sector Northern New England | 1168383 | Official Number (U.S.) | JOSH | Towing Vessel | UNITED STATES |  |  |  | 13 - Propulsion and Auxiliary Machinery | 13102 - Auxiliary engine | 705 - Other - as specified | Replace air cooled generator (prime mover) with water cooled generator at next credit drydock.
2024-09-05 | 7991294 | Sector Boston | 908082 | Official Number (U.S.) | BOSTON BELLE | Passenger Ship | UNITED STATES |  |  |  | 09 - Working and Living Conditions | 09209 - Electrical | 16 - Rectify deficiencies w/in 14 days | All lights, recepticles and switches exposed to the weather shall be watertight. MI found 02 light fixtures and 01 outlet on the weatherdecks missing watertight covers. Old T: 46 CFR 183.05-35(b)
2024-09-05 | 7997035 | Marine Safety Unit Toledo | 1258617 | Official Number (U.S.) | DOUBLE SKIN 509A | Barge | UNITED STATES | AMERICAN BUREAU OF SHIPPING |  |  | 06 - Cargo Operations Including Equipment | 06106 - Cargo transfer - Tankers | 705 - Other - as specified | Until an inspection has been made to determine that such operation can be undertaken with safety, no alterations, repairs, or other such operations involving riveting, welding, burning, or like fire-producing actions shall be made to pipe lines, heating coils, pumps, fittings, or other appurtenances connected to such cargo or fuel tanks. Vessel reported that the port pump cargo relief valve discharge pipe at a point a few inches above the penetration in the deck had started to leak and will need permeant repairs. 46 CFR 35.01-1(b)
2024-09-05 | 7991294 | Sector Boston | 908082 | Official Number (U.S.) | BOSTON BELLE | Passenger Ship | UNITED STATES |  |  |  | 07 - Fire Safety | 07110 - Fire fighting equipment and appliances | 16 - Rectify deficiencies w/in 14 days | Portable and semi-portable extinguishers must be inspected and maintained in accordance with NFPA 10. Extinguisher in pilothouse was found to not be mounted securely.
2024-09-05 | 7991294 | Sector Boston | 908082 | Official Number (U.S.) | BOSTON BELLE | Passenger Ship | UNITED STATES |  |  |  | 07 - Fire Safety | 07199 - Other (fire safety) | 16 - Rectify deficiencies w/in 14 days | Waste receptacle must be constructed of non-combustible materials with no openings in the side or bottom. The waste receptacles on the vessel's passenger deck were found to be made of plastic.
2024-09-05 | 7991294 | Sector Boston | 908082 | Official Number (U.S.) | BOSTON BELLE | Passenger Ship | UNITED STATES |  |  |  | 18 - Maritime Labour Convention (Not Applicable to PSC Exams conducted in the U.S.) | 18299 - Other (Conditions of employment) | 16 - Rectify deficiencies w/in 14 days | A marine employer whose vessel is involved in a casualty or incident that is, or is likely to become, a serious marine incident as defined in § 4.03-2 of subchapter A of this chapter shall comply with the requirements of § 4.06 in subchapter A of this chapter: The alcohol testing of each individual must be conducted within 2 hours of when the SMI occurred, unless precluded by safety concerns directly related to the incident. MI found that there were no alcohol swabs on board.
2024-09-05 | 7992052 | Marine Safety Unit Cape Cod | 1032290 | Official Number (U.S.) | SEA SWAN | Passenger Ship | UNITED STATES |  |  |  | 14 - Pollution Prevention | 14101 - Control of discharge | 10 - Deficiency Rectified | When operating a vessel on a body of water where the discharge of untreated sewage is prohibited by the Environmental Protection Agency under 40 CFR 140.3, the operator must secure each Type III device in a manner which prevents discharge of sewage. Acceptable methods of securing the device include— (1) Closing each valve leading to an overboard discharge and removing the handle; (2) Padlocking each valve leading to an overboard discharge in the closed position; or (3) Using a non-releasable wire-tie to hold each valve leading to an overboard discharge in the closed position. Vessel corrected on the spot by removing the valve handle. 33CFR 159.7.c.
2024-09-05 | 7984872 | Marine Safety Unit Lake Worth | 1256289 | Official Number (U.S.) | AURELIA | Passenger Ship | UNITED STATES |  |  |  | 13 - Propulsion and Auxiliary Machinery | 13101 - Propulsion main engine | 701 - Prior to carriage of passengers/cargo | Propulsion machinery must be suitable for the propulsion requirements of the hull in which it is installed and capable of operating at constant marine load. STBD propulsion engine is inoperable.
2024-09-05 | 7992052 | Marine Safety Unit Cape Cod | 1032290 | Official Number (U.S.) | SEA SWAN | Passenger Ship | UNITED STATES |  |  |  | 09 - Working and Living Conditions | 09209 - Electrical | 701 - Prior to carriage of passengers/cargo | Electrical equipment on a vessel must be installed and maintained to: (a) Provide services necessary for safety under normal and emergency conditions; (b) Protect passengers, crew, other persons, and the vessel from electrical hazards, including fire, caused by or originating in electrical equipment, and electrical shock; ...The PORT main battery start/house bank is to be renewed and serviced to provide a safe working environment. 46CFR 183.200
2024-09-05 | 7992052 | Marine Safety Unit Cape Cod | 1032290 | Official Number (U.S.) | SEA SWAN | Passenger Ship | UNITED STATES |  |  |  | 09 - Working and Living Conditions | 09209 - Electrical | 701 - Prior to carriage of passengers/cargo | Electrical equipment on a vessel must be installed and maintained to: (b) Protect passengers, crew, other persons, and the vessel from electrical hazards, including fire, caused by or originating in electrical equipment, and electrical shock; ...The fuse holder under in the cabinet under the helm is missing the cover. Provide to the satisfaction of the attending USCG MI. 46CFR 183.200
2024-09-05 | 7992052 | Marine Safety Unit Cape Cod | 1032290 | Official Number (U.S.) | SEA SWAN | Passenger Ship | UNITED STATES |  |  |  | 04 - Emergency Systems | 04117 - Functionality of Safety Systems | 701 - Prior to carriage of passengers/cargo | he owner, charterer, master or managing operator shall instruct each crew member, upon first being employed and prior to getting underway for the first time on a particular vessel and at least once every three months, as to the duties that the crew member is expected to perform in an emergency including, but not limited to, the emergency instructions listed on the emergency instruction placard required by §?185.510. Conduct underway Fire Fighting, Man Overboard and Abandonship drills in the presence of a USCG MI prior to carrying passengers. 46CFR 185.420
2024-09-05 | 7996648 | Sector Lower Mississippi | 629671 | Official Number (U.S.) | LOU DRAPER | Towing Vessel | UNITED STATES |  |  |  | 13 - Propulsion and Auxiliary Machinery | 13108 - Operation of machinery | 60 - Rectify deficiencies prior to movement | Machinery and electrical systems must be designed and maintained to provide for safe operation of the towing vessel and safety of persons onboard under normal and emergency conditions. During normal operations, the vessel suffered a loss of power due to a fire on the STBD Generator Assembly. Install a new STBD generator. Clean the port generator.
2024-09-05 | 7987675 | Sector Western Alaska and U.S. Arctic | 9846249 | IMO Number | LE COMMANDANT CHARCOT | Passenger Ship | FRANCE |  | FRANCE | FRANCE | 07 - Fire Safety | 07123 - Operation of Fire protection systems | 10 - Deficiency Rectified | 07123 - Structural fire protection, including fire-resisting divisions, and protection of opening and penetrations in these divisions, shall be kept in good order so as to ensure their required performance if a fire occurs. During a test of the sliding fire door in the entrance to the sauna, the bar designed to re-open upon contact would not reset when tested. When tested, the sliding fire door would re-open 1 m but it would not close due to the contact bar remaining in the closed position. 74 SOLAS 20 II-2/14.2.1.1.1
2024-09-05 | 7996823 | Sector Jacksonville | 589598 | Official Number (U.S.) | ROBERT T | Towing Vessel | UNITED STATES |  |  |  | 09 - Working and Living Conditions | 09112 - Medical Equipment | 16 - Rectify deficiencies w/in 14 days | Must be equipped with industrial first aid kit. Contents of first aid kit were expired.
2024-09-05 | 7996823 | Sector Jacksonville | 589598 | Official Number (U.S.) | ROBERT T | Towing Vessel | UNITED STATES |  |  |  | 05 - Radio Communications | 05109 - VHF radio installation | 16 - Rectify deficiencies w/in 14 days | Provide satisfactory communication equipment. 2 VHF radios not programed with MMSI number.
2024-09-05 | 7996823 | Sector Jacksonville | 589598 | Official Number (U.S.) | ROBERT T | Towing Vessel | UNITED STATES |  |  |  | 07 - Fire Safety | 07199 - Other (fire safety) | 16 - Rectify deficiencies w/in 14 days | Fuel shutoff valve must be marked in clearly legible letters at least 1 inch high, indicating the purpose of the valve and the way to operate it. Valves not clearly labeled.
2024-09-05 | 7996823 | Sector Jacksonville | 589598 | Official Number (U.S.) | ROBERT T | Towing Vessel | UNITED STATES |  |  |  | 11 - Life Saving Appliances | 11119 - Immersion suits | 16 - Rectify deficiencies w/in 14 days | Provide satisfactory immersion suits. Incorrect size immersion suit provided.
2024-09-05 | 7996823 | Sector Jacksonville | 589598 | Official Number (U.S.) | ROBERT T | Towing Vessel | UNITED STATES |  |  |  | 99 - Other | 99101 - Other (Safety in general) | 16 - Rectify deficiencies w/in 14 days | Alcohol testing devices need to be carried on board. Alcohol testing devices are expired.
2024-09-05 | 7987675 | Sector Western Alaska and U.S. Arctic | 9846249 | IMO Number | LE COMMANDANT CHARCOT | Passenger Ship | FRANCE |  | FRANCE | FRANCE | 07 - Fire Safety | 07105 - Fire doors/openings in fire-resisting divisions | 50 - Rectify deficiencies w/in 30 days | 07105 - Fire doors in main vertical zone bulkheads, galley boundaries and stairway enclosures, a door designed to re-open upon contacting an object in its path shall re-open not more than 1 m from the point of contact. Sliding fire-doors on the port and starboard side of the main elevator, from decks 5 to 9, open more than 1 m upon activating the contact bar. 74 SOLAS 20 II-2/9.4.1.1.5.11
2024-09-05 | 7996823 | Sector Jacksonville | 589598 | Official Number (U.S.) | ROBERT T | Towing Vessel | UNITED STATES |  |  |  | 09 - Working and Living Conditions | 09116 - Furnishings | 16 - Rectify deficiencies w/in 14 days | Identify and mitigate health and safety hazards. Fridge, stove, and oven were not secured to mitigate safety hazards to crew.
2024-09-05 | 7991294 | Sector Boston | 908082 | Official Number (U.S.) | BOSTON BELLE | Passenger Ship | UNITED STATES |  |  |  | 09 - Working and Living Conditions | 09209 - Electrical | 16 - Rectify deficiencies w/in 14 days | All electrical installations shall be to the satisfaction of the Officer in Charge, Marine Inspections. MI found an extension cord used as a permanent wire to the air compressor as well as several dead-ended wires throughout the main hold and engine compartment.
2024-09-06 | 7997519 | Sector New Orleans | 585164 | Official Number (U.S.) | WARREN JR | Towing Vessel | UNITED STATES |  |  |  | 13 - Propulsion and Auxiliary Machinery | 13199 - Other (machinery) | 60 - Rectify deficiencies prior to movement | To stop the flow of fuel in the event of a fire or break in the fuel line, a remote fuel shutoff valve must be fitted on any fuel line that supplies fuel directly to a propulsion engine or generator prime mover. Marine inspectors noted the remote fuel shutoff valve for the port and starboard generators did not fully close and did not return to the open position. Repair to the satisfaction of the TPO and provide a report to the satisfaction of the attending marine inspector prior to movement.
2024-09-06 | 7979747 | Sector Los Angeles/Long Beach | 963861 | Official Number (U.S.) | SPIRIT | Passenger Ship | UNITED STATES |  |  |  | 07 - Fire Safety | 07113 - Fire pumps and its pipes | 16 - Rectify deficiencies w/in 14 days | On a vessel of more than 19.8 meters (65 feet) in length, the minimum capacity of the fire pump must be 189 liters (50 gallons) per minute at a pressure of not less than 414 kPa (60 psi) at the pump outlet. The pump outlet must be fitted with a pressure gauge. Pressure gauge on fire pump is broken.
2024-09-06 | 7979747 | Sector Los Angeles/Long Beach | 963861 | Official Number (U.S.) | SPIRIT | Passenger Ship | UNITED STATES |  |  |  | 13 - Propulsion and Auxiliary Machinery | 13104 - Bilge pumping arrangements | 16 - Rectify deficiencies w/in 14 days | A bilge suction must be fitted with a suitable strainer having an open area not less than three times the area of the bilge pipe. Bilge suction strainer in galley bilge is damaged/deteriorating.
2024-09-06 | 7979747 | Sector Los Angeles/Long Beach | 963861 | Official Number (U.S.) | SPIRIT | Passenger Ship | UNITED STATES |  |  |  | 99 - Other | 99101 - Other (Safety in general) | 16 - Rectify deficiencies w/in 14 days | The construction and arrangement of a vessel must allow the safe operation of the vessel in accordance with the terms of its Certificate of Inspection giving consideration to provisions for... protection against fire. The generator backflow prevention line is affixed to halon piping creating an unsafe condition.
2024-09-06 | 7997545 | Sector Virginia | 9616022 | IMO Number | BALSA 87 | Bulk Carrier | PANAMA |  |  |  | 14 - Pollution Prevention | CG006 - Ballast Water Management System (BMWS) | 40 - Rectify deficiencies prior to next US port after sailing foreign | Following installation, the master, owner, operator, agent, or person in charge of the vessel subject to this subpart must properly maintain the BWMS in accordance with all manufacturer specifications. 33CFR 151.2025(A)(1)
2024-09-06 | 7979747 | Sector Los Angeles/Long Beach | 963861 | Official Number (U.S.) | SPIRIT | Passenger Ship | UNITED STATES |  |  |  | 02 - Structural Conditions | 02105 - Steering gear | 16 - Rectify deficiencies w/in 14 days | The construction and arrangement of a vessel must allow the safe operation of the vessel in accordance with the terms of its Certificate of Inspection giving consideration to provisions for a seaworthy hull. Rudder post packing is leaking seawater into bilge.
2024-09-06 | 7992986 | Sector New Orleans | 9935909 | IMO Number | LARGO EDEN | Tank Ship | LIBERIA |  | LIBERIA | LIBERIA | 14 - Pollution Prevention | CG006 - Ballast Water Management System (BMWS) | 16 - Rectify deficiencies w/in 14 days | Each ballast water management system (BWMS) manufactured under Coast Guard approval must have a nameplate which is securely fastened to the BWMS and plainly marked by the manufacturer with the information listed in 46CFR162.060-22(b). Vessel's BWMS did not have a nameplate fastened to the BWMS. 46 CFR 162.060-22 c
2024-09-06 | 7997546 | Sector Lower Mississippi | 1129737 | Official Number (U.S.) | MARGUERITE L. TERRAL | Towing Vessel | UNITED STATES |  |  |  | 02 - Structural Conditions | 02105 - Steering gear | 60 - Rectify deficiencies prior to movement | Machinery and electrical systems must be designed and maintained to provide for safe operation of the towing vessel and safety of persons onboard under normal and emergency conditions. During normal operation, the vessel experienced a reduction in steering on the port main rudder. Following arrival to designated Shipyard facility; Prior to movement, determine extent of damage to steering system and affect permanent repairs. The TPO, iTOW, is authorized to review and accept repairs and tests in accordance with CG-CVC Policy Letter 17-10. TVIB must provide Sector Lower Mississippi River with objective evidence that the Port rudder was repaired and that all tests conducted satisfactory.
2024-09-06 | 7979747 | Sector Los Angeles/Long Beach | 963861 | Official Number (U.S.) | SPIRIT | Passenger Ship | UNITED STATES |  |  |  | 09 - Working and Living Conditions | 09108 - Lighting (Accommodation) | 16 - Rectify deficiencies w/in 14 days | Electrical equipment on a vessel must be installed and maintained to protect passengers, crew, other persons, and the vessel from electrical hazards, including fire, caused by or originating in electrical equipment, and electrical shock. Light cover on accommodation light located on the vessels port quarter is broken.
2024-09-06 | 7998181 | Sector San Francisco | 578765 | Official Number (U.S.) | SONOMA | Passenger Ship | UNITED STATES |  |  |  | 13 - Propulsion and Auxiliary Machinery | 13101 - Propulsion main engine | 701 - Prior to carriage of passengers/cargo | Propulsion machinery must be suitable in type and design for propulsion requirements of the hull in which it is installed and capable of operating at constant marine load under such requirements without exceeding its designed limitations. Vessel reported loss of power to stbd main engine on approach to dock. Vessel restricted from carrying passengers until satisfactory tech report is received and sea trials are witnessed by attending Inspector. 46 CFR 119.200
2024-09-06 | 7960244 | Marine Safety Unit Savannah | 1266414 | Official Number (U.S.) | LIBERTY LADY | Passenger Ship | UNITED STATES |  |  |  | 11 - Life Saving Appliances | 11117 - Lifebuoys incl. provision and disposition | 16 - Rectify deficiencies w/in 14 days | A small passenger vessel of not more than 65 feet must have one ring life buoy. The life ring buoy must be fitted with a floating water light approved in accordance with 46 CFR 160.010 and properly secured around the body of the life ring buoy in accordance with 46 CFR 180.70(c). The water light was stowed in the upright position and the battery was corroded rendering the light inoperable. Provide and properly secure a new floating water light on the Life Ring Buoy to the satisfaction of a Coast Guard Marine Inspector no later than September 20, 2024
2024-09-06 | 7997519 | Sector New Orleans | 585164 | Official Number (U.S.) | WARREN JR | Towing Vessel | UNITED STATES |  |  |  | 13 - Propulsion and Auxiliary Machinery | 13101 - Propulsion main engine | 60 - Rectify deficiencies prior to movement | Machinery and electrical systems must be designed and maintained to provide for safe operation of the towing vessel and safety of persons onboard under normal and emergency conditions. Marine inspectors observed a jacketwater leak on the starboard main engine. Repair to the satisfaction of the TPO and provide a report to the satisfaction of the attending marine inspector prior to movement.
2024-09-06 | 7997622 | Activities Europe | 9656008 | IMO Number | USS LEWIS B PULLER | Miscellaneous Vessel | UNITED STATES |  |  |  | 07 - Fire Safety | 07108 - Ready availability of fire fighting equipment | 50 - Rectify deficiencies w/in 30 days | The following fire protection systems shall be kept in good order so as to ensure their required performance if a fire occurs: structural fire protection, including fire-resisting divisions, and protection of openings and penetrations in these divisions; means of escape systems and appliances. •Fire Station 144 missing fire extinguisher. •Scan Eagle electrical cable ran from Helo Control Tower through A-0 self-closing door to power strip. •Daisy chain in port side A-8 passageway resting on fire hose/below fire hydrant. •Fire main piping has evidence of leaking located in port side bow thruster space. •Port side purifier spaces fire doors held open with tiebacks. (Rectified) •Remove bungee cord tie-back from paint locker door.(Rectified) Cite: SOLAS (2009) II-2/14.2.1.1.1 and 14.2.1.1.3
2024-09-06 | 7997622 | Activities Europe | 9656008 | IMO Number | USS LEWIS B PULLER | Miscellaneous Vessel | UNITED STATES |  |  |  | 04 - Emergency Systems | 04103 - Emergency, lighting, batteries and switches | 17 - Rectify deficiencies prior to departure | Muster and embarkation stations shall be adequately illuminated by lighting supplied from the emergency source of electrical power required by regulation II-1/42 or II-1/43, as appropriate .5 Alleyways, stairways and exits giving access to the muster and embarkation stations shall be lighted. Such lighting shall be capable of being supplied by the emergency source of electrical power required by regulation II-1/42 or II-1/43, as appropriate. The e-lights located at both the port and starboard survival craft embarkation decks did not illuminate. Also other external e-lights leading to survival craft were not illuminated. Cite: SOLAS (2009) III/Reg 11.4 and 11.5
2024-09-06 | 7997622 | Activities Europe | 9656008 | IMO Number | USS LEWIS B PULLER | Miscellaneous Vessel | UNITED STATES |  |  |  | 15 - Safety Management Systems (ISM) | 15109 - Maintenance of the ship and equipment | 705 - Other - as specified | The Company should establish procedures to ensure that the ship is maintained in conformity with the provisions of the relevant rules and regulations and with any additional requirements which may be established by the Company. In meeting these requirements, the Company should ensure that inspections are held at appropriate intervals. •The high voltage gloves (PPE) were due to be serviced 24Nov2023. Noted in SMS TESB_SWI_High Voltage Electrical Safety Procedure, paragraph 7.1.6 “All contractor and subcontractor personnel intended to work on electrical circuits and equipment on board MSC vessels shall provide and utilize proper personnel protective equipment (PPE) and tools in accordance with References 2.5 and 2.6. There is no Reference 2.6, so the policy is likely referencing 29 CFR 1910.335 which identifies electrical safe work practices. Specifically, 29 CFR 1910.335(a)(1)(ii) states: Protective equipment shall be maintained in a safe, reliable conditions and shall be periodically inspected or tested as required by §1910.137. •The port side bilge pump gauge calibration sticker was due for calibration on 02Feb2023. During the inspection it was noted that there is current effort to identify gauge calibration intervals. Conduct an internal safety audit and corrective action focused on maintaining equipment and inspection intervals, due in 3 months. During the next external audit have the procedures verified by the Recognized Organization. Provide the results of the internal audit to USCG for review. Cite: SOLAS (2009) IX/Reg 3.1, ISM Code Part A. 10.1 705: Due 11Dec2024
2024-09-06 | 7997519 | Sector New Orleans | 585164 | Official Number (U.S.) | WARREN JR | Towing Vessel | UNITED STATES |  |  |  | 11 - Life Saving Appliances | 11109 - Rigid liferafts | 705 - Other - as specified | Except as provided in paragraphs (d)(2) through (4) of this section, each towing vessel must carry the survival craft specified in Table 141.305 of this section, as appropriate for the towing vessel, in an aggregate capacity to accommodate the total number of individuals onboard. Equipment requirements are based on the area in which a towing vessel is operating, not the route for which it is certificated. However, the towing vessel must be equipped per the requirements of its certificated route at the time of certification. A life float required for operation in the certificated route was not on board the vessel during the inspection. Provide a TPO report attesting to the satisfactory installation and readiness of the required life float prior to operation in such areas where it is required, to the satisfaction of the attending marine inspector. Vessel is route restricted to Rivers until cleared by the marine inspector.
2024-09-06 | 7997519 | Sector New Orleans | 585164 | Official Number (U.S.) | WARREN JR | Towing Vessel | UNITED STATES |  |  |  | 07 - Fire Safety | 07113 - Fire pumps and its pipes | 60 - Rectify deficiencies prior to movement | Each towing vessel must have either a self-priming, power-driven, fixed fire pump, a fire main, and hoses and nozzles in accordance with paragraphs (a) through (d) of this section; or a portable pump, and hoses and nozzles, in accordance with paragraphs (e) and (f) of this section. Marine inspectors observed a hole in the port fire hose, noted significant leaking of the fire pump, and were unable to verify water pressure of the pump. Verify the items noted with the TPO and provide a report to the satisfaction of the attending marine inspector prior to movement.
2024-09-06 | 7997622 | Activities Europe | 9656008 | IMO Number | USS LEWIS B PULLER | Miscellaneous Vessel | UNITED STATES |  |  |  | 13 - Propulsion and Auxiliary Machinery | 13199 - Other (machinery) | 50 - Rectify deficiencies w/in 30 days | The condition of the ship and its equipment shall be maintained to conform with the provisions of the present regulations to ensure that the ship in all respects will remain fit to proceed to sea without danger to the ship or persons on board. Provide status/corrective action of oil analysis in SAMMS dated 08Aug2024, MDG No 2P turning gear. The report indicates “important: copper content is excessive” may be worm wheel gear box. Recommends draining the sump, opening gearbox access plate, and inspect gear assembly. Cite: SOLAS (2009) I/Reg. 11(a)
2024-09-06 | 7997622 | Activities Europe | 9656008 | IMO Number | USS LEWIS B PULLER | Miscellaneous Vessel | UNITED STATES |  |  |  | 15 - Safety Management Systems (ISM) | 15105 - Resources and personnel | 705 - Other - as specified | The company should ensure that each ship is manned with qualified, certificated, and medically-fit seafarers in accordance with national and international requirements. The wiper’s MMC was missing the required STCW Basic Training endorsement (VI/1). 46 CFR 15.401(b) indicates “a person may not employ or engage an individual, and an individual may not serve in a position in which it is required by law or regulation that the individual hold an MMC endorsed with a national endorsement, as well as a corresponding STCW endorsement for service outside the boundary line. An STCW VI/1 Basic Training endorsement is required for service outside the boundary line. Reviewed SMS procedure 6.4-001-ALL (Rev. 1.30) and noted paragraph 3.4.5 states “validate new or renewed marine credentials by personally seeing them or by requesting that a shipboard department head or master personally view the new or renewed mariner credentials before the updated credentials are recorded in HRMS.” The mariner’s MMC was not validated by MSC N1, prior to the mariner reporting to the vessel because the mariner arrived the vessel without STCW VI/1 endorsed in the MMC. Reviewed mariner’s HRMS file and it indicated STCW basic training was completed. Master provided an email dated 11Sep2024 (from N12C) that states, “This CIVMAR is a new hire so they would not have BST, yet, and we are able to assign them without for their first full assignment. They should have applied for it during NEO.” In accordance with MSC MOA dated 22Aug2024, Annex I, par. 7, “all civilian crewmembers on MSC vessels will hold a valid USCG Merchant Mariner Credential and applicable national and international Standards of Training, Certification and Watchkeeping (STCW) endorsements.” Conduct an internal safety audit and corrective action of this procedure, due in 3 months. During the next external audit have the procedures verified by the Recognized Organization. Provide the results of the internal audit to USCG for review. Cite: SOLAS (2009) IX/Reg 3.1, ISM Code Part A. 6.2.1 705: Due 11Dec2024.
2024-09-06 | 7997622 | Activities Europe | 9656008 | IMO Number | USS LEWIS B PULLER | Miscellaneous Vessel | UNITED STATES |  |  |  | 01 - Certificates & Documentation | 01209 - Manning specified by the minimum safe manning doc | 16 - Rectify deficiencies w/in 14 days | The certificate of inspection (COI) issued by an Officer in Charge, Marine Inspection (OCMI), to a vessel required to be inspected under 46 U.S.C. 3301 specifies the minimum complement of officers and crew necessary for the safe operation of the vessel. The COI requires 16 liferaft commanders. In accordance with MSC MOA (dtd 22 Aug 2024, provide documentation that indicates the 16 liferaft commanders are designated and entered into SMS(via SAMMs). Cite: 46 CFR 15.501(a)
2024-09-06 | 7998179 | Sector Puget Sound | 1243025 | Official Number (U.S.) | FLORIDA | Tank Ship | UNITED STATES |  |  | UNITED STATES | 13 - Propulsion and Auxiliary Machinery | 13101 - Propulsion main engine | 16 - Rectify deficiencies w/in 14 days | Vessel has a jacket water leak on the number 6 cylinder.
2024-09-06 | 7997519 | Sector New Orleans | 585164 | Official Number (U.S.) | WARREN JR | Towing Vessel | UNITED STATES |  |  |  | 03 - Water/Weathertight Conditions | 03107 - Doors | 60 - Rectify deficiencies prior to movement | The master must ensure that all hatches, doors, and other openings designed to be watertight or weather-tight function properly. Marine inspectors noted that the gaskets on the weather tight doors to the engine room were insufficient and deteriorated. Repair to the satisfaction of the TPO and provide a report to the satisfaction of the attending marine inspector prior to movement.
2024-09-06 | 7989770 | Marine Safety Unit Lake Charles | 9725835 | IMO Number | CHEM BARCELONA | Tank Ship | LIBERIA |  |  |  | 06 - Cargo Operations Including Equipment | 06106 - Cargo transfer - Tankers | 10 - Deficiency Rectified | "Each vessel vapor connection flange face must have a permanent stud projecting outward that has a 12.7 millimeter (0.5 inch) diameter and is at least 25.4 millimeters (1 inch) long." Vessel was missing stud in ship supplied reducer for vapor control system. Deficiency was corrected on the spot, no further actions required.
2024-09-06 | 7997622 | Activities Europe | 9656008 | IMO Number | USS LEWIS B PULLER | Miscellaneous Vessel | UNITED STATES |  |  |  | 07 - Fire Safety | 07106 - Fire detection and alarm system | 17 - Rectify deficiencies prior to departure | The activation of any detector or manually operated call point shall initiate a visual and audible fire signal at the control panel and indicating units. If the signals have not received attention within 2 minutes, an audible alarm shall be automatically sounded throughout the crew accommodation and service spaces, control stations and machinery spaces of category A. This alarm sounder system need not be an integral part of the detection system. The paint locker smoke detector was activated in the fire detection system. The crew was instructed to allow the alarm condition to remain active and not acknowledged so the general alarm would activate. The paint locker smoke detector was activated in the fire detection system. The crew was instructed to allow the alarm condition to remain active and not acknowledged so the general alarm would activate. After waiting over 5 minutes, the general alarm did not activate. Cite: SOLAS (2009) II-2/Reg 2.2, FSS Code Ch 9.2.5.1.1
2024-09-06 | 7994559 | Sector Miami | 9208887 | IMO Number | BRIDGE MAIL | Ro-Ro Cargo Ship | VANUATU |  |  |  | 10 - Safety of Navigation | 10119 - Rudder angle indicator | 17 - Rectify deficiencies prior to departure | The main steering gear and rudder stock shall be capable of putting the rudder over from 35 degrees on one side to 35 degrees on the other side... PSCO observed vessel unable to bring rudder to 35 degrees port. Rudder was unabel to go past 15 degrees port. 74SOLAS(04) CH II-I/ reg 29 3.2 17 ac
2024-09-06 | 7997596 | Sector Virginia | 9682863 | IMO Number | BULK POLAND | Bulk Carrier | SINGAPORE |  |  |  | 14 - Pollution Prevention | CG006 - Ballast Water Management System (BMWS) | 40 - Rectify deficiencies prior to next US port after sailing foreign | Following installation, the master, owner, operator, agent, or person in charge of the vessel subject to this subpart must properly maintain the BWMS in accordance with all manufacturer specifications. 33CFR 151.2025(A)(1)
2024-09-06 | 7994889 | Marine Safety Unit Houma | 1218830 | Official Number (U.S.) | HTCO 3066 | Barge | UNITED STATES |  |  |  | 09 - Working and Living Conditions | 09233 - Guards - fencing around dangerous machinery parts | 50 - Rectify deficiencies w/in 30 days | All exposed and dangerous places such as gears and machinery shall be properly protected with covers, guards or rails in order that the danger of accidents may be minimized. Vessel had exposed rotating machinery in the area containing the thermal fluid heater and switchboard.
2024-09-06 | 7994889 | Marine Safety Unit Houma | 1218830 | Official Number (U.S.) | HTCO 3066 | Barge | UNITED STATES |  |  |  | 02 - Structural Conditions | 02106 - Hull damage impairing seaworthiness | 60 - Rectify deficiencies prior to movement | Every tank vessel subject to the regulations in this subchapter shall be inspected every 5 years or more often, if necessary, by the Coast Guard to see that the hull of the vessel complies with marine inspection laws, and the regulations in this subchapter, and when applicable, subchapters E, F, J, O, Q, S, and W of this chapter and 33 CFR parts 155 and 157. Vessel had two holes on the starboard side of the stern’s shell plating which impacted the watertight integrity of the vessel.
2024-09-06 | 7994889 | Marine Safety Unit Houma | 1218830 | Official Number (U.S.) | HTCO 3066 | Barge | UNITED STATES |  |  |  | 13 - Propulsion and Auxiliary Machinery | 13102 - Auxiliary engine | 701 - Prior to carriage of passengers/cargo | Nonmetalic flexible hose may be used in lube oil, fuel oil, and fluid power systems only where flexibility is required and lengths not exceeding 30 inches. Vessel had several hoses used for fuel and/or lube oil which exceeded 30 inches.
2024-09-06 | 7994896 | Marine Safety Unit Lewes | 9373656 | IMO Number | SEASTAR | Tank Ship | MALTA |  | AMERICAN BUREAU OF SHIPPING | AMERICAN BUREAU OF SHIPPING | 14 - Pollution Prevention | 14608 - Incinerator incl. operations and operating manual | 50 - Rectify deficiencies w/in 30 days | Each incinerator subject to this paragraph shall be approved by the administration taking into account the standard specification for shipboard incinerators developed by the organization. PSCO observed deterioration of gasket and refractory.
2024-09-06 | 7888655 | Sector Los Angeles/Long Beach | 501167 | Official Number (U.S.) | SARAH C | Towing Vessel | UNITED STATES |  | AMERICAN BUREAU OF SHIPPING |  | 07 - Fire Safety | 07110 - Fire fighting equipment and appliances | 16 - Rectify deficiencies w/in 14 days | Vessel required to have (2) 40:B-C portable fire extinguishers based on size and GRT. Vessel currently has on board (2) 10:B-C extinguishers.
2024-09-06 | 7982765 | Sector Virginia | 1059982 | Official Number (U.S.) | LONGVIEW | Passenger Ship | UNITED STATES |  |  |  | 09 - Working and Living Conditions | 09210 - Machinery | 16 - Rectify deficiencies w/in 14 days | A flexible hose may be used instead of fixed pipe for the discharge line of a submersible electric bilge pump. The bilge discharge hose in F/O tank compartment was dry rotted. 46 CFR 182.520(f)
2024-09-06 | 7985867 | Sector Boston | 253149 | Official Number (U.S.) | HANNAH GLOVER | Passenger Ship | UNITED STATES |  |  |  | 09 - Working and Living Conditions | 09209 - Electrical | 16 - Rectify deficiencies w/in 14 days | All electrical installation shall be to the satisfaction of the Officer In Charge, Marine Inspections. MI found a distribution panel where half of the breakers were not labeled.
2024-09-06 | 7985867 | Sector Boston | 253149 | Official Number (U.S.) | HANNAH GLOVER | Passenger Ship | UNITED STATES |  |  |  | 09 - Working and Living Conditions | 09208 - Protection machinery | 16 - Rectify deficiencies w/in 14 days | Suitable covers, guards or rails shall be installed in way of all exposed and hazardous places such as gears, machinery, etc. MI observed no guard over the pulley for the bilge/fire pump attached to the port engine. 46 CFR 177.35-15 (Old-T)
2024-09-06 | 7994889 | Marine Safety Unit Houma | 1218830 | Official Number (U.S.) | HTCO 3066 | Barge | UNITED STATES |  |  |  | 02 - Structural Conditions | 02108 - Electrical installations in general | 50 - Rectify deficiencies w/in 30 days | Batteries must be constructed to take into account the environmental conditions of a marine installation, including temperature, vibration, and shock and is protected from falling objects. Vessel had a battery in a battery box which did not have a lid, therefore not protected from falling objects and presenting a shock risk.
2024-09-06 | 7994896 | Marine Safety Unit Lewes | 9373656 | IMO Number | SEASTAR | Tank Ship | MALTA |  | AMERICAN BUREAU OF SHIPPING | AMERICAN BUREAU OF SHIPPING | 11 - Life Saving Appliances | 11101 - Lifeboats | 10 - Deficiency Rectified | Cargo ships shall carry one or more totally enclosed lifeboats complying with the requirements of section 4.6 of the code. The lifeboats onboard had significant deterioration of retroflective tape and grab lines.
2024-09-06 | 7997561 | Sector Los Angeles/Long Beach | 1274143 | Official Number (U.S.) | LURLINE | General Dry Cargo Ship | UNITED STATES |  |  | UNITED STATES | 13 - Propulsion and Auxiliary Machinery | 13108 - Operation of machinery | 16 - Rectify deficiencies w/in 14 days | The arrangements of the ship's main source of electrical power shall be such that the services can be maintained regardless of speed and direction of rotation of the propulsion machinery or shafting. The vessels #4 generator shut down while underway, causing the engine to shut down as well. Vessel must submit a class report identifying the cause of the casualty & attesting to satisfactory repairs made.
2024-09-06 | 7994889 | Marine Safety Unit Houma | 1218830 | Official Number (U.S.) | HTCO 3066 | Barge | UNITED STATES |  |  |  | 08 - Alarms | 08199 - Other (alarms) | 701 - Prior to carriage of passengers/cargo | The tank overfill alarm required by paragraph (a) of this section must activate a visible and audible alarm so that it can be seen and heard on the vessel where cargo transfer is controlled and in the cargo deck area. Vessel had a broken mounting for the overfill alarm light.
2024-09-06 | 7888655 | Sector Los Angeles/Long Beach | 501167 | Official Number (U.S.) | SARAH C | Towing Vessel | UNITED STATES |  | AMERICAN BUREAU OF SHIPPING |  | 11 - Life Saving Appliances | 11118 - Lifejackets incl. provision and disposition | 16 - Rectify deficiencies w/in 14 days | Each towing vessel must carry one lifejacket for each person on board. Vessel has only (6) approved lifejackets. Vessel is reduced to a maximum of (6) persons on board.
2024-09-06 | 7997622 | Activities Europe | 9656008 | IMO Number | USS LEWIS B PULLER | Miscellaneous Vessel | UNITED STATES |  |  |  | 11 - Life Saving Appliances | 11131 - On board training and instructions | 50 - Rectify deficiencies w/in 30 days | Posters or signs shall be provide don or in the vicinity of survival craft and their launching controls and shall illustrate the purpose of controls and the procedures for operating the appliance an give relevant instructions or warnings; and be easily seen under emergency lighting conditions. Liferaft and lifeboat launching procedures/instructions are not posted under emergency lighting. Current instructions posted are for Viking liferafts, but vessel is outfitted with Elliot liferafts. Cite: SOLAS (2009) III/Reg 9.2.
2024-09-06 | 7997622 | Activities Europe | 9656008 | IMO Number | USS LEWIS B PULLER | Miscellaneous Vessel | UNITED STATES |  |  |  | 01 - Certificates & Documentation | 01199 - Other (certificates) | 17 - Rectify deficiencies prior to departure | A certificate issued under regulation 12 or 13 shall cease to be valid in any of the following cases:(i) if the relevant surveys and inspections are not completed within the periods specified under regulations 7(a), 8(a), 9(a) and 10(a);(ii) if the certificate is not endorsed in accordance with the present regulations. The ship’s ABS issued statutory certificates will be endorsed outside of the annual window. The annual window closed 11Sep2024. Cite: SOLAS (2009) I/Reg. 14(i)(i)
2024-09-06 | 7997622 | Activities Europe | 9656008 | IMO Number | USS LEWIS B PULLER | Miscellaneous Vessel | UNITED STATES |  |  |  | 04 - Emergency Systems | 04109 - Fire drills | 17 - Rectify deficiencies prior to departure | Performance of crew members assigned fire-fighting duties shall be periodically evaluated by conducting on-board training and drills to identify areas in need of improvement, to ensure competency in fire-fighting skills is maintained, and to ensure the operational readiness of the fire-fighting organization. The fire drill was unsatisfactory. USCG team is required to verify a satisfactory fire drill. Cite: SOLAS (2009) II-2/Reg 15.2.2.3
2024-09-06 | 7997977 | Sector Houston/Galveston | 629544 | Official Number (U.S.) | CHALLENGER | Passenger Ship | UNITED STATES |  |  |  | 07 - Fire Safety | 07124 - Maintenance of Fire protection systems | 701 - Prior to carriage of passengers/cargo | For fixed-gas fire extinguishing systems, the inspections and tests required by Table 176.810(b) of this section, in addition to the tests required by 46 CFR 147.60 and 147.65. The owner or managing operator must provide satisfactory evidence of the required servicing to the marine inspector. Cylinders must be retested at least every 12 years. CO2 cylinders are overdue for hydrostatic testing and were severely corroded. Provide satisfactory evidence that a hydrostatic test has been conducted or replace bottles. 46 CFR 176.810(b)(2) 46 CFR 147.65(a)
2024-09-06 | 7997622 | Activities Europe | 9656008 | IMO Number | USS LEWIS B PULLER | Miscellaneous Vessel | UNITED STATES |  |  |  | 10 - Safety of Navigation | 10114 - Voyage data recorder (VDR)/Simplified Voyage data recorder(S-VDR) | 16 - Rectify deficiencies w/in 14 days | To assist in casualty investigations, ships, when engaged on international voyages, subject to the provisions of regulation 1.4, shall be fitted with a voyage data recorder (VDR) as follows: ships, other than passenger ships, of 3,000 gross tonnage and upwards constructed on or after 1 July 2002. The crew was unable to locate the VDR’s USB/portable storage device and was unfamiliar with operating the VDR. Cite: SOLAS (2009) V/Reg 16.1 and Reg 20.4, Resolution MSC.333(90) MSC/Circ. 1024
2024-09-06 | 7997777 | Sector Columbia River | 9579250 | IMO Number | GUO YUAN 12 | Bulk Carrier | CHINA |  |  |  | 15 - Safety Management Systems (ISM) | 15101 - Safety and environment policy | 17 - Rectify deficiencies prior to departure | The housekeeping of living accommodation; deck, engine and catering department store rooms; paint and steering gear rooms and other such spaces to ensure the avoidance of situations presenting a fire hazard. PSCO observed 02 cabins and 01 storage locker within the accommodation spaces to have been modified from the labeled crews rooms into a work space containing tools, grease, bottles of fuel, paint, paint thinner, and other flammable materials. All surfaces had a layer of grease and second inspected cabin contained at lease 50 bottles of hand sanitizer stored loose amongst combustible materials. Storage room attached to gymnasium heavily smelled of paint, and door could not be fully opened to determine source of contamination. PWSA 33USC1223(b)1 ILO 147/Accident Prevention/Fire-fighting and Fire Prevention/Para. 4 17ac
2024-09-06 | 7997622 | Activities Europe | 9656008 | IMO Number | USS LEWIS B PULLER | Miscellaneous Vessel | UNITED STATES |  |  |  | 09 - Working and Living Conditions | 09210 - Machinery | 50 - Rectify deficiencies w/in 30 days | The machinery, boilers, and other pressure vessels, associated piping systems and fittings shall be of a design and construction adequate for the service for which they are intended and shall be so installed and protected as to reduce to a minimum any danger to persons on board, due regard being paid to moving parts, hot surfaces and other hazards. •Hydraulic leaks on both port and starboard steering gear. •Leaking saltwater pipe at elbow on Cholorpac system port side in way of sea chest. Chloropac system has active alarms of “leak detection and ECG Seawater Leak (stbd side). Cite: SOLAS (2009) II-1/Reg 26.1
2024-09-06 | 7982765 | Sector Virginia | 1059982 | Official Number (U.S.) | LONGVIEW | Passenger Ship | UNITED STATES |  |  |  | 09 - Working and Living Conditions | 09210 - Machinery | 16 - Rectify deficiencies w/in 14 days | Fuel lines must be protected from mechanical injury and effectively secured against excessive movement and vibration. The return fuel line for the generator was not secured. 46 CFR 182.455(b)(3)
2024-09-06 | 7997622 | Activities Europe | 9656008 | IMO Number | USS LEWIS B PULLER | Miscellaneous Vessel | UNITED STATES |  |  |  | 04 - Emergency Systems | 04114 - Emergency source of power - Emergency generator | 17 - Rectify deficiencies prior to departure | Where the emergency source of electrical power is a generator, it shall be started automatically upon failure of the main source of electrical power supply unless a transitional source of emergency electrical power in accordance with paragraph 3.1.3 is provided; where the emergency generator is automatically started, it shall be automatically connected to the emergency switchboard; those services referred to in paragraph 4 shall then be connected automatically to the emergency generator… The EDG does not supply power to the emergency switchboard automatically. Cite: SOLAS (2009) II-1/Reg 43.3.1.2.
2024-09-06 | 7997622 | Activities Europe | 9656008 | IMO Number | USS LEWIS B PULLER | Miscellaneous Vessel | UNITED STATES |  |  |  | 11 - Life Saving Appliances | 11131 - On board training and instructions | 50 - Rectify deficiencies w/in 30 days | The training manual, which may comprise several volumes, shall contain instructions and information, in easily understood terms illustrated wherever possible, on the life-saving appliances provided in the ship and on the best methods of survival. Any part of such information may be provided in the form of audio-visual aids in lieu of the manual. The following shall be explained in detail: boarding, launching, and clearing the survival craft and rescue boats…The SOLAS Training Manual provides limited details for the launching of the liferafts (manual and/or davit). Cite: SOLAS (2009) III/Reg 35.3.3
2024-09-06 | 7997622 | Activities Europe | 9656008 | IMO Number | USS LEWIS B PULLER | Miscellaneous Vessel | UNITED STATES |  |  |  | 11 - Life Saving Appliances | 11129 - Operational readiness of lifesaving appliances | 17 - Rectify deficiencies prior to departure | Maintenance, testing and inspections of life-saving appliances shall be carried out based on the guidelines developed by the Organization* and in a manner having due regard to ensuring reliability of such appliances. The stbd lifeboat and rescue boat sea painter releases were inoperable. The crew were required to insert a spike to unlatch the painter when the boats were lowered to the water. Cite: SOLAS (2009) III/Reg 20.3.1
2024-09-06 | 7992986 | Sector New Orleans | 9935909 | IMO Number | LARGO EDEN | Tank Ship | LIBERIA |  | LIBERIA | LIBERIA | 07 - Fire Safety | 07105 - Fire doors/openings in fire-resisting divisions | 16 - Rectify deficiencies w/in 14 days | No direct access shall be permitted between the machinery space and the space containing the emergency fire pump. Where this is impracticable, the Administration may accept an arrangement where the access is by means of an airlock with the door of the machinery space being of "A-60" class standard and the other door being at least steel, both reasonably gastight, self-closing and without any hold-back arrangements. PSCO observed the door leading from the air lock to the steering gear room to not be self closing. The emergency fire pump is located in the steering gear room. 74SOLAS(2020) II-2/10.2.2.3.2.2 16 ac
2024-09-06 | 7992986 | Sector New Orleans | 9935909 | IMO Number | LARGO EDEN | Tank Ship | LIBERIA |  | LIBERIA | LIBERIA | 07 - Fire Safety | 07106 - Fire detection and alarm system | 16 - Rectify deficiencies w/in 14 days | Manually operated call points shall be placed effectively to ensure a readily accessible means of notification. PSCO observed a non standard plastic piece in place of the normal push here to activate over the activation point on manually operated call point, port side engine room lower level. 74SOLAS(2020) II-2/7.1.2 16 a c
2024-09-06 | 7992986 | Sector New Orleans | 9935909 | IMO Number | LARGO EDEN | Tank Ship | LIBERIA |  | LIBERIA | LIBERIA | 07 - Fire Safety | 07122 - Fire control plan | 16 - Rectify deficiencies w/in 14 days | General arrangement plans shall be permanently exhibited for the guidance of the ship's officers, showing clearly for each deck deck the means of access to different compartments. The general arrangement plan does not indicate the door leading from the air lock to the engine room as being self closing. 74SOLAS(2020) II-2/15.2.4 16 a c
2024-09-06 | 7992986 | Sector New Orleans | 9935909 | IMO Number | LARGO EDEN | Tank Ship | LIBERIA |  | LIBERIA | LIBERIA | 06 - Cargo Operations Including Equipment | 06106 - Cargo transfer - Tankers | 705 - Other - as specified | Each cargo tank of a tankship must be equipped with an intrinsically safe high level alarm and tank overfill alarm that activates a visible and audible alarm so that it can be seen and heard on the vessel where cargo transfer is controlled and in the cargo deck area. The overfill visual indicator failed to illuminate on deck during testing of the overfill alarm system. Deficiency must be rectified prior to loading a cargo that requires overfill protection. 46 CFR 39.2007(d)(3) c
2024-09-06 | 7982765 | Sector Virginia | 1059982 | Official Number (U.S.) | LONGVIEW | Passenger Ship | UNITED STATES |  |  |  | 11 - Life Saving Appliances | 11127 - Buoyant apparatus | 10 - Deficiency Rectified | If the life float or buoyant apparatus does not have a painter attachment fitting, a means for attaching the painter must be provided by a wire or line that:(1) Encircles the body of the device. The painter line for life float was not attached around the body of the float. 46 CFR 180.137(d)(1)
2024-09-06 | 7997622 | Activities Europe | 9656008 | IMO Number | USS LEWIS B PULLER | Miscellaneous Vessel | UNITED STATES |  |  |  | 03 - Water/Weathertight Conditions | 03102 - Freeboard marks | 10 - Deficiency Rectified | The ring, lines and letters shall be painted in white or yellow on a dark ground or in black on a light ground. They shall also be permanently marked on the sides of the ships to the satisfaction of the Administration. The marks shall be plainly visible and, if necessary, special arrangements shall be made for this purpose. The deck line marking was painted grey and not a contrasting color of hull. Cite: ILLC Annex I/Reg 8
2024-09-06 | 7997777 | Sector Columbia River | 9579250 | IMO Number | GUO YUAN 12 | Bulk Carrier | CHINA |  |  |  | 07 - Fire Safety | 07199 - Other (fire safety) | 17 - Rectify deficiencies prior to departure | The purpose of this regulation is to prevent the ignition of combustible materials or flammable liquids. For this purpose, the following functional requirements shall be met; means shall be provided to control leaks of flammable liquids; means shall be provided to limit the accumulation of flammable vapours; the ignitability of combustible materials shall be restricted; ignition sources shall be restricted; ignition sources shall be separated from combustible materials and flammable liquids. PSCO observed the storage of flammable materials within 02 modified cabins, in which one cabin contained not only grease, paint and fuel, but sources of ignition heat and sparking producing electrical tools stored next to and also contaminated with combustible materials. Second cabin contained large quantities of hand sanitizer loose amongst other combustible materials and both bathrooms smelled heavily of paint fumes. Gymnasium storage room contained paint cans laying on their sides and smelled heavily of paint fumes and was packed so heavily of contaminated combustible materials that the door could not be fully opened. 74 SOLAS (09) II-2/4.1.1-.5 17ac
2024-09-06 | 7997906 | Sector Key West | 1267463 | Official Number (U.S.) | SEA POWER | Towing Vessel | UNITED STATES |  |  |  | 13 - Propulsion and Auxiliary Machinery | 13108 - Operation of machinery | 15 - Rectify deficiencies by next port | A main source of electrical power of sufficient capacity to supply all those services mentioned in regulation 40.1.1 shall be provided. This main source of electrical power shall consist of at least two generating sets. Vessel is currently operating with one generator because of suspected water contaminated fuel. Fix to the satisfaction of Class/RO and the Coast Guard prior to departing the Miami COTP Zone. SOLAS 20 II-1/41.1.1
2024-09-06 | 7982765 | Sector Virginia | 1059982 | Official Number (U.S.) | LONGVIEW | Passenger Ship | UNITED STATES |  |  |  | 11 - Life Saving Appliances | 11118 - Lifejackets incl. provision and disposition | 16 - Rectify deficiencies w/in 14 days | Placards containing instructions for the donning and use of the life jackets aboard the vessel must be posted in conspicuous places that are regularly accessible and visible to the crew and passengers. Vessel's life jacket placard does not match life jackets on board. 46 CFR 185.516(a)
2024-09-06 | 7982765 | Sector Virginia | 1059982 | Official Number (U.S.) | LONGVIEW | Passenger Ship | UNITED STATES |  |  |  | 09 - Working and Living Conditions | 09210 - Machinery | 16 - Rectify deficiencies w/in 14 days | Machinery and equipment installed on each vessel must be suitable for the vessel and its operation and for the purpose intended. All machinery and equipment must be installed and maintained in such a manner as to afford adequate protection from causing fire, explosion, machinery failure, and personnel injury. Vessel has a loose nut on port main engine mount (inboard aft). 46 CFR 182.100
2024-09-06 | 7982765 | Sector Virginia | 1059982 | Official Number (U.S.) | LONGVIEW | Passenger Ship | UNITED STATES |  |  |  | 09 - Working and Living Conditions | 09209 - Electrical | 16 - Rectify deficiencies w/in 14 days | Electrical equipment on a vessel must be installed and maintained to:(a) Provide services necessary for safety under normal and emergency conditions;(b) Protect passengers, crew, other persons, and the vessel from electrical hazards, including fire, caused by or originating in electrical equipment, and electrical shock;(c) Minimize accidental personnel contact with energized parts; and(d) Prevent electrical ignition of flammable vapors. Vessel had loose / missing grounding wires and several dead end wires in engine compartment. 46 CFR 183.200
2024-09-06 | 7982765 | Sector Virginia | 1059982 | Official Number (U.S.) | LONGVIEW | Passenger Ship | UNITED STATES |  |  |  | 10 - Safety of Navigation | 10116 - Nautical publications | 16 - Rectify deficiencies w/in 14 days | As appropriate for the intended voyage, a vessel must carry adequate and up-to-date:(1) Charts of large enough scale to make safe navigation possible;(2) U.S. Coast Pilot or similar publication;(3) Coast Guard Light List;(4) Tide tables; and(5) Current tables, or a river current publication issued by the U.S. Army Corps of Engineers or a river authority. Vessel did not have up to date coast pilot or light list. 46 CFR 184.420(a)
2024-09-06 | 7982765 | Sector Virginia | 1059982 | Official Number (U.S.) | LONGVIEW | Passenger Ship | UNITED STATES |  |  |  | 09 - Working and Living Conditions | 09210 - Machinery | 16 - Rectify deficiencies w/in 14 days | All fuel tanks must be electrically bonded to a common ground. Vessel's fuel tank was not grounded. 46 CFR 182.440(10)(b)(4)
2024-09-06 | 8019973 | Sector Miami | 9344370 | IMO Number | MONIKA | General Dry Cargo Ship | ANTIGUA AND BARBUDA |  | DNV | DNV | 99 - Other | 99101 - Other (Safety in general) | 705 - Other - as specified | Vessel entered COTP zone in a time less than required by 33CFR160.212(a)(4)(ii).
2024-09-06 | 7997777 | Sector Columbia River | 9579250 | IMO Number | GUO YUAN 12 | Bulk Carrier | CHINA |  |  |  | 07 - Fire Safety | 07199 - Other (fire safety) | 17 - Rectify deficiencies prior to departure | The purpose of this regulation is to limit the fire growth potential in every space of the ship. For this purpose the following functional requirements shall be met: means of control for the air supply to the space shall be provided; means of control for flammable liquids in the space shall be provided and the use of combustible materials shall be restricted. PSCO observed improperly stored flammable and combustible materials loose inside accomodation spaces designated as crew cabins and gym storage. Collection of flammable vapors in these spaces could be clearly smelled. No specific means of control for the air supply inside these spaces are identified. 74 SOLAS (09) II-2/5.1 17ac
2024-09-06 | 8036495 | Detached Duty Office Fort Myers | FL4523NK | State Number | CAPTAIN ROMANCE | Passenger Ship | UNITED STATES |  |  |  | 01 - Certificates & Documentation | CG001 - Certificate of Inspection (COI) | 60 - Rectify deficiencies prior to movement | Vessel must undergo an annual inspection within the 3 months before or after each anniversary. Vessel is overdue for its annual inspection. 46 CFR 176.500(b)(1)
2024-09-06 | 7997777 | Sector Columbia River | 9579250 | IMO Number | GUO YUAN 12 | Bulk Carrier | CHINA |  |  |  | 15 - Safety Management Systems (ISM) | 15101 - Safety and environment policy | 30 - Ship detained | The Company should establish procedures to ensure that the ship is maintained in accordance with the provisions of the relevant rules and regulations established by the company. The technical and operational nature of the deficiencies noted below provide objective evidence of a serious failure of the implementation of the ISM Code. An external audit report satisfactory to the Coast Guard must be submitted prior to clearance of this deficiency. 74 SOLAS (2020) IX/3 ISM CODE 9.1 30ac
2024-09-06 | 7997977 | Sector Houston/Galveston | 629544 | Official Number (U.S.) | CHALLENGER | Passenger Ship | UNITED STATES |  |  |  | 01 - Certificates & Documentation | CG001 - Certificate of Inspection (COI) | 60 - Rectify deficiencies prior to movement | A vessel that is exposed to salt water more than three months in any 12 month period since the last examination must undergo a drydock examination and an internal structural at least once every two years. A Certificate of Inspection may be suspended and withdrawn or revoked by the cognizant OCMI at any time for noncompliance with the requirements of this subchapter. Vessel is past due on required Drydock and Internal Structural Examinations. Vessel COI has been revoked. Vessel must complete Drydock and Internal Structural Examinations. Afterward, vessel must successfully complete COI renewal to the satisfaction of a Coast Guard Marine Inspector prior to returning to normal operations. 46 CFR 176.600 60 C
2024-09-06 | 7997777 | Sector Columbia River | 9579250 | IMO Number | GUO YUAN 12 | Bulk Carrier | CHINA |  |  |  | 07 - Fire Safety | 07109 - Fixed fire extinguishing installation | 17 - Rectify deficiencies prior to departure | Paint lockers shall be protected by: a carbon dioxide system...a dry powder system...a water spraying or sprinkler system... a system providing equivalent protection, in all cases the system shall be operable from outside the protected space. PSCO observed cans of paint stored in spaces not designated as paint locker and lacking these protections. 74 SOLAS (09) II-2/10.6.3.1 17ac
2024-09-06 | 7997777 | Sector Columbia River | 9579250 | IMO Number | GUO YUAN 12 | Bulk Carrier | CHINA |  |  |  | 07 - Fire Safety | 07101 - Fire prevention structural integrity | 17 - Rectify deficiencies prior to departure | In addition to complying with the specific provisions for fire integrity of bulkheads and decks of cargo ships, the minimum fire integrity of bulkheads and decks shall be prescribed in Tables 9.5 and 9.6. PSCO observed the modification of 02 crew cabins and 01 storage space with both class B bulkheads and class B doors into high risk service spaces requiring class A bulkheads and class A doors. Culkhead separation of spaces containing paint, fuel, paint thinner and other equipment and flammable stores from accomodation spaces and corridors are inadequate. 74 SOLAS (09) II-2/9.2.3.3.1
2024-09-06 | 7997777 | Sector Columbia River | 9579250 | IMO Number | GUO YUAN 12 | Bulk Carrier | CHINA |  |  |  | 09 - Working and Living Conditions | 09198 - Other (crew and accommodation) | 17 - Rectify deficiencies prior to departure | Crew accomodation shall be maintained in a clean and decently habitable condition and shall be kept free of goods and stores not the personal property of the occupants. PSCO observed modification to 02 cabins and 01 storage room to contain tools and other supplies that were not personal property. PWSA 33USC1223(b)1 ILO 147/Crew Accomodation/Health Protection/38
2024-09-06 | 7997777 | Sector Columbia River | 9579250 | IMO Number | GUO YUAN 12 | Bulk Carrier | CHINA |  |  |  | 02 - Structural Conditions | 02199 - Other (Structural condition) | 17 - Rectify deficiencies prior to departure | All ships which undergo repairs, alterations, modifications and outfitting related thereto shall continue to comply with at lease the requirement previously applicable to these ships. PSCO observed modification of 02 cabins and 01 gym storage into spaces containing the storage of flammable and combustible materials which requires an increase subdivision level between these spaces and accomodation spaces and corridors. 74 SOLAS (14) II-1/1.3 17ac
2024-09-06 | 7997777 | Sector Columbia River | 9579250 | IMO Number | GUO YUAN 12 | Bulk Carrier | CHINA |  |  |  | 14 - Pollution Prevention | 14703 - Paint condition | 40 - Rectify deficiencies prior to next US port after sailing foreign | The master, owner, operator, agent, or person in charge of any vessel equipped with ballast water tanks that operates in the waters of the United States must follow these practices; remove fouling organisms from the vessel's hull... and dispose of any removed substances in accordance with local, state and federal regulations. PSCO observed heavy growth of marine plant life on entirety of the starboard side of hull below water line in conjunction and on areas of what appeared to be damaged anti fouling coating on the hull observed during review of paperwork and photos of last hull cleaning in march of 2024. Rudder was also fouled with heavy plant growth. 33CFR151.2050(f) 40ac
2024-09-06 | 7997977 | Sector Houston/Galveston | 629544 | Official Number (U.S.) | CHALLENGER | Passenger Ship | UNITED STATES |  |  |  | 99 - Other | 99101 - Other (Safety in general) | 701 - Prior to carriage of passengers/cargo | Marine employers shall establish programs for the chemical testing for dangerous drugs on a random basis of crewmembers on inspected vessels. Vessels crew is not currently enrolled with any maritime consortium and does not have proof of recent negative drug testing results. Provide testing evidence for all crew required above. 46 CFR 16.230(a)
2024-09-06 | 7997977 | Sector Houston/Galveston | 629544 | Official Number (U.S.) | CHALLENGER | Passenger Ship | UNITED STATES |  |  |  | 11 - Life Saving Appliances | 11199 - Other (life saving) | 16 - Rectify deficiencies w/in 14 days | A vessel must carry either a first-aid kit that meets the requirements in 46 CFR 199.175(b)(10) or a kit with equivalent contents and instructions. For equivalent kits, the contents must be stowed in a suitable, watertight container that is marked “First-Aid Kit”. A first-aid kit must be easily visible and readily available to the crew. First aid kit missing required items. Replace with kit that meets the requirements in 46 CFR 199.175(b)(10) or a kit with equivalent contents. 46 CFR 184.710
2024-09-06 | 7997977 | Sector Houston/Galveston | 629544 | Official Number (U.S.) | CHALLENGER | Passenger Ship | UNITED STATES |  |  |  | 99 - Other | 99101 - Other (Safety in general) | 701 - Prior to carriage of passengers/cargo | The marine employer must have a sufficient number of alcohol testing devices readily accessible on board the vessel to determine the presence of alcohol in the system of each individual who was directly involved in the SMI. Vessel did not have any alcohol testing devices on board. Ensure adequate number of devices are on board or can be obtained within 2 hours.
2024-09-06 | 7997977 | Sector Houston/Galveston | 629544 | Official Number (U.S.) | CHALLENGER | Passenger Ship | UNITED STATES |  |  |  | 11 - Life Saving Appliances | 11116 - Distress flares | 16 - Rectify deficiencies w/in 14 days | A vessel on a lakes, bays, and sounds, or rivers route must carry:(1) Three hand red flare distress signals approved in accordance with § 160.021 in subchapter Q of this chapter, or other standard specified by the Commandant; and(2) Three hand orange smoke distress signals approved in accordance with § 160.037 in subchapter Q of this chapter, or other standard specified by the Commandant. Distress signal kit missing 01 smoke signal. Add additional smoke signal or hand red flare. 46 CFR 180.68(b)
2024-09-06 | 7997977 | Sector Houston/Galveston | 629544 | Official Number (U.S.) | CHALLENGER | Passenger Ship | UNITED STATES |  |  |  | 04 - Emergency Systems | 04103 - Emergency, lighting, batteries and switches | 16 - Rectify deficiencies w/in 14 days | Each vessel must be equipped with at least two operable portable battery lights. One of these lights must be located at the operating station and the other at the access to the propulsion machinery space. Vessel missing 01 portable light. Add additional portable light. 46 CFR 183.430
2024-09-06 | 7994889 | Marine Safety Unit Houma | 1218830 | Official Number (U.S.) | HTCO 3066 | Barge | UNITED STATES |  |  |  | 09 - Working and Living Conditions | 09109 - Pipes, wires (insulation) | 50 - Rectify deficiencies w/in 30 days | All exposed and dangerous places such as gears and machinery shall be properly protected with covers, guards or rails in order that the danger of accidents may be minimized. Vessel had not installed thermal protection coverings (lagging) around hot surfaces and/or pipelines.
2024-09-06 | 7994889 | Marine Safety Unit Houma | 1218830 | Official Number (U.S.) | HTCO 3066 | Barge | UNITED STATES |  |  |  | 02 - Structural Conditions | 02108 - Electrical installations in general | 50 - Rectify deficiencies w/in 30 days | In general, connections and terminations to all conductors must retain the original electrical, mechanical, flame-retarding, and, where necessary, fire-resisting properties of the cable. Vessel had an improper termination of a wire running to the bow along centerline of the vessel.
2024-09-06 | 7994889 | Marine Safety Unit Houma | 1218830 | Official Number (U.S.) | HTCO 3066 | Barge | UNITED STATES |  |  |  | 02 - Structural Conditions | 02126 - Cargo tank vent system | 701 - Prior to carriage of passengers/cargo | The last 1.0 meter (3.3 feet) of vapor piping upstream of the vessel vapor connection and each end of a vapor hose must be painted in the sequence of red/yellow/red. The width of the red bands must be 0.1 meter (0.33 foot) and the width of the middle yellow band must be 0.8 meter (2.64 feet); and labeled with the word “VAPOR” painted in black letters at least 50.8 millimeters (2 inches) high. Vessel did not have the work “VAPOR” stenciled on the piping.
2024-09-06 | 7994889 | Marine Safety Unit Houma | 1218830 | Official Number (U.S.) | HTCO 3066 | Barge | UNITED STATES |  |  |  | 09 - Working and Living Conditions | 09217 - Warning notices | 50 - Rectify deficiencies w/in 30 days | Based on the employer's evaluation of the environmental monitoring, whenever the airborne concentration of benzene within an area exceeds or reasonably can be expected to exceed the permissible exposure limits, the person in charge shall mark the area as a regulated area. Vessel had not completed painting the benzene markings for the regulated area.
2024-09-06 | 7868450 | Sector Columbia River | 8302416 | IMO Number | USNS HENRY J. KAISER | Tank Ship | UNITED STATES |  |  |  | 07 - Fire Safety | 07109 - Fixed fire extinguishing installation | 701 - Prior to carriage of passengers/cargo | An AFFF drop line was found to be wasted/fractured at the connection point to the main foam distribution line IVO the No.3 CT Winch at Frame 34 on the tank deck. The damaged foam line will need to be cropped and renewed to the satisfaction of the attending ABS surveyor. Vessel is restricted from carrying cargo until the foam system has been permanently repaired.
2024-09-06 | 7997622 | Activities Europe | 9656008 | IMO Number | USS LEWIS B PULLER | Miscellaneous Vessel | UNITED STATES |  |  |  | 15 - Safety Management Systems (ISM) | 15110 - Documentation-ISM | 705 - Other - as specified | The company should ensure that valid documents are available at all relevant locations. The ABS issued SOVC statutory certificates were not endorsed by 11Sep2024 (see also deficiency #4), which was the last day of the annual window. This also occurred during the last USCG annual inspection 11-12 Nov 2023 and was issued a USCG for this item. Also, USCG issued a new COI during this inspection, because the annual inspection was completed outside the endorsement window. Reviewed SMS procedure 12.4-001-SQ and noted there is no description of annual endorsement windows for maintaining compliance with ABS/USCG certificates. Conduct an internal safety audit and corrective action of this procedure (and any associated manning procedures), due in 3 months. During the next external audit have the procedures verified by the Recognized Organization. Provide the results of the internal audit to USCG for review. Cite: SOLAS (2009) IX/Reg 3.1, ISM Code Part A. 11.2.1 705: Due 11Dec2024
2024-09-06 | 7979747 | Sector Los Angeles/Long Beach | 963861 | Official Number (U.S.) | SPIRIT | Passenger Ship | UNITED STATES |  |  |  | 11 - Life Saving Appliances | 11117 - Lifebuoys incl. provision and disposition | 16 - Rectify deficiencies w/in 14 days | Each ring life buoy with a floating waterlight must have a lanyard of at least 910 millimeters (3 feet) in length, but not more than 1,830 millimeters (6 feet), securing the waterlight around the body of the ring life buoy. Lanyard for floating waterlight on bridge ring life buoy is deteriorated.
2024-09-06 | 7997622 | Activities Europe | 9656008 | IMO Number | USS LEWIS B PULLER | Miscellaneous Vessel | UNITED STATES |  |  |  | 09 - Working and Living Conditions | 09209 - Electrical | 50 - Rectify deficiencies w/in 30 days | Electrical installations shall be such that the safety of passengers, crew and ship from electrical hazards will be ensured. •Cracked light diffuser identified in port side A-8/Comms stair tower, extinguished light in fire locker. •Speaker hanging from cable on aft ladder by hangar. •Dead end wire identified in overhead in chem/lube storage room. Dead end wiring in OWS space power panel MV-24-24 (aux machinery). •Dead end wiring above electrical panel P402. •Electrical cables located down shaft alley are held by zip-ties and require metal clamps. Cite: SOLAS II-1/Reg 40.1.3
2024-09-06 | 7979747 | Sector Los Angeles/Long Beach | 963861 | Official Number (U.S.) | SPIRIT | Passenger Ship | UNITED STATES |  |  |  | 13 - Propulsion and Auxiliary Machinery | 13101 - Propulsion main engine | 16 - Rectify deficiencies w/in 14 days | Shutoff valves, installed so as to close against the fuel flow, must be fitted in the fuel supply lines, one at the tank connection and one at the engine end of the fuel line to stop fuel flow when servicing accessories. Both MDEs and generator missing shutoff values at the engine end of the fuel line.
2024-09-07 | 7998345 | Sector Mobile | 649066 | Official Number (U.S.) | LEVIATHAN I | Passenger Ship | UNITED STATES |  |  |  | 02 - Structural Conditions | 02105 - Steering gear | 17 - Rectify deficiencies prior to departure | A vessel must be provided w/steering gear of adequate strength and capable of steering vessel at all service speeds. Vessel suffered primary and secondary steering failure. Owner to make necessary repairs and reports to the satisfication of the Coast Guard Marine Inspector.
2024-09-07 | 7998231 | Sector Jacksonville | 1217328 | Official Number (U.S.) | ACHIEVEMENT | Towing Vessel | UNITED STATES |  |  |  | 13 - Propulsion and Auxiliary Machinery | 13102 - Auxiliary engine | 705 - Other - as specified | In addition to emergency power sources required, each self propelled vessel must have at least two electric generating sources. Vessel starboard generator breaker is inoperable and is unable to provide power to vessel.
2024-09-07 | 7998684 | Marine Safety Unit Lafayette | 1219980 | Official Number (U.S.) | GREY CUP | Passenger Ship | UNITED STATES |  |  |  | 18 - Maritime Labour Convention (Not Applicable to PSC Exams conducted in the U.S.) | 18431 - Investigation after accident | 17 - Rectify deficiencies prior to departure | The marine employer must have a sufficient number of alcohol testing devices readily accessible on board the vessel to determine the presence of alcohol in the system of each individual who was directly involved in the SMI. Vessel did not have alcohol testing devices onboard and did not obtain the devices within 2 hours.
2024-09-07 | 7998165 | Sector Los Angeles/Long Beach | 907062 | Official Number (U.S.) | MANUTE A | Passenger Ship | UNITED STATES |  |  |  | 02 - Structural Conditions | 02105 - Steering gear | 60 - Rectify deficiencies prior to movement | A vessel must be provided with a main steering gear that is of adequate strength and capable of steering the vessel at all service speeds. Vessel reported the loss of its stbd rudder.
2024-09-07 | 7998684 | Marine Safety Unit Lafayette | 1219980 | Official Number (U.S.) | GREY CUP | Passenger Ship | UNITED STATES |  |  |  | 15 - Safety Management Systems (ISM) | 15108 - Reports of non-conf., accidents & hazardous occur. | 17 - Rectify deficiencies prior to departure | Immediately after the addressing of resultant safety concerns, the owner, agent, master, operator, or person in charge, shall notify the nearest Sector Office, Marine Inspection Office or Coast Guard Group Office whenever a vessel is involved in a marine casualty. Vessel was involved in an unintended grounding on September 7th, 2024 at approximately 0230 hours (local time) on Fresh Water Bayou near mile marker 14. The company representative was notified by the master immediately after addressing the resultant safety concerns between 0230 and 0300 hours. The initial notice of marine casualty to the Coast Guard took place at 1415 hours, nearly 12 hours after resultant safety concerns were addressed by the crew.
2024-09-07 | 7991935 | Sector Charleston | 9222302 | IMO Number | MSC PETRA | General Dry Cargo Ship | LIBERIA |  |  | BUREAU VERITAS | 02 - Structural Conditions | 02101 - Closing devices/watertight doors | 10 - Deficiency Rectified | Access doors normally closed at sea intended to ensure watertight integrity shall be provided with means of indicating locally & on the bridge. FWD port & stbd watertight doors on both tunnels were observed to have there indicators tied to indicated "closed" while doors remained open. 74SOLAS (04 con) II-1/25.9.3
2024-09-07 | 7999417 | Sector Jacksonville | 9960215 | IMO Number | SWEET PEA LEADER | Ro-Ro Cargo Ship | LIBERIA |  |  |  | 02 - Structural Conditions | 02108 - Electrical installations in general | 40 - Rectify deficiencies prior to next US port after sailing foreign | The procedures and information shall include maintenance of electrical equipment that is installed in explosion hazardous spaces and areas. The insection and maintenance of electrical installations shall be performed in accordance with a recognized standard. Records for hazardous area electrical equipment maintenance are not being performed.
2024-09-07 | 7998204 | Activities Far East | 1251485 | Official Number (U.S.) | SLNC PAX | Tank Ship | UNITED STATES |  |  | UNITED STATES | 10 - Safety of Navigation | 10114 - Voyage data recorder (VDR)/Simplified Voyage data recorder(S-VDR) | 15 - Rectify deficiencies by next port | To assist in casualty investigations, ships, when engaged on in international voyages, subject to the provisions of regulation 1.4, shall be fitted with a voyage data recorder (VDR). It was self reported the the VDR is showing an active alarm code 18 and 22. Prior to the next port make repairs and restore the VDR to full operations. Provide a technician report to RO or USCG to attest to satisfactory operations.
2024-09-07 | 7998338 | Sector Mobile | 1348733 | Official Number (U.S.) | RUSSELL STEINER | Towing Vessel | UNITED STATES |  |  |  | 02 - Structural Conditions | 02107 - Ballast, fuel and other tanks | 17 - Rectify deficiencies prior to departure | Equipment maintenance. Each towing vessel must have all installed equipment maintained in a proper working order. STBD engine fuel line burst. Vessel shall make repairs and notifications in accordance with the vessel's TSMS and to the satisfaction of the marine inspector.
2024-09-07 | 7992071 | Sector Corpus Christi | 9929651 | IMO Number | C. EARNEST | Tank Ship | LIBERIA |  | BUREAU VERITAS | BUREAU VERITAS | 06 - Cargo Operations Including Equipment | 06199 - Other (cargo) | 40 - Rectify deficiencies prior to next US port after sailing foreign | In tankers, electrical equipment, cables and wires shall not be installed in hazardous locations unless it conforms with standards not inferior to those acceptable to the organization. PSCO observed cracked lenses on 100% of explosion proof lights on lowest 02 levels of the cargo pump room, forward superstructure bulkhead, and in vicinity of oxygen & acetylene stores. All explosion proof lenses appear to be cracked directly around clamping hardware, which could suggest the problem is related to type approval or manufacturer defect. Cargo discharge operations are prohibited in the U.S. without local Coast Guard approval or proof from manufacturers that condition of lenses is satisfactory. 74 SOLAS (20)II-2/45.11 40(a)(c)
2024-09-07 | 7994509 | Sector Boston | 9228356 | IMO Number | JEWEL OF THE SEAS | Passenger Ship | BAHAMAS, THE |  |  |  | 07 - Fire Safety | 07120 - Means of escape | 17 - Rectify deficiencies prior to departure | Doorways and corridors and intermideiate landings included in the means of escape shall be sized in the same manner as stairways. Shall not be less than 900 mm in clear width, the minimum clear width shall be increased by 100 mm for every one person provided for in excess of 90 persons. Storage of hand sanitizer and various shipboard items on Deck 2 – MVZ 5, deck 5 – MVZ 6 and deck 3 – MVZ 1 restricted ability for egress below required minimum width of a stairway (900 mm) – 74 SOLAS (01) II-2/28.1.5.3. – Code 07120 – Action 17C.
2024-09-07 | 7991935 | Sector Charleston | 9222302 | IMO Number | MSC PETRA | General Dry Cargo Ship | LIBERIA |  |  | BUREAU VERITAS | 07 - Fire Safety | 07199 - Other (fire safety) | 15 - Rectify deficiencies by next port | In a ship in which oil fuel is used, the arrangements for storage, distribution, and utilization of oil fuel shall be such as to ensure the safety of the ship . DG #1, while not energized was observed to be excessively leaking fuel from filters. 74SOLAS (01 con) II-2/15.2
2024-09-07 | 7994509 | Sector Boston | 9228356 | IMO Number | JEWEL OF THE SEAS | Passenger Ship | BAHAMAS, THE |  |  |  | 07 - Fire Safety | 07105 - Fire doors/openings in fire-resisting divisions | 16 - Rectify deficiencies w/in 14 days | Fire doors in main vertical zone bulkheads, galley boundaries and satirway enclosures, the approximate time of closure for hinged fire doors shall be no more than 40 seconds and no less that 10 seconds from the beginning of their movement. During testing, the following 14 hinged fire doors were not closing within the allowed time from of 10-40 seconds: 02-1-016, 03-7-017, 03-5-014, 04-5-002, 04-7-007, 04-7-005, 07-3-001, 09-6-001, 11-3-012, 11-3-006, 11-7-007, 11-7-000, 11-7-012, 13-5-011. – 74 SOLAS (01) II-2/30.4.2 – Code 07105 – Action 16ac.
2024-09-07 | 7994509 | Sector Boston | 9228356 | IMO Number | JEWEL OF THE SEAS | Passenger Ship | BAHAMAS, THE |  |  |  | 03 - Water/Weathertight Conditions | 03107 - Doors | 10 - Deficiency Rectified | The bulkhead deck or a deck above it shall be weather tight. All openings in the exposed weather deck shall have coamings of ample height and strength and shall be provided with efficient means for expeditiously closing them weather tight. The weather tight door (04-07-06) leading to the ship’s CO2 room was found to be missing the bottom portions of its gasket. 74 SOLAS (04) II-1/20.2 – Code 03107 – Action 10c.
2024-09-07 | 7999417 | Sector Jacksonville | 9960215 | IMO Number | SWEET PEA LEADER | Ro-Ro Cargo Ship | LIBERIA |  |  |  | 02 - Structural Conditions | 02108 - Electrical installations in general | 10 - Deficiency Rectified | Where electrical equipment is installed in hazardous areas it shall be selected, installled and maintained in accordance with a recognized standard. Cable glands were not properly packed on bunker station ESD valve and TCS #1 low temperature sensor in HPP room.
2024-09-07 | 7998684 | Marine Safety Unit Lafayette | 1219980 | Official Number (U.S.) | GREY CUP | Passenger Ship | UNITED STATES |  |  |  | 02 - Structural Conditions | 02106 - Hull damage impairing seaworthiness | 60 - Rectify deficiencies prior to movement | Whenever damage or deterioration to hull plating or structural members that may affect the seaworthiness of a vessel is discovered or suspected, the cognizant OCMI may conduct an internal structural examination in any affected space including fuel tanks, and may require the vessel to be dry-docked or taken out of service to assess the extent of the damage, and to effect permanent repairs. Vessel ran aground over the eastern rock dike on Fresh Bayou Canal near mile marker 14 while transiting southbound. essel shall submit a salvage plan to the local OCMI for approval prior to commencing salvage operations. Vessel shall submit a transit plan to the local OCMI for approval prior to transiting to the shipyard. Vessel shall be subject to a drydock examination by the local OCMI prior to departure.
2024-09-07 | 7994509 | Sector Boston | 9228356 | IMO Number | JEWEL OF THE SEAS | Passenger Ship | BAHAMAS, THE |  |  |  | 07 - Fire Safety | 07106 - Fire detection and alarm system | 10 - Deficiency Rectified | The activation of any detector or manually operated call point shall initiate a visual and audible fire signal at the control panel and indicating units. If the signals have not received attention within 2 minutes an audible alarm shall be automatically sounded throughout the crew accomodation and service spaces, control stations and machinery spaces of category A. Manual call point, 30.05.39.031 was found not operational when tested. 74 SOLAS (01) II-2/13.1.4 – Code 07106 – Action 10c.
2024-09-07 | 7996398 | Marine Safety Unit Port Arthur | 9393541 | IMO Number | AAL GLADSTONE | General Dry Cargo Ship | CYPRUS |  | DNV | DNV | 01 - Certificates & Documentation | 01328 - Ship Energy Efficiency Management plan | 50 - Rectify deficiencies w/in 30 days | After the end of calendar year 2023 and after the end of each following calendar year, each ship of 5,000 gross tonnage and above which falls into one or more of the categories in regulations 2.2.5, 2.2.7, 2.2.9, 2.2.11, 2.2.14 to 2.2.16, 2.2.22, and 2.2.26 to 2.2.29 of this Annex shall calculate the attained annual operational CII over a 12-month period from 1 January to 31 December for the preceding calendar year, using the data collected in accordance with regulation 27 of this Annex, taking into account the guidelines to be developed by the Organization. Vessel's SEEMP Statement of Compliance has no assigned CII rating. Vessel's documents (DOC) list "Ship Type" as General cargo ship, which falls into the regulation listed above (2.2.15). MARPOL VI/28.1
2024-09-07 | 7998371 | Sector Detroit | 549231 | Official Number (U.S.) | CALUMET | Bulk Carrier | UNITED STATES |  |  |  | 10 - Safety of Navigation | 10103 - Radar | 705 - Other - as specified | Vessel Master notified Sector Detroit OCMI of vessel losing each of its two independent marine radars, separately. Each vessel must have a marine radar system for surface navigation. To be rectified prior to departure from next port, Chicago, IL. Operating conditions limited to what stated in issued Letter of Deviation: Daylight hours only and only while visibility is not less than 1 NM. 33 CFR 164.35(a)
2024-09-07 | 7998344 | Sector North Carolina | 572723 | Official Number (U.S.) | VONDA KAY | Passenger Ship | UNITED STATES |  |  |  | 13 - Propulsion and Auxiliary Machinery | 13101 - Propulsion main engine | 17 - Rectify deficiencies prior to departure | All machinery and equipment must be installed and maintained in such a manner as to afford adequate protection from causing fire, explosion, machinery failure, and personnel injury; vessel reported a loss of propulsion on STBD side MDE. 46 CFR 182.100
2024-09-07 | 7994509 | Sector Boston | 9228356 | IMO Number | JEWEL OF THE SEAS | Passenger Ship | BAHAMAS, THE |  |  |  | 07 - Fire Safety | 07101 - Fire prevention structural integrity | 10 - Deficiency Rectified | Where the contents and use of a space are such that there is a doubt as to its classification for the prupose of this regulation, it shall be treated as a space within the relevant category having the most stringent boundary requirements. In the Solarium electrical room, a Category 10 space on Deck 11, PSCO observed storage of boxes of combustible materials which is prohibited. 74 SOLAS (01) II-2/26.2.2 – Code 07101 – Action 10c.
2024-09-08 | 7998866 | Sector Columbia River | 9881380 | IMO Number | FERMITA | Bulk Carrier | NORWAY |  | AMERICAN BUREAU OF SHIPPING | AMERICAN BUREAU OF SHIPPING | 15 - Safety Management Systems (ISM) | 15104 - Masters responsibility and authority | 17 - Rectify deficiencies prior to departure | The company should ensure that the master is fully conversant with the company's safety management system. PSCO observed Captain did not utilize risk assessment system while determining whether to approve swim call as provided in section 112.20 of SMS. Captain did not verify appropriate P.P.E. was used in accordance with section 112.08 of SMS or that M.O.B. procedures were followed as outlined in section 131.05.04 of SMS. Coast Guard will require Corrective Action Plan prior to vessel departing COTP zone. 74SOLAS(2014 cons) IX / 3.1 , ISM 6.1.2
2024-09-08 | 7998612 | Marine Safety Unit Vicksburg | 1206273 | Official Number (U.S.) | JA WARD | Towing Vessel | UNITED STATES |  |  |  | 13 - Propulsion and Auxiliary Machinery | 13101 - Propulsion main engine | 60 - Rectify deficiencies prior to movement | Propulsion machinery must be maintained to ensure proper operation. The vessel experienced a high temperature alarm and shutdown on the port main engine due to the engine's closed-loop cooling water system losing all coolant. Determine the cause of the coolant system failure and make permanent repairs.
2024-09-08 | 7996771 | Sector Houston/Galveston | 9758038 | IMO Number | FAIRCHEM TRIUMPH | Tank Ship | PANAMA |  | NIPPON KAIJI KYOKAI |  | 06 - Cargo Operations Including Equipment | 06107 - Cargo operation | 17 - Rectify deficiencies prior to departure | A chemical tanker shall comply with the requirements of the international bulk chemical code. The cargo shall not be carried in cargo tanks adjacent to permanent ballast or water tanks unless the tanks are to be empty and dry. PSCO Observed Ballast Water tanks #6 (P/S) filled to 70% sea water adjacent to cargo tanks #8 (P/S) filled to 40% with sulphuric acid. Additionally Ballast water tanks #2, #3, and #7 were filled to 10% with sea water while adjacent to cargo tanks #2, #3, and #9 filled to 40% sulphuric acid (six total tanks, P/S). 74SOLAS(2020)VII/10.1 IBC CODE 15.16.2.3
2024-09-08 | 7996771 | Sector Houston/Galveston | 9758038 | IMO Number | FAIRCHEM TRIUMPH | Tank Ship | PANAMA |  | NIPPON KAIJI KYOKAI |  | 15 - Safety Management Systems (ISM) | 15106 - Shipboard operations | 50 - Rectify deficiencies w/in 30 days | The company and the ship shall comply with the requirements of the International Safety Management Code. For the purpose of this regulation, the requirements of the code shall be treated as mandatory. The company should establish procedures plans and instructions, including checklists as appropriate, for key shipboard operations concerning the safety of personnel ship and protection of the environment. PSCO observed multiple cargo tanks containing sulphuric acid directly adjacent to partially filled ballast tanks ships cargo operations plan did not properly address the compatibility requirements in accordance with the IBC Code and internal audit requested. 74SOLAS(2020)IX/3.1 ISM CODE PART A REG 7
2024-09-08 | 7998872 | Sector North Carolina | 933938 | Official Number (U.S.) | SUNDANCER | Passenger Ship | UNITED STATES |  |  |  | 13 - Propulsion and Auxiliary Machinery | 13199 - Other (machinery) | 17 - Rectify deficiencies prior to departure | All machinery and equipment must be installed and maintained in such a manner as to afford adequate protection from causing fire, explosion, machinery failure, and personnel injury; vessel experienced a battery casualty and unable to operate, which resulted the vessel being towed to the dock. 46 CFR 182.100
2024-09-08 | 7999068 | Sector Long Island Sound | 1060909 | Official Number (U.S.) | SAM | Towing Vessel | UNITED STATES |  |  |  | 13 - Propulsion and Auxiliary Machinery | 13101 - Propulsion main engine | 16 - Rectify deficiencies w/in 14 days | MI's recieved report of a crack in the port ME exhaust.
2024-09-08 | 7996955 | Sector Charleston | 9299109 | IMO Number | MACONDO | General Dry Cargo Ship | PANAMA | BUREAU VERITAS | BUREAU VERITAS | PANAMA | 07 - Fire Safety | 07106 - Fire detection and alarm system | 17 - Rectify deficiencies prior to departure | Any required fixed fire detection & fire alarm system with manually operated call points shall be capable of immediate operations at all times. PSCOs found faulty fire detection in fire zones 4 & 6. rendering alarms inactive. 74 SOLAS(01) II-2/13.1.1
2024-09-08 | 7998820 | Sector San Francisco | 1306839 | Official Number (U.S.) | SEA CHANGE | Passenger Ship | UNITED STATES |  |  |  | 13 - Propulsion and Auxiliary Machinery | 13101 - Propulsion main engine | 701 - Prior to carriage of passengers/cargo | 1) Propulsion machinery must be suitable in type and design for propulsion requirements of the hull in which it is installed and capable of operating at constant marine load under such requirements without exceeding its designed limitations. Vessel reported loss of all 3 fuel rails; vessel cannot charge battery propulsion system. Vessel restricted from carrying passengers until attending MI witnesses operational test of propulsion system. 46 CFR 182.200
2024-09-08 | 7998573 | Marine Safety Unit Lewes | 9289960 | IMO Number | MSC MANZANILLO | General Dry Cargo Ship | PORTUGAL | DNV | DET NORSKE VERITAS | DET NORSKE VERITAS | 13 - Propulsion and Auxiliary Machinery | 13101 - Propulsion main engine | 17 - Rectify deficiencies prior to departure | The condition of the ship and its equipment shall be maintained to conform with the provisions of the present regulations to ensure that the ship in all respects will remain fit to proceed to sea without danger to the ship or persons on board. The pilot reported while heading inbound Delaware River, DE the vessel had a reduction of propulsion due to a cooling jacket water issue on cylinder #6 of the main engine. Coast Guard requires a class report to verify that the deficiency is fully rectified and that the vessel is safe to proceed. 1974 SOLAS (2020) I/11
2024-09-08 | 7999387 | Marine Safety Detachment Sitka | AK5332AT | State Number | AK-5332-AT | Passenger Ship | UNITED STATES |  |  |  | 07 - Fire Safety | 07110 - Fire fighting equipment and appliances | 10 - Deficiency Rectified | Portable and semi-portable extinguishers must be inspected and maintained in accordance with NFPA 10. Onboard fire extinguisher was past due on its annual inspection.
2024-09-08 | 7998583 | Marine Safety Unit Port Canaveral | 9837444 | IMO Number | MARDI GRAS | Passenger Ship | BAHAMAS, THE |  |  |  | 04 - Emergency Systems | 04103 - Emergency, lighting, batteries and switches | 16 - Rectify deficiencies w/in 14 days | The transitional source of emergency electrical power required by paragraph 3.1.3 shall consist of an accumulator battery suitably located for use in an emergency which shall operate without recharging while maintaining the voltage of the battery throughout the discharge period within 12% above or below its nominal voltage and be of sufficient capacity and so arranged as to supply automatically in the event of failure of either the main or emergency source of electrical power. On September 07, 2024 the vessel self-reported a malfuncion with the UPS in MVZ1 with no root cause diagnosed for the incident.Consumers are not currently receiving transitional power. 74SOLAS20II-1/42.4
2024-09-08 | 7998612 | Marine Safety Unit Vicksburg | 1206273 | Official Number (U.S.) | JA WARD | Towing Vessel | UNITED STATES |  |  |  | 15 - Safety Management Systems (ISM) | 15108 - Reports of non-conf., accidents & hazardous occur. | 16 - Rectify deficiencies w/in 14 days | Immediately after the addressing of resultant safety concerns, the owner, agent, master, operator, or person in charge, shall notify the nearest Sector Office, Marine Inspection Office or Coast Guard Group Office whenever a vessel is involved in a marine casualty consisting in a loss of main propulsion that reduces the maneuverability of the vessel or an occurrence materially and adversely affecting the vessel's fitness for service or route. MSU Vicksburg received information from a third-party approximately 2.5 hours after the incident described in deficiency #01. The vessel's owner, master, operator, or person in charge did not make notification. Determine the cause of the failure to report and provide a corrective action plan to the satisfaction of the vessel's TPO.
2024-09-08 | 7996662 | Marine Safety Detachment Panama City | 9674933 | IMO Number | STELLINA | Bulk Carrier | MALTA |  | BUREAU VERITAS | BUREAU VERITAS | 02 - Structural Conditions | 02119 - Enhanced survey programme (ESP) | 40 - Rectify deficiencies prior to next US port after sailing foreign | 02119 - Enhanced Survey Program (ESP) After any survey of the ship under regulations 7,8,9 or 10 has been completed, no change shall be made in the structural arrangements, machinery, equipment and other items covered by the survey, without the sanction of the administration. PSCO observed potential modification to sea chest outlet valve. Hose was connected to valve and run through emergency exit door, impeding A-60 fire boundary. Chief Engineer stated that hose is only in place during cargo operations. 74 SOLAS (2020) I/11(b)
2024-09-08 | 7996282 | Sector Mobile | 9785706 | IMO Number | STI LEBLON | Tank Ship | MARSHALL ISLANDS | AMERICAN BUREAU OF SHIPPING | AMERICAN BUREAU OF SHIPPING | AMERICAN BUREAU OF SHIPPING | 07 - Fire Safety | 07102 - Inert gas system | 17 - Rectify deficiencies prior to departure | The protection of the cargo tanks shall be achieved by a fixed inert gas system in accordance with the requirements of the fire safety systems code. The system shall be designed to be capable of rendering and maintaining the atmosphere of the relevant cargo tanks non-flammable. PSCO observed flame sensor on IGG system had Malfunctioning. 74SOLAS(20)II-2/4.5.5.1.1/ FSS CODE 15.2.2.1.1
2024-09-08 | 7996955 | Sector Charleston | 9299109 | IMO Number | MACONDO | General Dry Cargo Ship | PANAMA | BUREAU VERITAS | BUREAU VERITAS | PANAMA | 11 - Life Saving Appliances | 11124 - Embarkation arrangement survival craft | 40 - Rectify deficiencies prior to next US port after sailing foreign | Each survival craft shall be stowed in a state of continuous readiness so that two crew members can carry out preparations for embarkation & launching in less than 5 min. PSCOs determined the vessel has no means to secure embarkation for port & starboard aft life rafts & FWD port life raft. 74 SOLAS (20) III/13.1.3
2024-09-08 | 7996955 | Sector Charleston | 9299109 | IMO Number | MACONDO | General Dry Cargo Ship | PANAMA | BUREAU VERITAS | BUREAU VERITAS | PANAMA | 15 - Safety Management Systems (ISM) | 15102 - Company responsibility and authority | 17 - Rectify deficiencies prior to departure | The SMS should ensure the compliance with mandatory rules and regulations. Vessels fire detection system was determined to be faulty on 08AUG2024. No notifications to the RO, Bureau Veritas, the issuing authority of the Cargo Ship Safety Construction certificate were made. 74 SOLAS (20) IX/3 ISM code 1.2.3.1
2024-09-08 | 7998837 | Sector Los Angeles/Long Beach | 610168 | Official Number (U.S.) | ODYSSEY | Passenger Ship | UNITED STATES |  |  |  | 13 - Propulsion and Auxiliary Machinery | 13108 - Operation of machinery | 60 - Rectify deficiencies prior to movement | Propulsion machinery must be suitable in type and design for propulsion requirements of the hull in which it is installed and capable of operating at constant marine load under such requirements without exceeding its designed limitations. Vessel lost operation of the electronic throttles resulting in the inability to control propulsion.
2024-09-08 | 7998534 | Activities Far East | 8926640 | IMO Number | USNS LOYAL | Miscellaneous Vessel | UNITED STATES |  | AMERICAN BUREAU OF SHIPPING |  | 11 - Life Saving Appliances | 11129 - Operational readiness of lifesaving appliances | 15 - Rectify deficiencies by next port | Before the vessel leaves port and at all times during the voyage, each lifesaving appliance must in working order and ready for immediate use. The vessel reported a frayed wire rope on the port and starboard life raft davit launching arrangements. The deficiency is to be rectified before departure from the vessels next port. Provide evidence of proper op testing associated with the new wire rope and davit are to take place.
2024-09-09 | 7999123 | Sector Houston/Galveston | 9760108 | IMO Number | HAKATA QUEEN | Bulk Carrier | PANAMA |  | NIPPON KAIJI KYOKAI |  | 07 - Fire Safety | 07126 - Oil accumulation in engine room | 17 - Rectify deficiencies prior to departure | THE PURPOSE OF THIS REGULATION IS TO PREVENT THE IGNITION OF COMBUSTIBLE MATERIALS OR FLAMMABLE LIQUIDS. FOR THIS PURPOSE, THE FOLLOWING FUNCTIONAL REQUIREMENTS SHALL BE MET: MEANS SHALL BE PROVIDED TO CONTROL LEAKS OF FLAMMABLE LIQUIDS. PSCO OBSERVED ACCUMULATED POOLS OF DIESEL OIL AROUND ALL FUEL PUMPS AND CYLINDERS ON THE MAIN ENGINE. 74SOLAS(2020) II-2/4.1.1
2024-09-09 | 7999237 | Sector Southeastern New England | 1196249 | Official Number (U.S.) | PLUM ISLAND | Passenger Ship | UNITED STATES |  |  |  | 02 - Structural Conditions | 02114 - Bulkhead -corrosion | 60 - Rectify deficiencies prior to movement | C/R fwd and aft bulkhead in way of port side plenum where wasted through to good metal.
2024-09-09 | 7999587 | Sector New York | 982417 | Official Number (U.S.) | INDY 7 | Passenger Ship | UNITED STATES |  |  |  | 01 - Certificates & Documentation | CG001 - Certificate of Inspection (COI) | 701 - Prior to carriage of passengers/cargo | "Your vessel must undergo an annual inspection within the 3 months before or after each anniversary date..." Vessel has missed its annual inspection and drydock date. Prior to passengers issued until vessel has credit drydock exam and topside inspection.
2024-09-09 | 7999564 | Sector Long Island Sound | 1135055 | Official Number (U.S.) | PATRICIA ANN | Towing Vessel | UNITED STATES |  |  |  | 03 - Water/Weathertight Conditions | 03110 - Manholes/flush scuttles | 705 - Other - as specified | Aft Port fwd ballast void hatch ring descale and crop/renew if necessary.
2024-09-09 | 7999460 | Sector San Diego | 1108509 | Official Number (U.S.) | CALIFORNIA GOLDEN SEAL | Passenger Ship | UNITED STATES |  |  |  | 13 - Propulsion and Auxiliary Machinery | 13101 - Propulsion main engine | 60 - Rectify deficiencies prior to movement | Machinery and equipment installed on each vessel must be suitable for the vessel and its operation. Vessel experienced loss of main propulsion.
2024-09-09 | 7998656 | Sector Virginia | 1032336 | Official Number (U.S.) | POCAHONTAS | Passenger Ship | UNITED STATES |  |  |  | 01 - Certificates & Documentation | CG003 - USCG Certificate of Documentation (COD) | 10 - Deficiency Rectified | The person in command of a documented vessel must have on board that vessel the original Certificate of Documentation currently in effect for that vessel. COD on board vessel expired in July 2024. Operator showed proof of application; verified database that a valid COD is on file. 46 CFR 67.313(a)
2024-09-09 | 7999459 | Sector Northern Great Lakes | 564002 | Official Number (U.S.) | SAM LAUD | Bulk Carrier | UNITED STATES | AMERICAN BUREAU OF SHIPPING |  |  | 02 - Structural Conditions | 02134 - Loading/Ballast condition | 16 - Rectify deficiencies w/in 14 days | An inspection either general or partial depending upon the circumstances shall be made whenever any important repairs or alterations are undertaken. Master reported a fracture and leak in the #05 stbd ballast tank adjacent to the #05 cargo hold. Vessel is to make repairs within 14 days to the satisfaction of class and/or USCG.
2024-09-09 | 7999619 | Marine Safety Unit Valdez | 950757 | Official Number (U.S.) | LUCINDA ROSE | Passenger Ship | UNITED STATES |  |  |  | 10 - Safety of Navigation | 10109 - Lights, shapes, sound-signals | 50 - Rectify deficiencies w/in 30 days | All vessel's must have navigation lights that are in compliance with applicable section of the International and Inland Navigation Rules. Vessel's anchor light is non operational.
2024-09-09 | 7999237 | Sector Southeastern New England | 1196249 | Official Number (U.S.) | PLUM ISLAND | Passenger Ship | UNITED STATES |  |  |  | 02 - Structural Conditions | 02112 - Hull - corrosion | 60 - Rectify deficiencies prior to movement | Descale areas in port and stbd intake plenums as necessary to identify the condition of steel to the satisfaction of the attending USCG MI.
2024-09-09 | 7995400 | Marine Safety Unit Savannah | 9191307 | IMO Number | TAMESIS | Ro-Ro Cargo Ship | NORWAY |  | DNV | DNV | 07 - Fire Safety | 07106 - Fire detection and alarm system | 16 - Rectify deficiencies w/in 14 days | POWER SUPPLIES AND ELECTRIC CIRCUITS NECESSARY FOR THE OPERATION OF THE FIRE DETECTION SYSTEM SHALL BE MONITORED FOR FAULT CONDITIONS. PSCO WITNESSED 05 FAULT ALARMS ON FIRE CONTROL PANEL. 74 SOLAS(01)ii-2/13.1.2
2024-09-09 | 7995400 | Marine Safety Unit Savannah | 9191307 | IMO Number | TAMESIS | Ro-Ro Cargo Ship | NORWAY |  | DNV | DNV | 07 - Fire Safety | 07103 - Division - decks, bulkheads and penetrations | 10 - Deficiency Rectified | CROWNS AND CASINGS OF MACHINERY SPACES OF CATEGORY (A) SHALL BE OF STEEL CONSTUCTION ADEQUATELY INSULATED AND OPANING THERE IN SHALL BE ARRANGED AND PROTECTED TO PREVENT THE SPREAD OF FIRE. PSCO WITNESSED A PENETRATION OF FUEL OIL PURIFIER ROOM BULKHEAD NOT ADEQUATELY INSULATED. CREW RECTIFIED WITH PSCO PRESENT. 74 SOLAS (01) II-2/42.4 10C
2024-09-09 | 7999304 | Sector Los Angeles/Long Beach | 9962598 | IMO Number | MSC LORENZA | General Dry Cargo Ship | LIBERIA |  |  |  | 04 - Emergency Systems | 04114 - Emergency source of power - Emergency generator | 10 - Deficiency Rectified | EACH EMERGENCY GENERATING SET ARRANGED TO BE AUTOMATICALLY STARTED SHALL BE EQUIPPED WITH STARTING DEVICES APPROVED BY THE ADMINISTRATION WITH A STORED ENERGY CAPABILITY OF AT LEAST THREE CONSECUTIVE STARTS. A SECOND SOURCE OF ENERGY SHALL BE PROVIDED FOR AN ADDITIONAL THREE STARTS. WHILE PSCO WAS OBSERVING TESTING OF THE HYDRAULIC START ON THE EMERGENCY GENERATOR, THE HYDRAULIC PUMP HANDLE BROKE OFF, LEAVING THE EMERGENCY GENERATOR WITH ONLY ONE MEANS OF START.
2024-09-09 | 7975830 | Sector Los Angeles/Long Beach | 610168 | Official Number (U.S.) | ODYSSEY | Passenger Ship | UNITED STATES |  |  |  | 11 - Life Saving Appliances | 11116 - Distress flares | 30 - Ship detained | A vessel on an oceans, coastwise, limited coastwise, or Great Lakes route must carry—(1) Six hand red flare distress signals approved in accordance with § 160.021 … and (2) Six hand orange smoke distress signals approved in accordance with § 160.037. All hand red flares and hand orange smoke distress signals on the vessel are expired.
2024-09-09 | 7975830 | Sector Los Angeles/Long Beach | 610168 | Official Number (U.S.) | ODYSSEY | Passenger Ship | UNITED STATES |  |  |  | 11 - Life Saving Appliances | 11117 - Lifebuoys incl. provision and disposition | 30 - Ship detained | A vessel must have one or more ring life buoys. The ring life buoy is unserviceable and must be replaced.
2024-09-09 | 7975830 | Sector Los Angeles/Long Beach | 610168 | Official Number (U.S.) | ODYSSEY | Passenger Ship | UNITED STATES |  |  |  | 11 - Life Saving Appliances | 11117 - Lifebuoys incl. provision and disposition | 30 - Ship detained | A vessel must carry one floating waterlight, unless it is limited to daytime operation, in which case no floating waterlight is required. The waterlight is inoperable. Vessel is restricted to daytime operations only until rectified by attending marine inspector.
2024-09-09 | 7975830 | Sector Los Angeles/Long Beach | 610168 | Official Number (U.S.) | ODYSSEY | Passenger Ship | UNITED STATES |  |  |  | 07 - Fire Safety | 07120 - Means of escape | 30 - Ship detained | At each inspection for certification and at every other vessel inspection the bilges and other spaces may be examined to see that there is no excessive accumulation of oil, trash, debris, or other matter that might create a fire hazard, clog bilge pumping systems, or block emergency escapes. An excessive accumulation of clutter and debris created a fire hazard and obstructed emergency exits in the forward and aft accommodation space.
2024-09-09 | 7975830 | Sector Los Angeles/Long Beach | 610168 | Official Number (U.S.) | ODYSSEY | Passenger Ship | UNITED STATES |  |  |  | 07 - Fire Safety | 07108 - Ready availability of fire fighting equipment | 30 - Ship detained | A vessel not required to have a power-driven fire pump by 181.300 must have at least three 2.5 gallon bucketswith an attached lanyard, placed so as to be easily available during an emergency. The words “FIRE BUCKET” must be stenciled in a contrasting color on each bucket. Vessel only had two fire buckets onboard.
2024-09-09 | 7999328 | Sector Jacksonville | 647901 | Official Number (U.S.) | FREEDOM | Passenger Ship | UNITED STATES |  |  |  | 02 - Structural Conditions | 02199 - Other (Structural condition) | 50 - Rectify deficiencies w/in 30 days | 46 CFR 176.15-1: ...all vessels shall be drydocked or hauled out and made available for examination, and shall be examined by a marine inspector within the periods set forth in this paragraph. The following requirements are worklist items that need to be completed prior to receiving credit for drydock. a. Renew the upper rudder bearing. b. Renew the lower rudder bearing. c. Renew the shaft bearing. d. Renew the bobstay. e. Remove the dead-ended ring terminals from the battery installation. f. Insulate the wires coming out of the main mast so there are not any exposed conductors.
2024-09-09 | 7991800 | Marine Safety Unit Savannah | 9487586 | IMO Number | TAO BRAVE | Bulk Carrier | PANAMA |  | NIPPON KAIJI KYOKAI | NIPPON KAIJI KYOKAI | 09 - Working and Living Conditions | 09233 - Guards - fencing around dangerous machinery parts | 10 - Deficiency Rectified | The machinery shall be so installed and protected as to reduce to a minimum any danger to persons on board. Service pump on port side of aux. deck in engine room has a missing guard over moving parts. 74SOLAS(09) II-1/26.1 10c
2024-09-09 | 7999892 | Marine Safety Detachment Quad Cities | 588300 | Official Number (U.S.) | WANDA ISABELLE | Towing Vessel | UNITED STATES |  |  |  | 07 - Fire Safety | 07124 - Maintenance of Fire protection systems | 50 - Rectify deficiencies w/in 30 days | The owner or managing operator must provide satisfactory evidence of the required servicing to the marine inspector. Fire extinguisers were not marked with monthly inspections. No record was provied that the inspections had been completed.
2024-09-09 | 7999892 | Marine Safety Detachment Quad Cities | 588300 | Official Number (U.S.) | WANDA ISABELLE | Towing Vessel | UNITED STATES |  |  |  | 11 - Life Saving Appliances | 11116 - Distress flares | 705 - Other - as specified | VESSEL MUST CARRY HAND-HELD RED DISTRESS SIGNALS, DISTRESS SIGNALS WERE EXPIRED
2024-09-09 | 7999198 | Sector Columbia River | 959851 | Official Number (U.S.) | WILLAMETTE QUEEN | Passenger Ship | UNITED STATES |  |  |  | 08 - Alarms | 08102 - Emergency signal | 50 - Rectify deficiencies w/in 30 days | On a vessel of at least 7.9 meters (26 feet) in length, a visual and audible alarm must be provided at the operating station to indicate a high water level in each of the normally unmanned spaces. MI identified that the vessel's visual indication (light bulb) for the high water level at the operation station was inoperable. Vessel owner is to replace the high water level light bulb and prove proper operation to a MI.
2024-09-09 | 7999198 | Sector Columbia River | 959851 | Official Number (U.S.) | WILLAMETTE QUEEN | Passenger Ship | UNITED STATES |  |  |  | 13 - Propulsion and Auxiliary Machinery | 13102 - Auxiliary engine | 50 - Rectify deficiencies w/in 30 days | All exposed hazard, such as gears or rotating machinery, must be properly protected by cover, guard, or rail. MI identified missing guards on ventilation fan belts and on fire pump. Install guards over fan belts and on the fire pump and provide proof to a MI.
2024-09-09 | 7999198 | Sector Columbia River | 959851 | Official Number (U.S.) | WILLAMETTE QUEEN | Passenger Ship | UNITED STATES |  |  |  | 13 - Propulsion and Auxiliary Machinery | 13101 - Propulsion main engine | 50 - Rectify deficiencies w/in 30 days | The part of the exhaust system between the point of cooling water injection and the engine manifold must be in compliance with 177.405(b) and 177.970 of this chapter. MI identified missing insulation on the turbo charger portion of the exhaust system. Vessel owner is to porperly insulate exhaust exhaust system an prove proper installation to a MI.
2024-09-09 | 7999198 | Sector Columbia River | 959851 | Official Number (U.S.) | WILLAMETTE QUEEN | Passenger Ship | UNITED STATES |  |  |  | 02 - Structural Conditions | 02117 - Decks - corrosion | 50 - Rectify deficiencies w/in 30 days | The construction and arrangment of a vessel must allow the safe operation of the vessel IAW the terms of its COI. MI identified a soft spot on the second deck port side of the vessel. Vessel owner is to strengthen the deck in the location of the soft spot and provide evidence of the fix to a MI.
2024-09-09 | 7975830 | Sector Los Angeles/Long Beach | 610168 | Official Number (U.S.) | ODYSSEY | Passenger Ship | UNITED STATES |  |  |  | 07 - Fire Safety | 07108 - Ready availability of fire fighting equipment | 30 - Ship detained | At each inspection the firefighting equipment of all vessels shall be inspected. The marine inspector shall conduct the following examinations: All hand portable fire extinguishers shall be examined for excessive corrosion and general condition. Vessel’s portable fire extinguisher for the upper passenger accommodation space was discharged with the indicator in the red and required servicing. 46 CFR 176.25-25(a)(OLD CFRs)
2024-09-09 | 7999123 | Sector Houston/Galveston | 9760108 | IMO Number | HAKATA QUEEN | Bulk Carrier | PANAMA |  | NIPPON KAIJI KYOKAI |  | 14 - Pollution Prevention | 14501 - Garbage | 17 - Rectify deficiencies prior to departure | EVERY SHIP OF 100 GROSS TONNAGE AND ABOVE, AND EVERY SHIP WHICH IS CERTIFIED TO CARRY 15 OR MORE PERSONS, AND FIXED OR FLOATING FLATFORMS SHALL CARRY A GARBAGE MANAGEMENT PLAN WHICH THE CREW SHALL FOLLOW. PSCO OBSERVED EXCESSIVE ACCUMMLATED GARBAGE IN CRANE STORE 1,2, AND 3 PILED TO THE OVERHEAD IN THE SPACE AND NO SEPARATED IN BINS PER THE VESSEL'S GARBAGE MANAGEMENT PLAN. MARPOL ANNEX V 10.2
2024-09-09 | 7997904 | Sector Mobile | 552799 | Official Number (U.S.) | JACKSON III | Towing Vessel | UNITED STATES |  |  |  | 13 - Propulsion and Auxiliary Machinery | 13199 - Other (machinery) | 16 - Rectify deficiencies w/in 14 days | Machinery and electrical systems must be designed and maintained to provide for safe operation of the towing vessel and safety of persons onboard under normal and emergency conditions. Inspection found small leak coming from the MSD chlorinator piping.
2024-09-09 | 7999055 | Sector Miami | 1142619 | Official Number (U.S.) | LOIS ANN | Passenger Ship | UNITED STATES |  |  |  | 11 - Life Saving Appliances | 11199 - Other (life saving) | 16 - Rectify deficiencies w/in 14 days | A vessel must carry either a first-aid kit that meets the requirements in 46 CFR 199.175(b)(10) or a kit with equivalent contents and instructions. Vessel needs proper first aid kit. 46CFR184.710 16c
2024-09-09 | 7999055 | Sector Miami | 1142619 | Official Number (U.S.) | LOIS ANN | Passenger Ship | UNITED STATES |  |  |  | 13 - Propulsion and Auxiliary Machinery | 13101 - Propulsion main engine | 60 - Rectify deficiencies prior to movement | All machinery and equipment must be installed and maintained in such a manner as to afford adequate protection from causing fire, explosion, machinery failure, and personnel injury. Port engine injector connections leaking. Need to be repaired /replaced to CG MI. 46 CFR 182.100 60ac
2024-09-09 | 7975830 | Sector Los Angeles/Long Beach | 610168 | Official Number (U.S.) | ODYSSEY | Passenger Ship | UNITED STATES |  |  |  | 13 - Propulsion and Auxiliary Machinery | 13104 - Bilge pumping arrangements | 30 - Ship detained | All vessels shall be provided with a satisfactory arrangement for draining any watertight compartment other than small buoyancy compartments, under all practical conditions. The lazarette submersible bilge pump wiring is disconnected rendering the pump inoperable. The port engine room submersible bilge pump is not mounted. 46 CFR 182.25-1(a)(OLD CFRs)
2024-09-09 | 7999237 | Sector Southeastern New England | 1196249 | Official Number (U.S.) | PLUM ISLAND | Passenger Ship | UNITED STATES |  |  |  | 02 - Structural Conditions | 02112 - Hull - corrosion | 60 - Rectify deficiencies prior to movement | C/R stbd side shell in way of the intake plenum to good metal.
2024-09-09 | 7975830 | Sector Los Angeles/Long Beach | 610168 | Official Number (U.S.) | ODYSSEY | Passenger Ship | UNITED STATES |  |  |  | 18 - Maritime Labour Convention (Not Applicable to PSC Exams conducted in the U.S.) | 18299 - Other (Conditions of employment) | 16 - Rectify deficiencies w/in 14 days | A marine employer whose vessel is involved in a casualty or incident that is, or is likely to become, a serious marine incident as defined in § 4.03-2 of sub chapter A of this chapter shall comply with the requirements of § 4.06 in sub chapter A of this chapter. Vessel's required alcohol testing swabs were expired.
2024-09-09 | 7999237 | Sector Southeastern New England | 1196249 | Official Number (U.S.) | PLUM ISLAND | Passenger Ship | UNITED STATES |  |  |  | 02 - Structural Conditions | 02112 - Hull - corrosion | 60 - Rectify deficiencies prior to movement | C/R port side shell in way of intake plenum to good metal.
2024-09-09 | 7999123 | Sector Houston/Galveston | 9760108 | IMO Number | HAKATA QUEEN | Bulk Carrier | PANAMA |  | NIPPON KAIJI KYOKAI |  | 02 - Structural Conditions | 02108 - Electrical installations in general | 40 - Rectify deficiencies prior to next US port after sailing foreign | ELECTRICAL SERVICES ESSENTIAL FOR SAFETY WILL BE ENSURED UNDER VARIOUS EMERGENCY CONDITIONS; AND THE SAFETY OF PASSENGERS, CREW AND SHIP FROM ELECTRICAL HAZARDS WILL BE ENSURED. PSCO OBSERVED 03 EMERGENCY LIGHTS NOT IN WORKING CONDITION. ADDITIONALLY 01 LIGHT ON THE STBD BRIDGE WING WAS BROKEN AT THE FRAME. 74SOLAS(20) 11-1/40.1.2,.3
2024-09-09 | 7999055 | Sector Miami | 1142619 | Official Number (U.S.) | LOIS ANN | Passenger Ship | UNITED STATES |  |  |  | 11 - Life Saving Appliances | 11117 - Lifebuoys incl. provision and disposition | 16 - Rectify deficiencies w/in 14 days | At least one ring life buoy must be fitted with a lifeline. If more than one ring life buoy is carried, at least one must not have a lifeline attached. Each lifeline on a ring life buoy must: (5) Have a breaking strength of at least 5 kilonewtons (1,124 pounds) Lifeline and life buoy were worn and need to be replaced to satisfaction of CG MI. 46CFR180.70(c)(5) 16c
2024-09-09 | 7975830 | Sector Los Angeles/Long Beach | 610168 | Official Number (U.S.) | ODYSSEY | Passenger Ship | UNITED STATES |  |  |  | 99 - Other | 99101 - Other (Safety in general) | 30 - Ship detained | A vessel must be operated in accordance with applicable laws and regulations in such a manner as to afford adequate precaution against hazards that might endanger the vessel and the persons to be transported. Deficiencies 02-05, 7-17, 19-21, 23, 24, 26, and 27 provide objective evidence that the vessel is substandard and not proactively managing technical and operational requirements. Vessel must complete a satisfactory COI re-inspection prior to any movement.
2024-09-09 | 7999198 | Sector Columbia River | 959851 | Official Number (U.S.) | WILLAMETTE QUEEN | Passenger Ship | UNITED STATES |  |  |  | 99 - Other | 99101 - Other (Safety in general) | 60 - Rectify deficiencies prior to movement | No marine employer shall engage or employ any individual to serve as a crew member unless the individual passes a chemical test for dangerous drugs for that employer. Vessel owner failed to provide records of compliance with drug and alcohol program. Vessel owner is to provide proof of pre-employment drug and alcohol testing for all required crew members and enrollment into random chemical testing program for dangerous drugs to the satisfaction of the attending MI.
2024-09-09 | 7999456 | Sector Jacksonville | 9118721 | IMO Number | CARNIVAL ELATION | Passenger Ship | PANAMA |  | LLOYD'S REGISTER OF SHIPPING |  | 07 - Fire Safety | 07109 - Fixed fire extinguishing installation | 10 - Deficiency Rectified | Means shall be provided to close all openings which may admit air to or allow gas to escape from a protected space. Door gasket for EDG space was found deteriorated which would allow the escape of gases from the space. 74 SOLAS(01)II-2/5.1.4
2024-09-09 | 7997904 | Sector Mobile | 552799 | Official Number (U.S.) | JACKSON III | Towing Vessel | UNITED STATES |  |  |  | 09 - Working and Living Conditions | 09210 - Machinery | 17 - Rectify deficiencies prior to departure | Electrical systems and equipment must function properly and minimize system failures and fire and shock hazards. Inspection found a sink drain in the upper engine room with PVC pipe leading down to the lower engine room which discharges directly onto an electric pump.
2024-09-09 | 7999564 | Sector Long Island Sound | 1135055 | Official Number (U.S.) | PATRICIA ANN | Towing Vessel | UNITED STATES |  |  |  | 11 - Life Saving Appliances | 11199 - Other (life saving) | 17 - Rectify deficiencies prior to departure | EPRIB hydrostatic release is expired. Replace with current release.
2024-09-09 | 7999564 | Sector Long Island Sound | 1135055 | Official Number (U.S.) | PATRICIA ANN | Towing Vessel | UNITED STATES |  |  |  | 07 - Fire Safety | 07110 - Fire fighting equipment and appliances | 17 - Rectify deficiencies prior to departure | Required semi portable extinguisher has lapsed its service. Complete the required service.
2024-09-09 | 7999211 | Marine Safety Detachment Ft. Smith | 502310 | Official Number (U.S.) | MISTER LEW | Towing Vessel | UNITED STATES |  |  |  | 07 - Fire Safety | 07106 - Fire detection and alarm system | 60 - Rectify deficiencies prior to movement | All portable fire extinguishers and fire detection systems shall be inspected/tested every 12 months as prescribed in 46 CFR 142.240(a). Upon inspection, it was found that the installed fire extinguishers and fire detection system were passed the annual inspection due date. Provide documentary evidence of the annual inspection being conducted prior to vessel movement
2024-09-09 | 7999564 | Sector Long Island Sound | 1135055 | Official Number (U.S.) | PATRICIA ANN | Towing Vessel | UNITED STATES |  |  |  | 11 - Life Saving Appliances | 11199 - Other (life saving) | 16 - Rectify deficiencies w/in 14 days | Life ring buoys require name of vessel. Re label life ring buoys with vessel name.
2024-09-09 | 7999564 | Sector Long Island Sound | 1135055 | Official Number (U.S.) | PATRICIA ANN | Towing Vessel | UNITED STATES |  |  |  | 03 - Water/Weathertight Conditions | 03107 - Doors | 50 - Rectify deficiencies w/in 30 days | Both watertight doors in the pilot house are not sealing as designed. Make corrective action and provide chaulk testing.
2024-09-09 | 7999211 | Marine Safety Detachment Ft. Smith | 502310 | Official Number (U.S.) | MISTER LEW | Towing Vessel | UNITED STATES |  |  |  | 04 - Emergency Systems | 04117 - Functionality of Safety Systems | 60 - Rectify deficiencies prior to movement | To stop the flow of fuel in the event of a fire or break in the fuel line, a remote fuel shutoff valve must be fitted on any fuel line that supplies fuel directly to a propulsion engine or generator prime mover. The aforementioned valve must be operable outside the space where the valve is located. Remote fuel shutoff valves did not activate the shutoff valves. Ensure remote shutoff valves are fully operational prior to vessel movement.
2024-09-09 | 7999564 | Sector Long Island Sound | 1135055 | Official Number (U.S.) | PATRICIA ANN | Towing Vessel | UNITED STATES |  |  |  | 07 - Fire Safety | 07199 - Other (fire safety) | 16 - Rectify deficiencies w/in 14 days | Required fire ax on board the vessel. Provide on the vessel.
2024-09-09 | 7999456 | Sector Jacksonville | 9118721 | IMO Number | CARNIVAL ELATION | Passenger Ship | PANAMA |  | LLOYD'S REGISTER OF SHIPPING |  | 09 - Working and Living Conditions | 09209 - Electrical | 50 - Rectify deficiencies w/in 30 days | Eectrical installations shall be such that electrical services for safety will be ensured under variouis emergency conditions. Dead and exposed wiring was found not in a junction box. 74 SOLAS(04) II-1/40.1.2
2024-09-09 | 7999144 | Marine Safety Unit Port Canaveral | FL0539MD | State Number | TWISTER II | Passenger Ship | UNITED STATES |  |  |  | 02 - Structural Conditions | 02110 - Beams, frames, floors-op. damage | 50 - Rectify deficiencies w/in 30 days | The construction and arrangement of a vessel must allow the safe operation of the vessel in accordance with its Certificate of Inspection. Replace missing vertical bracket in bow framing. 46 CFR 177.100 Code 50 c
2024-09-09 | 7999456 | Sector Jacksonville | 9118721 | IMO Number | CARNIVAL ELATION | Passenger Ship | PANAMA |  | LLOYD'S REGISTER OF SHIPPING |  | 07 - Fire Safety | 07105 - Fire doors/openings in fire-resisting divisions | 10 - Deficiency Rectified | In passenger shios, doors other than power-operated watertight doors, shall be so arranged that positive closure is assured in case for fire in the space, by power-operated closing arrangements or by the provision of self-closing doors capable of closing against an inclination of 3.5 opposing closure. Fire doors 1202 and 1204 were found not capable of latching. 74 SOLAS(81 Amend.)II-2/11.2.3
2024-09-09 | 8004683 | Sector Northern Great Lakes | 1334409 | Official Number (U.S.) | SPRAY FALLS | Passenger Ship | UNITED STATES |  |  |  | 07 - Fire Safety | 07113 - Fire pumps and its pipes | 10 - Deficiency Rectified | Pressure indicator not functioning correctly.
2024-09-09 | 7999456 | Sector Jacksonville | 9118721 | IMO Number | CARNIVAL ELATION | Passenger Ship | PANAMA |  | LLOYD'S REGISTER OF SHIPPING |  | 07 - Fire Safety | 07120 - Means of escape | 10 - Deficiency Rectified | Escape route marking must enable passengers to idenitfy the routes of escape, and readily identify the escape exit. the signage for deck 10 starboard dining area near frame 87 was missing. 74 SOLAS(01) II-2/28.1.10
2024-09-09 | 7987101 | Sector New Orleans | 1240419 | Official Number (U.S.) | CBR 2016 | Barge | UNITED STATES |  |  |  | 14 - Pollution Prevention | 14101 - Control of discharge | 701 - Prior to carriage of passengers/cargo | Each cargo tank of a tank barge must have one of the following liquid overfill protection arrangements: An intrinsically safe overfill control system that has at least one tank overfill sensor switch per cargo tank that is designed to activate an alarm when its normally closed contacts are open. Marine Inspectors (MIs) couple not test the overfill and high level alarms due to a malfunction at the electrical panel housing the alarm components. MIs also overved water ingress into the lanel. Vessel must provide objective evidence attesting to the proper operation of the overfill protection devices and MIs must witness a satisfactory test proor to the loading of cargo.
2024-09-09 | 8000353 | Sector Honolulu | 9229037 | IMO Number | KILO MOANA | Research Ship | UNITED STATES |  |  |  | 13 - Propulsion and Auxiliary Machinery | 13108 - Operation of machinery | 60 - Rectify deficiencies prior to movement | Each self-propelled vessel, except as provided in paragraph (d) of this section, must have an electric or mechanical engine order telegraph system from the navigating bridge to the engine room. Vessel reported issue with engine control: recurring delay on the starboard engine response to command. Once safely moored, vessel is restricted from movement until proper operation of the engine is demonstrated to the satisfaction of an attending marine inspector. 46 CFR 113.35-3(a)
2024-09-09 | 8004683 | Sector Northern Great Lakes | 1334409 | Official Number (U.S.) | SPRAY FALLS | Passenger Ship | UNITED STATES |  |  |  | 99 - Other | 99101 - Other (Safety in general) | 705 - Other - as specified | Weeping fuel leak on coupling in the port fuel void. Company will continue to monitor and using absorbent pad. If situation worsens, notify the CG. Will drain fuel this offseason and effect repairs.
2024-09-09 | 7999456 | Sector Jacksonville | 9118721 | IMO Number | CARNIVAL ELATION | Passenger Ship | PANAMA |  | LLOYD'S REGISTER OF SHIPPING |  | 11 - Life Saving Appliances | 11101 - Lifeboats | 10 - Deficiency Rectified | Before the ship leaves port and at all times during the voyage all life-saving appliances shall be in wokring order and ready for immediate use. Starboard side engine for lifeboat #8 would not start. 74 SOLAS(97)III/20.1.1.1
2024-09-09 | 7999456 | Sector Jacksonville | 9118721 | IMO Number | CARNIVAL ELATION | Passenger Ship | PANAMA |  | LLOYD'S REGISTER OF SHIPPING |  | 11 - Life Saving Appliances | 11129 - Operational readiness of lifesaving appliances | 10 - Deficiency Rectified | Before the ship leaves port and at all times during the voyage, all alife-saving appliances shall be in working order and ready for immediate use. The rudder angle indicator for lifeboat #16 was found in-operable. 74 SOLAS(20)III/20.2
2024-09-09 | 8004683 | Sector Northern Great Lakes | 1334409 | Official Number (U.S.) | SPRAY FALLS | Passenger Ship | UNITED STATES |  |  |  | 02 - Structural Conditions | 02110 - Beams, frames, floors-op. damage | 10 - Deficiency Rectified | Aft deck railing has numerous cracks which were temp repaired without CG oversight via self tapping screws, causing a misalignment of the aft emergency exit/ embarkation point for IBA gate not allowing it to open correctly.
2024-09-09 | 7991843 | Sector Corpus Christi | 9279367 | IMO Number | SILVER LADY | Bulk Carrier | MALTA |  | RINA | RINA | 11 - Life Saving Appliances | 11110 - Stowage and provision of liferafts | 17 - Rectify deficiencies prior to departure | Each survival craft shall be stowed fully equipped as required by this chapter and the Code. Watertight receptacles containing a total of 3L of fresh water for each person the lifeboat is permitted to accommodate. PSCO discovered that both port and starboard life boats have 50L of water in which they need 75L for each lifeboat. 74SOLAS (20) III/ 13.1.4 LSA Code 4.4.8.9
2024-09-09 | 7998656 | Sector Virginia | 1032336 | Official Number (U.S.) | POCAHONTAS | Passenger Ship | UNITED STATES |  |  |  | 10 - Safety of Navigation | 10109 - Lights, shapes, sound-signals | 16 - Rectify deficiencies w/in 14 days | Each self propelled vessel must have a navigation light indicator panel in the navigating bridge to control side, masthead, and stern lights. The panel must visually and audibly signal the failure of each of these navigation lights. Aft anchor primary light illuminated and audibly alarmed for indicating a fault. 46CFR111.75-17
2024-09-09 | 7997904 | Sector Mobile | 552799 | Official Number (U.S.) | JACKSON III | Towing Vessel | UNITED STATES |  |  |  | 13 - Propulsion and Auxiliary Machinery | 13104 - Bilge pumping arrangements | 17 - Rectify deficiencies prior to departure | There must be an installed or portable bilge pump for emergency dewatering. Installed bilge pump was unable to take suction.
2024-09-09 | 7997904 | Sector Mobile | 552799 | Official Number (U.S.) | JACKSON III | Towing Vessel | UNITED STATES |  |  |  | 07 - Fire Safety | 07113 - Fire pumps and its pipes | 17 - Rectify deficiencies prior to departure | A fixed fire pump must be capable of being energized remotely from a safe place outside the engine room. Crew was unable to operate the fire pump with the remote controls.
2024-09-09 | 7999055 | Sector Miami | 1142619 | Official Number (U.S.) | LOIS ANN | Passenger Ship | UNITED STATES |  |  |  | 13 - Propulsion and Auxiliary Machinery | 13199 - Other (machinery) | 16 - Rectify deficiencies w/in 14 days | Except as otherwise provided in paragraphs (b), (c), (d), and (e) of this section, all engines must be water cooled and meet the requirements of this paragraph. The engine head, block, and exhaust manifold must be water-jacketed and cooled by water from a pump that operates whenever the engine is operating. Cooling system on generator is leaking out of expansion tank. Repair / replace to satisfaction of CG MI. 16c
2024-09-09 | 7995630 | Sector San Diego | 9703057 | IMO Number | DOLE PACIFIC | General Dry Cargo Ship | BAHAMAS, THE | RINA | RINA |  | 13 - Propulsion and Auxiliary Machinery | 13199 - Other (machinery) | 10 - Deficiency Rectified | The condition of the Ship and its equipment shall be maintained to conform with the provisions of the present regulations to ensure that the ship in all respects will remain fit to proceed to sea without danger to the ship or persons on board. PSCO observed BWTS valve BA088 not properly functioning. PSCO observed fresh water generator outtake valve not installed due to maintenance. this is the only means to create fresh water while at sea. 74 SOLAS (20) 1/11 10c
2024-09-09 | 7999304 | Sector Los Angeles/Long Beach | 9962598 | IMO Number | MSC LORENZA | General Dry Cargo Ship | LIBERIA |  |  |  | 11 - Life Saving Appliances | 11119 - Immersion suits | 10 - Deficiency Rectified | AN IMMERSION SUIT, COMPLYING WITH THE REQUIREMENTS OF SECTION 2.3 OF THE CODE OR AN ANTI-EXPOSURE SUIT COMPLYING WITH THE SECTION 2.4 OF THE CODE, OF AN APPROPRIATE SIZE, SHALL BE PROVIDED FOR EVERY PERSON ASSIGNED TO CREW THE RESCUE BOAT OR ASSIGNED TO THE MARINE EVACUATION SYSTEM PARTY. PSCO OBSERVED ALL IMMERSION SUITS WHICH HAVE BUOYANCY AND ARE DESIGNED TO BE WORN WITHOUT A LIFEJACKET WERE MISSING THE REQUIRED LIGHTS.
2024-09-09 | 7991843 | Sector Corpus Christi | 9279367 | IMO Number | SILVER LADY | Bulk Carrier | MALTA |  | RINA | RINA | 14 - Pollution Prevention | 14499 - Other (MARPOL Annex IV) | 40 - Rectify deficiencies prior to next US port after sailing foreign | The company should establish procedures, plans, and instructions, including checklists as appropriate for key shipboard operations concerning the protection of the environment. Vessel has no sewage holding tank and class has authorized sewage to be stored in the aft peak tank via statutory certificate. However, there are no shipboard instructions on how to transfer/ dispose of the sewage from the tank nor is the situation described in the ballast water management plan. ISM Code 18 Pt. A/ 7
2024-09-09 | 7999564 | Sector Long Island Sound | 1135055 | Official Number (U.S.) | PATRICIA ANN | Towing Vessel | UNITED STATES |  |  |  | 11 - Life Saving Appliances | 11116 - Distress flares | 16 - Rectify deficiencies w/in 14 days | Flares not stored in a watertight container labeled "DISTRESS SIGNALS". Provide evidence flares stored properly.
2024-09-09 | 7999055 | Sector Miami | 1142619 | Official Number (U.S.) | LOIS ANN | Passenger Ship | UNITED STATES |  |  |  | 01 - Certificates & Documentation | 01109 - Decision-Support System for Masters on Pass. Ships | 16 - Rectify deficiencies w/in 14 days | No marine employer shall engage or employ any individual to serve as a crew member unless the individual passes a chemical test for dangerous drugs for that employer. Master was not listed on consortium. Provided vessel with DAPI audit check sheet. Make all check sheet items available. 46 CFR16.210 (a) 16c
2024-09-09 | 7975830 | Sector Los Angeles/Long Beach | 610168 | Official Number (U.S.) | ODYSSEY | Passenger Ship | UNITED STATES |  |  |  | 07 - Fire Safety | 07124 - Maintenance of Fire protection systems | 30 - Ship detained | The owner, managing operator, or a qualified servicing facility as applicable must conduct the following inspections and tests: (1) Portable and semi-portable extinguishers must be inspected and maintained in accordance with NFPA 10. The last annual servicing of fixed and portable extinguishers exceeds one year.
2024-09-09 | 7980770 | Sector Honolulu | 1328859 | Official Number (U.S.) | THE LOLA | Passenger Ship | UNITED STATES |  |  |  | 11 - Life Saving Appliances | 11118 - Lifejackets incl. provision and disposition | 16 - Rectify deficiencies w/in 14 days | The number and identification of the items stowed inside, and their sizes, must be marked in clearly legible letters and numbers on each container for life jackets. Overhead adult life jacket stowage is missing correct number stowed inside. Vessel was short 05 life jackets, but now has them onboard. 46 CFR 185.604(f)
2024-09-09 | 7998656 | Sector Virginia | 1032336 | Official Number (U.S.) | POCAHONTAS | Passenger Ship | UNITED STATES |  |  |  | 07 - Fire Safety | 07110 - Fire fighting equipment and appliances | 16 - Rectify deficiencies w/in 14 days | It shall be the duty of the owner, master, or person in charge to see that the vessel's firefighting equipment is at all times ready for use and that all such equipment required by the regulations in this subchapter is provided, maintained, and replaced as indicated. The fire station No.2 fire hose is torn at the coupling near the hydrant connection. 46 CFR 78.17-80(a)
2024-09-09 | 7998656 | Sector Virginia | 1032336 | Official Number (U.S.) | POCAHONTAS | Passenger Ship | UNITED STATES |  |  |  | 13 - Propulsion and Auxiliary Machinery | 13104 - Bilge pumping arrangements | 16 - Rectify deficiencies w/in 14 days | Each individual bilge suction shall be fitted with a suitable bilge strainer having an open area of not less than three times that of the suction pipe. The bilge suction’s strainer in void A-3 is broken on the top and the outboard side is missing. 46 CFR 56.50-50(g)
2024-09-09 | 7998656 | Sector Virginia | 1032336 | Official Number (U.S.) | POCAHONTAS | Passenger Ship | UNITED STATES |  |  |  | 13 - Propulsion and Auxiliary Machinery | 13108 - Operation of machinery | 16 - Rectify deficiencies w/in 14 days | Piping subject to internal head pressure from oil in tank must be fitted with positive shutoff valves located at the tank and operated remotely from outside the space. The remote actuator for the fuel shutoff valve in void B-3 for the supply to the B-end fuel transfer pump is inoperable, dismantled and the valve has failed in the closed position. 46 CFR 56.50-60 (d)(1)
2024-09-09 | 7980770 | Sector Honolulu | 1328859 | Official Number (U.S.) | THE LOLA | Passenger Ship | UNITED STATES |  |  |  | 08 - Alarms | 08199 - Other (alarms) | 16 - Rectify deficiencies w/in 14 days | A visual and audible alarm must be provided at the operating station to indicate a high water level in each of the following normally unmanned spaces. Stbd bilge alarm light is not operational. 46 CFR 182.530(a)
2024-09-09 | 7980770 | Sector Honolulu | 1328859 | Official Number (U.S.) | THE LOLA | Passenger Ship | UNITED STATES |  |  |  | 07 - Fire Safety | 07110 - Fire fighting equipment and appliances | 16 - Rectify deficiencies w/in 14 days | A vessel not required to have a power driven fire pump by 181.300 must have at least three 2 1/2 gallon buckets, with an attached lanyard satisfactory to the cognizant OCMI. One of vessels fire buckets was missing a missing lanyard. 46 CFR 181.610
2024-09-09 | 7995630 | Sector San Diego | 9703057 | IMO Number | DOLE PACIFIC | General Dry Cargo Ship | BAHAMAS, THE | RINA | RINA |  | 15 - Safety Management Systems (ISM) | 15113 - Other (ISM) | 10 - Deficiency Rectified | The company should establish procedures to ensure that the ship is maintained in confromity with the provisions of the relevant regulations and any additional requirements established by the company. Vessel failed to implement their SMS by not reporting to the vessel's DVM. SMS states, 10.1.5, unexpected maintenance items are to be reported to the DVM as soon as possible, with consideration given to urgency. 74 SOLAS (20) XI/4.1 ISM CODE 10.1
2024-09-09 | 7999134 | Marine Safety Unit Port Canaveral | FL3179NE | State Number | BIG TWISTER | Passenger Ship | UNITED STATES |  |  |  | 02 - Structural Conditions | 02110 - Beams, frames, floors-op. damage | 50 - Rectify deficiencies w/in 30 days | The construction and arrangement of a vessel must allow the safe operation of the vessel in accordance with its Certificate of Inspection. Repair deck framing on the bow and the cracked weld on the port bow compartment 1 frame. 46 CFR 177.100 Code 50 c
2024-09-09 | 7999230 | Marine Safety Unit Lake Worth | 1119195 | Official Number (U.S.) | RENATE | Passenger Ship | UNITED STATES |  |  |  | 03 - Water/Weathertight Conditions | 03199 - Other (load lines) | 705 - Other - as specified | Make fwd main deck watertight IWO P/S cleats. Prior to credit drydock.
2024-09-09 | 7999402 | Sector St Petersburg | 916167 | Official Number (U.S.) | M/V DOLPHIN QUEEN | Passenger Ship | UNITED STATES |  |  |  | 01 - Certificates & Documentation | CG001 - Certificate of Inspection (COI) | 701 - Prior to carriage of passengers/cargo | A vessel that is exposed to salt water more than three months in any 12 month period since the last examination must undrgo a drydock examination and an internal structural at least once every two years. Vessel was due for drydock examination on 31 AUG and has yet to receive a drydock exam. 46 CFR 176.600(c)(1), 701c.
2024-09-09 | 7999055 | Sector Miami | 1142619 | Official Number (U.S.) | LOIS ANN | Passenger Ship | UNITED STATES |  |  |  | 11 - Life Saving Appliances | 11118 - Lifejackets incl. provision and disposition | 16 - Rectify deficiencies w/in 14 days | a) An adult life jacket must be provided for each person carried on board a vessel. MI's found 55 life jackets on board , the vessel is able to carry 62 people. Replace missing life jackets. 46CFR180.71 (a) 16c
2024-09-09 | 7999055 | Sector Miami | 1142619 | Official Number (U.S.) | LOIS ANN | Passenger Ship | UNITED STATES |  |  |  | 07 - Fire Safety | 07124 - Maintenance of Fire protection systems | 16 - Rectify deficiencies w/in 14 days | The owner, managing operator, or a qualified servicing facility as applicable must conduct the following inspections and tests: Monthly inspections required by NFPA 10 may be conducted by the owner, operator, person-in-charge, or a designated member of the crew. Create logbook or get monthly inspection tag 46CFR176.810(b)(ii) 16c
2024-09-09 | 7999055 | Sector Miami | 1142619 | Official Number (U.S.) | LOIS ANN | Passenger Ship | UNITED STATES |  |  |  | 05 - Radio Communications | 05103 - Main installation | 16 - Rectify deficiencies w/in 14 days | When using DSC techniques, coast stations and ship stations must use maritime mobile service identities (MMSI) assigned by the Commission or its designees. Vessel did not have MMSI in radio enter vessel info. 47CFR80.103(b) 16c
2024-09-09 | 7999910 | Sector Virginia | 1167071 | Official Number (U.S.) | GO FREEDOM | Offshore | UNITED STATES |  |  |  | 13 - Propulsion and Auxiliary Machinery | 13101 - Propulsion main engine | 60 - Rectify deficiencies prior to movement | 46 CFR 128.130(a)(7): Vital systems are those systems that are vital to a vessel's survivability and safety. Propulsion systems and their necessary auxiliaries and control systems are vital systems. STBD Main engine is out of service, due to a failure while sailing into Lambert's Point, Norfolk VA.
2024-09-09 | 7999619 | Marine Safety Unit Valdez | 950757 | Official Number (U.S.) | LUCINDA ROSE | Passenger Ship | UNITED STATES |  |  |  | 01 - Certificates & Documentation | 01104 - Cargo Ship Safety Radio (including exemption) | 50 - Rectify deficiencies w/in 30 days | Licensees of radio stations are required to have current station documents. Vessels Safe Radiotelephony Cert is expired. 47 CFR 80.401
2024-09-09 | 7975830 | Sector Los Angeles/Long Beach | 610168 | Official Number (U.S.) | ODYSSEY | Passenger Ship | UNITED STATES |  |  |  | 10 - Safety of Navigation | 10116 - Nautical publications | 16 - Rectify deficiencies w/in 14 days | As appropriate for the intended voyage, a vessel must carry adequate and up-to-date: U.S. Coast Pilot, Coast Guard Light List, and Tide Tables. Vessel did not have any of the required nautical publications on board.
2024-09-09 | 7975830 | Sector Los Angeles/Long Beach | 610168 | Official Number (U.S.) | ODYSSEY | Passenger Ship | UNITED STATES |  |  |  | 07 - Fire Safety | 07115 - Fire-dampers | 30 - Ship detained | Provisions shall be made by means of plugs, covers, etc., to prevent the admission of air into the space protected. The starboard E/R vent closures failed to close due to excessive corrosion. 46 CFR 181.20-35(a) (OLD CFRs)
2024-09-09 | 7999553 | Sector Southeast Alaska | 9692557 | IMO Number | KONINGSDAM | Passenger Ship | NETHERLANDS |  |  | LLOYD'S REGISTER OF SHIPPING | 01 - Certificates & Documentation | 01117 - International Oil Pollution Prevention (IOPP) | 16 - Rectify deficiencies w/in 14 days | An International Oil Pollution Prevention Certificate shall be issued, after an initial or renewal survey to any ships of 400 gross tonnage and above which are engaged in voyages to ports or offshore terminals under the jurisdiction of other parties to the present convention. PSCO observed the throughput of the OWS missing on the IOPP. MARPOL 2017 Annex I/7.1 16ac
2024-09-09 | 7999493 | Sector Mobile | 681969 | Official Number (U.S.) | SHADY LADY | Passenger Ship | UNITED STATES |  |  |  | 13 - Propulsion and Auxiliary Machinery | 13199 - Other (machinery) | 17 - Rectify deficiencies prior to departure | Tanks may not have any openings in bottoms, sides, or ends, except for: An opening fitted with a threaded plug or cap installed for tank cleaning purposes; and, openings for supply piping and tubular gauge glasses. Cleaning ports on independent fuel tanks were found to have a flexible fuel hose connecting port and starboard tanks. Remove hose and install threaded cap into tank opening.
2024-09-09 | 7999553 | Sector Southeast Alaska | 9692557 | IMO Number | KONINGSDAM | Passenger Ship | NETHERLANDS |  |  | LLOYD'S REGISTER OF SHIPPING | 07 - Fire Safety | 07105 - Fire doors/openings in fire-resisting divisions | 10 - Deficiency Rectified | Fire doors in main vertical zone bulkheads, galley boundaries and stairway enclosures, release mechanism shall be so designed that the door will automatically close in the event of disruption of the control system or central power supply. The following fire doors would not shut when released: 9.5.04, 9.5.22, D.2.14, A.3.78, 1.5.27, 4.3.43
2024-09-09 | 7999553 | Sector Southeast Alaska | 9692557 | IMO Number | KONINGSDAM | Passenger Ship | NETHERLANDS |  |  | LLOYD'S REGISTER OF SHIPPING | 07 - Fire Safety | 07199 - Other (fire safety) | 10 - Deficiency Rectified | Waste receptacles shall be constructed of non-combustible materials with no openings in the sides or bottom. PSCO observed non-combustible container in collection area for combustible materials outside of the garbage room. 74 SOLAS 20 II-2/4.4.2 10c
2024-09-09 | 7999055 | Sector Miami | 1142619 | Official Number (U.S.) | LOIS ANN | Passenger Ship | UNITED STATES |  |  |  | 11 - Life Saving Appliances | 11118 - Lifejackets incl. provision and disposition | 16 - Rectify deficiencies w/in 14 days | Each child size life jacket must be stowed in a location that is appropriately marked and separated from adult life jackets so the child size life jackets are not mistaken for adult life jackets. Child and adult life jackets need to be separated. 46 CFR 180.78(a)(5) 16c
2024-09-09 | 7999553 | Sector Southeast Alaska | 9692557 | IMO Number | KONINGSDAM | Passenger Ship | NETHERLANDS |  |  | LLOYD'S REGISTER OF SHIPPING | 07 - Fire Safety | 07123 - Operation of Fire protection systems | 16 - Rectify deficiencies w/in 14 days | Fire-fighting equipment and appliances shall be kept in good working order and readily available for immediate use. PSCO observed suspected dry rot of CO2 hoses in main CO2 room. 74 SOLAS 20 II-2/14.2.1.2 16ac
2024-09-09 | 7975830 | Sector Los Angeles/Long Beach | 610168 | Official Number (U.S.) | ODYSSEY | Passenger Ship | UNITED STATES |  |  |  | 07 - Fire Safety | 07120 - Means of escape | 16 - Rectify deficiencies w/in 14 days | All escape hatches and other emergency exits shall be marked on both sides using at least 1-inch letters: “Emergency Exit, Keep Clear”. The emergency escape markings were worn and illegible. 46 CFR 177.30-15(a) (OLD CFRs)
2024-09-09 | 7999493 | Sector Mobile | 681969 | Official Number (U.S.) | SHADY LADY | Passenger Ship | UNITED STATES |  |  |  | 02 - Structural Conditions | 02108 - Electrical installations in general | 16 - Rectify deficiencies w/in 14 days | Electrical equipment on a vessel must be installed and maintained to:Protect passengers, crew, other persons, and the vessel from electrical hazards, including fire, caused by or originating in electrical equipment, and electrical shock.MI observed exposed wiring in pilot house overhead, starboard accommodation closet space and salon passageway.
2024-09-09 | 7999493 | Sector Mobile | 681969 | Official Number (U.S.) | SHADY LADY | Passenger Ship | UNITED STATES |  |  |  | 03 - Water/Weathertight Conditions | 03105 - Covers (hatchway-, portable-, tarpaulins, etc.) | 50 - Rectify deficiencies w/in 30 days | An existing vessel must comply with the subdivision, damage stability, and watertight integrity regulations which were applicable to the vessel on March 10, 1996, or, as an alternative, the vessel may comply with the regulations in this part. Vessel's forward emergency escape hatch was found leaking. Provide plans to either make sufficient repairs, replace in kind, or install new hatch complying with 46 CFR 179.360.
2024-09-09 | 7999619 | Marine Safety Unit Valdez | 950757 | Official Number (U.S.) | LUCINDA ROSE | Passenger Ship | UNITED STATES |  |  |  | 09 - Working and Living Conditions | 09209 - Electrical | 50 - Rectify deficiencies w/in 30 days | Electrical equipment on a vessel must be installed and maintained to protect passengers, crew and hte vessel from electrical hazards. Main conning position was missing 02 switch/ fuse cover plates. 46 CFR 183.200
2024-09-09 | 7999350 | Sector New York | 1151925 | Official Number (U.S.) | REGGIE | Barge | UNITED STATES |  |  |  | 13 - Propulsion and Auxiliary Machinery | 13102 - Auxiliary engine | 50 - Rectify deficiencies w/in 30 days | Electric installations and electric equipment must be inspected at the inspection for certification and periodic inspection to determine mechanical and electrical condition and performance. Vsl removed the STBD generator for rebuild so periodic testing for engine overspeed and low lube oil level couldn't be completed.
2024-09-09 | 7999055 | Sector Miami | 1142619 | Official Number (U.S.) | LOIS ANN | Passenger Ship | UNITED STATES |  |  |  | 10 - Safety of Navigation | 10111 - Charts | 16 - Rectify deficiencies w/in 14 days | As appropriate for the intended voyage, a vessel must carry adequate and up-to-date:Charts of large enough scale to make safe navigation possible; Make available updated charts to C.G Inspector 46 CFR 184.420 16c
2024-09-09 | 7999273 | Detached Duty Office Fort Myers | 1230563 | Official Number (U.S.) | ENDLESS SUMMER | Passenger Ship | UNITED STATES |  |  |  | 01 - Certificates & Documentation | CG001 - Certificate of Inspection (COI) | 60 - Rectify deficiencies prior to movement | Vessel must undergo an annual inspection within the 3 months before or after each anniversary. Vessel is overdue for its annual inspection.
2024-09-09 | 7999055 | Sector Miami | 1142619 | Official Number (U.S.) | LOIS ANN | Passenger Ship | UNITED STATES |  |  |  | 05 - Radio Communications | 05199 - Other (radio communication) | 16 - Rectify deficiencies w/in 14 days | ...Stations in the maritime service must be licensed by the FCC either individually or by fleet. Provide copy of Vessel station license. 47CFR.80.13(a)
2024-09-09 | 7999055 | Sector Miami | 1142619 | Official Number (U.S.) | LOIS ANN | Passenger Ship | UNITED STATES |  |  |  | 13 - Propulsion and Auxiliary Machinery | 13108 - Operation of machinery | 16 - Rectify deficiencies w/in 14 days | A vessel must be provided with a main steering gear that is:Of adequate strength and capable of steering the vessel at all service speeds. Fittings were corroded. Need to be repaired /replaced to CG MI. 46CFR182.610 (a)(1) 60c
2024-09-09 | 7999055 | Sector Miami | 1142619 | Official Number (U.S.) | LOIS ANN | Passenger Ship | UNITED STATES |  |  |  | 13 - Propulsion and Auxiliary Machinery | 13104 - Bilge pumping arrangements | 60 - Rectify deficiencies prior to movement | Each fixed power bilge pump must be self-priming. It may be driven off the main engine or other source of power. It must be permanently connected to the bilge manifold and may also be connected to the fire main. If of sufficient capacity, a power bilge pump may also serve as a fire pump. Bilge line thru aft bulkhead was extremely rusted corroded and had a hole through it. Need to be repaired /replaced to CG MI. 46 CFR 182.520(c) 60c
2024-09-09 | 7999350 | Sector New York | 1151925 | Official Number (U.S.) | REGGIE | Barge | UNITED STATES |  |  |  | 11 - Life Saving Appliances | 11116 - Distress flares | 705 - Other - as specified | Each vessel must— (1) Carry not less than 12 rocket parachute flares approved under approval series 160.136. Missing 06 parachute flares.
2024-09-09 | 7999358 | Sector Miami | 9364356 | IMO Number | CONTSHIP AIR | General Dry Cargo Ship | CYPRUS | DNV | CYPRUS | RINA | 14 - Pollution Prevention | 14104 - Oil filtering equipment | 50 - Rectify deficiencies w/in 30 days | ANY SHIP OF 400 GROSS TONNAGE AND ABOVE BUT LESS THAN 10000 GROSS TONNAGE SHALL BE FITTED WITH OIL FILTERING EQUIPMENT COMPLYING WITH PARAGRAPH 6 OF THIS REGULATION. PSCO OBSERVED OIL FILTERING EQUIPMENT IS NOT OPERATIONAL. MARPOL ANNEX 1/14.1
2024-09-09 | 7999553 | Sector Southeast Alaska | 9692557 | IMO Number | KONINGSDAM | Passenger Ship | NETHERLANDS |  |  | LLOYD'S REGISTER OF SHIPPING | 01 - Certificates & Documentation | 01117 - International Oil Pollution Prevention (IOPP) | 50 - Rectify deficiencies w/in 30 days | The company shall ensure that; valid documents are available at relevant locations. PSCO observed IOPP issued in 2021, endorsed in 2022 and 2023 and did not have a listed throughput of their OWS. As seen in subsequent deficiency of IOPP issued by class. External audit required. 74 SOLAS 20 IX ISM code A.11.2.1
2024-09-09 | 7997904 | Sector Mobile | 552799 | Official Number (U.S.) | JACKSON III | Towing Vessel | UNITED STATES |  |  |  | 11 - Life Saving Appliances | 11199 - Other (life saving) | 50 - Rectify deficiencies w/in 30 days | Rails or equivalent protection must be installed near the periphery of all decks accessible to crew. Equivalent protection may include lifelines, wire rope, chains, and bulwarks that provide strength and support equivalent to fixed rails. Inspection found no protection on the aft main deck where the steering gear grating is even with the bullwarks.
2024-09-09 | 7999619 | Marine Safety Unit Valdez | 950757 | Official Number (U.S.) | LUCINDA ROSE | Passenger Ship | UNITED STATES |  |  |  | 11 - Life Saving Appliances | 11135 - Maintenance of Life Saving Appliances | 50 - Rectify deficiencies w/in 30 days | Vessel is required to have a med kit in accordance with 46 CFR 160.041. Vessel's med kit was found to contain expired items. 46 CFR 160.041
2024-09-09 | 7999350 | Sector New York | 1151925 | Official Number (U.S.) | REGGIE | Barge | UNITED STATES |  |  |  | 11 - Life Saving Appliances | 11199 - Other (life saving) | 50 - Rectify deficiencies w/in 30 days | Containers, brackets, racks, and other similar stowage locations for lifesaving equipment must be marked with symbols in accordance with IMO Resolution A.760(18) indicating the device stowed in that location. Location of embarkation ladder and flares were not displayed correctly on fire control plan.
2024-09-09 | 7999614 | Sector New Orleans | 1245674 | Official Number (U.S.) | M/V SERENA | Passenger Ship | UNITED STATES |  |  |  | 07 - Fire Safety | 07109 - Fixed fire extinguishing installation | 17 - Rectify deficiencies prior to departure | All fire detection and extinguishing systems, all piping controls, valves, and alarms must be checked to ascertain that the system is in operating conditions. MI found engine room fixed firefighting system odorizer was loose at pipe connection. Provide tech report attesting to proper repairs to the satisfaction of marine inspector.
2024-09-09 | 7999055 | Sector Miami | 1142619 | Official Number (U.S.) | LOIS ANN | Passenger Ship | UNITED STATES |  |  |  | 09 - Working and Living Conditions | 09209 - Electrical | 16 - Rectify deficiencies w/in 14 days | Provide services necessary for safety under normal and emergency conditions. Protect passengers, crew, other persons, and the vessel from electrical hazards, including fire, caused by or originating in electrical equipment, and electrical shock. Minimize accidental personnel contact with energized parts; and Prevent electrical ignition of flammable vapors. MI’s identified cut cables, cables must be terminated, 110 receptacles need to be replaced. Open wiring within engine room. Need to be repaired /replaced to CG MI 46 CFR 183.200 16c
2024-09-09 | 8000483 | Marine Safety Unit Thousand Islands | 1293064 | Official Number (U.S.) | ACE CHARTERS II | Passenger Ship | UNITED STATES |  |  |  | 10 - Safety of Navigation | 10109 - Lights, shapes, sound-signals | 10 - Deficiency Rectified | Stern light was found extinguished. Owner installed new lamp, all sat.
2024-09-09 | 7999327 | Marine Safety Unit Chicago | 531674 | Official Number (U.S.) | NIKI S | Towing Vessel | UNITED STATES |  |  |  | 09 - Working and Living Conditions | 09112 - Medical Equipment | 16 - Rectify deficiencies w/in 14 days | Each towing vessel must be equipped with an industrial type first aid kit. Renew all expired contents.
2024-09-09 | 8000485 | Marine Safety Unit Thousand Islands | NY1082UM | State Number | HOTLINER | Passenger Ship | UNITED STATES |  |  |  | 99 - Other | 99101 - Other (Safety in general) | 10 - Deficiency Rectified | Owner/Operator not enrolled in DAPI program. Marine employers shall establish programs for the chemical testing for dangerous drugs on a random basis of crewmembers.
2024-09-09 | 7997904 | Sector Mobile | 552799 | Official Number (U.S.) | JACKSON III | Towing Vessel | UNITED STATES |  |  |  | 07 - Fire Safety | 07199 - Other (fire safety) | 16 - Rectify deficiencies w/in 14 days | All seals and gaskets must be properly maintained to prevent leaks of flammable or combustible liquid, as those terms are defined in 46 CFR subpart 30.10, into the machinery space. Inspection found port lube oil storage tank was missing a bolt from the hatch cover.
2024-09-09 | 7997904 | Sector Mobile | 552799 | Official Number (U.S.) | JACKSON III | Towing Vessel | UNITED STATES |  |  |  | 07 - Fire Safety | 07116 - Ventilation | 16 - Rectify deficiencies w/in 14 days | All crewmembers must be familiar with their fire-fighting duties, and, specifically how to stop mechanical ventilation system for the engine room. Inspection found gasket missing from the starboard engine room ventilation emergency cover.
2024-09-09 | 7999198 | Sector Columbia River | 959851 | Official Number (U.S.) | WILLAMETTE QUEEN | Passenger Ship | UNITED STATES |  |  |  | 13 - Propulsion and Auxiliary Machinery | 13102 - Auxiliary engine | 50 - Rectify deficiencies w/in 30 days | Each battery must be located as high above the bilge as practicable, secured to protect against shifting with the roll and pitch of the vessel, and free from exposure to water splash or spray. Batteries must be mounted in trays lined with, or constructed of, a material that is resistant to damage by the electrolyte. MI identified a battery in the engine room not placed in a permanetly mounted tray. Additionally, the battery must have a means to protect it from exposure of water splash or spray. Vessel owner is to secure the battery and install a cover to protect it from water splash or spray and provide proof to a MI.
2024-09-09 | 7990170 | Sector New York | 698233 | Official Number (U.S.) | NAVESINK QUEEN | Passenger Ship | UNITED STATES |  |  |  | 10 - Safety of Navigation | 10109 - Lights, shapes, sound-signals | 16 - Rectify deficiencies w/in 14 days | Cable and wire for power and lighting circuits must: (2) Be listed by Underwriters Laboratories (UL), as UL Boat or UL Marine cable...Cables to navigation lights are not marine grade. Replace within 14 days. 46 CFR 183.340(d)(2)
2024-09-09 | 7990170 | Sector New York | 698233 | Official Number (U.S.) | NAVESINK QUEEN | Passenger Ship | UNITED STATES |  |  |  | 01 - Certificates & Documentation | 01199 - Other (certificates) | 16 - Rectify deficiencies w/in 14 days | IAW USCG DAPI Audit form and CFR, provide all required documentation and conduct training per separate correspondence within 14 days. 46 CFR 16
2024-09-09 | 7990170 | Sector New York | 698233 | Official Number (U.S.) | NAVESINK QUEEN | Passenger Ship | UNITED STATES |  |  |  | 09 - Working and Living Conditions | 09108 - Lighting (Accommodation) | 16 - Rectify deficiencies w/in 14 days | Each lighting fixture globe, lens, or diffuser must have a guard or be made of high strength material, except in an accommodation space, radio room, galley, or similar space where it is not subject to damage. MI observed light guard missing on the main deck starboard side overhead. Replace/repair within 14 days. 46 CFR 183.410(a)
2024-09-09 | 7990170 | Sector New York | 698233 | Official Number (U.S.) | NAVESINK QUEEN | Passenger Ship | UNITED STATES |  |  |  | 07 - Fire Safety | 07109 - Fixed fire extinguishing installation | 16 - Rectify deficiencies w/in 14 days | Each entrance to a space storing carbon dioxide cylinders, a space protected by carbon dioxide systems, or any space into which carbon dioxide might migrate must be conspicuously marked as follows: SEE ON FOLLOWING PAGE OF 835... (1) Spaces storing carbon dioxide—“CARBON DIOXIDE GAS CAN CAUSE INJURY OR DEATH. VENTILATE THE AREA BEFORE ENTERING. A HIGH CONCENTRATION CAN OCCUR IN THIS AREA AND CAN CAUSE SUFFOCATION.”. (2) Spaces protected by carbon dioxide—“CARBON DIOXIDE GAS CAN CAUSE INJURY OR DEATH. WHEN ALARM OPERATES OR WINTERGREEN SCENT IS DETECTED, DO NOT ENTER UNTIL VENTILATED. LOCK OUT SYSTEM WHEN SERVICING.” The reference to wintergreen scent may be omitted for carbon dioxide systems not required to have odorizing units and not equipped with such units. (3) Spaces into which carbon dioxide might migrate—“CARBON DIOXIDE GAS CAN CAUSE INJURY OR DEATH. DISCHARGE INTO NEARBY SPACE CAN COLLECT HERE. WHEN ALARM OPERATES OR WINTERGREEN SCENT IS DETECTED VACATE IMMEDIATELY.” The reference to wintergreen scent may be omitted for carbon dioxide systems not required to have odorizing units and not equipped with such units. Missing signage for CO2 system to be posted within 14 days. 46 CFR 185.612 (g)(1-3)
2024-09-09 | 7975830 | Sector Los Angeles/Long Beach | 610168 | Official Number (U.S.) | ODYSSEY | Passenger Ship | UNITED STATES |  |  |  | 04 - Emergency Systems | 04103 - Emergency, lighting, batteries and switches | 16 - Rectify deficiencies w/in 14 days | Each vessel must be equipped with at least two operable portable battery lights. One of the portable lights was inoperable with dead batteries.
2024-09-09 | 7975830 | Sector Los Angeles/Long Beach | 610168 | Official Number (U.S.) | ODYSSEY | Passenger Ship | UNITED STATES |  |  |  | 02 - Structural Conditions | 02108 - Electrical installations in general | 16 - Rectify deficiencies w/in 14 days | Lighting fixtures shall be contrasted in accordance with the requirements of UL Inc. Standard for Marine Type Electric Lighting Fixtures. An overhead light in the E/ R was missing its globe. 46 CFR 183.10-20(l)(OLD CFRs)
2024-09-09 | 7975830 | Sector Los Angeles/Long Beach | 610168 | Official Number (U.S.) | ODYSSEY | Passenger Ship | UNITED STATES |  |  |  | 03 - Water/Weathertight Conditions | 03109 - Machinery space openings | 17 - Rectify deficiencies prior to departure | The intent of this part is to ensure that the scantlings, material, fastenings, workmanship, and arrangement of each vessel are as such to provide for safe operation in accordance with the terms of its COI. Primary consideration shall be given to the provisions of a seaworthy hull. Vessel has excessive water intrusion coming from both propeller shafts, causing the automatic bilge pumps to frequently operate.
2024-09-09 | 7975830 | Sector Los Angeles/Long Beach | 610168 | Official Number (U.S.) | ODYSSEY | Passenger Ship | UNITED STATES |  |  |  | 13 - Propulsion and Auxiliary Machinery | 13104 - Bilge pumping arrangements | 17 - Rectify deficiencies prior to departure | On a vessel of at least 26 feet in length, a visual and audible alarm must be provided at the operating station to indicate a high-water level in each of the following normally unmanned spaces: A machinery space bilge, shaft alley bilge, or other spaces subject to flooding from sea water piping. Vessel’s bilge alarm in the forward void does not provide a visual indication at the operating station and vessel does not have bilge alarms for the engine room or lazarette.
2024-09-09 | 7975830 | Sector Los Angeles/Long Beach | 610168 | Official Number (U.S.) | ODYSSEY | Passenger Ship | UNITED STATES |  |  |  | 13 - Propulsion and Auxiliary Machinery | 13101 - Propulsion main engine | 17 - Rectify deficiencies prior to departure | Shutoff valves, installed so as to close against the fuel flow, shall be fitted in the fuel supply lines. The shutoff valve at the tank shall be operable from outside the tank compartment. The emergency fuel shutoff valve is inoperable as designed and required vice grips to operate. 46 CFR 182.20-40(b)(3)(OLD CFRs)
2024-09-09 | 7999679 | Sector Southeast Alaska | 9837468 | IMO Number | DISCOVERY PRINCESS | Passenger Ship | BERMUDA | LLOYD'S REGISTER OF SHIPPING |  | BERMUDA | 04 - Emergency Systems | 04109 - Fire drills | 17 - Rectify deficiencies prior to departure | Crew members shall be trained to be familiar with the arrangements of the ship as well as the location and operation of any fire-fighting systems and appliances that they may be called upon to use. During the ships drill several stairway guides were asked to show the where the nearest fire extinguisher was, several did not know and when they were found the majority of them were unfamiliar with how to deploy the fire extinguisher. 74 SOLAS 20 II-2/15.2.2.1 , 17c
2024-09-09 | 7975830 | Sector Los Angeles/Long Beach | 610168 | Official Number (U.S.) | ODYSSEY | Passenger Ship | UNITED STATES |  |  |  | 11 - Life Saving Appliances | 11110 - Stowage and provision of liferafts | 17 - Rectify deficiencies prior to departure | The equipment required for life floats must meet the following specifications: Each paddle must be of at least 4 feet in length, lashed to the life float to which it belongs, and buoyant. Vessel’s paddles were not secured to their respective life floats and were not labeled with the vessel’s name.
2024-09-09 | 7975830 | Sector Los Angeles/Long Beach | 610168 | Official Number (U.S.) | ODYSSEY | Passenger Ship | UNITED STATES |  |  |  | 03 - Water/Weathertight Conditions | 03106 - Windows, sidescuttles and deadlights | 50 - Rectify deficiencies w/in 30 days | If a vessel operates on exposed or partially protected waters, an opening port light is not permitted below the weather deck unless it has an inside, hinged dead cover. 46 CFR 171.119(a)(OLD CFRs)
2024-09-09 | 7975830 | Sector Los Angeles/Long Beach | 610168 | Official Number (U.S.) | ODYSSEY | Passenger Ship | UNITED STATES |  |  |  | 01 - Certificates & Documentation | 01305 - Log-books/compulsory entries | 16 - Rectify deficiencies w/in 14 days | Firefighting, abandon ship, and man overboard drills and training shall be logged or otherwise documented for review by the coast guard upon request. The drill entry shall include the following information: date of the drill and training and a general description of the drill scenario and training topics. Vessel did not have a logbook and was not recording any required drills and training.
2024-09-09 | 7999679 | Sector Southeast Alaska | 9837468 | IMO Number | DISCOVERY PRINCESS | Passenger Ship | BERMUDA | LLOYD'S REGISTER OF SHIPPING |  | BERMUDA | 07 - Fire Safety | 07105 - Fire doors/openings in fire-resisting divisions | 10 - Deficiency Rectified | Fire doors in main vertical zone bulkheads, galley boundaries and stairway enclosures, double-leaf doors equipped with a latch necessary for their fire integrity shall have a latch that is automatically activated by the operation of the doors when released by the system. When released, one of the sides of the double leaf fire screen door 05.6.13 did not secure properly.74 SOLAS 20 II-2/9.4.1.1.5.12, 10c
2024-09-09 | 7999892 | Marine Safety Detachment Quad Cities | 588300 | Official Number (U.S.) | WANDA ISABELLE | Towing Vessel | UNITED STATES |  |  |  | 10 - Safety of Navigation | 10109 - Lights, shapes, sound-signals | 705 - Other - as specified | Vessel must have operational navigation lights. Vessels starboard navigation light was not operational.
2024-09-09 | 7975830 | Sector Los Angeles/Long Beach | 610168 | Official Number (U.S.) | ODYSSEY | Passenger Ship | UNITED STATES |  |  |  | 07 - Fire Safety | 07123 - Operation of Fire protection systems | 16 - Rectify deficiencies w/in 14 days | Complete and simple instructions for the operation of the systems must be located in a conspicuous place at or near all pull boxes, stop valve controls and the CO2 cylinder storage room. The instructions for local CO2 control were missing. 46 CFR 181.20-15(d)(OLD CFRs)
2024-09-09 | 7975830 | Sector Los Angeles/Long Beach | 610168 | Official Number (U.S.) | ODYSSEY | Passenger Ship | UNITED STATES |  |  |  | 11 - Life Saving Appliances | 11107 - Stowage of rescue boats | 705 - Other - as specified | Each ring life buoy with a floating waterlight must have a lanyard of at least 910 millimeters (3 feet) in length, but not more than 1,830 millimeters (6 feet), securing the waterlight around the body of the ring life buoy. The waterlight lanyard is deteriorated and frayed. Vessel is restricted to daytime operations only untilrectified by attending marine inspector.
2024-09-09 | 7999625 | Sector Mobile | 1266740 | Official Number (U.S.) | MAGDALEN | Miscellaneous Vessel | UNITED STATES |  |  | UNITED STATES | 13 - Propulsion and Auxiliary Machinery | 13101 - Propulsion main engine | 17 - Rectify deficiencies prior to departure | The condition of the ship and its equipment shall be maintained to conform with the provisions of the present regulations to ensure the ship in all respect will remain fit to proceed to sea without danger to the ship or persons onboard. On 09SEP2024, vessel reported partial blackout and failure of: generator, bow thruster, engine propulsion. Vessel operated on emergency power/single engine propulsion to Mobile Anchorage to receive techs. Prior to departure, vessel will correct defect(s) discovered, perform appropriate testing, and demonstrate proper operation of all previously failed equipment in presence of attending Coast Guard Marine Inspector (CGMI). Provide attending CGMI tech service report and Lloyd's Register Class Survey report reflecting surveyor's attendance, deficiency(s) found, corrected, class recommendation.
2024-09-09 | 7975830 | Sector Los Angeles/Long Beach | 610168 | Official Number (U.S.) | ODYSSEY | Passenger Ship | UNITED STATES |  |  |  | 11 - Life Saving Appliances | 11110 - Stowage and provision of liferafts | 16 - Rectify deficiencies w/in 14 days | Life floats must not be stowed in tiers more than 4 feet high. When stowed in tiers, the separate units must be kept apart by spacers. Spacers between lifefloats were missing.
2024-09-09 | 7999619 | Marine Safety Unit Valdez | 950757 | Official Number (U.S.) | LUCINDA ROSE | Passenger Ship | UNITED STATES |  |  |  | 10 - Safety of Navigation | 10109 - Lights, shapes, sound-signals | 50 - Rectify deficiencies w/in 30 days | Vessels less that 20 meters in length, shall have a sound producing device with a audible range of .5 miles. The vessels horn is non operational. 33 CFR 86.01(c)
2024-09-09 | 7975830 | Sector Los Angeles/Long Beach | 610168 | Official Number (U.S.) | ODYSSEY | Passenger Ship | UNITED STATES |  |  |  | 03 - Water/Weathertight Conditions | 03103 - Railing, gangway, walkway and means for safe passage | 16 - Rectify deficiencies w/in 14 days | At each initial and subsequent inspection for certification, the marine inspector shall view the vessel afloat and conduct the following inspections of the hull structure: Inspect all railings and bulwarks and their attachment to the hull structure. The starboard railing, adjacent to the operating station, is unsecured due to the use of unsuitable wood screws for the hinge pin connection. 46 CFR 176.25-5(a)(4)(OLD CFRs)
2024-09-09 | 7975830 | Sector Los Angeles/Long Beach | 610168 | Official Number (U.S.) | ODYSSEY | Passenger Ship | UNITED STATES |  |  |  | 03 - Water/Weathertight Conditions | 03103 - Railing, gangway, walkway and means for safe passage | 16 - Rectify deficiencies w/in 14 days | Rails shall consist of evenly spaced courses and the spacing between courses shall be not greater than 12 inches. On passenger decks of vessels’ engaged in excursion type operation, rails shall be at least 42 inches high. The space below the rail shall be fitted with bulwarks, chain link fencing, or the equivalent. The space between rail courses were approximately 20 inches, exceeding the rail course requirements for an excursion vessel. 46 CFR 177.35-1(b)&(c)(OLD CFRs)
2024-09-09 | 7990170 | Sector New York | 698233 | Official Number (U.S.) | NAVESINK QUEEN | Passenger Ship | UNITED STATES |  |  |  | 02 - Structural Conditions | 02199 - Other (Structural condition) | 705 - Other - as specified | A hatch cover must:(2) Be attached to the hatch frame or coaming by hinges, captive chains, or other devices of substantial strength to prevent its loss. MI observed hatches not secured by chain. Repair/replace within 14 days. 46 CFR 179.360(b)(2)
2024-09-09 | 7975830 | Sector Los Angeles/Long Beach | 610168 | Official Number (U.S.) | ODYSSEY | Passenger Ship | UNITED STATES |  |  |  | 01 - Certificates & Documentation | 01201 - Certificates for master and officers | 16 - Rectify deficiencies w/in 14 days | An individual may not be engaged or employed, including self-employment, on a vessel in a position as master, operator, or person in charge for which a credential is required by law or regulation unless all crewmembers covered by this section are subject to the random testing requirements of this section. The master employed onboard the vessel during the inspection was not enrolled in the vessel’s DAPI program.
2024-09-09 | 7975830 | Sector Los Angeles/Long Beach | 610168 | Official Number (U.S.) | ODYSSEY | Passenger Ship | UNITED STATES |  |  |  | 09 - Working and Living Conditions | 09109 - Pipes, wires (insulation) | 30 - Ship detained | Electrical equipment on a vessel must be installed and maintained to protect passengers, crew, and the vessel from electrical hazards, including fire and electrical shock. The vessel had numerous wiring issues which posed a major hazard to passengers and crew. The hazards identified include: deteriorated battery cable connection in port E/R, dead end wiring on starboard E/R battery installation, dead end wiring at operating station adjacent to VHF radio, and various exposed and dead end wiring throughout vessel.
2024-09-10 | 8000165 | Sector New York | 9403451 | IMO Number | CONTSHIP LEO | General Dry Cargo Ship | CYPRUS |  | BUREAU VERITAS | BUREAU VERITAS | 09 - Working and Living Conditions | 09106 - Sanitary Facilities | 16 - Rectify deficiencies w/in 14 days | Sanitary facilities for all members of the crew who do no occupy rooms to which private or semi-private facilities attached shall be provided one water closet for every 8 persons or less. PSCO observed deck one centerline water closet inoperable. PSCO observed starboard water closet with unapproved water supply. ILO 147 crew accommodation/ para.20 PWSA46 USC 70002
2024-09-10 | 7999856 | Sector Virginia | 562454 | Official Number (U.S.) | HUNTINGTON | Towing Vessel | UNITED STATES |  |  |  | 01 - Certificates & Documentation | CG001 - Certificate of Inspection (COI) | 705 - Other - as specified | A towing vessel subject to this subchapter and choosing the Coast Guard inspection option must undergo an annual inspection within 3 months before or after the COI anniversary date. Vessel is outside of annual inspection window. COI is not valid until annual inspection credit is given. 46 CFR 137.200 705 - Prior to towing operations.
2024-09-10 | 8000958 | Sector Columbia River | 596815 | Official Number (U.S.) | DISCOVERY | Passenger Ship | UNITED STATES |  |  |  | 03 - Water/Weathertight Conditions | 03112 - Scuppers, inlets and discharges | 705 - Other - as specified | A positive action valve or cock that is located as close as possible to the hull is an acceptable means for complying with paragraph (c) of this section. Marine inspector identified presence of only check valves on electric bilge piping system. Vessel owner is to install positive action valves on bilge piping as close as possible to each through hull penetration and prove operation by next dry dock.
2024-09-10 | 8000958 | Sector Columbia River | 596815 | Official Number (U.S.) | DISCOVERY | Passenger Ship | UNITED STATES |  |  |  | 03 - Water/Weathertight Conditions | 03112 - Scuppers, inlets and discharges | 50 - Rectify deficiencies w/in 30 days | Except for engine exhausts, each inlet or discharge pipe that penetrates the hull below a line drawn parallel to and at least 150 millimeters (6 inches) above the deepest load waterline must have means to prevent water from entering the vessel if the pipe fractures or otherwise fails. Marine Inspector identified missing handle for port side sea chest valve. Vessel owner is to install the handle and prove operation of sea chest valve to the satisfaction of Marine Inspector.
2024-09-10 | 8001451 | Sector Charleston | 538911 | Official Number (U.S.) | VICTORY I | Passenger Ship | UNITED STATES |  |  |  | 03 - Water/Weathertight Conditions | 03103 - Railing, gangway, walkway and means for safe passage | 10 - Deficiency Rectified | All passenger vessel shall have efficient guard rails or bulwarks...at the peripheries of all decks accessible to passengers. Guard rails at the peripheries of the 04 deck passenger areas are holed. **O4 weather deck is restricted to passengers until rectified. 46 CFR 72.40-5(a)
2024-09-10 | 7996693 | Sector New York | 275588 | Official Number (U.S.) | FRANCES | Towing Vessel | UNITED STATES |  |  |  | 09 - Working and Living Conditions | 09110 - Electrical devices | 50 - Rectify deficiencies w/in 30 days | Electrical components that pose an electrical hazard must be in an enclosure. Inspector noticed receptacle cover on deck was missing. Replace enclosure cover to the satisfaction of the attending marine inspector.
2024-09-10 | 8000250 | Sector San Diego | 281025 | Official Number (U.S.) | T BIRD | Passenger Ship | UNITED STATES |  |  |  | 99 - Other | 99101 - Other (Safety in general) | 17 - Rectify deficiencies prior to departure | Vessel must undergo an annual inspection within 3 months before or after each anniversary date. Vessel is out of compliance with annual inspection date.
2024-09-10 | 8000958 | Sector Columbia River | 596815 | Official Number (U.S.) | DISCOVERY | Passenger Ship | UNITED STATES |  |  |  | 07 - Fire Safety | 07114 - Remote Means of control (opening,pumps,ventilation,etc.) Machinery spaces | 50 - Rectify deficiencies w/in 30 days | The shutoff valve at the tank must be manually operable from outside the compartment in which the valve is located, preferably from an accessible position on the weather deck. Marine Inspector observed fuel cut offs handles were worn and required use of pliers. Vessel owner is to conduct repairs and ensure operation of shutoff valves to the satisfaction of Marine Inspector by next dry dock.
2024-09-10 | 7953735 | Sector St Petersburg | 956171 | Official Number (U.S.) | THE TROPICS BOAT TOURS | Passenger Ship | UNITED STATES |  |  |  | 11 - Life Saving Appliances | 11118 - Lifejackets incl. provision and disposition | 10 - Deficiency Rectified | Each item of life saving equipment determined by the MI to not be in serviceable condition must be repaired or replaced. 13 PFDs were found with worn retro reflective tape. Replace to satisfaction of the MI. 46 CFR 176.808
2024-09-10 | 7999942 | Sector New York | 696098 | Official Number (U.S.) | RIPTIDE III | Passenger Ship | UNITED STATES |  |  |  | 09 - Working and Living Conditions | 09210 - Machinery | 701 - Prior to carriage of passengers/cargo | "All vessels shall be provided with bilge pumps in accordance with Table 182.25-10(a)." One of the two required bilge pumps was found inoperable due to STBD ME undergoing maintenance at the time of the inspection. Both bilge pumps must be fully operational prior to taking passenger.
2024-09-10 | 7999942 | Sector New York | 696098 | Official Number (U.S.) | RIPTIDE III | Passenger Ship | UNITED STATES |  |  |  | 09 - Working and Living Conditions | 09210 - Machinery | 701 - Prior to carriage of passengers/cargo | "Propulsion machinery shall be suitable in type and design for propulsion requirements of the hull in which it is installed and capable of operating at constant marine load" Injector that was replace during routine maintenance failed. STBD ME was inop at the time of the inspection. STBD ME must be capable of operating prior to taking passengers.
2024-09-10 | 7999942 | Sector New York | 696098 | Official Number (U.S.) | RIPTIDE III | Passenger Ship | UNITED STATES |  |  |  | 11 - Life Saving Appliances | 11118 - Lifejackets incl. provision and disposition | 705 - Other - as specified | "(a) All life preservers shall be of an approved type.(b) All kapok and fibrous glass life preservers which do not have plastic covered pad inserts, as required by subparts 160.002 and 160.005 of Subchapter Q of this chapter, shall be removed from service." 30 adult life jackets and 7 child life jackets were removed from service. Replace prior to taking 114 Adults/8 children.
2024-09-10 | 8003717 | Sector San Diego | 281025 | Official Number (U.S.) | T BIRD | Passenger Ship | UNITED STATES |  |  |  | 01 - Certificates & Documentation | CG001 - Certificate of Inspection (COI) | 60 - Rectify deficiencies prior to movement | Vessel must undergo an annual inspection within 3 months before or after each anniversary date. Vessel is out of compliance with annual inspection date.
2024-09-10 | 8001451 | Sector Charleston | 538911 | Official Number (U.S.) | VICTORY I | Passenger Ship | UNITED STATES |  |  |  | 01 - Certificates & Documentation | 01209 - Manning specified by the minimum safe manning doc | 10 - Deficiency Rectified | Inspected vessels are issued a Certificate of Inspection (COI) which indicates the minimum complement of officers and crew considered necessary for safe operation. Vessel does not have the appropriate complement of engineers with required STCW endorsements and appropriate to the tonnage of the vessel. Vessel is authorized to sail to Port Canaveral, but must ensure minimum safe manning is met prior to the carriage of passengers. 46 CFR 15.105
2024-09-10 | 8001451 | Sector Charleston | 538911 | Official Number (U.S.) | VICTORY I | Passenger Ship | UNITED STATES |  |  |  | 07 - Fire Safety | 07103 - Division - decks, bulkheads and penetrations | 10 - Deficiency Rectified | Where the term duct is used in this section, it shall include truks, plenums, and any other type of ventilation piping, chambers, or duct work. Where ventilation ducts are required to meet bulkhead requirements, the space within the duct shall be considered to the same as the space served by the ventilator, and the duct shall be insulated to meet the applicable requirements of tables 72.05-10(d) and 72.05-10(e). The fan plenum for EDG ventilation is missing A-60 insulation. A-60 insulation was removed for repairs and was not reinstalled as per approved SFP drawing. **O4 weather deck is restricted to passengers until rectified. 46 CFR 72.05-50(a) and 46 72.05-50 (c).
2024-09-10 | 7998676 | Sector Mobile | 9393541 | IMO Number | AAL GLADSTONE | General Dry Cargo Ship | CYPRUS |  | DNV | DNV | 01 - Certificates & Documentation | 01123 - Continuous synopsis record | 50 - Rectify deficiencies w/in 30 days | The continuous synopsis record shall be issued by the administration to each ship that is entitled to fly its flag and it shall contain at east the following information: the name of all classification society(ies) with which the ship is classed. PSCO observed vessel's CSR lists Germanischer Lloyd as ship's classification society. 74 SOLAS (20) XI-1/5.3.11
2024-09-10 | 7987639 | Sector New Orleans | 1202737 | Official Number (U.S.) | KERRI ANN | Towing Vessel | UNITED STATES |  |  |  | 07 - Fire Safety | 07110 - Fire fighting equipment and appliances | 50 - Rectify deficiencies w/in 30 days | The frame or support of any semi-portable fire extinguisher fitted with wheels must be welded or otherwise permanently attached to a steel bulkhead or deck to prevent it from rolling under heavy sea conditions. MI found Semi-Portable fire extinguisher not secured.
2024-09-10 | 7953735 | Sector St Petersburg | 956171 | Official Number (U.S.) | THE TROPICS BOAT TOURS | Passenger Ship | UNITED STATES |  |  |  | 11 - Life Saving Appliances | 11118 - Lifejackets incl. provision and disposition | 10 - Deficiency Rectified | Each item of life saving equipment determined by the MI to not be in serviceable condition must be repaired or replaced. 03 PFDs were found with damage to floatation from rodent damage. Replace to satisfaction of the MI. 46 CFR 176.808
2024-09-10 | 7953735 | Sector St Petersburg | 956171 | Official Number (U.S.) | THE TROPICS BOAT TOURS | Passenger Ship | UNITED STATES |  |  |  | 05 - Radio Communications | 05111 - Satellite EPIRB 406MHz/1.6GHz | 705 - Other - as specified | Each item of life saving equipment determined by the MI to not be in serviceable condition must be repaired or replaced. EPIRB was found in working order but with an expired battery. Replace to satisfaction of the MI. 46 CFR 176.808
2024-09-10 | 8001451 | Sector Charleston | 538911 | Official Number (U.S.) | VICTORY I | Passenger Ship | UNITED STATES |  |  |  | 10 - Safety of Navigation | 10109 - Lights, shapes, sound-signals | 50 - Rectify deficiencies w/in 30 days | Rules concering lights prescribed by these rules shall be exhibited from sunrise to sunset. The port navigation light platform is substantially wasted and may show improper characteristics. 33 CFR 83.20 (c).
2024-09-10 | 7991276 | Sector Columbia River | 9713832 | IMO Number | DAIWAN GLORY | Bulk Carrier | PANAMA |  | AMERICAN BUREAU OF SHIPPING |  | 11 - Life Saving Appliances | 11104 - Rescue boats | 50 - Rectify deficiencies w/in 30 days | 74 SOLAS (14) III 20.2 BEFORE THE SHIP LEAVES PORT AND AT ALL TIMES DURING THE VOYAGE, ALL LIFE-SAVING APPLIANCES SHALL BE IN WORKING ORDER AND READY FOR IMMEDIATE USE. PSCO OBSERVED RESCUE BOAT OUTBARD MOTOR TO BE BILLOWING SMOKE AND LEAKING EXECSSIVE AMMOUNTS OF BLACK OIL UPON OPERATION. ENGINE POWER APPEARED COMPROMISED UPON TESTING FORWARD AND AFT. 74SOLAS(14) III 20.2 - 50ac
2024-09-10 | 7999942 | Sector New York | 696098 | Official Number (U.S.) | RIPTIDE III | Passenger Ship | UNITED STATES |  |  |  | 01 - Certificates & Documentation | CG001 - Certificate of Inspection (COI) | 701 - Prior to carriage of passengers/cargo | "Annual inspection. Your vessel must undergo an annual inspection within the 3 months before or after each anniversary date..." Vessel has lapsed on annual inspection date. Issued prior to passenger prior to rectifying.
2024-09-10 | 8003717 | Sector San Diego | 281025 | Official Number (U.S.) | T BIRD | Passenger Ship | UNITED STATES |  |  |  | 05 - Radio Communications | 05111 - Satellite EPIRB 406MHz/1.6GHz | 701 - Prior to carriage of passengers/cargo | Each EPIRB must be tested monthly. EPIRB has no been tested monthly since 2023.46 CFR 185.728(a)
2024-09-10 | 7972037 | Sector St Petersburg | 611950 | Official Number (U.S.) | GULF QUEEN | Passenger Ship | UNITED STATES |  |  |  | 07 - Fire Safety | 07106 - Fire detection and alarm system | 16 - Rectify deficiencies w/in 14 days | Vessels described by 46 CFR 175.110(c) must have an interconnected fire detection system in compliance with § 181.450 installed in all enclosed areas where passengers and crew have routine access, including accommodation spaces and machinery spaces. Marine inspector observed fire detection systems not interconnected. 46 CFR 181.405(c);16c
2024-09-10 | 7987639 | Sector New Orleans | 1202737 | Official Number (U.S.) | KERRI ANN | Towing Vessel | UNITED STATES |  |  |  | 13 - Propulsion and Auxiliary Machinery | 13199 - Other (machinery) | 50 - Rectify deficiencies w/in 30 days | Relief valves must be tested in accordance with 46 CFR 143.245. MI found one relief valve (on each UPV) painted and unable to determine set pressure. The other relief valve (on each UPV) had not been tested since 2018.
2024-09-10 | 8000007 | Sector New York | 1267291 | Official Number (U.S.) | NAVAL WAR COLLEGE | Passenger Ship | UNITED STATES |  |  |  | 01 - Certificates & Documentation | CG001 - Certificate of Inspection (COI) | 701 - Prior to carriage of passengers/cargo | "Annual inspection. Your vessel must undergo an annual inspection within the 3 months before or after each anniversary date..." Vessel has lapsed on annual inspection date as well as Drydock date. Issued prior to passenger to be rectified upon completion of inspections.
2024-09-10 | 7983427 | Sector Southeastern New England | RI0001LH | State Number | LADY POMHAM II | Passenger Ship | UNITED STATES |  |  |  | 10 - Safety of Navigation | 10111 - Charts | 50 - Rectify deficiencies w/in 30 days | As appropriate for the intended voyage, a vessel must carry adequate and up-to-date charts of large enough scale to make safe navigation possible. Place a current chart on board.
2024-09-10 | 7983427 | Sector Southeastern New England | RI0001LH | State Number | LADY POMHAM II | Passenger Ship | UNITED STATES |  |  |  | 11 - Life Saving Appliances | 11117 - Lifebuoys incl. provision and disposition | 50 - Rectify deficiencies w/in 30 days | Each item of lifesaving equipment determined by the marine inspector to not be in serviceable condition must be repaired or replaced. Renew the grabline on the vessel's ring life buoy.
2024-09-10 | 7996693 | Sector New York | 275588 | Official Number (U.S.) | FRANCES | Towing Vessel | UNITED STATES |  |  |  | 07 - Fire Safety | 07121 - Crew alarm | 705 - Other - as specified | Each towing vessel must have a fire detection system installed to detect engine room fires. While testing heat detectors in engine room, inspector noticed the audible and visual alarms in the engine room space was not functioning as designed. Make repairs to the fire detection system in accordance with manufacture instructions, prior to commercial operations.
2024-09-10 | 7987639 | Sector New Orleans | 1202737 | Official Number (U.S.) | KERRI ANN | Towing Vessel | UNITED STATES |  |  |  | 12 - Dangerous Goods | 12105 - Temperature control | 50 - Rectify deficiencies w/in 30 days | Each exhaust pipe from an internal combustion engine which is within reach of personnel must be insulated or otherwise guarded to prevent burns. MI found missing exhaust heat wrap on both SSDG's, exhaust manifold to turbo charger.
2024-09-10 | 7987639 | Sector New Orleans | 1202737 | Official Number (U.S.) | KERRI ANN | Towing Vessel | UNITED STATES |  |  |  | 08 - Alarms | 08101 - General alarm | 50 - Rectify deficiencies w/in 30 days | Has installed, in the engine room and any other area where background noise makes a general alarm hard to hear, a supplemental flashing red light that is identified with a sign that reads: “Attention General Alarm—When Alarm Sounds or Flashes Go to Your Station”. MI found no indication placard in E/R.
2024-09-10 | 7997749 | Marine Safety Detachment St. Paul | 291620 | Official Number (U.S.) | JAYHAWK | Towing Vessel | UNITED STATES |  |  |  | 08 - Alarms | 08199 - Other (alarms) | 16 - Rectify deficiencies w/in 14 days | Installed electrical power source(s) must be capable of carrying the electrical load of the towing vessel under normal operating conditions. TIMCO battery was discovered not charged. Replace with new.
2024-09-10 | 8000269 | Sector Puget Sound | 535868 | Official Number (U.S.) | NOLA GAIL | Towing Vessel | UNITED STATES |  |  |  | 13 - Propulsion and Auxiliary Machinery | 13108 - Operation of machinery | 17 - Rectify deficiencies prior to departure | Each towing vessel equipped with rudder(s) must have a means to monitor and control the position of the rudder. Damaged steering gear components preventing control of rudder.
2024-09-10 | 7987639 | Sector New Orleans | 1202737 | Official Number (U.S.) | KERRI ANN | Towing Vessel | UNITED STATES |  |  |  | 12 - Dangerous Goods | 12110 - Tank entry | 50 - Rectify deficiencies w/in 30 days | Each towing vessel must be designed and operated so as to minimize fire hazards. MI found rubber hosing used on fuel sight glasses.
2024-09-10 | 7987639 | Sector New Orleans | 1202737 | Official Number (U.S.) | KERRI ANN | Towing Vessel | UNITED STATES |  |  |  | 13 - Propulsion and Auxiliary Machinery | 13103 - Gauges, thermometers, etc | 50 - Rectify deficiencies w/in 30 days | Machinery and electrical systems must be designed and maintained to provide for safe operation of the towing vessel and safety of persons onboard under normal and emergency conditions. MI found 120-volt panel in the engine room (near main switch board) missing a blank.
2024-09-10 | 7987639 | Sector New Orleans | 1202737 | Official Number (U.S.) | KERRI ANN | Towing Vessel | UNITED STATES |  |  |  | 13 - Propulsion and Auxiliary Machinery | 13103 - Gauges, thermometers, etc | 50 - Rectify deficiencies w/in 30 days | Machinery and electrical systems must be designed and maintained to provide for safe operation of the towing vessel and safety of persons onboard under normal and emergency conditions. MI found main switch board "power available" generator lights inoperable.
2024-09-10 | 7987639 | Sector New Orleans | 1202737 | Official Number (U.S.) | KERRI ANN | Towing Vessel | UNITED STATES |  |  |  | 07 - Fire Safety | 07199 - Other (fire safety) | 60 - Rectify deficiencies prior to movement | Each towing vessel must be maintained and operated so as to minimize fire hazards. There was excessive build up of oily dust on both generator windings.
2024-09-10 | 7987639 | Sector New Orleans | 1202737 | Official Number (U.S.) | KERRI ANN | Towing Vessel | UNITED STATES |  |  |  | 07 - Fire Safety | 07199 - Other (fire safety) | 60 - Rectify deficiencies prior to movement | Fire-detection systems must be inspected or tested at least once every 12 months. No records available for the servicing and maintenance of fire detection panel.
2024-09-10 | 7983427 | Sector Southeastern New England | RI0001LH | State Number | LADY POMHAM II | Passenger Ship | UNITED STATES |  |  |  | 10 - Safety of Navigation | 10109 - Lights, shapes, sound-signals | 16 - Rectify deficiencies w/in 14 days | All vessels must have navigation lights that are in compliance with the applicable sections of the International and Inland Navigation Rules. Renew the starboard sidelight showing an unbroken light over an arc of the horizon of 112.5 degrees and so fixed as to show the light from right ahead to 22.5 degrees abaft the beam on its respective side.
2024-09-10 | 8000286 | Marine Safety Unit Vicksburg | 519237 | Official Number (U.S.) | DOROTHY LEE | Towing Vessel | UNITED STATES |  |  |  | 13 - Propulsion and Auxiliary Machinery | 13199 - Other (machinery) | 705 - Other - as specified | Propulsion machinery, including main engines, reduction gears, shafting, bearings, and electrical equipment and systems, must:(1) Be maintained to ensure proper operation. Port generator reported overheating. Repair or replace affected components and conduct a satisfactory test of the generator in the presence of an attending Marine Inspector prior to conducting commercial operations.. 46CFR143.205(c)(1)
2024-09-10 | 8000207 | Sector New York | 1232430 | Official Number (U.S.) | ECHO BAY YACHT CLUB VII | Passenger Ship | UNITED STATES |  |  |  | 01 - Certificates & Documentation | CG001 - Certificate of Inspection (COI) | 701 - Prior to carriage of passengers/cargo | "Annual inspection. Your vessel must undergo an annual inspection within the 3 months before or after each anniversary date..." Vessel has lapsed on annual inspection date. Issued prior to passenger prior to rectifying.
2024-09-10 | 8003717 | Sector San Diego | 281025 | Official Number (U.S.) | T BIRD | Passenger Ship | UNITED STATES |  |  |  | 05 - Radio Communications | 05111 - Satellite EPIRB 406MHz/1.6GHz | 50 - Rectify deficiencies w/in 30 days | Each vessel that operated on the high seas must have an 406 MHz EPIRB on board. EPIRB on board requires registration.46 CFR 180.64
2024-09-10 | 8003717 | Sector San Diego | 281025 | Official Number (U.S.) | T BIRD | Passenger Ship | UNITED STATES |  |  |  | 02 - Structural Conditions | 02108 - Electrical installations in general | 30 - Ship detained | Electrical equipment and circuits which are of any vital system to safety shall be applicable to subchapter J. Engine room lighting, emergency bilge pump and navigational equipment needs to be hard wired. (OLD) 46 CFR 183.01-10
2024-09-10 | 8003717 | Sector San Diego | 281025 | Official Number (U.S.) | T BIRD | Passenger Ship | UNITED STATES |  |  |  | 11 - Life Saving Appliances | 11135 - Maintenance of Life Saving Appliances | 30 - Ship detained | Each life float must be fitted with a lifeline, pendants, two paddles, a painter, and a light. The painter line is no longer serviceable and requires replacement.46 CFR 180.175(d)
2024-09-10 | 8003717 | Sector San Diego | 281025 | Official Number (U.S.) | T BIRD | Passenger Ship | UNITED STATES |  |  |  | 11 - Life Saving Appliances | 11117 - Lifebuoys incl. provision and disposition | 30 - Ship detained | Each ring life buoy must be approved in accordance with 160.050. Vessels forward ring buoy and grab line is no longer serviceable due to deterioration and requires replacement. 46 CFR 180.70(b)
2024-09-10 | 8003717 | Sector San Diego | 281025 | Official Number (U.S.) | T BIRD | Passenger Ship | UNITED STATES |  |  |  | 04 - Emergency Systems | 04109 - Fire drills | 30 - Ship detained | Master shall conduct sufficient drills to make sure all crew members are familiar with their duties. Abandon ship drills and man overboard drills haven’t been logged since September 2023. Master on vessel hasn’t conducted a drill with vessel. 46 CFR 185.520(a)
2024-09-10 | 8003717 | Sector San Diego | 281025 | Official Number (U.S.) | T BIRD | Passenger Ship | UNITED STATES |  |  |  | 07 - Fire Safety | 07106 - Fire detection and alarm system | 30 - Ship detained | The M/V T BIRD is restricted from carrying passengers for hire due to not having the required interconnected detection in accordance with 46CFR185.410. The vessels installed detection system was not interconnected. 46 CFR 181.405
2024-09-10 | 8003717 | Sector San Diego | 281025 | Official Number (U.S.) | T BIRD | Passenger Ship | UNITED STATES |  |  |  | 11 - Life Saving Appliances | 11118 - Lifejackets incl. provision and disposition | 701 - Prior to carriage of passengers/cargo | Placards containing instruction for the donning and use of the life jackets aboard the vessel must be posted in conspicuous places. Vessel needs to produce donning instructions for all 3 styles of life jackets on board and post them. Vessel currently has one set of donning instructions posted.46 CFR 185.516(a)
2024-09-10 | 8003717 | Sector San Diego | 281025 | Official Number (U.S.) | T BIRD | Passenger Ship | UNITED STATES |  |  |  | 11 - Life Saving Appliances | 11118 - Lifejackets incl. provision and disposition | 705 - Other - as specified | Removed 12 Kapok life jackets from service. Passenger count is restricted to 39 adults and 8 children.46 CFR 180.71
2024-09-10 | 8001781 | Sector Maryland-National Capital Region | 909958 | Official Number (U.S.) | SPIRIT OF WASHINGTON | Passenger Ship | UNITED STATES |  |  |  | 13 - Propulsion and Auxiliary Machinery | 13102 - Auxiliary engine | 16 - Rectify deficiencies w/in 14 days | Electric installations on vessels must ensure protection of passengers, crew, other persons, and the vessel from electrical hazards. The starboard generator had ships power wiring pulled from the terminal stuffing box.
2024-09-10 | 8003717 | Sector San Diego | 281025 | Official Number (U.S.) | T BIRD | Passenger Ship | UNITED STATES |  |  |  | 09 - Working and Living Conditions | 09298 - Other (accident prevention) | 701 - Prior to carriage of passengers/cargo | A vessel must carry either a first-aid kit approved under approval series 160.041 or a kit with equivalent con[1]tents. First aid kit was missing multiple items required under 160.041.46 CFR 184.710
2024-09-10 | 8003717 | Sector San Diego | 281025 | Official Number (U.S.) | T BIRD | Passenger Ship | UNITED STATES |  |  |  | 07 - Fire Safety | 07106 - Fire detection and alarm system | 30 - Ship detained | The M/V T BIRD is restricted from carrying passengers for hire until it is proven the required interconnected detection is properly installed in the engine room. Smoke detector in the engine room was found covered. 46 CFR 181.405
2024-09-10 | 8003717 | Sector San Diego | 281025 | Official Number (U.S.) | T BIRD | Passenger Ship | UNITED STATES |  |  |  | 07 - Fire Safety | 07110 - Fire fighting equipment and appliances | 16 - Rectify deficiencies w/in 14 days | Portable fire extinguishers must be tested in accordance with NFPA chapter 4 (monthly). Portable fire extinguishers haven’t been inspected monthly since 2023.46 CFR 176.810 (b)(1)
2024-09-10 | 8003717 | Sector San Diego | 281025 | Official Number (U.S.) | T BIRD | Passenger Ship | UNITED STATES |  |  |  | 07 - Fire Safety | 07116 - Ventilation | 701 - Prior to carriage of passengers/cargo | Vessels galley exhaust was found with a layer of grease. To remain exempt from the requirement to have a grease extraction hood and fire suppression system, the vessel must clean the exhaust system monthly and maintain a log of that cleaning and follow all guidance in PFM 1-99 46 CFR 181.425
2024-09-10 | 7999968 | Sector Houston/Galveston | 1268677 | Official Number (U.S.) | GM-1016 | Barge | UNITED STATES |  |  |  | 02 - Structural Conditions | 02112 - Hull - corrosion | 701 - Prior to carriage of passengers/cargo | All tank vessels, the construction or conversion of which is started on or after July 1, 1951, shall conform to the requirements in this subpart in construction of hulls. The hull and deckhouses shall be of steel or iron construction except that the pilothouse and decks over quarters may be constructed of wood. Scantlings, material, and workmanship, subdivision of cargo spaces, fitting of cofferdams, and testing of tanks shall be at least equivalent to the requirements of the American Bureau of Shipping or other recognized classification society. Marine Inspectors noticed two isolated areas of pitting on forward facing raised cargo trunk exceeding 1/8" deep, over 20% of the allowable wastage.
2024-09-10 | 8001781 | Sector Maryland-National Capital Region | 909958 | Official Number (U.S.) | SPIRIT OF WASHINGTON | Passenger Ship | UNITED STATES |  |  |  | 11 - Life Saving Appliances | 11129 - Operational readiness of lifesaving appliances | 16 - Rectify deficiencies w/in 14 days | A vessel of more than 19.8 meters (65 feet) in length must carry a minimum of three life buoys of not less than 610 millimeters (24 inches) in diameter and be approved in accordance with § 160.050 in subchapter Q of this chapter. 03 of the life rings on board had grab lines which were dry rotted and fraying.
2024-09-10 | 7989477 | Sector Southeastern New England | 997221 | Official Number (U.S.) | MARTHA'S VINEYARD | Passenger Ship | UNITED STATES |  |  |  | 02 - Structural Conditions | 02111 - Beams, frames, floors-corrosion | 705 - Other - as specified | Repairs or alterations affecting the safety of the vessel with regard to the hull, machinery, or equipment, shall not be made without the knowledge of the Officer in Charge, Marine Inspection. Crop and renew wasted deck/MSD tank top in galley to good metal to the satisfaction of the attending USCG Marine Inspector prior to next credit drydock.
2024-09-10 | 8003717 | Sector San Diego | 281025 | Official Number (U.S.) | T BIRD | Passenger Ship | UNITED STATES |  |  |  | 10 - Safety of Navigation | 10111 - Charts | 701 - Prior to carriage of passengers/cargo | Vessel must carry adequate and up-to-date nautical charts. Vessel uses electronic charts and paper charts. Neither have most recent updates documented.46 CFR 184.420(a)
2024-09-10 | 7999929 | Sector Upper Mississippi River | 569436 | Official Number (U.S.) | FAST EDDIE | Towing Vessel | UNITED STATES |  |  |  | 13 - Propulsion and Auxiliary Machinery | 13101 - Propulsion main engine | 60 - Rectify deficiencies prior to movement | Machinery systems must be designed and maintained to provide for safe operation of the towing vessel and safety of persons onboard under normal and emergency conditions. It was reported that the stbd stuffing box cracked and the packing gland is no longer serviceable. Vessel to lock the shaft, shore up any leaks, and proceed on the 11 mile transit to the shipyard. A live watch shall be maintained until the vessel is on drydock. All pumps must be ready for immediate use. Master must notify the CG when the vessel departs it's current location and arrives at Mikes, Inc, Wood River, IL.
2024-09-10 | 8003717 | Sector San Diego | 281025 | Official Number (U.S.) | T BIRD | Passenger Ship | UNITED STATES |  |  |  | 01 - Certificates & Documentation | 01310 - Signs, indications | 16 - Rectify deficiencies w/in 14 days | The employer shall provide an Employee Assistance Program (EAP) for all crew members. Vessel did not have any education program elements on board the vessel.
2024-09-10 | 7999978 | Sector Houston/Galveston | 1268673 | Official Number (U.S.) | GM-1015 | Barge | UNITED STATES |  |  |  | 02 - Structural Conditions | 02112 - Hull - corrosion | 701 - Prior to carriage of passengers/cargo | All tank vessels, the construction or conversion of which is started on or after July 1, 1951, shall conform to the requirements in this subpart in construction of hulls. The hull and deckhouses shall be of steel or iron construction except that the pilothouse and decks over quarters may be constructed of wood. Scantlings, material, and workmanship, subdivision of cargo spaces, fitting of cofferdams, and testing of tanks shall be at least equivalent to the requirements of the American Bureau of Shipping or other recognized classification society. Marine Inspectors noticed two isolated areas of pitting on forward facing raised cargo trunk exceeding 1/8" deep, over 20% of the allowable wastage.
2024-09-10 | 8003717 | Sector San Diego | 281025 | Official Number (U.S.) | T BIRD | Passenger Ship | UNITED STATES |  |  |  | 02 - Structural Conditions | 02111 - Beams, frames, floors-corrosion | 30 - Ship detained | Deck in the #2 void space is wasted and not watertight. Remove wasted deck material and replace, Submit repair proposal.46 CFR 176.600
2024-09-10 | 7972037 | Sector St Petersburg | 611950 | Official Number (U.S.) | GULF QUEEN | Passenger Ship | UNITED STATES |  |  |  | 11 - Life Saving Appliances | 11110 - Stowage and provision of liferafts | 16 - Rectify deficiencies w/in 14 days | The equipment required for life floats must meet the following specifications: Each paddle must be of at least 1,220 millimeters (4 feet) in length, lashed to the life float to which it belongs and buoyant. Marine inspector observed all paddles for 07 life floats not lashed to the life floats which it belongs to. 46 CFR 180.175(f)(2);16c
2024-09-10 | 7972037 | Sector St Petersburg | 611950 | Official Number (U.S.) | GULF QUEEN | Passenger Ship | UNITED STATES |  |  |  | 11 - Life Saving Appliances | 11110 - Stowage and provision of liferafts | 16 - Rectify deficiencies w/in 14 days | Each life float must be fitted with a lifeline, pendants, two paddles, a painter, and a light. Marine Inspector observed 01 life float light not operational. 46 CFR 180.175(d);16c
2024-09-10 | 7972037 | Sector St Petersburg | 611950 | Official Number (U.S.) | GULF QUEEN | Passenger Ship | UNITED STATES |  |  |  | 01 - Certificates & Documentation | 01305 - Log-books/compulsory entries | 16 - Rectify deficiencies w/in 14 days | All marine employers must submit drug testing program data required by 49 CFR 40.26 and appendix H to 49 CFR 40. Marine Inspector observed no copy of report on file verifying proof of submission. 46 CFR 16.500(a)(1);16c
2024-09-10 | 7972037 | Sector St Petersburg | 611950 | Official Number (U.S.) | GULF QUEEN | Passenger Ship | UNITED STATES |  |  |  | 01 - Certificates & Documentation | 01305 - Log-books/compulsory entries | 16 - Rectify deficiencies w/in 14 days | Employers must maintain records of chemical tests to identify the total number of individuals chemically tested annually for dangerous drugs. Marine inspector observed current employment list does not reflect new employee hired. 46 CFR 16.260(b)(2);16c
2024-09-10 | 7972037 | Sector St Petersburg | 611950 | Official Number (U.S.) | GULF QUEEN | Passenger Ship | UNITED STATES |  |  |  | 13 - Propulsion and Auxiliary Machinery | 13199 - Other (machinery) | 60 - Rectify deficiencies prior to movement | Flexible hose may be used provided it is fitted with suitable connection fittings and has high resistance to saltwater, petroleum oils and vibration. Marine inspector observed a fuel leak from flexible hose attached to the port main diesel engine, outboard side of motor. 46 CFR(10-1-94 Edition) 182.20-40(2); 60c
2024-09-10 | 7953735 | Sector St Petersburg | 956171 | Official Number (U.S.) | THE TROPICS BOAT TOURS | Passenger Ship | UNITED STATES |  |  |  | 03 - Water/Weathertight Conditions | 03110 - Manholes/flush scuttles | 16 - Rectify deficiencies w/in 14 days | A hatch cover exposed to weather must be kept in a water tight condition. The scuttle, fwd STBD, was found with a torn gasket. Replace gasket to the satisfaction of the MI. 46 CFR 179.360
2024-09-10 | 7972037 | Sector St Petersburg | 611950 | Official Number (U.S.) | GULF QUEEN | Passenger Ship | UNITED STATES |  |  |  | 13 - Propulsion and Auxiliary Machinery | 13108 - Operation of machinery | 16 - Rectify deficiencies w/in 14 days | An exposed hazard, such as gears or rotating machinery, must be properly protected by a cover, guard, or rail. Marine Inspector observed missing guard for rotating belt on forward section of the starboard main diesel engine. 46 CFR 177.960; 16c
2024-09-10 | 8003717 | Sector San Diego | 281025 | Official Number (U.S.) | T BIRD | Passenger Ship | UNITED STATES |  |  |  | 13 - Propulsion and Auxiliary Machinery | 13199 - Other (machinery) | 30 - Ship detained | Through hull fittings and shutoff valves must be metallic. In the case of nonmetallic hulls, materials that will afford an equal degree of safety and heat resistivity as that afforded by the hull may be approved Shut off valves were not metallic and flanged fitting was not mechanically fastened to the hull. 46 CFR 182.720
2024-09-10 | 8001781 | Sector Maryland-National Capital Region | 909958 | Official Number (U.S.) | SPIRIT OF WASHINGTON | Passenger Ship | UNITED STATES |  |  |  | 13 - Propulsion and Auxiliary Machinery | 13102 - Auxiliary engine | 50 - Rectify deficiencies w/in 30 days | Battery installation shall be in accordance with IEEE. Unarmored cables shall not be bent to a radius of less than six times the cables diameter. The battery bank cables were bent in a sharp degree at the box.
2024-09-10 | 8003717 | Sector San Diego | 281025 | Official Number (U.S.) | T BIRD | Passenger Ship | UNITED STATES |  |  |  | 01 - Certificates & Documentation | 01218 - Medical certificate | 16 - Rectify deficiencies w/in 14 days | A person may not employ or engage an individual in a position that requires an MMC unless they maintain a current medical certificate. Master did not have a medical certificate. 46 CFR 15.401(c)
2024-09-10 | 8003717 | Sector San Diego | 281025 | Official Number (U.S.) | T BIRD | Passenger Ship | UNITED STATES |  |  |  | 11 - Life Saving Appliances | 11135 - Maintenance of Life Saving Appliances | 30 - Ship detained | Each vessel must have one floating water light with a corrosion resistant clip installed. Corrosion resistant clip has corrosion rendering it inoperable and requires replacement with correct clip. 46 CFR 180.70(b)
2024-09-10 | 8004698 | Sector Northern Great Lakes | 1268799 | Official Number (U.S.) | UNCLE DUCKY | Passenger Ship | UNITED STATES |  |  |  | 07 - Fire Safety | 07110 - Fire fighting equipment and appliances | 10 - Deficiency Rectified | Incorrect bracket for fire extinguisher at operating station.
2024-09-10 | 8003717 | Sector San Diego | 281025 | Official Number (U.S.) | T BIRD | Passenger Ship | UNITED STATES |  |  |  | 01 - Certificates & Documentation | 01203 - Certificates for radio personnel | 16 - Rectify deficiencies w/in 14 days | Each ship transporting more then 6 passengers for hire equipped with radiotelephone station, the radio operator must hold a marine operator permit. Vessel master did not have a valid MROP.46CFR176.830
2024-09-10 | 8003717 | Sector San Diego | 281025 | Official Number (U.S.) | T BIRD | Passenger Ship | UNITED STATES |  |  |  | 09 - Working and Living Conditions | 09127 - Cleanliness | 30 - Ship detained | Connection to the sewage tank on the starboard side was disconnected, allowing the sewage tank to be open. Re install the piping to the sewage tank. 46 CFR 176.818
2024-09-10 | 8003717 | Sector San Diego | 281025 | Official Number (U.S.) | T BIRD | Passenger Ship | UNITED STATES |  |  |  | 07 - Fire Safety | 07199 - Other (fire safety) | 30 - Ship detained | Shutoff valves installed so as to close against fuel flow. There is currently no way of knowing if ball valves are open or close. Re-install limiting brackets and label or install indicator. 46 CFR 182.455 (d)
2024-09-10 | 8003717 | Sector San Diego | 281025 | Official Number (U.S.) | T BIRD | Passenger Ship | UNITED STATES |  |  |  | 02 - Structural Conditions | 02106 - Hull damage impairing seaworthiness | 30 - Ship detained | Wastage discovered in 2 locations in lazarette. #1 forward port corner, 3 planks inboard of chine. (hole 1.5 ” deep, 2” diameter) structural integrity of plank and fasteners in area are in question. #2 port side shell planking, 3 pockets aft of forward bulkhead 2 planks above butt block (hole 1” deep surrounding wastage). Submit repair proposal for two wasted planks. 46 CFR 176.600
2024-09-10 | 8003717 | Sector San Diego | 281025 | Official Number (U.S.) | T BIRD | Passenger Ship | UNITED STATES |  |  |  | 13 - Propulsion and Auxiliary Machinery | 13108 - Operation of machinery | 30 - Ship detained | Vessels shall be provided with suitable steering apparatus. Repair steering tie rod to steering arm connection. Witnessed extreme play during normal operation.
2024-09-10 | 8002172 | Sector San Diego | 256472 | Official Number (U.S.) | RANGER 85 | Passenger Ship | UNITED STATES |  |  |  | 02 - Structural Conditions | 02106 - Hull damage impairing seaworthiness | 701 - Prior to carriage of passengers/cargo | Vessel rep reported to SSD that the vessel impacted a rouge wave and caused damage to the stbd forward Bulwark. No water ingress was reported, the vessel ended the voyage and safely returned to San Diego. Verbal no sail was issued to vessel.
2024-09-10 | 7972037 | Sector St Petersburg | 611950 | Official Number (U.S.) | GULF QUEEN | Passenger Ship | UNITED STATES |  |  |  | 09 - Working and Living Conditions | 09203 - Lighting (Working spaces) | 16 - Rectify deficiencies w/in 14 days | Each lighting fixture globe, lens, or diffuser must have a guard or be made of high strength material, except in an accommodation space, radio room, galley, or similar space where it is not subject to damage. Marine inspector observed 03 light missing guards. 46 CFR 183.410(a);16c
2024-09-10 | 8003717 | Sector San Diego | 281025 | Official Number (U.S.) | T BIRD | Passenger Ship | UNITED STATES |  |  |  | 02 - Structural Conditions | 02106 - Hull damage impairing seaworthiness | 30 - Ship detained | The frames on the port and starboard side of the vessel in the sewage tank space directly below the forward side of the sewage tanks showed decay along the frames to the point of soft wood allowing the awl to penetrate between the frame and the planks. Additionally the butt block on the port side was decayed adjacent to the frame on the port side. Submit repair proposal to make water tight. 46 CFR 176.600
2024-09-10 | 8000207 | Sector New York | 1232430 | Official Number (U.S.) | ECHO BAY YACHT CLUB VII | Passenger Ship | UNITED STATES |  |  |  | 01 - Certificates & Documentation | 01305 - Log-books/compulsory entries | 705 - Other - as specified | The master shall conduct sufficient drills and give sufficient instructions to make sure that all crew members are familiar with their duties during emergencies that necessitate abandoning ship or the recovery of persons who have fallen overboard. MI identified that drills have not been completed/ documented since 2022. Complete and document drills prior to next COI inspection. 46 CFR 185.520(a)
2024-09-10 | 7999932 | Marine Safety Unit Lewes | 620966 | Official Number (U.S.) | THELMA DALE IV | Passenger Ship | UNITED STATES |  |  |  | 09 - Working and Living Conditions | 09217 - Warning notices | 50 - Rectify deficiencies w/in 30 days | Oil pollution prevention placard required to be posted. Vessel missing placard. 33CFR155.450
2024-09-10 | 7999932 | Marine Safety Unit Lewes | 620966 | Official Number (U.S.) | THELMA DALE IV | Passenger Ship | UNITED STATES |  |  |  | 99 - Other | 99101 - Other (Safety in general) | 50 - Rectify deficiencies w/in 30 days | The inspector shall examine and test all items in the ship's outfit. Vessel's hydraulic line for the anchor has a leak in the forepeak compartment. 46CFR176.25-40
2024-09-10 | 7999932 | Marine Safety Unit Lewes | 620966 | Official Number (U.S.) | THELMA DALE IV | Passenger Ship | UNITED STATES |  |  |  | 11 - Life Saving Appliances | 11112 - Launching arrangements for survival craft | 701 - Prior to carriage of passengers/cargo | Stowing of life floats must allow easy launching. Life float painter lines were tangled and not readily accessible for inspection. 46CFR180.20-1
2024-09-10 | 7999932 | Marine Safety Unit Lewes | 620966 | Official Number (U.S.) | THELMA DALE IV | Passenger Ship | UNITED STATES |  |  |  | 02 - Structural Conditions | 02108 - Electrical installations in general | 50 - Rectify deficiencies w/in 30 days | Switchboards shall be dry and adequately protected. Breaker panel on the bridge does not lock and has an opening on the cover. 46CFR183.05-15
2024-09-10 | 7996229 | Sector San Diego | 1049596 | Official Number (U.S.) | DREAMCATCHER | Passenger Ship | UNITED STATES |  |  |  | 07 - Fire Safety | 07110 - Fire fighting equipment and appliances | 16 - Rectify deficiencies w/in 14 days | Portable fire extinguisher was found on the upper deck in a locked box. Although the Captain stated they had the keys in the wheelhouse and the plexiglass could be broken, this was not a set up that made it readily accessible. Make extinguisher readily accessible.
2024-09-10 | 7996229 | Sector San Diego | 1049596 | Official Number (U.S.) | DREAMCATCHER | Passenger Ship | UNITED STATES |  |  |  | 13 - Propulsion and Auxiliary Machinery | 13104 - Bilge pumping arrangements | 10 - Deficiency Rectified | The bilge pump discharge line was leaking due to a broken hose clamp at a rate that deemed the pump obselete. The operator repaired the connection using one hose clamp but will be required to install a second hose clamp and / or replace the hose. 9/10/24 Vessel operator installed a second hose clamp and replaced the hose.
2024-09-10 | 7996229 | Sector San Diego | 1049596 | Official Number (U.S.) | DREAMCATCHER | Passenger Ship | UNITED STATES |  |  |  | 13 - Propulsion and Auxiliary Machinery | 13199 - Other (machinery) | 705 - Other - as specified | Port Aft spaces bilge alarm was inoperable due to a cut wire. Vessel must repair within 48 hours, until vessel repairs bilge alarm, vessels must provide a roving watch to check for water ingresshalfway through the 30 minute commute. Vessel must keep the bilge pump on auto until repaired to the satisfaction of the MI.
2024-09-10 | 8000207 | Sector New York | 1232430 | Official Number (U.S.) | ECHO BAY YACHT CLUB VII | Passenger Ship | UNITED STATES |  |  |  | 07 - Fire Safety | 07108 - Ready availability of fire fighting equipment | 701 - Prior to carriage of passengers/cargo | Portable fire extinguishers must be located so that they are clearly visible and readily accessible from the space being protected. The installation and location must be to the satisfaction of the Officer in Charge, Marine Inspections. MI identified 03 portable fire extinguishers expired July 2024. Complete servicing and provide documentation prior to the next COI Inspection. 46 CFR 181.520
2024-09-10 | 8000207 | Sector New York | 1232430 | Official Number (U.S.) | ECHO BAY YACHT CLUB VII | Passenger Ship | UNITED STATES |  |  |  | 13 - Propulsion and Auxiliary Machinery | 13104 - Bilge pumping arrangements | 701 - Prior to carriage of passengers/cargo | A vessel must be provided with a satisfactory arrangement for draining any watertight compartment. MI identified water in bilge of the engine compartment and the fuel tank space. Ensure to have bilges clean and dry prior to and for the COI Inspection. 46 CFR 182.500(a)
2024-09-10 | 7999858 | Marine Safety Unit Baton Rouge | 531116 | Official Number (U.S.) | SHELL FUELER | Towing Vessel | UNITED STATES |  |  |  | 10 - Safety of Navigation | 10109 - Lights, shapes, sound-signals | 50 - Rectify deficiencies w/in 30 days | A power-driven vessel underway shall exhibit:(i) A masthead light forward. The masthead light lens was missing. Repair or replace light and test.
2024-09-10 | 8000207 | Sector New York | 1232430 | Official Number (U.S.) | ECHO BAY YACHT CLUB VII | Passenger Ship | UNITED STATES |  |  |  | 01 - Certificates & Documentation | 01201 - Certificates for master and officers | 701 - Prior to carriage of passengers/cargo | No vessel subject to inspection under 46 USC 3301 will be navigated unless it is under direction and control of an individual who holds an appropriate license or officer endorsement on his or her MMC. MI identified that the master did not have a MMC while on board for inspection. 46 CFR 15.515(c)
2024-09-10 | 8000207 | Sector New York | 1232430 | Official Number (U.S.) | ECHO BAY YACHT CLUB VII | Passenger Ship | UNITED STATES |  |  |  | 07 - Fire Safety | 07109 - Fixed fire extinguishing installation | 701 - Prior to carriage of passengers/cargo | System design and installation must be in accordance with the Marine Design, Installation, Operation, and Maintenance Manual approved for the system by the Commandant. MI identified fixed fire extinguishing system expired July 2024. Complete servicing and provide documentation prior to COI Inspection. 46 CFR 181.410(a)(3)
2024-09-10 | 7999932 | Marine Safety Unit Lewes | 620966 | Official Number (U.S.) | THELMA DALE IV | Passenger Ship | UNITED STATES |  |  |  | 05 - Radio Communications | 05103 - Main installation | 50 - Rectify deficiencies w/in 30 days | A ship station license is granted for operation of all maritime servieces transmitting equipment. VSL's ship station license is expired. 47CFR80.13
2024-09-10 | 8000207 | Sector New York | 1232430 | Official Number (U.S.) | ECHO BAY YACHT CLUB VII | Passenger Ship | UNITED STATES |  |  |  | 09 - Working and Living Conditions | 09112 - Medical Equipment | 705 - Other - as specified | A vessel must carry either a first-aid kit that meets the requirements in 46 CFR 199.175(b)(10) or a kit with equivalent contents and instructions. MI identified expired contents in the first-aid kit. Replace prior to next COI Inspection. 46 CFR 184.710
2024-09-10 | 7946537 | Sector Virginia | 603066 | Official Number (U.S.) | PINNERS POINT | Towing Vessel | UNITED STATES |  |  |  | 13 - Propulsion and Auxiliary Machinery | 13199 - Other (machinery) | 16 - Rectify deficiencies w/in 14 days | Machinery and electrical systems must be designed and maintained to provide for safe operation of the towing vessel and safety of persons onboard under normal and emergency conditions. MI observed that modifications to the port air compressor did not align with the manufacturer's specifications. //46 CFR 143.205(a)//
2024-09-10 | 8000207 | Sector New York | 1232430 | Official Number (U.S.) | ECHO BAY YACHT CLUB VII | Passenger Ship | UNITED STATES |  |  |  | 04 - Emergency Systems | 04108 - Muster list | 705 - Other - as specified | The master and crew of a vessel will be familiar with the content of and have mounted at the operating station, emergency instructions containing the actions to be taken in the event of fire, heavy weather, or man overboard conditions. MI identified no emergency instructions located at the operating station. 46 CFR 185.510
2024-09-10 | 8000207 | Sector New York | 1232430 | Official Number (U.S.) | ECHO BAY YACHT CLUB VII | Passenger Ship | UNITED STATES |  |  |  | 13 - Propulsion and Auxiliary Machinery | 13199 - Other (machinery) | 701 - Prior to carriage of passengers/cargo | ...A vessel must comply with the structural design requirements of one of the standards listed below for the hull material of the vessel: Fiver reinforced plastic vessel. MI identified a water leak on the rudder post stem. 46 CFR 177.300(c)
2024-09-10 | 7946537 | Sector Virginia | 603066 | Official Number (U.S.) | PINNERS POINT | Towing Vessel | UNITED STATES |  |  |  | 05 - Radio Communications | 05199 - Other (radio communication) | 16 - Rectify deficiencies w/in 14 days | The Bridge-to-Bridge Act and the regulations of this part apply to every towing vessel of 7.8 meters (26 feet) or over in length. Each ship subject to the Bridge-to-Bridge Act must have on board a radio operator who holds a restricted radiotelephone operator permit or higher-class license. None of the vessel's crew members currently hold the required radio operator permit. //47 CFR 80.1001(c)// //47 CFR 80.163//
2024-09-10 | 7946537 | Sector Virginia | 603066 | Official Number (U.S.) | PINNERS POINT | Towing Vessel | UNITED STATES |  |  |  | 07 - Fire Safety | 07106 - Fire detection and alarm system | 16 - Rectify deficiencies w/in 14 days | On vessels with more than one operating station, only one of them must be outfitted with a fire detection control panel. Any other operating station must be outfitted with either a fire detection control panel or a remote indicator panel. Upper operating station did not have a fire detection control panel or a remote indicator panel. //46 CFR 142.330(a)(3)//
2024-09-10 | 7946537 | Sector Virginia | 603066 | Official Number (U.S.) | PINNERS POINT | Towing Vessel | UNITED STATES |  |  |  | 11 - Life Saving Appliances | 11109 - Rigid liferafts | 10 - Deficiency Rectified | Immersion suits carried on towing vessels must meet the requirements of § 199.70(c) and (d) of this chapter. Each immersion suit or anti-exposure suit must have a lifejacket light approved under approval series 161.112 securely attached to the front shoulder area of the immersion suit or anti-exposure suit. Upper operating station immersion suit light was expired. //46 CFR 141.350(b)// //46 CFR 199.70(c)(4)(i)//
2024-09-10 | 7946537 | Sector Virginia | 603066 | Official Number (U.S.) | PINNERS POINT | Towing Vessel | UNITED STATES |  |  |  | 07 - Fire Safety | 07123 - Operation of Fire protection systems | 60 - Rectify deficiencies prior to movement | A fixed fire pump must be capable of delivering water simultaneously from the two highest hydrants at a pitot-tube pressure of at least 344 kilopascals (kPa) (50 pounds per square inch (psi)), and a flow rate of at least 300 liters per minute (lpm) (80 gallons per minute (gpm)). MI observed a pinhole leak on the valve located on the starboard fire main feed line. Pressure from the fire pump fluctuated between 20 and 40 psi. //46 CFR 142.325(a)//
2024-09-10 | 7946537 | Sector Virginia | 603066 | Official Number (U.S.) | PINNERS POINT | Towing Vessel | UNITED STATES |  |  |  | 11 - Life Saving Appliances | 11118 - Lifejackets incl. provision and disposition | 10 - Deficiency Rectified | Each lifejacket must have a whistle firmly secured by a cord to the lifejacket. MI observed lower operating station lifejacket missing a whistle. //46 CFR 141.340(g)(2)//
2024-09-10 | 7946537 | Sector Virginia | 603066 | Official Number (U.S.) | PINNERS POINT | Towing Vessel | UNITED STATES |  |  |  | 04 - Emergency Systems | 04108 - Muster list | 16 - Rectify deficiencies w/in 14 days | Any towing vessel with alternating watches (shift work) or overnight accommodations must identify the duties and duty stations of each person onboard during an emergency. The emergency duties and duty stations required by this section must be posted at each operating station and in a conspicuous location in a space commonly visited by crewmembers. The posted emergency duties and duty stations did not contain sufficient information to meet the requirements of this section. //46 CFR 140.405//
2024-09-10 | 7946537 | Sector Virginia | 603066 | Official Number (U.S.) | PINNERS POINT | Towing Vessel | UNITED STATES |  |  |  | 11 - Life Saving Appliances | 11116 - Distress flares | 10 - Deficiency Rectified | A towing vessel must carry a combination of day and night visual distress signals indicated in Table 141.370 of § 141.370 for specified areas where the vessel operates. The vessel was equipped with four night flares rather than the required six. //46 CFR 141.375(a)//
2024-09-10 | 7946537 | Sector Virginia | 603066 | Official Number (U.S.) | PINNERS POINT | Towing Vessel | UNITED STATES |  |  |  | 01 - Certificates & Documentation | 01199 - Other (certificates) | 50 - Rectify deficiencies w/in 30 days | Each towing vessel must be operated in compliance with 33 CFR parts 101 and 104, as applicable. Vessel owners or operators must ensure their vessels are operating in compliance with this part. Vessels VSP expired on May 23, 2023. Vessel must rectify this deficiency prior to towing barges subject to 33 CFR 104. //46 CFR 141.375(a)//
2024-09-10 | 7946537 | Sector Virginia | 603066 | Official Number (U.S.) | PINNERS POINT | Towing Vessel | UNITED STATES |  |  |  | 11 - Life Saving Appliances | 11117 - Lifebuoys incl. provision and disposition | 16 - Rectify deficiencies w/in 14 days | Each lifebuoy on a towing vessel must be marked in block capital letters with the name of the vessel. The name of the vessel on the starboard bridge wing lifebuoy was not properly marked. //46 CFR 141.360(b)(4)//
2024-09-10 | 8003717 | Sector San Diego | 281025 | Official Number (U.S.) | T BIRD | Passenger Ship | UNITED STATES |  |  |  | 02 - Structural Conditions | 02108 - Electrical installations in general | 16 - Rectify deficiencies w/in 14 days | Vessel was found with exposed wires in the wheelhouse in three areas. Electrical dead-ended cables not properly terminated.46 CFR 183.340
2024-09-10 | 8000207 | Sector New York | 1232430 | Official Number (U.S.) | ECHO BAY YACHT CLUB VII | Passenger Ship | UNITED STATES |  |  |  | 07 - Fire Safety | 07108 - Ready availability of fire fighting equipment | 701 - Prior to carriage of passengers/cargo | ...Installation and location must be to the satisfaction of the Officer in Charge, Marine Inspections. MI identified 01 portable fire extinguisher not properly mounted. 46 CFR 181.520
2024-09-10 | 7996693 | Sector New York | 275588 | Official Number (U.S.) | FRANCES | Towing Vessel | UNITED STATES |  |  |  | 07 - Fire Safety | 07114 - Remote Means of control (opening,pumps,ventilation,etc.) Machinery spaces | 705 - Other - as specified | To stop the flow of fuel in the event of a fire or break in the fuel line, a remote fuel shutoff valve must be fitted on any fuel line that supplies fuel directly to a propulsion engine or generator prime mover. Vessel crew was unable to remotely secure fuel valves with installed reach rod. Properly demonstrate securing all remote fuel valves to the satisfaction of the attending marine inspector. Prior to commercial operations.
2024-09-10 | 8000220 | Sector Puget Sound | 1061309 | Official Number (U.S.) | WENATCHEE | Passenger Ship | UNITED STATES |  |  |  | 09 - Working and Living Conditions | 09209 - Electrical | 701 - Prior to carriage of passengers/cargo | Electric installations on vessels must ensure: Protection of passengers, crew, other persons, and the vessel from electrical hazards. Cables going through Multi Cable Transit (MCT) between frames 18-19 above MCC No.1 switchboard in the engine room going into engineers shop to be inspected and Megger tested and all damaged cables to be replaced. 46CFR111.01-1(a)(2)
2024-09-10 | 8001451 | Sector Charleston | 538911 | Official Number (U.S.) | VICTORY I | Passenger Ship | UNITED STATES |  |  |  | 07 - Fire Safety | 07103 - Division - decks, bulkheads and penetrations | 705 - Other - as specified | Bulkheads or decks of the "A" Class shall be composed of steel or equivalent metal construction, suitably stiffened and made intact with the main structures of the vessel such as shell, structural bulkheads, and decks. During drydock exam, MIs inspected an A-0 boundary per approved structural fire protection drawing and identified over 30 holes in the vessel's O5 deck due to wastage from frames 35-108. This area has previous doubler repairs dating back to May of 2011, which are still currently installed. **O4 Deck is restricted to passengers until rectified. All procedures documented in approved repair proposal, including USCG/ABS approved welders, must be followed. Repairs are to be completed to the satisfaction of the MSU Port Canaveral OCMI. No work is to begin until approval & authorization of the Port Canaveral unified command.
2024-09-10 | 7999046 | Sector Charleston | 9399129 | IMO Number | ONEGO DEUSTO | General Dry Cargo Ship | NETHERLANDS |  | DNV | DNV | 07 - Fire Safety | 07105 - Fire doors/openings in fire-resisting divisions | 17 - Rectify deficiencies prior to departure | 01-07105-The fire resistance of doors shall, as far as practicable, be equivalent to that of the division in which they are fitted. PSCO found that all Class "A" boundaries within the house did not have proper seals. PSCO witnessed light around the door frame from the opposite side. 74 Solas (1997 cons) II-2/ Reg 47.1 - 17ac
2024-09-10 | 7987639 | Sector New Orleans | 1202737 | Official Number (U.S.) | KERRI ANN | Towing Vessel | UNITED STATES |  |  |  | 09 - Working and Living Conditions | 09108 - Lighting (Accommodation) | 50 - Rectify deficiencies w/in 30 days | Emergency lighting must be provided for all internal crew working and living areas. (2) Non-electric, phosphorescent adhesive lighting strips that are installed along escape routes and sufficiently visible to enable egress with no power. MI found no Egress lighting in Bunk rooms.
2024-09-10 | 8000311 | Sector Lake Michigan | 290127 | Official Number (U.S.) | EDITH J. | Towing Vessel | UNITED STATES |  |  |  | 09 - Working and Living Conditions | 09209 - Electrical | 50 - Rectify deficiencies w/in 30 days | Electrical systems must be maintained to ensure proper operation. The stbd outboard battery box is missing its cover. Procure a new battery box cover.
2024-09-10 | 8000492 | Marine Safety Unit Thousand Islands | NY6413GV | State Number | NY6413GV | Passenger Ship | UNITED STATES |  |  |  | 99 - Other | 99101 - Other (Safety in general) | 10 - Deficiency Rectified | Owner/Operator not enrolled in DAPI program. Marine employers shall establish programs for the chemical testing for dangerous drugs on a random basis of crewmembers.
2024-09-10 | 8000492 | Marine Safety Unit Thousand Islands | NY6413GV | State Number | NY6413GV | Passenger Ship | UNITED STATES |  |  |  | 11 - Life Saving Appliances | 11118 - Lifejackets incl. provision and disposition | 10 - Deficiency Rectified | Life jackets missing light.
2024-09-10 | 8000499 | Marine Safety Unit Thousand Islands | NY5805GV | State Number | NY5805GV | Passenger Ship | UNITED STATES |  |  |  | 99 - Other | 99101 - Other (Safety in general) | 10 - Deficiency Rectified | Owner/Operator not enrolled in DAPI program. Marine employers shall establish programs for the chemical testing for dangerous drugs on a random basis of crewmembers.
2024-09-10 | 8000499 | Marine Safety Unit Thousand Islands | NY5805GV | State Number | NY5805GV | Passenger Ship | UNITED STATES |  |  |  | 11 - Life Saving Appliances | 11118 - Lifejackets incl. provision and disposition | 10 - Deficiency Rectified | Life jackets missing light.
2024-09-10 | 7987639 | Sector New Orleans | 1202737 | Official Number (U.S.) | KERRI ANN | Towing Vessel | UNITED STATES |  |  |  | 01 - Certificates & Documentation | CG001 - Certificate of Inspection (COI) | 10 - Deficiency Rectified | A towing vessel subject to this subchapter and choosing the Coast Guard inspection options, or required to have the Coast Guard options, must undergo an annual inspection withing 3 months before or after the COI anniversary date. The vesse failed to undergo and Annual inspection within the required intervals.
2024-09-10 | 7997659 | Detached Duty Office Fort Myers | FL2119RG | State Number | ISLAND HOPPER | Passenger Ship | UNITED STATES |  |  |  | 13 - Propulsion and Auxiliary Machinery | 13199 - Other (machinery) | 16 - Rectify deficiencies w/in 14 days | The design, construction, and stowage of portable tanks and related fuel lines and accessories must meet the requirements of ABYC H-25 (incorporated by reference; see 46 CFR 175.600) or other standard specified by the Commandant. Portable fuel tank does not meet the requirements of ABYC H-25. Install portable fuel tank that meets the requirements of ABYC H-25. 46CFR182.458
2024-09-10 | 8000466 | Sector New Orleans | 1251653 | Official Number (U.S.) | HARVEY CONDOR | Miscellaneous Vessel | UNITED STATES |  |  |  | 13 - Propulsion and Auxiliary Machinery | 13199 - Other (machinery) | 705 - Other - as specified | Electric installations on vessels must ensure maintenance of services necessary for safety under normal and emergency conditions. Vessel's #2 generator reported to be non-operational due to equipment failure. Vessel is currently offshore for storm avoidance and shall transit from its current position to its home port of Port Fourchon, LA, to complete repairs when safe to do so upon conclusion of inclement weather. Verify repairs and proper operation of generator to the satisfaction of Classification Society (ABS) and Coast Guard OCMI prior to operations. 46CFR 96.05-1(a), 46CFR 111.01-1(a)(1)
2024-09-10 | 7997659 | Detached Duty Office Fort Myers | FL2119RG | State Number | ISLAND HOPPER | Passenger Ship | UNITED STATES |  |  |  | 02 - Structural Conditions | 02108 - Electrical installations in general | 16 - Rectify deficiencies w/in 14 days | Each small battery installation must be located in a well ventilated space and protected from falling objects. A small battery installation must not be in a closet, storeroom or similar space. Battery is located directly on the deck, and unprotected. Install battery in a properly secured/strapped tray w/ lid. 46CFR183.354
2024-09-10 | 7997659 | Detached Duty Office Fort Myers | FL2119RG | State Number | ISLAND HOPPER | Passenger Ship | UNITED STATES |  |  |  | 10 - Safety of Navigation | 10105 - Magnetic compass | 16 - Rectify deficiencies w/in 14 days | Vessel must be fitted with a suitable magnetic compass designed for marine use, to be mounted at the primary operating station. Vessel is not fitted with a suitable magnetic compass. Install a suitable magnetic compass designed for marine use, to be mounted at the primary operating station. 46CFR184.402
2024-09-10 | 7997396 | OP location-Sector Honolulu Prevention Department- Kailua Kona | 543046 | Official Number (U.S.) | GBB | Passenger Ship | UNITED STATES |  |  |  | 13 - Propulsion and Auxiliary Machinery | 13101 - Propulsion main engine | 16 - Rectify deficiencies w/in 14 days | Vessel operator shall have vessel ready for inspections of machinery, fuel, and piping systems. Flexible fuel line to port outboard engine is damaged at the end. Must replace/make repair to satisfaction of USCG.
2024-09-10 | 8000165 | Sector New York | 9403451 | IMO Number | CONTSHIP LEO | General Dry Cargo Ship | CYPRUS |  | BUREAU VERITAS | BUREAU VERITAS | 01 - Certificates & Documentation | 01214 - Endorsement by flagstate | 16 - Rectify deficiencies w/in 14 days | The endorsements shall each be assigned a unique number, matching the certificate concerned. PSCO observed incorrect number on endorsement. STCW I/2.8.3 (16 a,c)
2024-09-10 | 7997749 | Marine Safety Detachment St. Paul | 291620 | Official Number (U.S.) | JAYHAWK | Towing Vessel | UNITED STATES |  |  |  | 11 - Life Saving Appliances | 11116 - Distress flares | 16 - Rectify deficiencies w/in 14 days | Visual Distress signals: A towing vessel must carry a combination of day and night visual distres signals indicated in Table 141.370 of 46CFR141.370 for specified areas where the vessel operates. (Rivers Route) - 3 day and 3 Night. MI discovered distress signals to be expired; replace with new.
2024-09-10 | 7999633 | Sector San Diego | 240106 | Official Number (U.S.) | SILVERGATE | Passenger Ship | UNITED STATES |  |  |  | 99 - Other | 99101 - Other (Safety in general) | 50 - Rectify deficiencies w/in 30 days | An EAP training program must be conducted for the employer's crewmembers and supervisory personnel. The training program must include at least the following elements: the effects and consequences of drug and alcohol use on personal health, safety, and work environment; the manifestations and behavioral cues that may indicate drug and alcohol use and abuse; and documentation of training given to crewmembers and the employer's supervisory personnel. Supervisory personnel must receive at least 60 minutes of training. Training record not provided. Provide satisfactory evidence of an Employee Assistance Program training program. 46 CFR 16.401
2024-09-10 | 7997659 | Detached Duty Office Fort Myers | FL2119RG | State Number | ISLAND HOPPER | Passenger Ship | UNITED STATES |  |  |  | 11 - Life Saving Appliances | 11117 - Lifebuoys incl. provision and disposition | 16 - Rectify deficiencies w/in 14 days | At least one ring life buoy must be fitted with a lifeline. If more than one ring life buoy is carried, at least one must not have a lifeline attached. Each lifeline on a ring life buoy must:(1) Be buoyant;(2) Be of at least 18.3 meters (60 feet) in length;(3) Be non-kinking;(4) Have a diameter of at least 7.9 millimeters (5/16 inch);(5) Have a breaking strength of at least 5 kilonewtons (1,124 pounds); and(6) Be of a dark color if synthetic, or of a type certified to be resistant to deterioration from ultraviolet light. Ring life buoy lifeline is excessively worn, and requires replacement. Replace ring life buoy lifeline. 46CFR180.70
2024-09-10 | 8000165 | Sector New York | 9403451 | IMO Number | CONTSHIP LEO | General Dry Cargo Ship | CYPRUS |  | BUREAU VERITAS | BUREAU VERITAS | 13 - Propulsion and Auxiliary Machinery | 13102 - Auxiliary engine | 17 - Rectify deficiencies prior to departure | Means shall be provided to control leaks of flammable liquids. PSCO observed fuel oil leak on the number 1,2, and 3 generator. Leaks were located at the fuel oil leak detection boxes. 74SOLAS(04)II-2/4.1.1
2024-09-10 | 8000177 | Sector San Juan | 9212424 | IMO Number | WATER SPIRIT 2 | Ro-Ro Cargo Ship | TOGO |  |  |  | 99 - Other | 99101 - Other (Safety in general) | 705 - Other - as specified | Failure to provide notice of arrival at least 24 hours before entering the port or place of destination when embarking on a voyage of less than 96 hours. 33 CFR 160.212(a)(4)(ii)
2024-09-10 | 8000349 | Sector Western Alaska and U.S. Arctic | 582567 | Official Number (U.S.) | AURORA | Passenger Ship | UNITED STATES |  |  |  | 07 - Fire Safety | 07109 - Fixed fire extinguishing installation | 705 - Other - as specified | It shall be the duty of the owner, master, or person in charge to see that the vessel's firefighting equipment is at all times ready for use and that all such equipment required by the regulations in this subchapter is provided, maintained, and replaced as indicated. A section of the deluge sprinkler system branch line piping, starboard side zone 4 (frame 89), was damaged. Provide repair plan to replace damaged piping during next scheduled dry docking. 46 CFR 78.17-80
2024-09-10 | 8000401 | Marine Safety Unit Texas City | 1046230 | Official Number (U.S.) | RAY STOKER, JR. | Passenger Ship | UNITED STATES |  |  |  | 13 - Propulsion and Auxiliary Machinery | 13101 - Propulsion main engine | 701 - Prior to carriage of passengers/cargo | The material, design, construction, workmanship, and arrangement of main propulsion machinery and of each auxiliary, directly connected to the engine and supplied as such, must be at least equivalent to the standards established by the ABS Steel Vessel Rules (incorporated by reference, see 46 CFR 58.03-1), except as otherwise provided by this subchapter. The Captain experienced a loss in steering and propulsion controls resulting in the Chief Engineer having to attempt to gain control of the system/vessel. Vessel shall enact permanent repairs to the satisfaction of USCG. Ensure tech report is submitted to MSU Texas City Domestic Inspections E-Mail: MSUTexasCityDOM@uscg.mil
2024-09-10 | 7997659 | Detached Duty Office Fort Myers | FL2119RG | State Number | ISLAND HOPPER | Passenger Ship | UNITED STATES |  |  |  | 09 - Working and Living Conditions | 09112 - Medical Equipment | 16 - Rectify deficiencies w/in 14 days | A first-aid kit may be considered acceptable if it meets all of the requirements of ISO 18813:2006(E) paragraph 4.12. Vessel has obsolete first aid kit installed. Install first aid kit that meets all of the requirements of ISO 18813:2006(E). 46CFR184.710
2024-09-10 | 7999633 | Sector San Diego | 240106 | Official Number (U.S.) | SILVERGATE | Passenger Ship | UNITED STATES |  |  |  | 13 - Propulsion and Auxiliary Machinery | 13101 - Propulsion main engine | 10 - Deficiency Rectified | Shutoff valves, installed so as to close against the fuel flow, must be fitted in the fuel supply lines at the tank connection. The shutoff valve at the tank must be manually operable from outside the compartment in which the valve is located. The vessel's port fuel shutoff valve was not fully operable. Service and prove proper operation of the port fuel shutoff valve. 46 CFR 182.455(b)(4)
2024-09-10 | 7999633 | Sector San Diego | 240106 | Official Number (U.S.) | SILVERGATE | Passenger Ship | UNITED STATES |  |  |  | 07 - Fire Safety | 07126 - Oil accumulation in engine room | 50 - Rectify deficiencies w/in 30 days | The construction and arrangement of a vessel must allow the safe operations of the vessel in accordance with the terms of the COI giving consideration to provisions for a seaworthy hull, protections against fire, means of escape in case of sudden unexpected casualty, guards and rails in hazardous places, ventilation of enclosed spaces, and necessary facilities for passengers and crew. Engine room bilge had oil in bilge. Remove oil from engine room bilge. 46 CFR 177.405
2024-09-10 | 8000165 | Sector New York | 9403451 | IMO Number | CONTSHIP LEO | General Dry Cargo Ship | CYPRUS |  | BUREAU VERITAS | BUREAU VERITAS | 13 - Propulsion and Auxiliary Machinery | 13199 - Other (machinery) | 10 - Deficiency Rectified | The machinery, boilers and other pressure vessels, associated piping systems and fittings shall be of a design and construction adequate for the service for which they are intended. PSCO observed port lube oil pump leaking. 74SOLAS(02) II-1/26.
2024-09-10 | 7999633 | Sector San Diego | 240106 | Official Number (U.S.) | SILVERGATE | Passenger Ship | UNITED STATES |  |  |  | 07 - Fire Safety | 07109 - Fixed fire extinguishing installation | 50 - Rectify deficiencies w/in 30 days | Cylinders continuously in service without discharge shall be permitted to be retained in service for a maximum of 12 years from the date of the last hydrostatic test. CO2 cylinders had last hydro in May 2011. 12 years have past since last hydro. Provide new hydro or new bottles for CO2 fire fighting system. 46 CFR 175.600 NFPA 12 4.6.5.2.1
2024-09-10 | 7997396 | OP location-Sector Honolulu Prevention Department- Kailua Kona | 543046 | Official Number (U.S.) | GBB | Passenger Ship | UNITED STATES |  |  |  | 10 - Safety of Navigation | 10109 - Lights, shapes, sound-signals | 16 - Rectify deficiencies w/in 14 days | All vessels are required to have navigation lights when operating at night. All around light not fully operational at time of inspection. Must operate during day light hours only until rectified to satisfaction of USCG Marine Inspectors.
2024-09-10 | 8000207 | Sector New York | 1232430 | Official Number (U.S.) | ECHO BAY YACHT CLUB VII | Passenger Ship | UNITED STATES |  |  |  | 02 - Structural Conditions | 02108 - Electrical installations in general | 701 - Prior to carriage of passengers/cargo | Electrical equipment on a vessel must be installed and maintained to provide services necessary for safety under normally and emergency conditions. The cable connection from the battery at the engine starter is broken. 46 CFR 183.200(a)
2024-09-10 | 8000207 | Sector New York | 1232430 | Official Number (U.S.) | ECHO BAY YACHT CLUB VII | Passenger Ship | UNITED STATES |  |  |  | 13 - Propulsion and Auxiliary Machinery | 13199 - Other (machinery) | 701 - Prior to carriage of passengers/cargo | ...Pipes used for wet exhaust lines must be schedule 80 or corrosion resistant material and adequately protected from mechanical damage. Engine room exhaust flex hose is torn. Replace with new and approved exhaust pipe. 46 CFR 182.430(d)
2024-09-10 | 8000207 | Sector New York | 1232430 | Official Number (U.S.) | ECHO BAY YACHT CLUB VII | Passenger Ship | UNITED STATES |  |  |  | 13 - Propulsion and Auxiliary Machinery | 13101 - Propulsion main engine | 701 - Prior to carriage of passengers/cargo | Propulsion machinery must be suitable in type and design for propulsion requirements. MI identified the control station throttle linkage connection at the engine is not secured with a suitable cotter pin. 46 CFR 182.200
2024-09-10 | 8000207 | Sector New York | 1232430 | Official Number (U.S.) | ECHO BAY YACHT CLUB VII | Passenger Ship | UNITED STATES |  |  |  | 13 - Propulsion and Auxiliary Machinery | 13101 - Propulsion main engine | 701 - Prior to carriage of passengers/cargo | All machinery and equipment must be installed and maintained in such a manner as to afford adequate protection from causing fire, explosion, machinery failure, and personnel injury. MI identified that the engine has a fuel leak on the secondary fuel filter at the top connection. 46 CFR 182.100
2024-09-10 | 8000207 | Sector New York | 1232430 | Official Number (U.S.) | ECHO BAY YACHT CLUB VII | Passenger Ship | UNITED STATES |  |  |  | 11 - Life Saving Appliances | 11118 - Lifejackets incl. provision and disposition | 701 - Prior to carriage of passengers/cargo | ...Protection must be provided... at such locations where persons or equipment might come in contact with an exhaust pipe. MI identified life jackets stored on the exhaust. Move life jackets or prevent contact with the exhaust piping. 46 CFR 182.430(a)
2024-09-10 | 8000207 | Sector New York | 1232430 | Official Number (U.S.) | ECHO BAY YACHT CLUB VII | Passenger Ship | UNITED STATES |  |  |  | 02 - Structural Conditions | 02108 - Electrical installations in general | 701 - Prior to carriage of passengers/cargo | Electrical equipment on a vessel must be installed and maintained to protect passengers, crew, other persons, and the vessel from electrical hazards, and prevent electrical ignition of flammable vapors. Identified several dead end wires in engine compartment and fuel tank space. 46 CFR 183.200(b)(d)
2024-09-10 | 8000207 | Sector New York | 1232430 | Official Number (U.S.) | ECHO BAY YACHT CLUB VII | Passenger Ship | UNITED STATES |  |  |  | 11 - Life Saving Appliances | 11118 - Lifejackets incl. provision and disposition | 701 - Prior to carriage of passengers/cargo | Each life jacket must be marked in clearly legible block capital letters with the vessel's name. MI identified 07 life jackets with insufficient retro-reflective tape and marking of vessel's name. Replace or fix prior to next COI inspection. 46 CFR 185.604(b)
2024-09-10 | 8000207 | Sector New York | 1232430 | Official Number (U.S.) | ECHO BAY YACHT CLUB VII | Passenger Ship | UNITED STATES |  |  |  | 11 - Life Saving Appliances | 11117 - Lifebuoys incl. provision and disposition | 705 - Other - as specified | Each ring life buoy must be marked in legible block capital letters with the vessel's name. MI identified 01 bouy with insufficient retro-reflective tape and marking of vessel's name. Replace or fix prior to next COI inspection. 46 CFR 185.604(b)
2024-09-11 | 8001558 | Sector Honolulu | 1030297 | Official Number (U.S.) | KONA NAIA | Passenger Ship | UNITED STATES |  |  |  | 13 - Propulsion and Auxiliary Machinery | 13199 - Other (machinery) | 701 - Prior to carriage of passengers/cargo | Repairs or alterations to the hull, machinery, or equipment that affect the safety of the vessel must not be made without the approval of the cognizant OCMI, except during an emergency. Repairs or alterations that affect the safety of the vessel include, but are not limited to: replacement, repair, or refastening of deck or hull planking, plating, and structural members; repair of plate or frame cracks; damage repair or replacement, other than replacement in kind, of electrical wiring, fuel lines, tanks, boilers and other pressure vessels, and steering, propulsion and power supply systems; alterations affecting stability; and repair or alteration of lifesaving, fire detecting, or fire extinguishing equipment. Vessel conducting repower, replacing two 225 HP outboards with two 250 HP outboards, without the involvement or notification of the Coast Guard. 46 CFR 176.700(a)
2024-09-11 | 7978217 | Sector Virginia | 9478559 | IMO Number | NOAAS FERDINAND R. HASSLER (S 250) | Research Ship | UNITED STATES |  |  |  | 13 - Propulsion and Auxiliary Machinery | 13108 - Operation of machinery | 17 - Rectify deficiencies prior to departure | Protection of passengers, crew, other persons and the vessel from electrical hazards. Ground indicated on Main Bus B. 46CFR111.01(a)(2)
2024-09-11 | 8000313 | Sector Puget Sound | 1285240 | Official Number (U.S.) | GLOBAL PROVIDER | Tank Ship | UNITED STATES |  |  |  | 07 - Fire Safety | 07110 - Fire fighting equipment and appliances | 30 - Ship detained | The owner, master, or person-in-charge of a tank vessel must ensure that portable and semi-portable extinguishers are inspected and maintained in accordance with NFPA 10. All portable fire extinguishers on board vessel not serviced within 12 months as required by NFPA 10. Servicing certificate expired on 22Aug2024.
2024-09-11 | 8000313 | Sector Puget Sound | 1285240 | Official Number (U.S.) | GLOBAL PROVIDER | Tank Ship | UNITED STATES |  |  |  | 07 - Fire Safety | 07199 - Other (fire safety) | 30 - Ship detained | Each Circuit breaker must: Have an interrupting rating sufficient to interrupt the maximum asymmetrical short-circuit current available at the point of application. Shunt trip to shed non-vital systems while running fire pump not tripping as designed.
2024-09-11 | 8000313 | Sector Puget Sound | 1285240 | Official Number (U.S.) | GLOBAL PROVIDER | Tank Ship | UNITED STATES |  |  |  | 07 - Fire Safety | 07109 - Fixed fire extinguishing installation | 30 - Ship detained | Systems of the type indicated in § 34.15-5(d), which are of more than 300 pounds of carbon dioxide shall be fitted with an approved delayed discharge so arranged that the alarm will be sounded for at least 20 seconds before the carbon dioxide is released into the space. Time delay for engine room CO2 system not operational.
2024-09-11 | 8000313 | Sector Puget Sound | 1285240 | Official Number (U.S.) | GLOBAL PROVIDER | Tank Ship | UNITED STATES |  |  |  | 07 - Fire Safety | 07109 - Fixed fire extinguishing installation | 30 - Ship detained | All piping, valves, and fittings of ferrous materials shall be protected inside and outside against corrosion unless specifically approved otherwise by the Commandant. Piping for AFFF deck foam system has a hole aft of AFFF holding tank leaking approximately 1 gallon per minute when fire main is energized.
2024-09-11 | 7997758 | Marine Safety Detachment St. Paul | 369970732 | MMSI Number | QUINCY | Towing Vessel | UNITED STATES |  |  |  | 07 - Fire Safety | 07123 - Operation of Fire protection systems | 16 - Rectify deficiencies w/in 14 days | Fixed fire-extinguishing system: (1) A carbon dioxide system that meets the requirements of 46 CFR sub part 76.15 and 46 CFR 78.47-9 and 78.47-11, and that is approved by the commandant... Complete but simple instructions for the operation of the systems must be located in a conspicuous place at or near all pull boxes, stop valve controls and in the CO2 cylinder storage room. On systems in which the CO2 cylinders are not within the protected space, these instructions must also include a schematic diagram of the system and instructions detailing alternate methods of discharging the system should the manual release or stop valve controls fail to operate. Each control valve to branch lines must be marked to indicate the related space served.
2024-09-11 | 8000289 | Sector Los Angeles/Long Beach | 1164322 | Official Number (U.S.) | MASCO ENDEAVOR | Offshore | UNITED STATES |  |  |  | 13 - Propulsion and Auxiliary Machinery | 13108 - Operation of machinery | 16 - Rectify deficiencies w/in 14 days | The following plans must be submitted: Arrangement of electrical equipment, electrical one-line diagram that includes wire types, sizes, overcurrent-device rating and setting, and type of electrical equipment enclosure. Switchboard wiring diagram and switchboard material and nameplate list. If the vessel is altered, or repaired, the plans, information, and calculations required by this part must be submitted—(a) To the OCMI in the zone where the vessel is to be constructed, altered, or repaired; or (b) By visitors to the Commanding Officer, Marine Safety Center. Vessel installed HPU with electric motor, connected by cabling and breakers to the vessel electrical distribution panel. Please provide these details.
2024-09-11 | 8000387 | Sector Honolulu | 552788 | Official Number (U.S.) | JULIE F | Towing Vessel | UNITED STATES |  |  |  | 13 - Propulsion and Auxiliary Machinery | 13108 - Operation of machinery | 17 - Rectify deficiencies prior to departure | Machinery and electrical systems must be designed and maintained to provide for the safe operation of the towing vessel and safety of persons onboard under normal and emergency conditions. Vessel reported failed port shaft with fracture occurring within shaft strut. Vessel is required to utilize a tug assist of adequate size and horsepower when transiting to drydock and any movement throughout the port.
2024-09-11 | 8000586 | Marine Safety Unit Paducah | 1132915 | Official Number (U.S.) | VIVIAN B | Towing Vessel | UNITED STATES |  |  |  | 01 - Certificates & Documentation | CG001 - Certificate of Inspection (COI) | 701 - Prior to carriage of passengers/cargo | After a towing vessel receives its initial COI, the OCMI will inspect a towing vessel subject to this sub chapter located in his or her jurisdiction at least once every 5 years. Vessels COI expired on 09SEP2024. Complete COI renewal inspection to the satisfaction of an attending Marine Inspector. 46 CFR 136.212(a)
2024-09-11 | 8001076 | OP location-Sector Honolulu Prevention Department- Wailuku | 1291715 | Official Number (U.S.) | TERALANI 4 | Passenger Ship | UNITED STATES |  |  |  | 02 - Structural Conditions | 02199 - Other (Structural condition) | 701 - Prior to carriage of passengers/cargo | The cognizant OCMI may require that a vessel and its equipment undergo any additional test or inspection deemed reasonable and necessary to determine that the vessel and its equipment are suitable for the service in which they are to be employed. Port side fresh water tank leaking requires replacement. Both port and starboard fiberglass supports damaged during marine casualty. Both require replacement. 46 CFR 176.840
2024-09-11 | 8000497 | Marine Safety Unit Chicago | 627878 | Official Number (U.S.) | MANYTIMES II | Passenger Ship | UNITED STATES |  |  |  | 09 - Working and Living Conditions | 09209 - Electrical | 50 - Rectify deficiencies w/in 30 days | Battery charges must be equipped with amp meters. Install Amp meters on both chargers.
2024-09-11 | 8000313 | Sector Puget Sound | 1285240 | Official Number (U.S.) | GLOBAL PROVIDER | Tank Ship | UNITED STATES |  |  |  | 06 - Cargo Operations Including Equipment | 06106 - Cargo transfer - Tankers | 16 - Rectify deficiencies w/in 14 days | The high-level alarm required by paragraph (a) of this section must: Activate a visible and audible alarm so that it can be seen and heard on the vessel where cargo transfer is controlled. High level alarm not audible in pilot house.
2024-09-11 | 8000497 | Marine Safety Unit Chicago | 627878 | Official Number (U.S.) | MANYTIMES II | Passenger Ship | UNITED STATES |  |  |  | 07 - Fire Safety | 07110 - Fire fighting equipment and appliances | 701 - Prior to carriage of passengers/cargo | B-I extinguisher at the upper operation station was discharged and not mounted. Replace and provide approved bracket.
2024-09-11 | 8000313 | Sector Puget Sound | 1285240 | Official Number (U.S.) | GLOBAL PROVIDER | Tank Ship | UNITED STATES |  |  |  | 06 - Cargo Operations Including Equipment | 06107 - Cargo operation | 16 - Rectify deficiencies w/in 14 days | Each vessel must have an oil discharge monitoring and control system (monitoring system) that is designed for use with each type of cargo oil that the vessel carries. Screen for cargo monitoring system installed in the pilot house not operational. No reading for tank levels or temperatures are available in the pilot house. LCD screens for each independent tank monitoring system on deck are faded and not showing all numbers clearly.
2024-09-11 | 8000313 | Sector Puget Sound | 1285240 | Official Number (U.S.) | GLOBAL PROVIDER | Tank Ship | UNITED STATES |  |  |  | 09 - Working and Living Conditions | 09233 - Guards - fencing around dangerous machinery parts | 50 - Rectify deficiencies w/in 30 days | All exposed and dangerous places such as gears and machinery shall be properly protected with covers, guards or rails in order that the danger of accidents may be minimized. Guard around gear on deck crane rusted off exposing gear to personnel on deck.
2024-09-11 | 7978217 | Sector Virginia | 9478559 | IMO Number | NOAAS FERDINAND R. HASSLER (S 250) | Research Ship | UNITED STATES |  |  |  | 13 - Propulsion and Auxiliary Machinery | 13199 - Other (machinery) | 50 - Rectify deficiencies w/in 30 days | In the event of alterations involving the safety of the vessel, the applicable plans shall be submitted for approval covering the proposed work. Vessel completed a switch board change and plans that were submitted for approval have had multiple changes. Submit 1 line diagram & Switch board plans to Marine Safety Center or submit to ABS under NVIC 10-92 for review & final approval by cognizant OCMI.
2024-09-11 | 7978217 | Sector Virginia | 9478559 | IMO Number | NOAAS FERDINAND R. HASSLER (S 250) | Research Ship | UNITED STATES |  |  |  | 13 - Propulsion and Auxiliary Machinery | 13108 - Operation of machinery | 17 - Rectify deficiencies prior to departure | Grounded neutral and high-impedance grounded neutral alternating current systems must have a suitably sensitive ground detection system which indicates current in the ground connection, is able to withstand the maximum available fault current without damage, and provides continuous indication of current status to ground. A provision must be included to compare indications under fault conditions with those under normal conditions. Vessel is indicating ground in 208V switchboard and is not the right type of ground indicating device. 446CFR111.05-27
2024-09-11 | 7999945 | Sector San Juan | 1301844 | Official Number (U.S.) | BY THE WAY | Passenger Ship | UNITED STATES |  |  |  | 02 - Structural Conditions | 02108 - Electrical installations in general | 16 - Rectify deficiencies w/in 14 days | The cognizant OCMI may require that a vessel and its equipment undergo any additional test or inspection deemed reasonable and necessary to determine that the vessel and its equipment are suitable for the service in which they are to be employed. Four dead-end electrical wires were found underneath the operating station. Properly reconnect the equipment it was in connection with, remove, or secure them inside of a electrical junction box. 46 CFR 176.840.
2024-09-11 | 7978217 | Sector Virginia | 9478559 | IMO Number | NOAAS FERDINAND R. HASSLER (S 250) | Research Ship | UNITED STATES |  |  |  | 13 - Propulsion and Auxiliary Machinery | 13108 - Operation of machinery | 17 - Rectify deficiencies prior to departure | Protection of passengers, crew, other persons and the vessel from electrical hazards. Ground indicated on Main Bus A traced down to Galley Equipment, secure circuit or rectify. 46CFR111.01(a)(2)
2024-09-11 | 8000517 | Sector Maryland-National Capital Region | 9590591 | IMO Number | GLOVIS CHALLENGE | Ro-Ro Cargo Ship | REPUBLIC OF KOREA |  | KOREAN REGISTER | REPUBLIC OF KOREA | 13 - Propulsion and Auxiliary Machinery | 13101 - Propulsion main engine | 40 - Rectify deficiencies prior to next US port after sailing foreign | The machinery boilers, and other pressure vessels, associated piping systems and fittings shall be of a design and construction adequate for the service for which they are intended and shall be so installed and protected as to reduce to a minimum any danger to persons on board. The main engine exhaust access/inspection area has a cover that is separated from exhaust piping. PSCO observed black soot around area. 74SOLAS(2020)II-1/26.1
2024-09-11 | 7999945 | Sector San Juan | 1301844 | Official Number (U.S.) | BY THE WAY | Passenger Ship | UNITED STATES |  |  |  | 03 - Water/Weathertight Conditions | 03105 - Covers (hatchway-, portable-, tarpaulins, etc.) | 16 - Rectify deficiencies w/in 14 days | A hatch exposed to the weather must be watertight. Clean all deck hatches rubber gaskets, found with debris and oily substance. 46 CFR 179.330.
2024-09-11 | 8000394 | Sector Virginia | 9459371 | IMO Number | ARGO B | Bulk Carrier | MARSHALL ISLANDS |  |  |  | 13 - Propulsion and Auxiliary Machinery | 13199 - Other (machinery) | 60 - Rectify deficiencies prior to movement | The condition of the ship and its equipment shall be maintained to conform with the provisions of the present regulations to ensure that the ship in all respects will remain fit to proceed to sea without danger to the ship or persons on board. The vessel self reported a fuel leak from the M/E fuel pump causing reduced RPM's during the inbound transit to Kinder Morgan ERT. 74SOLAS(20)I/11(a) 60ac
2024-09-11 | 7999945 | Sector San Juan | 1301844 | Official Number (U.S.) | BY THE WAY | Passenger Ship | UNITED STATES |  |  |  | 13 - Propulsion and Auxiliary Machinery | 13104 - Bilge pumping arrangements | 16 - Rectify deficiencies w/in 14 days | A submersible electric bilge pump shall be permanently mounted. Engine room submersible bilge pump was found to be glued instead of permanently secured to the bottom of the hull. 46 CFR 182.520 (e)(3).
2024-09-11 | 8000497 | Marine Safety Unit Chicago | 627878 | Official Number (U.S.) | MANYTIMES II | Passenger Ship | UNITED STATES |  |  |  | 11 - Life Saving Appliances | 11135 - Maintenance of Life Saving Appliances | 50 - Rectify deficiencies w/in 30 days | Vessels name must be on all ring life buoys Min. 2 inch lettering.
2024-09-11 | 8000394 | Sector Virginia | 9459371 | IMO Number | ARGO B | Bulk Carrier | MARSHALL ISLANDS |  |  |  | 13 - Propulsion and Auxiliary Machinery | 13199 - Other (machinery) | 17 - Rectify deficiencies prior to departure | The condition of the ship and its equipment shall be maintained to conform with the provisions of the present regulations to ensure that the ship in all respects will remain fit to proceed to sea without danger to the ship or persons on board. PSCO received class report attesting to partial repairs to the M/E fuel pump No 3 and a fuel leak was observed while conducting operational testing. 74SOLAS(20)I/11(a) 17ac
2024-09-11 | 7999945 | Sector San Juan | 1301844 | Official Number (U.S.) | BY THE WAY | Passenger Ship | UNITED STATES |  |  |  | 13 - Propulsion and Auxiliary Machinery | 13199 - Other (machinery) | 16 - Rectify deficiencies w/in 14 days | The cognizant OCMI may require that a vessel and its equipment undergo any additional test or inspection deemed reasonable and necessary to determine that the vessel and its equipment are suitable for the service in which they are to be employed. Two "U" type bolts securing both throttle cables (starboard side) underneath the controls at the operating station were found corroded and in need for replacement. 46 CFR 176.840.
2024-09-11 | 8000065 | Marine Safety Unit Cape Cod | 267527 | Official Number (U.S.) | GOVERNOR | Passenger Ship | UNITED STATES |  |  |  | 02 - Structural Conditions | 02101 - Closing devices/watertight doors | 50 - Rectify deficiencies w/in 30 days | In all ventilation systems, manually operated dampers or other suitable means shall be provided in accessible locations, outside the spaces served by the system, for shutting off the passage of air in the event of fire; ...The lower fire vent closure, as identified has a hole in the closure. Provide a closure that meets the structural requirements of the installed bulkhead. 46CFR 72.05-50
2024-09-11 | 7975806 | Sector Los Angeles/Long Beach | 548257 | Official Number (U.S.) | GLADYS S | Passenger Ship | UNITED STATES |  |  |  | 04 - Emergency Systems | 04103 - Emergency, lighting, batteries and switches | 16 - Rectify deficiencies w/in 14 days | Each vessel must have adequate emergency lighting fitted along the line of escape to the main deck from all passenger and crew accommodation spaces located below the main deck. MI identified inoperable emergency lights.
2024-09-11 | 7978217 | Sector Virginia | 9478559 | IMO Number | NOAAS FERDINAND R. HASSLER (S 250) | Research Ship | UNITED STATES |  |  |  | 07 - Fire Safety | 07110 - Fire fighting equipment and appliances | 50 - Rectify deficiencies w/in 30 days | Portable fire extinguishers and their stations must be numbered in accordance with § 196.37-15 of this subchapter. Numerous portable fire extinguisher stations were not numbered (i.e. laundry room, workshop, computer room, etc.). 46 CFR 193.50-10(e)
2024-09-11 | 7978217 | Sector Virginia | 9478559 | IMO Number | NOAAS FERDINAND R. HASSLER (S 250) | Research Ship | UNITED STATES |  |  |  | 11 - Life Saving Appliances | 11116 - Distress flares | 17 - Rectify deficiencies prior to departure | Each vessel must carry not less than 12 rocket parachute flares approved under approval series 160.136. The crew could not locate the 12 rocket parachute flares during the annual inspection. 46 CFR 195.06-1 46 CFR 199.60(c)
2024-09-11 | 7975806 | Sector Los Angeles/Long Beach | 548257 | Official Number (U.S.) | GLADYS S | Passenger Ship | UNITED STATES |  |  |  | 13 - Propulsion and Auxiliary Machinery | 13199 - Other (machinery) | 16 - Rectify deficiencies w/in 14 days | Machinery, equipment, materials, and arrangements not covered by standards in this subchapter may be inspected in accordance with standards acceptable to the cognizant OCMI as good marine practice. Sight glass for hydraulic oil tank is improperly installed.
2024-09-11 | 7975806 | Sector Los Angeles/Long Beach | 548257 | Official Number (U.S.) | GLADYS S | Passenger Ship | UNITED STATES |  |  |  | 07 - Fire Safety | 07110 - Fire fighting equipment and appliances | 16 - Rectify deficiencies w/in 14 days | Each fire hose must be lined commercial fire hose that conforms to UL 19, or hose that is listed and labeled by an independent laboratory recognized by the Commandant as being equivalent in performance. MI identified that 02 non operational fire
2024-09-11 | 8004844 | Sector Northern Great Lakes | 1323878 | Official Number (U.S.) | GREAT LAKES PADDLER | Passenger Ship | UNITED STATES |  |  |  | 09 - Working and Living Conditions | 09209 - Electrical | 10 - Deficiency Rectified | 12v panel in stbd pontoon needs labeling and blanks covered.
2024-09-11 | 8004844 | Sector Northern Great Lakes | 1323878 | Official Number (U.S.) | GREAT LAKES PADDLER | Passenger Ship | UNITED STATES |  |  |  | 07 - Fire Safety | 07110 - Fire fighting equipment and appliances | 10 - Deficiency Rectified | Fire extinguisher mounted aft of the cabin found undercharged.
2024-09-11 | 8004844 | Sector Northern Great Lakes | 1323878 | Official Number (U.S.) | GREAT LAKES PADDLER | Passenger Ship | UNITED STATES |  |  |  | 11 - Life Saving Appliances | 11117 - Lifebuoys incl. provision and disposition | 10 - Deficiency Rectified | Strobe light on life-ring does not work.
2024-09-11 | 8004813 | Sector Northern Great Lakes | 1096003 | Official Number (U.S.) | ISLAND GIRL | Passenger Ship | UNITED STATES |  |  |  | 03 - Water/Weathertight Conditions | 03109 - Machinery space openings | 10 - Deficiency Rectified | Stbd steering shaft carrier bearing through-hull has failed and vessel is slowly taking on water.
2024-09-11 | 7975806 | Sector Los Angeles/Long Beach | 548257 | Official Number (U.S.) | GLADYS S | Passenger Ship | UNITED STATES |  |  |  | 13 - Propulsion and Auxiliary Machinery | 13199 - Other (machinery) | 16 - Rectify deficiencies w/in 14 days | The construction and arrangement of a vessel must allow the safe operation of the vessel in accordance with the terms of its Certificate of Inspection giving consideration to guards and rails in hazardous places for passengers and crew. MI identified that the steering gear pumps had no guards around the rotating shaft.
2024-09-11 | 7975806 | Sector Los Angeles/Long Beach | 548257 | Official Number (U.S.) | GLADYS S | Passenger Ship | UNITED STATES |  |  |  | 13 - Propulsion and Auxiliary Machinery | 13101 - Propulsion main engine | 16 - Rectify deficiencies w/in 14 days | Piping, including valves, pipe fittings and flanges, conveying vapor, gas, or liquid, the temperature of which exceeds 65.5 °C (150 °F), must be suitably insulated where necessary to prevent injuries. MI id'd missing lagging on both generator exhaust piping.
2024-09-11 | 7975806 | Sector Los Angeles/Long Beach | 548257 | Official Number (U.S.) | GLADYS S | Passenger Ship | UNITED STATES |  |  |  | 02 - Structural Conditions | 02117 - Decks - corrosion | 16 - Rectify deficiencies w/in 14 days | Owner or managing operator shall be prepared to conduct tests and have the vessel ready for inspections of the hull structure including the following: Accessible parts of the exterior & interior of the hull. MI identified a hole in the stbd side overhead of lazarette.
2024-09-11 | 7997930 | Marine Safety Unit Brownsville | 946235 | Official Number (U.S.) | DOUBLE SUNSHINE | Passenger Ship | UNITED STATES |  |  |  | 02 - Structural Conditions | 02109 - Permanent means of access | 705 - Other - as specified | The intent of this part is to ensure that the scantlings, materials, fastenings, workmanship in arrangement of each vessel are such as to provide for safe operation in accordance with the terms of its certificate of inspection. During drydock repairs found pitting underneath hollow side plate longitudinals due to build up of moisture that is trapped. Vessel provided repair proposal to crop out 10' and 12' side shell plating fwd of E/R to be done next drydock. Vessel required to complete repair prior to 01OCT25. 46 CFR 177.01-5
2024-09-11 | 7975806 | Sector Los Angeles/Long Beach | 548257 | Official Number (U.S.) | GLADYS S | Passenger Ship | UNITED STATES |  |  |  | 04 - Emergency Systems | 04101 - Public address system | 16 - Rectify deficiencies w/in 14 days | On a vessel of more than 19.8 meters (65 feet) in length, the public address system must be a fixed installation and be audible during normal operating conditions throughout the accommodation spaces and all other spaces normally manned by crew members. MI identified that the internal PA system was inoperable.
2024-09-11 | 8000497 | Marine Safety Unit Chicago | 627878 | Official Number (U.S.) | MANYTIMES II | Passenger Ship | UNITED STATES |  |  |  | 09 - Working and Living Conditions | 09112 - Medical Equipment | 50 - Rectify deficiencies w/in 30 days | Vessel must have onboard a First Aid kit with approved contents, renew all expired contents.
2024-09-11 | 8000647 | Sector San Francisco | 562754 | Official Number (U.S.) | LASSEN | Towing Vessel | UNITED STATES |  |  |  | 13 - Propulsion and Auxiliary Machinery | 13108 - Operation of machinery | 701 - Prior to carriage of passengers/cargo | Machinery and electrical systems must be designed and maintained to provide for safe operation of the towing vessel and safety of persons on board under normal and emergency conditions. Vessel reported starboard rudder missing, resulting in restricted maneuverability during towing operations. Repair damaged components to the satisfaction of the attending marine inspector prior to operating in commercial service. 46 CFR 143.205(a)
2024-09-11 | 8000536 | Sector Miami | 289267 | Official Number (U.S.) | ELIZABETH H | Towing Vessel | UNITED STATES |  |  |  | 01 - Certificates & Documentation | CG001 - Certificate of Inspection (COI) | 701 - Prior to carriage of passengers/cargo | A towing vessel may not be operated without having onboard a valid COI issued by the Coast Guard as required by § 136.202. 46 CFR 136.200(a) COI is invalid. Vessel missed annual inspection. Must complete prior to operating.
2024-09-11 | 7978217 | Sector Virginia | 9478559 | IMO Number | NOAAS FERDINAND R. HASSLER (S 250) | Research Ship | UNITED STATES |  |  |  | 13 - Propulsion and Auxiliary Machinery | 13108 - Operation of machinery | 17 - Rectify deficiencies prior to departure | The material, design, construction, workmanship, and arrangement of Main Propulsion Machinery should meet ABS Steel Vessel Rules. RPM indicators for main propulsion shafts were inop. 46CFR58.05-1
2024-09-11 | 7978217 | Sector Virginia | 9478559 | IMO Number | NOAAS FERDINAND R. HASSLER (S 250) | Research Ship | UNITED STATES |  |  |  | 08 - Alarms | 08107 - Machinery controls alarm | 50 - Rectify deficiencies w/in 30 days | Periodic Safety Test Procedures must demonstrate the proper operation of the primary and alternate controls, alarms, power sources and safety controls. Loss of Lube for both MDEs could not be demonstrated in accordance with PSTPs. 46CFR61.40-6
2024-09-11 | 7978217 | Sector Virginia | 9478559 | IMO Number | NOAAS FERDINAND R. HASSLER (S 250) | Research Ship | UNITED STATES |  |  |  | 13 - Propulsion and Auxiliary Machinery | 13199 - Other (machinery) | 50 - Rectify deficiencies w/in 30 days | Each enclosure of an overcurrent device must meet sections 240-30 and 240-33 of the NFPA NEC 2002. Panel LP203 in general workshop is being held close by duct tape. 46CCR111.50-7
2024-09-11 | 8001310 | Sector Ohio Valley | 579562 | Official Number (U.S.) | ANDREW CANNAVA | Towing Vessel | UNITED STATES |  |  |  | 13 - Propulsion and Auxiliary Machinery | 13108 - Operation of machinery | 17 - Rectify deficiencies prior to departure | Vessel reported failure of port generator. Return generator to operable condition.
2024-09-11 | 8000582 | Sector San Francisco | 1276006 | Official Number (U.S.) | ENHYDRA | Passenger Ship | UNITED STATES |  |  |  | 07 - Fire Safety | 07101 - Fire prevention structural integrity | 16 - Rectify deficiencies w/in 14 days | Bulkheads and decks must be classed as A0... based on the following: Penetrations in A-Class fire control boundaries for electrical cables... must be constructed to prevent the passage of flame and smoke for one hour. Fire stop boundary in starboard side farthest aft bulkhead in the fuel tank void deteriorated. Repair to MI satisfaction. 46 CFR 116.415 (a)(2)(ii)
2024-09-11 | 7978217 | Sector Virginia | 9478559 | IMO Number | NOAAS FERDINAND R. HASSLER (S 250) | Research Ship | UNITED STATES |  |  |  | 13 - Propulsion and Auxiliary Machinery | 13199 - Other (machinery) | 17 - Rectify deficiencies prior to departure | In addition to emergency power sources required under part 112, each vessel must have 2 electrical generation sources. STBD Generator would automatically shut down when turning on and coming up to speed.
2024-09-11 | 7996766 | Sector Virginia | CG983804 | Coast Guard Number | LEARNING BARGE | Barge | UNITED STATES |  |  |  | 11 - Life Saving Appliances | 11117 - Lifebuoys incl. provision and disposition | 50 - Rectify deficiencies w/in 30 days | Each ring life buoy must be marked with Type II retroreflective material approved in accordance with 46 CFR 164.018 or other standard speceified by the Commandant. The arrangement of the retroreflective material applied after March 11, 1996 must be as specified by IMO Resolution A.658(16). The ring buoy's retro tape was covered by vessel name stenciling. 46 CFR 185.604(i)
2024-09-11 | 8000665 | Sector San Francisco | 9793375 | IMO Number | ORIENT CHALLENGE | Tank Ship | SINGAPORE |  | NIPPON KAIJI KYOKAI | NIPPON KAIJI KYOKAI | 04 - Emergency Systems | 04114 - Emergency source of power - Emergency generator | 17 - Rectify deficiencies prior to departure | Where the emergency source of electrical power is a generator, it shall be started automatically upon failure of the main source of electrical power supply. Vessel's emergency generator was reported as not able to start automatically. 74 SOLAS (20) II-1/43.3.1.2
2024-09-11 | 8000065 | Marine Safety Unit Cape Cod | 267527 | Official Number (U.S.) | GOVERNOR | Passenger Ship | UNITED STATES |  |  |  | 11 - Life Saving Appliances | 11117 - Lifebuoys incl. provision and disposition | 50 - Rectify deficiencies w/in 30 days | Each vessel must carry lifebuoys approved under approval series 160.150. The lifebuoy, mid-deck has clear opening in shell exposing core foam. Provided buoy that is secure from water penetration. 46CFR 199.70.a.
2024-09-11 | 8000065 | Marine Safety Unit Cape Cod | 267527 | Official Number (U.S.) | GOVERNOR | Passenger Ship | UNITED STATES |  |  |  | 07 - Fire Safety | 07101 - Fire prevention structural integrity | 50 - Rectify deficiencies w/in 30 days | All bulkheads and decks shall be classed as A-60, A-30, A-15, A-0, B-15, B-0, or C, depending upon the type of space on each side of the bulkhead or above and below the deck. The engine control room is missing various cutouts of the once installed fire insulation. Vessel to provide boundary IAW the bulkhead tables contained in 46 CFR 72.05-12 to the satisfaction of the attending USCG MI. 46CFR 72.05-50
2024-09-11 | 7975806 | Sector Los Angeles/Long Beach | 548257 | Official Number (U.S.) | GLADYS S | Passenger Ship | UNITED STATES |  |  |  | 13 - Propulsion and Auxiliary Machinery | 13199 - Other (machinery) | 16 - Rectify deficiencies w/in 14 days | All machinery and equipment must be installed and maintained in such a manner as to afford adequate protection from causing fire, explosion, machinery failure, and personnel injury. MI identified that the fuel oil priming pump was incorrectly wired.
2024-09-11 | 8000582 | Sector San Francisco | 1276006 | Official Number (U.S.) | ENHYDRA | Passenger Ship | UNITED STATES |  |  |  | 13 - Propulsion and Auxiliary Machinery | 13101 - Propulsion main engine | 16 - Rectify deficiencies w/in 14 days | Propulsion machinery must be suitable in type and design for propulsion requirements of the hull in which it is installed and capable of operating at constant marine load under such requirements without exceeding its designed limitations. Vessel experienced raw water cooling pump electrical error, provide root-cause analysis and effect repairs. 46 CFR 119.200(a)
2024-09-11 | 8000540 | Marine Safety Unit Port Canaveral | 1284264 | Official Number (U.S.) | ORLANDO PRINCESS | Passenger Ship | UNITED STATES |  |  |  | 05 - Radio Communications | 05199 - Other (radio communication) | 16 - Rectify deficiencies w/in 14 days | A vessel must comply with the applicable requirements for any radio and EPIRB installation including the requirements for a station license and installation certificates to be issued by the FCC as set forth in 47 CFR part 80. Vessel has misplaced FCC license, all other FCC documents were present and had current dates. Contact FCC inspector and get a reprint of the license. 46 CFR 184.502 Code 16 c
2024-09-11 | 8000540 | Marine Safety Unit Port Canaveral | 1284264 | Official Number (U.S.) | ORLANDO PRINCESS | Passenger Ship | UNITED STATES |  |  |  | 05 - Radio Communications | 05112 - VHF EPIRB | 10 - Deficiency Rectified | A vessel must comply with the applicable requirements for any radio and EPIRB installation including the requirements for a station license and installation certificates to be issued by the FCC as set forth in 47 CFR part 80. Vessels EPIRB HRU was expired. Replaced while MI on board. 46 CFR 184.502 Code 10 c
2024-09-11 | 7975806 | Sector Los Angeles/Long Beach | 548257 | Official Number (U.S.) | GLADYS S | Passenger Ship | UNITED STATES |  |  |  | 02 - Structural Conditions | 02199 - Other (Structural condition) | 16 - Rectify deficiencies w/in 14 days | Owner or managing operator shall be prepared to conduct tests and have the vessel ready for inspections of the hull structure including the following: Accessible parts of the exterior & interior of the hull. MI id'd cracked welds & bent frames on stbd side overhead of lazarette.
2024-09-11 | 7975806 | Sector Los Angeles/Long Beach | 548257 | Official Number (U.S.) | GLADYS S | Passenger Ship | UNITED STATES |  |  |  | 09 - Working and Living Conditions | 09203 - Lighting (Working spaces) | 16 - Rectify deficiencies w/in 14 days | Electrical equipment on a vessel must be installed and maintained to: Protect passengers, crew, other persons, and the vessel from electrical hazards, including fire, caused by or originating in electrical equipment, and electrical shock. MI identified several electrical boxes were broken or missing covers.
2024-09-11 | 7975806 | Sector Los Angeles/Long Beach | 548257 | Official Number (U.S.) | GLADYS S | Passenger Ship | UNITED STATES |  |  |  | 02 - Structural Conditions | 02105 - Steering gear | 16 - Rectify deficiencies w/in 14 days | Electrical equipment on a vessel must be installed and maintained to: Prevent electrical ignition of flammable vapors. MI identified exposed wiring & missing cover for directional control valve for steering system.
2024-09-11 | 8000540 | Marine Safety Unit Port Canaveral | 1284264 | Official Number (U.S.) | ORLANDO PRINCESS | Passenger Ship | UNITED STATES |  |  |  | 07 - Fire Safety | 07110 - Fire fighting equipment and appliances | 16 - Rectify deficiencies w/in 14 days | Fire Hoses: On a vessel of more than 65' each hose must be lined commercial hose that conforms to UL 19 or hose that is listed and labeled by an independent laboratory recognized by the Commandant as being equivalent in performance, by 50' in length x 1.5" diameter and have fittings of brass or other suitable material. Vessel currently has unlined hoses that are not approved. Replace to the satisfaction of the attending MI. 46 CFR 181.320 (b) Code 16 c
2024-09-11 | 8000540 | Marine Safety Unit Port Canaveral | 1284264 | Official Number (U.S.) | ORLANDO PRINCESS | Passenger Ship | UNITED STATES |  |  |  | 01 - Certificates & Documentation | CG001 - Certificate of Inspection (COI) | 16 - Rectify deficiencies w/in 14 days | The Certificate of Inspection must be posted under glass or other suitable transparent material, such that all pages are visible, in a conspicuous place on the vessel where observation by passengers is likely. Vessel has misplaced the original COI and has a copy posted showing only page 1. Once new COI is received, the original must be kept on board and the copy posted must show both pages. 46 CFR 176.302 Code 16 c
2024-09-11 | 8000776 | Sector Lower Mississippi | 1250394 | Official Number (U.S.) | CF22 | Barge | UNITED STATES |  |  |  | 09 - Working and Living Conditions | 09203 - Lighting (Working spaces) | 16 - Rectify deficiencies w/in 14 days | Electrical installations on vessels must ensure protection of passengers, crew, other persons, and the vessel from electrical hazards. MI observed a light fixture not properly installed in the work area near the auxiliary generator. Mount light fixture properly to the overhead.
2024-09-11 | 8000776 | Sector Lower Mississippi | 1250394 | Official Number (U.S.) | CF22 | Barge | UNITED STATES |  |  |  | 13 - Propulsion and Auxiliary Machinery | 13102 - Auxiliary engine | 16 - Rectify deficiencies w/in 14 days | Periodic tests and inspection must be made of the main and auxiliary machinery, boilers, and other equipment as prescribed in this part. The inspections and tests must ensure that the equipment and associated structure are in satisfactory operating conditions and fit for the service for which they are intended. MI observed an exhaust leak on the piping for the auxiliary generator. Repair exhaust leak by replacing existing piping with new flexible flanged piping.
2024-09-11 | 8000345 | Sector New York | 229987 | Official Number (U.S.) | W. O. DECKER | Passenger Ship | UNITED STATES |  |  |  | 07 - Fire Safety | 07123 - Operation of Fire protection systems | 50 - Rectify deficiencies w/in 30 days | (h) provision must be made for closing all supply duct cowls or scoops and exhaust duct discharge openings for a space protected by a fixed gas extinguishing system. All closure devices must be readily available and mounted in the vicinity of the vent. When actuated, the automatic CO2 system will vent to atmosphere as both stbd and port engine room doors remain open underway to supply the prime movers with air. Vessel is given 30 days to submit plans for a ventilation plan that takes into account damper closures when automatic CO2 system is actuated.
2024-09-11 | 7995277 | Sector North Carolina | 8702410 | IMO Number | DANICA SUNRISE | General Dry Cargo Ship | DENMARK |  |  |  | 08 - Alarms | 08103 - Fire alarm | 40 - Rectify deficiencies prior to next US port after sailing foreign | The condition of the ship and its equipment shall be maintained to conform with the provisions of the present regulations to ensure that the ship in all respects will remain fit to proceed to sea without danger to the ship or persons on board. The Port State Control Officer witnessed visual fire alarm light not operating when alarm was sounded.
2024-09-11 | 8000795 | Sector Delaware Bay | 1144398 | Official Number (U.S.) | OSPREY | Passenger Ship | UNITED STATES |  |  |  | 02 - Structural Conditions | 02199 - Other (Structural condition) | 50 - Rectify deficiencies w/in 30 days | At each initial and subsequent inspection for certification of a vessel, the owner or managing operator shall be prepared to conduct inspection of all railings and bulwarks and their attachment to the hull structure. Broken welds found on railings at port and starboard bow. Repair to the satisfaction of the attending MI.
2024-09-11 | 7999945 | Sector San Juan | 1301844 | Official Number (U.S.) | BY THE WAY | Passenger Ship | UNITED STATES |  |  |  | 11 - Life Saving Appliances | 11199 - Other (life saving) | 16 - Rectify deficiencies w/in 14 days | At each inspection for certification and at every other vessel inspection all observed unsafe practices, fire hazards, and other hazardous situations must be corrected and all required guards and protective devices must be in satisfactory condition. Top lifefloat retroreflective material was found wasted. 46 CFR 176.830.
2024-09-11 | 7998634 | Marine Safety Detachment Panama City | 9583055 | IMO Number | OSLO BULK 12 | General Dry Cargo Ship | ANTIGUA AND BARBUDA | RINA | RINA | RINA | 13 - Propulsion and Auxiliary Machinery | 13102 - Auxiliary engine | 40 - Rectify deficiencies prior to next US port after sailing foreign | The condition of the ship and its equipment shall be maintained to conform with the conditions of the present regulations to ensure that the ship in all respects will remain fit to proceed to sea without danger to the ship or persons on board. PSCO observed aux generator No.2 overheating and expelling coolant. Chief engineer stated overheating was caused by failure of high temp indicator.
2024-09-11 | 8000497 | Marine Safety Unit Chicago | 627878 | Official Number (U.S.) | MANYTIMES II | Passenger Ship | UNITED STATES |  |  |  | 13 - Propulsion and Auxiliary Machinery | 13199 - Other (machinery) | 50 - Rectify deficiencies w/in 30 days | vessel must have operable gauges to indicate engine temp and oil pressure at the helm. prove proper operation.
2024-09-11 | 7995277 | Sector North Carolina | 8702410 | IMO Number | DANICA SUNRISE | General Dry Cargo Ship | DENMARK |  |  |  | 07 - Fire Safety | 07118 - International shore-connection | 40 - Rectify deficiencies prior to next US port after sailing foreign | The International Shore Connection shall be kept aboard the ship together with a gasket of any material suitable for 1.0 N/mm2services, together with four 16 mm bolts, 50 mm in length,and eight washers. The Port State Control Officer witnessed the International Shore Connection was not stored with eight washers.
2024-09-11 | 8000195 | Marine Safety Unit Chicago | 581127 | Official Number (U.S.) | ADELINE'S SEA MOOSE | Passenger Ship | UNITED STATES |  |  |  | 11 - Life Saving Appliances | 11118 - Lifejackets incl. provision and disposition | 50 - Rectify deficiencies w/in 30 days | Placards containing instructions for the donning and use of the life jackets aboard the vessel must be posted in conspicuous places that are regularly accessible and visible to the crew and passengers. Missing donning placard for child lifejackets that are onboard.
2024-09-11 | 8000850 | Marine Safety Unit Thousand Islands | 931822 | Official Number (U.S.) | ALEXANDRIA BELLE | Passenger Ship | UNITED STATES |  |  |  | 09 - Working and Living Conditions | 09298 - Other (accident prevention) | 16 - Rectify deficiencies w/in 14 days | (b) At each inspection for certification and at every other vessel inspection the bilges and other spaces may be examined to see that there is no excessive accumulation of oil, trash, debris, or other matter that might create a fire hazard, clog bilge pumping systems, or block emergency escapes. Bilges shall be check each morning prior to getting the vessel underway to ensure there is no build up of oily water in the bilge and any oil soaked absorbent pads shall be changed out to reduce the risk of a fire.
2024-09-11 | 8000795 | Sector Delaware Bay | 1144398 | Official Number (U.S.) | OSPREY | Passenger Ship | UNITED STATES |  |  |  | 11 - Life Saving Appliances | 11118 - Lifejackets incl. provision and disposition | 50 - Rectify deficiencies w/in 30 days | Each child size life jacket must be stowed in a location that is appropriately marked and separated from adult life jackets so the child size life jackets are not mistaken for adult life jackets. Properly label child life jacket stowage location.
2024-09-11 | 8000540 | Marine Safety Unit Port Canaveral | 1284264 | Official Number (U.S.) | ORLANDO PRINCESS | Passenger Ship | UNITED STATES |  |  |  | 13 - Propulsion and Auxiliary Machinery | 13104 - Bilge pumping arrangements | 50 - Rectify deficiencies w/in 30 days | A bilge pipe piercing the collision bulkhead must be fitted with a screw down valve located on the forward side of the collision bulkhead and operable from the weather deck or if it is readily accessible under service conditions a screw down valve without a reach rod may be fitted to the bilge line on the after side of the collision bulkhead. In additions bilge piping must be 1.5" nominal pipe size. Collision bulkhead valve currently has a ball valve with flexible hose piping connection. Replace with a screw down gate valve and all hard pipe connection to main line. 46 CFR 182.510 (d) Code 50 c
2024-09-11 | 7999945 | Sector San Juan | 1301844 | Official Number (U.S.) | BY THE WAY | Passenger Ship | UNITED STATES |  |  |  | 10 - Safety of Navigation | 10111 - Charts | 16 - Rectify deficiencies w/in 14 days | A vessel must carry adequate and up-to-date:(1) Charts of large enough scale to make safe navigation possible;(2) U.S. Coast Pilot or similar publication;(3) Coast Guard Light List;(4) Tide tables; and(5) Current tables. Vessel must provide up-to-date U.S. Coast Pilot, Coast Guard Light Lists, all dated YR2023; and current tables. 46 CFR 184.420.
2024-09-11 | 8000540 | Marine Safety Unit Port Canaveral | 1284264 | Official Number (U.S.) | ORLANDO PRINCESS | Passenger Ship | UNITED STATES |  |  |  | 99 - Other | 99101 - Other (Safety in general) | 16 - Rectify deficiencies w/in 14 days | The employer shall provide an employee assistance program (EAP) for all crew members. The EAP must include display and distribution of information material with a community service hot line telephone number for crew assistance and display and distribution of employers policy regarding drug and alcohol use in the workplace. Display can be in any common area employees have access too. 46 CFR 16.401 Code 16 c
2024-09-11 | 8000517 | Sector Maryland-National Capital Region | 9590591 | IMO Number | GLOVIS CHALLENGE | Ro-Ro Cargo Ship | REPUBLIC OF KOREA |  | KOREAN REGISTER | REPUBLIC OF KOREA | 07 - Fire Safety | 07110 - Fire fighting equipment and appliances | 40 - Rectify deficiencies prior to next US port after sailing foreign | Maintenance, testing, and inspections shall be carried out based on the guidlines developed by the organization and in a manner having due regard to ensuring the reliability of fire fighting systems and appliances. Vessel could not provide documentation of fire hoses being pressure tested. 74SOLAS(2020)II-2/14.2.2; MSC.1/CIRC1432/7
2024-09-11 | 7999945 | Sector San Juan | 1301844 | Official Number (U.S.) | BY THE WAY | Passenger Ship | UNITED STATES |  |  |  | 11 - Life Saving Appliances | 11119 - Immersion suits | 16 - Rectify deficiencies w/in 14 days | Each life float and buoyant apparatus must be stowed as required under this section: (b) The float-free link required by § 180.130(a)(1) with a proper strength for the size of the life float or buoyant apparatus as indicated on its identification tag. Port side lifefloat weak-link needs to be replaced.
2024-09-11 | 7999945 | Sector San Juan | 1301844 | Official Number (U.S.) | BY THE WAY | Passenger Ship | UNITED STATES |  |  |  | 07 - Fire Safety | 07109 - Fixed fire extinguishing installation | 16 - Rectify deficiencies w/in 14 days | The owner or managing operator must provide satisfactory evidence of the required servicing to the marine inspector. If any of the equipment or records have not been properly maintained, a qualified servicing facility may be required to perform the required inspections, maintenance procedures, and hydrostatic pressure tests. Pre-engineered fire suppression systems was serviced SEPT2024 and provided did not provided servicing certificate with a service report of test or inspection. 46 CFR 176.810.
2024-09-11 | 8000065 | Marine Safety Unit Cape Cod | 267527 | Official Number (U.S.) | GOVERNOR | Passenger Ship | UNITED STATES |  |  |  | 04 - Emergency Systems | 04117 - Functionality of Safety Systems | 16 - Rectify deficiencies w/in 14 days | Each vessel must have posters or signs displayed in the vicinity of each survival craft and the survival craft's launching controls that— (a) Illustrate the purpose of controls; (b) Illustrate the procedures for operating the launching device; (c) Give relevant instructions or warnings; The vessel's life raft launching procedures that are posted do not match or work as instructed with the installed raft mount. Correct posted instructions to provide clear direction. 46CFR 199.90
2024-09-11 | 8000857 | Sector North Carolina | 1145046 | Official Number (U.S.) | PATRIOT | Passenger Ship | UNITED STATES |  |  |  | 13 - Propulsion and Auxiliary Machinery | 13101 - Propulsion main engine | 17 - Rectify deficiencies prior to departure | All machinery and equipment must be installed and maintained in such a manner as to afford adequate protection from causing fire, explosion, machinery failure, and personnel injury; vessel experienced loss of propulsion to have the capability to reverse on the starboard main diesel engine (STBD MDE). Vessel is to make repairs and successful power trial to the satisfaction of the Coast Guard. 46 CFR 182.100
2024-09-11 | 7999945 | Sector San Juan | 1301844 | Official Number (U.S.) | BY THE WAY | Passenger Ship | UNITED STATES |  |  |  | 08 - Alarms | 08199 - Other (alarms) | 17 - Rectify deficiencies prior to departure | On a vessel of at least 26 feet in length, a visual and audible alarm must be provided at the operating station to indicate a high water level. Audio and visual high water bilge alarms were found inoperable. Prove proper operation to the satisfaction of an attending USCG Marine Inspector. 46 CFR 182.530.
2024-09-11 | 7978217 | Sector Virginia | 9478559 | IMO Number | NOAAS FERDINAND R. HASSLER (S 250) | Research Ship | UNITED STATES |  |  |  | 11 - Life Saving Appliances | 11123 - Emergency equipment for 2-way comm. | 17 - Rectify deficiencies prior to departure | Radio lifesaving appliance installations and arrangements must meet the requirements of 47 CFR part 80. At least three two-way VHF radiotelephone apparatus must be provided on every passenger ship and on every cargo ship of 500 tons gross tonnage and upwards. Batteries must be replaced if the transmitter has been used in an emergency situation. One of the battery tabs was broken off and indicated it was used on one of the portable survival craft radios. 46 CFR 195.06-1 46 CFR 199.60(a) 47 CFR 80.1095(a)(c)
2024-09-11 | 7995277 | Sector North Carolina | 8702410 | IMO Number | DANICA SUNRISE | General Dry Cargo Ship | DENMARK |  |  |  | 09 - Working and Living Conditions | 09112 - Medical Equipment | 40 - Rectify deficiencies prior to next US port after sailing foreign | In accordance with 46 U.S.C. 70002, the Port State Control Officer witnessed expired medications stored with unexpired medications in medicine stores; vessel is required to conduct inspection IAW w/ approved SMS.
2024-09-11 | 8000578 | Marine Safety Unit Lewes | 1169327 | Official Number (U.S.) | SEA GYPSY V | Passenger Ship | UNITED STATES |  |  |  | 07 - Fire Safety | 07110 - Fire fighting equipment and appliances | 50 - Rectify deficiencies w/in 30 days | Portable fire exinguishers are required an annual inspection. Vessel's portable fire extinguishers are overdue for inspection. 46CFR181.500
2024-09-11 | 8000795 | Sector Delaware Bay | 1144398 | Official Number (U.S.) | OSPREY | Passenger Ship | UNITED STATES |  |  |  | 01 - Certificates & Documentation | CG003 - USCG Certificate of Documentation (COD) | 50 - Rectify deficiencies w/in 30 days | The person in command of a documented vessel must have on board that vessel the original Certificate of Documentation (COD) currently in effect for that vessel. The COD onboard was expired. Replace the expired COD with a valid certificate.
2024-09-11 | 8000540 | Marine Safety Unit Port Canaveral | 1284264 | Official Number (U.S.) | ORLANDO PRINCESS | Passenger Ship | UNITED STATES |  |  |  | 99 - Other | 99101 - Other (Safety in general) | 16 - Rectify deficiencies w/in 14 days | When a marine employer determines that a casualty or incident is likely to become an SMI defined by 4.03-2, alcohol testing of each individual must be conducted within 2 hours of the SMI. Vessel owner has an unapproved BAC testing device. Replace with an approved DOT testing device or testing strips. 46 CFR 4.06-3 Code 16 c
2024-09-11 | 7997446 | OP location-Sector Honolulu Prevention Department- Wailuku | 1074507 | Official Number (U.S.) | AQUARIUS | Passenger Ship | UNITED STATES |  |  |  | 07 - Fire Safety | 07199 - Other (fire safety) | 10 - Deficiency Rectified | Portable extinguishers must be inspected and maintained in accordance with NFPA 10. The owner or managing operator must provide satisfactory evidence of the required servicing to the marine inspector.
2024-09-11 | 7999922 | Sector San Juan | 1267612 | Official Number (U.S.) | ON THE WAY | Passenger Ship | UNITED STATES |  |  |  | 13 - Propulsion and Auxiliary Machinery | 13104 - Bilge pumping arrangements | 16 - Rectify deficiencies w/in 14 days | A submersible electric bilge pump may be used as a power bilge pump required by Table 182.520(a) only on a vessel of not more than 19.8 meters (65 feet) in length carrying not more than 49 passengers, other than a ferry, provided that: The pump activation float is not permanently mounted. Attach activation float permanently to hull. 46 CFR 182.520 (e)(3) 16C
2024-09-11 | 7999922 | Sector San Juan | 1267612 | Official Number (U.S.) | ON THE WAY | Passenger Ship | UNITED STATES |  |  |  | 11 - Life Saving Appliances | 11118 - Lifejackets incl. provision and disposition | 16 - Rectify deficiencies w/in 14 days | Except as allowed by paragraph (d) of this section, each life jacket must be approved in accordance with either § 160.002, § 160.005, or § 160.055 in subchapter Q of this chapter, or other standard specified by the Commandant, including, but not limited to, approval series 160.155 or 160.176. 07 adult life jackets were found to be sun damaged and unserviceable. Replace in kind. 46 CFR 180.71 (c) 16c
2024-09-11 | 8000195 | Marine Safety Unit Chicago | 581127 | Official Number (U.S.) | ADELINE'S SEA MOOSE | Passenger Ship | UNITED STATES |  |  |  | 18 - Maritime Labour Convention (Not Applicable to PSC Exams conducted in the U.S.) | 18299 - Other (Conditions of employment) | 50 - Rectify deficiencies w/in 30 days | Marine employers shall establish programs for the chemical testing for dangerous drugs on a random basis of crewmembers on inspected vessels who: (1) Occupy a position, or perform the duties and functions of a position, required by the vessel's Certificate of Inspection. Vessel was unable to show proof of enrollment in a random drug testing program.
2024-09-11 | 7995277 | Sector North Carolina | 8702410 | IMO Number | DANICA SUNRISE | General Dry Cargo Ship | DENMARK |  |  |  | 15 - Safety Management Systems (ISM) | 15113 - Other (ISM) | 40 - Rectify deficiencies prior to next US port after sailing foreign | The company and the ship shall comply with the requirements of the International Safety Management Code. For the purpose of this regulation, the requirements of the Code shall be treated as mandatory. "The objectives of the Code are to ensure safety at sea, prevention of human injury or loss of life and avoidance of damage to the environment, in particular, to the marine environment, and to property (ISM Code 1.2.1) Safety management objectives of the company should, inter alia: Provide for safe practices in ship operations and a safe working environment. Asses all identified risks to its ships, personnel and the environment and establish appropriate safeguards. (ISM Code 1.2.2.1) Port State Control Officer witnessed poor cyber hygiene practices; stand alone voyage planning computer and navigation bridge computer was openly displayed.
2024-09-11 | 7975806 | Sector Los Angeles/Long Beach | 548257 | Official Number (U.S.) | GLADYS S | Passenger Ship | UNITED STATES |  |  |  | 13 - Propulsion and Auxiliary Machinery | 13103 - Gauges, thermometers, etc | 16 - Rectify deficiencies w/in 14 days | Propulsion machinery must be suitable in type and design for propulsion requirements of the hull in which it is installed and capable of operating without exceeding its designed limitations. MI identified that the center main diesel engine had an alarm for over voltage.
2024-09-12 | 7999600 | Sector Delaware Bay | 1180701 | Official Number (U.S.) | DOUBLE SKIN 32 | Barge | UNITED STATES |  |  |  | 09 - Working and Living Conditions | 09209 - Electrical | 50 - Rectify deficiencies w/in 30 days | Each ungrounded system must be provided with a suitable sensitive ground detection system located at the respective switchboard which provides continuous indication of circuit status to ground with a provision to momentarily remove the indication device from the reference ground. MI observed the 240 distribution panel in the galley showed a ground. The ground was traced to range/oven. Vessel is required to submit a tech report attesting to the repairs being done and operational test.
2024-09-12 | 8000572 | Sector New York | 1213665 | Official Number (U.S.) | GENE FLATOW | Passenger Ship | UNITED STATES |  |  |  | 13 - Propulsion and Auxiliary Machinery | 13104 - Bilge pumping arrangements | 701 - Prior to carriage of passengers/cargo | Operational test of the means provided for pumping bilges... While testing vsl bilge system, MI identified three inoperable automatic bilge pumps.
2024-09-12 | 8001173 | Marine Safety Unit Chicago | 291991 | Official Number (U.S.) | KRISTIN J | Towing Vessel | UNITED STATES |  |  |  | 13 - Propulsion and Auxiliary Machinery | 13104 - Bilge pumping arrangements | 60 - Rectify deficiencies prior to movement | Each towing vessel must have a reliable means to provide notification when an emergency condition exists or essential systems develop problems. Alarms must be provided for high bilge levels. High bilge level alarms were not operational. Demonstrate operation of high level alarms.
2024-09-12 | 8001596 | Sector Southeastern New England | 598044 | Official Number (U.S.) | JAGUAR | Towing Vessel | UNITED STATES |  |  |  | 11 - Life Saving Appliances | 11128 - Line-throwing appliance | 50 - Rectify deficiencies w/in 30 days | The owner of a towing vessel must ensure that the vessel's lifesaving equipment complies with the applicable requirements of part 141 and is in good working order. The rocket projectiles for the 4 line throwing devices are expired.
2024-09-12 | 8001173 | Marine Safety Unit Chicago | 291991 | Official Number (U.S.) | KRISTIN J | Towing Vessel | UNITED STATES |  |  |  | 13 - Propulsion and Auxiliary Machinery | 13101 - Propulsion main engine | 50 - Rectify deficiencies w/in 30 days | Piping and machinery components that exceed 428 degrees including fitting, flanges, valves, exhaust manifolds must be insulated. Lagging on starboard engine is not installed properly. Reinstall lagging.
2024-09-12 | 8001173 | Marine Safety Unit Chicago | 291991 | Official Number (U.S.) | KRISTIN J | Towing Vessel | UNITED STATES |  |  |  | 10 - Safety of Navigation | 10109 - Lights, shapes, sound-signals | 50 - Rectify deficiencies w/in 30 days | Towing vessels 65 feet or less in length must meet the requirement listed in 33 CFR 183.810. The port side running light and masthead lights were not working. Replace lights.
2024-09-12 | 8001173 | Marine Safety Unit Chicago | 291991 | Official Number (U.S.) | KRISTIN J | Towing Vessel | UNITED STATES |  |  |  | 11 - Life Saving Appliances | 11119 - Immersion suits | 50 - Rectify deficiencies w/in 30 days | All lifesaving equipment must be tested and maintained IAW 46 CFR 199.910. Manufacturer instructions and maintenance required should be onboard and implemented for immersion suits. Immersion suits are not being maintained. Provide manufacturer instructions and proof of maintenance.
2024-09-12 | 8001173 | Marine Safety Unit Chicago | 291991 | Official Number (U.S.) | KRISTIN J | Towing Vessel | UNITED STATES |  |  |  | 09 - Working and Living Conditions | 09203 - Lighting (Working spaces) | 50 - Rectify deficiencies w/in 30 days | Emergency lighting must be provided for all internal crew working and living areas. Emergency lighting must provide sufficient illumination under emergency conditions to facilitate egress from each space and must be either (1) automatic battery operated with a duration of no less than 2 hours or (2) Non electric phosphorescent adhesive lighting strips. Emergency lighting is currently not installed. Install lighting IAW 46 CFR 143.410(b)(1) or (2).
2024-09-12 | 8001173 | Marine Safety Unit Chicago | 291991 | Official Number (U.S.) | KRISTIN J | Towing Vessel | UNITED STATES |  |  |  | 09 - Working and Living Conditions | 09232 - Cleanliness of engine room | 50 - Rectify deficiencies w/in 30 days | Flammable and combustible products must not be stored in machinery spaces, unless they are stored in a suitable container. Flammable and combustible material is being stored in the engine room. Remove all flammable and combustible products or stow property IAW 46 CFR 142.225.
2024-09-12 | 8001173 | Marine Safety Unit Chicago | 291991 | Official Number (U.S.) | KRISTIN J | Towing Vessel | UNITED STATES |  |  |  | 02 - Structural Conditions | 02108 - Electrical installations in general | 50 - Rectify deficiencies w/in 30 days | Individual circuit breaks on switch boards and distribution panels must be labeled with description of load they serve. The breakers in the forward storage room panel are not labeled. Label breakers.
2024-09-12 | 8001173 | Marine Safety Unit Chicago | 291991 | Official Number (U.S.) | KRISTIN J | Towing Vessel | UNITED STATES |  |  |  | 05 - Radio Communications | 05116 - Operation/maintenance | 50 - Rectify deficiencies w/in 30 days | The officer in charge of the navigation watch must conduct a navigation assessment. Navigation assessments are not being recorded. Record navigation assessment.
2024-09-12 | 8001173 | Marine Safety Unit Chicago | 291991 | Official Number (U.S.) | KRISTIN J | Towing Vessel | UNITED STATES |  |  |  | 09 - Working and Living Conditions | 09137 - Record of inspection | 50 - Rectify deficiencies w/in 30 days | As listed in 46 CFR 140.915 items bust be recorded in towing vessel record. Records are not being recorded. Record required list of items.
2024-09-12 | 8001596 | Sector Southeastern New England | 598044 | Official Number (U.S.) | JAGUAR | Towing Vessel | UNITED STATES |  |  |  | 05 - Radio Communications | 05199 - Other (radio communication) | 50 - Rectify deficiencies w/in 30 days | Each U.S. towing vessel of 26 feet or more in length must hold a ship-radio-station license for radio transmitters. The onboard radio station license is expired.
2024-09-12 | 7989554 | Marine Safety Unit Savannah | 1256412 | Official Number (U.S.) | WADMALAW | Barge | UNITED STATES |  |  |  | 99 - Other | 99101 - Other (Safety in general) | 16 - Rectify deficiencies w/in 14 days | (g) The following automatic shutdowns are required for the generator set: (1) Overspeed; and (2) Operation of a fixed fire extinguishing system in the emergency generator room. (h) The following audible alarms are required for the generator set if the prime mover is a diesel engine: (1) Low oil pressure; and (2) High cooling water temperature. Send a tech report verifying shutdowns and alarms.
2024-09-12 | 7976669 | Sector Western Alaska and U.S. Arctic | 294241 | Official Number (U.S.) | RAMPART | Towing Vessel | UNITED STATES |  |  |  | 99 - Other | 99101 - Other (Safety in general) | 16 - Rectify deficiencies w/in 14 days | Each watertight door and watertight hatch must be marked on both sides in clearly legible letters at least 25 millimeters (1 inch) high: “WATERTIGHT DOOR—KEEP CLOSED” or “WATERTIGHT HATCH—KEEP CLOSED”.The forward water-tight hatch and watertight door to lazarette are not labeled, label doors and hatches. 46 CFR 144.160(e)
2024-09-12 | 8004262 | Sector Key West | 1278592 | Official Number (U.S.) | DOLPHIN CAT 2.0 | Passenger Ship | UNITED STATES |  |  |  | 10 - Safety of Navigation | 10109 - Lights, shapes, sound-signals | 705 - Other - as specified | Vessel's anchor light does not extend 360 degrees. Provide an all around anchor light prior to operating in periods of reduced visibility.
2024-09-12 | 8001173 | Marine Safety Unit Chicago | 291991 | Official Number (U.S.) | KRISTIN J | Towing Vessel | UNITED STATES |  |  |  | 07 - Fire Safety | 07101 - Fire prevention structural integrity | 50 - Rectify deficiencies w/in 30 days | Means must be provided for stopping each fan in a ventilation system servicing machinery spaces and for closing in case of fire each doorway, ventilator and annular space around funnels and other openings in such spaces. Louver on 2nd deck to engine room does not close. Repair louver.
2024-09-12 | 7999908 | Sector San Juan | 9545508 | IMO Number | NAZENIN | Bulk Carrier | MARSHALL ISLANDS |  |  |  | 03 - Water/Weathertight Conditions | 03199 - Other (load lines) | 16 - Rectify deficiencies w/in 14 days | The ring lines and letters shall be painted white or yellow on dark background. Starboard load line is not contrasting color of hull. ICLL 66 Reg. 8 16ac
2024-09-12 | 8002009 | Marine Safety Unit Sturgeon Bay | 664765 | Official Number (U.S.) | ERIKA KOBASIC | Towing Vessel | UNITED STATES |  |  |  | 09 - Working and Living Conditions | 09237 - Fitness for duty - intoxication | 16 - Rectify deficiencies w/in 14 days | The marine employer must have a sufficient number of alcohol testing devices readily accessible on board the vessel to determine the presence of alcohol in the system of each individual who was directly involved in the SMI. Vessel did not have any means to conduct alcohol testing within time requirement.
2024-09-12 | 7999600 | Sector Delaware Bay | 1180701 | Official Number (U.S.) | DOUBLE SKIN 32 | Barge | UNITED STATES |  |  |  | 06 - Cargo Operations Including Equipment | 06199 - Other (cargo) | 705 - Other - as specified | The owner or operator of a marine tank vessel must provide a copy of the vapor-tightness pressure test documentation for each marine tank vessel prior to loading. Date of test must be within the preceding 12 months and conducted in accordance with the procedures. Vessel does not use nor maintain VCS installed on-board and therefore does not have a vapor tightness certificate.
2024-09-12 | 8001421 | Sector San Juan | 1339889 | Official Number (U.S.) | THEO | Passenger Ship | UNITED STATES |  |  |  | 07 - Fire Safety | 07125 - Evaluation of crew performance (fire drills) | 701 - Prior to carriage of passengers/cargo | The owner, charterer, master or managing operator shall instruct each crew member, upon first being employed and prior to getting underway for the first time on a particular vessel and at least once every three months, as to the duties that the crew member is expected to perform in an emergency including, but not limited to, the emergency instructions listed on the emergency instruction placard required by § 185.510 of this part and, when applicable, the duties listed in the station bill required by § 185.514 of this part. Crew were unfamiliar in properly operate the electric fire pump activation controls both at the helm, and at the pump withing the activation sequence, to energize the electric fire pump. Train and demonstrate proficiency in the operation for the satisfaction of an attending USCG Marine Inspector and provide training. 46 CFR 185.420, Code 701C.
2024-09-12 | 7976678 | Sector Western Alaska and U.S. Arctic | 648775 | Official Number (U.S.) | ARCTIC GULL | Towing Vessel | UNITED STATES |  |  |  | 10 - Safety of Navigation | 10109 - Lights, shapes, sound-signals | 16 - Rectify deficiencies w/in 14 days | Each navigation light must meet the technical standards of the applicable navigation rules. The stern towing light was fitted with a household light bulb, install approved light bulb for stern towing light. 46 CFR 143.415(b) 33 CFR 183.810
2024-09-12 | 8000572 | Sector New York | 1213665 | Official Number (U.S.) | GENE FLATOW | Passenger Ship | UNITED STATES |  |  |  | 07 - Fire Safety | 07109 - Fixed fire extinguishing installation | 701 - Prior to carriage of passengers/cargo | For fixed gas fire extinguishing system, the owner or managing operator must provide satisfactory evidence of the required servicing to the marine inspector. While conducting inspection, MI observed outdated servicing tags for manual release on port/ starboard side.
2024-09-12 | 8001173 | Marine Safety Unit Chicago | 291991 | Official Number (U.S.) | KRISTIN J | Towing Vessel | UNITED STATES |  |  |  | 09 - Working and Living Conditions | 09220 - Structural features (ship) | 50 - Rectify deficiencies w/in 30 days | Each watertight door and hatch must be marked on both sides in clearly legible letters at least one inch high 'WATERTIGHT DOOR - KEEP CLOSED' or 'WATERTIGHT HATCH - KEEP CLOSED'. Doors are not labeled and hatch going to forward stowage space is not labeled. Label all watertight doors and hatches.
2024-09-12 | 8002009 | Marine Safety Unit Sturgeon Bay | 664765 | Official Number (U.S.) | ERIKA KOBASIC | Towing Vessel | UNITED STATES |  |  |  | 07 - Fire Safety | 07124 - Maintenance of Fire protection systems | 16 - Rectify deficiencies w/in 14 days | Portable fire extinguishers must be inspected, maintained, and tested in accordance NFPA 10 which requires monthly inspections. Vessel is missing monthly test records for the portable extinguishers. Ensure inspections are conducted and recorded.
2024-09-12 | 8002009 | Marine Safety Unit Sturgeon Bay | 664765 | Official Number (U.S.) | ERIKA KOBASIC | Towing Vessel | UNITED STATES |  |  |  | 11 - Life Saving Appliances | 11117 - Lifebuoys incl. provision and disposition | 16 - Rectify deficiencies w/in 14 days | The water light for the life buoy must be attached by the lanyard with a corrosion-resistant clip to allow the water light to be quickly disconnected from the lifebuoy. The clip must have a strength of at least 22.7 kilograms (50 pounds).
2024-09-12 | 8002009 | Marine Safety Unit Sturgeon Bay | 664765 | Official Number (U.S.) | ERIKA KOBASIC | Towing Vessel | UNITED STATES |  |  |  | 07 - Fire Safety | 07113 - Fire pumps and its pipes | 17 - Rectify deficiencies prior to departure | Each towing vessel must have either a self-priming, power-driven, fixed fire pump, a fire main, and hoses and nozzles. Fire main piping and valves in the engine were observed leaking. Conduct necessary repairs of the system.
2024-09-12 | 8002009 | Marine Safety Unit Sturgeon Bay | 664765 | Official Number (U.S.) | ERIKA KOBASIC | Towing Vessel | UNITED STATES |  |  |  | 10 - Safety of Navigation | 10112 - Electronic charts (ECDIS) | 16 - Rectify deficiencies w/in 14 days | Each vessel must have the marine charts of the area to be transited that are currently corrected. Vessel does not have corrected charts or means to update. Ensure vessel has updated charts and means to continue necessary updates.
2024-09-12 | 8002009 | Marine Safety Unit Sturgeon Bay | 664765 | Official Number (U.S.) | ERIKA KOBASIC | Towing Vessel | UNITED STATES |  |  |  | 13 - Propulsion and Auxiliary Machinery | 13199 - Other (machinery) | 705 - Other - as specified | The total relieving capacity of relief valves on pressure vessels must prevent pressure from exceeding the MAWP. The relief valve for the pressure was set above the test pressure. Ensure relief valve set point does not exceed MAWP. Conduct repair prior to use.
2024-09-12 | 7999600 | Sector Delaware Bay | 1180701 | Official Number (U.S.) | DOUBLE SKIN 32 | Barge | UNITED STATES |  |  |  | 13 - Propulsion and Auxiliary Machinery | 13108 - Operation of machinery | 50 - Rectify deficiencies w/in 30 days | Operating generators must provide a continuous and interrupted source of power from the ships service load under normal operational conditions. MI observed on the #1 / aft generator a coolant leak. A tech was already fixing the leak when CG arrived. Vessel is required to submit a tech report attesting to repairs and sat operational test.
2024-09-12 | 7997490 | Activities Europe | 1332581 | Official Number (U.S.) | OVERSEAS SUN COAST | Tank Ship | UNITED STATES | AMERICAN BUREAU OF SHIPPING | AMERICAN BUREAU OF SHIPPING |  | 01 - Certificates & Documentation | 01215 - Application for Endorsement by flagstate | 15 - Rectify deficiencies by next port | 01209- Manning specified by the minimum safe manning document- Whenever a vessel is deprived of service of a member of its complement, and the master or person in charge is unable to find appropriate credentialed personnel to man the vessel [...] a report of sailing short must be filed with the OCMI having cognizance for inspection in the area in which the vessel is operating or OCMI within whose jurisdiction the voyage is completed. Vessel master made sailing short notification for the position of the 1st Eng from Antwerp, Belgium to Piraeus, Greece. 46 CFR 15.725
2024-09-12 | 7997490 | Activities Europe | 1332581 | Official Number (U.S.) | OVERSEAS SUN COAST | Tank Ship | UNITED STATES | AMERICAN BUREAU OF SHIPPING | AMERICAN BUREAU OF SHIPPING |  | 15 - Safety Management Systems (ISM) | 15108 - Reports of non-conf., accidents & hazardous occur. | 50 - Rectify deficiencies w/in 30 days | 15108- Reports of non-conf. accidents * hazardous occurrences: The company should establish procedures for the implementation of corrective action, including measures to prevent recurrence. 14JUN24 CO2 control valves were left blinded as per yard instruction. Master/CE was informed of condition to be corrected prior to sailing by technician. 17Jun24 Near miss found by vessel discovered that Main Engine Room CO2 room pilot bottlers had been disconnected. 13SEP24 MI discovered CO2 pilot bottles in Foam Room for Main Engine Room CO2 system were still disconnected, blinding the system from actuation. Vessel had not identified that both activation systems were blinded, leaving one main activation system inoperable and a danger to crew as CO2 would discharge directly into foam room/repair locker which could result in incapacitation , loss of vessel or death. Vessel is required to submit corrective action in 30 days that implements an SMS procedure for documentation of blinded systems, identifying how they were blinded, their return to working order and the verification of the process completed.
2024-09-12 | 7997490 | Activities Europe | 1332581 | Official Number (U.S.) | OVERSEAS SUN COAST | Tank Ship | UNITED STATES | AMERICAN BUREAU OF SHIPPING | AMERICAN BUREAU OF SHIPPING |  | 07 - Fire Safety | 07109 - Fixed fire extinguishing installation | 10 - Deficiency Rectified | 07109- Fixed fire extinguishing installation- The following functional requirements shall be met: fire-extinguishing appliances shall be readily available. Pilot bottles for the Main Engine room CO2 system were found disconnected in the foam room removing the ability to actuate from the remote station. In presence of MI Chief engineer reattached pilot bottle fittings to return system to fully operational status.
2024-09-12 | 8001173 | Marine Safety Unit Chicago | 291991 | Official Number (U.S.) | KRISTIN J | Towing Vessel | UNITED STATES |  |  |  | 09 - Working and Living Conditions | 09208 - Protection machinery | 50 - Rectify deficiencies w/in 30 days | Electrical equipment must be marked with its respective current and voltage ratings. The panel in the forward storage area is not marked. Mark panel with current and voltage ratings.
2024-09-12 | 8001173 | Marine Safety Unit Chicago | 291991 | Official Number (U.S.) | KRISTIN J | Towing Vessel | UNITED STATES |  |  |  | 07 - Fire Safety | 07106 - Fire detection and alarm system | 50 - Rectify deficiencies w/in 30 days | Fire detection systems must be installed, tested and maintained in accordance with manufacturer's design manual. Fire detection system has not been maintained. Provide proof of maintenance
2024-09-12 | 8001173 | Marine Safety Unit Chicago | 291991 | Official Number (U.S.) | KRISTIN J | Towing Vessel | UNITED STATES |  |  |  | 11 - Life Saving Appliances | 11119 - Immersion suits | 10 - Deficiency Rectified | Each watch station must have enough additional immersion suits to equal the number of persons normally on watch. There are no immersion suits in the pilothouse. Stow additional immersion suit in pilothouse.
2024-09-12 | 8002009 | Marine Safety Unit Sturgeon Bay | 664765 | Official Number (U.S.) | ERIKA KOBASIC | Towing Vessel | UNITED STATES |  |  |  | 08 - Alarms | 08199 - Other (alarms) | 16 - Rectify deficiencies w/in 14 days | High water bilge alarms must be visible and audible at each operating station. Audible bilge alarms in inoperable and panel was incorrect label for the vessel's location. Conduct necessary repairs and ensure alarm labels correctly.
2024-09-12 | 8000667 | Sector New York | 1145217 | Official Number (U.S.) | SCHUYLER MEYER JR | Passenger Ship | UNITED STATES |  |  |  | 08 - Alarms | 08199 - Other (alarms) | 701 - Prior to carriage of passengers/cargo | On a vessel of at least 7.9 meters (26 feet) in length, a visual and audible alarm must be provided at the operating station to indicate a high water level...MI identified bilge high level alarm system to be inoperable.
2024-09-12 | 8004262 | Sector Key West | 1278592 | Official Number (U.S.) | DOLPHIN CAT 2.0 | Passenger Ship | UNITED STATES |  |  |  | 07 - Fire Safety | 07199 - Other (fire safety) | 16 - Rectify deficiencies w/in 14 days | Clearly mark the fuel shutoff valves in letters at least 1" high indicating the purpose and direction of operation.
2024-09-12 | 8000684 | Sector Honolulu | 925597 | Official Number (U.S.) | SNORKEL 1 | Passenger Ship | UNITED STATES |  |  |  | 09 - Working and Living Conditions | 09209 - Electrical | 16 - Rectify deficiencies w/in 14 days | Fuses must be of the cartridge type only and be listed by Underwriters Laboratories or another independent laboratory recognized by the Commandant. The port side start battery bilge pump 15 ampere fuse is of the automotive blade type. Replace with a 15 ampere UL cartridge type fuse or another independent laboratory recognized by the Commandant to the satisfaction of the attending Marine Inspector. 46 CFR 183.38(l)
2024-09-12 | 8000571 | Marine Safety Unit Port Canaveral | 9377664 | IMO Number | STARLIGHT 1 | Tank Ship | MARSHALL ISLANDS |  | NIPPON KAIJI KYOKAI | NIPPON KAIJI KYOKAI | 07 - Fire Safety | 07116 - Ventilation | 15 - Rectify deficiencies by next port | 07116 - Ventilation - A secondary means of allowing full flow relief of vapour, air or inert gas mixtures shall be provided to prevent over-pressure or under-pressure in the event of failure of the arrangements in paragraph 6.1.2. Akternatively, pressure sensors may be fitted in each tank protected by the arrangement required in paragraph 6.1.2, with a monitoring system in the ships cargo control room or the position from which cargo operations are normally carried out. Such monitoring equipment shall provide an alarm facility which is activated by detection of over-pressure or under-pressure conditions within a tank. PSCO observed paint on a P/V breaker flame screen. 74SOLAS(20)II-2/11.6.3.2 15ac
2024-09-12 | 8000571 | Marine Safety Unit Port Canaveral | 9377664 | IMO Number | STARLIGHT 1 | Tank Ship | MARSHALL ISLANDS |  | NIPPON KAIJI KYOKAI | NIPPON KAIJI KYOKAI | 02 - Structural Conditions | 02108 - Electrical installations in general | 15 - Rectify deficiencies by next port | 02108 - Electrical installations in general - Cables and wiring shall be installed and supported in such a manner as to avoid chafing or other damage. PSCO observed improper electrical wiring installation on IGG blower #2. 74SOLAS(20)II-1/45.5.5 15ac
2024-09-12 | 7994934 | Sector Miami | 640889 | Official Number (U.S.) | NRC LIBERTY | Miscellaneous Vessel | UNITED STATES |  |  |  | 05 - Radio Communications | 05199 - Other (radio communication) | 50 - Rectify deficiencies w/in 30 days | Every vessel must have a detailed inspection on radio installations by an FCC-licensed technician every 5 years. Vessel did not have a Safety Radiotelephony Certificate. Provide MI with certificate. 47CFR173.15(a)(1) - 50c
2024-09-12 | 7994934 | Sector Miami | 640889 | Official Number (U.S.) | NRC LIBERTY | Miscellaneous Vessel | UNITED STATES |  |  |  | 07 - Fire Safety | 07199 - Other (fire safety) | 50 - Rectify deficiencies w/in 30 days | Portable fire estinguishers must be maintained IAW NFPA 10. Fire extinguishers shall be inspected atleast once per calendar month. Did not have log of monthly inspections. 46CFR176.810(b)/NFPA 10/7.2.1.2
2024-09-12 | 7994934 | Sector Miami | 640889 | Official Number (U.S.) | NRC LIBERTY | Miscellaneous Vessel | UNITED STATES |  |  |  | 01 - Certificates & Documentation | 01199 - Other (certificates) | 50 - Rectify deficiencies w/in 30 days | No person may use a vessel unless it has a number issued on a certificate of number by the issuing authority in the state of principal operation. Vessel did not have FL registration. 33CFR173.15(a)(1)
2024-09-12 | 8001421 | Sector San Juan | 1339889 | Official Number (U.S.) | THEO | Passenger Ship | UNITED STATES |  |  |  | 99 - Other | 99101 - Other (Safety in general) | 16 - Rectify deficiencies w/in 14 days | The master and crew of a vessel will be familiar with the content of and have mounted at the operating station, emergency instructions containing the actions to be taken in the event of fire, heavy weather, or man overboard conditions. Emergency instructions shall be posted for the visibility of crew and passengers. 46 CFR 185.510. code 16C
2024-09-12 | 8001141 | Sector Virginia | 9804590 | IMO Number | MONDIAL SUCCESS | Bulk Carrier | MARSHALL ISLANDS |  | NIPPON KAIJI KYOKAI | NIPPON KAIJI KYOKAI | 03 - Water/Weathertight Conditions | 03199 - Other (load lines) | 40 - Rectify deficiencies prior to next US port after sailing foreign | The ring, lines and letters shall be painted in white or yellow on a dark ground or in black on a light ground. They shall also be permanently marked on the sides of the ships to the satisfaction of the Administration. The marks shall be plainly visible and, if necessary, special arrangements shall be made for this purpose. PSCO observed load lines, draft marks and deck line were not painted contrasting colors to the hull. 66 ICLL(Prot 88) Reg 8 40ac
2024-09-12 | 8001166 | Marine Safety Unit Port Canaveral | FL8135RL | State Number | V 114 | Passenger Ship | UNITED STATES |  |  |  | 11 - Life Saving Appliances | 11118 - Lifejackets incl. provision and disposition | 10 - Deficiency Rectified | An adult life jacket must be provided for each person carried on board a vessel. 01 life jacket was a type II, removed and replaced with a type I prior to MI departing. 46 CFR 180.71 (a) Code 10 c
2024-09-12 | 8001141 | Sector Virginia | 9804590 | IMO Number | MONDIAL SUCCESS | Bulk Carrier | MARSHALL ISLANDS |  | NIPPON KAIJI KYOKAI | NIPPON KAIJI KYOKAI | 01 - Certificates & Documentation | 01315 - Oil record book | 10 - Deficiency Rectified | Each operation described in paragraph 2 of this regulation shall be fully recorded without delay in the Oil Record Book Part I, so that all entries in the book appropriate to that operation are completed. PSCO observed multiple incorrect entries in ORB to include: use of regeneration verbiage for manual collection transfer, tank to tank transfer using "I" entry and collection of wash basin oily water using "I" entry. MARPOL I/ 17.4 10c
2024-09-12 | 8001421 | Sector San Juan | 1339889 | Official Number (U.S.) | THEO | Passenger Ship | UNITED STATES |  |  |  | 99 - Other | 99101 - Other (Safety in general) | 705 - Other - as specified | Watertight bulkheads for subdivision and damage stability, each vessel must comply with the Type II subdivision and damage stability requirements of §§ 171.070 through 171.073 and 171.080 of this chapter if carries more than 49 passengers. Vessel is restricted to the carriage of more than 49 passengers or less until plan approval for subdivision is received to the satisfaction of the USCG Marine Safety Center. 46 CFR 179.212 (a)(2) Code 705C (Until MSC approves Plan)
2024-09-12 | 8001172 | Marine Safety Unit Port Canaveral | FL1637JA | State Number | DREAMER WON | Passenger Ship | UNITED STATES |  |  |  | 11 - Life Saving Appliances | 11118 - Lifejackets incl. provision and disposition | 10 - Deficiency Rectified | An adult life jacket must be provided for each person carried on board. Vessel had 01 bad life jacket destroyed and 04 type II PFD's replaced with type I's from storage. 46 CFR 180.71 (a) Code 10 c
2024-09-12 | 8001421 | Sector San Juan | 1339889 | Official Number (U.S.) | THEO | Passenger Ship | UNITED STATES |  |  |  | 11 - Life Saving Appliances | 11199 - Other (life saving) | 16 - Rectify deficiencies w/in 14 days | When, in accordance with § 178.210 of this chapter, a vessel must be provided with a stability letter, the stability letter must be posted under glass or other suitable transparent material, such that all pages are visible, at the operating station of the vessel. 46 CFR 176.306, Code 16C.
2024-09-12 | 8001172 | Marine Safety Unit Port Canaveral | FL1637JA | State Number | DREAMER WON | Passenger Ship | UNITED STATES |  |  |  | 99 - Other | 99101 - Other (Safety in general) | 10 - Deficiency Rectified | A vessel must carry either a first aid kit approved under 199.175 (b)(10) or equivalent. Vessel's first aid kit was not properly stocked. Supplied a new one from storage. 46 CFR 184.710 Code 10 c
2024-09-12 | 8001173 | Marine Safety Unit Chicago | 291991 | Official Number (U.S.) | KRISTIN J | Towing Vessel | UNITED STATES |  |  |  | 01 - Certificates & Documentation | 01201 - Certificates for master and officers | 60 - Rectify deficiencies prior to movement | The coast guard will issue a medical certificate to a mariner meeting the medical and physical standards for merchant mariners. Master's medical certificate is expired. Provide medical certificate,
2024-09-12 | 7989554 | Marine Safety Unit Savannah | 1256412 | Official Number (U.S.) | WADMALAW | Barge | UNITED STATES |  |  |  | 99 - Other | 99103 - Other (MARPOL operational) | 16 - Rectify deficiencies w/in 14 days | (a) Language of the plan. The shipboard oil pollution emergency plan must be available on board in English and in the working language of the master and the officers of the ship, if other than English.(b) Plan format. The plan must contain the following six sections. A seventh non-mandatory section may be included at the shipowner's discretion:(1) Introduction. This section must contain the following: Ensure plan is approved and up to date.
2024-09-12 | 8000667 | Sector New York | 1145217 | Official Number (U.S.) | SCHUYLER MEYER JR | Passenger Ship | UNITED STATES |  |  |  | 07 - Fire Safety | 07109 - Fixed fire extinguishing installation | 16 - Rectify deficiencies w/in 14 days | Complete but simple instructions for the operation of a fixed gas fire extinguishing system must be located in a conspicuous place at or near each pull box and stop valve control and in the space where the extinguishing agent cylinders are stored. If the storage cylinders are separate from the protected space, the instructions must also include a schematic diagram of the system and instructions detailing alternate methods of releasing the extinguishing agent should the local manual release or stop valve controls fail to operate... MI Observed missing instructions and schematic diagram for fixed gas extinguishing system.
2024-09-12 | 8001533 | Sector New York | 9461685 | IMO Number | HAFNIA LUPUS | Tank Ship | DENMARK |  |  |  | 11 - Life Saving Appliances | 11110 - Stowage and provision of liferafts | 17 - Rectify deficiencies prior to departure | Each survival craft shall be stowed so that neither the survival craft nor its stowage arrangements will interfere with the operation. Liferaft operating line not secured within manufactures instruction. The painter line was secured to the afixed metal frame. 74SOLAS(20) CH III/13.1.1
2024-09-12 | 8001589 | Marine Safety Detachment Sitka | 1247806 | Official Number (U.S.) | SIGINAKA EXPLORER | Passenger Ship | UNITED STATES |  |  |  | 07 - Fire Safety | 07110 - Fire fighting equipment and appliances | 10 - Deficiency Rectified | The owner, managing operator, or a qualified servicing facility as applicable must conduct the following inspections and tests: Portable and semi-portable extinguishers must be inspected and maintained in accordance with NFPA 10 (incorporated by reference, see § 175.600 of this chapter) as amended here: Monthly inspections required by NFPA 10 may be conducted by the owner, operator, person-in-charge, or a designated member of the crew. Monthly inspections of portable fire extinguishers were not properly logged. 46 CFR 176.810(b)(1)(ii)
2024-09-12 | 7997763 | Marine Safety Detachment St. Paul | 511394 | Official Number (U.S.) | SCARLETT RIVER | Towing Vessel | UNITED STATES |  |  |  | 02 - Structural Conditions | 02199 - Other (Structural condition) | 16 - Rectify deficiencies w/in 14 days | Rails or equivalent protection must be installed near the periphery of all decks accessible to crew... Port aft corner stanchion was discovered broken. Replace.
2024-09-12 | 8002009 | Marine Safety Unit Sturgeon Bay | 664765 | Official Number (U.S.) | ERIKA KOBASIC | Towing Vessel | UNITED STATES |  |  |  | 02 - Structural Conditions | 02114 - Bulkhead -corrosion | 705 - Other - as specified | An existing vessel may be deemed to be in compliance if the vessel is maintained to conform to the rules of a recognized classification society appropriate for the intended service and routes, but not classed. During the DD/ISE of the vessel, holes in the non-watertight bulkhead of the lazarette were identified to be repaired. However, one hole remains in the bulkhead. Crop and renew the area at next drydocking of the vessel.
2024-09-12 | 7997763 | Marine Safety Detachment St. Paul | 511394 | Official Number (U.S.) | SCARLETT RIVER | Towing Vessel | UNITED STATES |  |  |  | 07 - Fire Safety | 07110 - Fire fighting equipment and appliances | 16 - Rectify deficiencies w/in 14 days | Portable and semi-portable fire extinguishers must be inspected, maintained, and tested in accordance with the inspection, maintenance procedures, and hydrostatic pressure tests required by Chapters 7 and 8 of NFPA 10, Standard for Portable Fire Extinguishers... MI discovered semi-portable extinguisher charge indicator in the the red zone indicating cylinder needed to be re-charged. Replace with new, certified 160-B semi-portable extinguisher. (spare)
2024-09-12 | 7976678 | Sector Western Alaska and U.S. Arctic | 648775 | Official Number (U.S.) | ARCTIC GULL | Towing Vessel | UNITED STATES |  |  |  | 02 - Structural Conditions | 02108 - Electrical installations in general | 16 - Rectify deficiencies w/in 14 days | Electrical components that pose an electrical hazard must be in an enclosure. The starboard engine room distribution panel is missing a blank to protect from electrical hazard, install blank cover on panel. 46 CFR 143.400 (g)
2024-09-12 | 7976678 | Sector Western Alaska and U.S. Arctic | 648775 | Official Number (U.S.) | ARCTIC GULL | Towing Vessel | UNITED STATES |  |  |  | 99 - Other | 99101 - Other (Safety in general) | 16 - Rectify deficiencies w/in 14 days | Each watertight door and watertight hatch must be marked on both sides in clearly legible letters at least 25 millimeters (1 inch) high: “WATERTIGHT DOOR—KEEP CLOSED” or “WATERTIGHT HATCH—KEEP CLOSED”.The machinery space water-tight hatch is not labeled, label watertight hatches. 46 CFR 144.160(e)
2024-09-12 | 8002009 | Marine Safety Unit Sturgeon Bay | 664765 | Official Number (U.S.) | ERIKA KOBASIC | Towing Vessel | UNITED STATES |  |  |  | 07 - Fire Safety | 07126 - Oil accumulation in engine room | 60 - Rectify deficiencies prior to movement | All seals and gaskets must be properly maintained to prevent leaks of flammable or combustible liquid into the machinery space. Excessive oil was observe pouring out of the main engine in numerous locations while operating. Conduct necessary repairs to the ME and ensure engine has necessary amount of oil.
2024-09-12 | 8000684 | Sector Honolulu | 925597 | Official Number (U.S.) | SNORKEL 1 | Passenger Ship | UNITED STATES |  |  |  | 10 - Safety of Navigation | 10109 - Lights, shapes, sound-signals | 16 - Rectify deficiencies w/in 14 days | A power-driven vessel of less than 12 meters in length may, in lieu of the lights prescribed in paragraph (a) of this Rule, exhibit an all-round white light and sidelights. Vessel exhibits an all-round white light mounted vertically on the stbd side flying bridge, which is not permitted under Navigation Rule 23 (d)(iii). Arrange vessels navigation lights to meet prescribed lights under this rule to the satisfaction of the attending Marine Inspector. 33 CFR 83.23(d)
2024-09-12 | 7976669 | Sector Western Alaska and U.S. Arctic | 294241 | Official Number (U.S.) | RAMPART | Towing Vessel | UNITED STATES |  |  |  | 18 - Maritime Labour Convention (Not Applicable to PSC Exams conducted in the U.S.) | 18407 - Lighting (Working spaces) | 16 - Rectify deficiencies w/in 14 days | Emergency lighting must be provided for all internal crew working and living areas. The forward compartment did not have emergency lighting, install emergency lighting. 46 CFR 143.410 (b)
2024-09-12 | 8000684 | Sector Honolulu | 925597 | Official Number (U.S.) | SNORKEL 1 | Passenger Ship | UNITED STATES |  |  |  | 09 - Working and Living Conditions | 09209 - Electrical | 16 - Rectify deficiencies w/in 14 days | Each circuit breaker must meet UL 489, and be of the manually reset type designed for:(1) Inverse time delay;(2) Instantaneous short circuit protection; and(3) Switching duty if the breaker is used as a switch. The new ProMariner-ProNautic 12-40P battery charger 50 ampere breaker to the house battery is not UL 489. Provide a 50 ampere UL 489 breaker to the house battery to the satisfaction of the attending Marine Inspector. 46 CFR 183. 380(m)
2024-09-12 | 8001533 | Sector New York | 9461685 | IMO Number | HAFNIA LUPUS | Tank Ship | DENMARK |  |  |  | 15 - Safety Management Systems (ISM) | 15102 - Company responsibility and authority | 40 - Rectify deficiencies prior to next US port after sailing foreign | The company should establish procedures to ensure that the ship is maintained in conformity with the provisions of the relevant rules ... In meeting these requirements, the company should ensure that: appropriate corrective action is taken ... PSCO observed 04 liferafts with an incorrect configuration of the painter line. All LSA monthly inspections since 10MARCH2024 have indicated the painter lines in proper configuration. An internal safety audit shall be conducted with corrective action within 3 months. 74SOLAS(20) IX/3.1 ISM Code Part A/10.1 & 10.2.3
2024-09-12 | 7976678 | Sector Western Alaska and U.S. Arctic | 648775 | Official Number (U.S.) | ARCTIC GULL | Towing Vessel | UNITED STATES |  |  |  | 13 - Propulsion and Auxiliary Machinery | 13103 - Gauges, thermometers, etc | 60 - Rectify deficiencies prior to movement | The following systems must be equipped with gauges at the machinery location: auxiliary generator engine RPM. Auxilary generators do not have RPM gauges in machinery space, install RPM gauges. 46 CFR 143.230(c)(3)
2024-09-12 | 8002009 | Marine Safety Unit Sturgeon Bay | 664765 | Official Number (U.S.) | ERIKA KOBASIC | Towing Vessel | UNITED STATES |  |  |  | 01 - Certificates & Documentation | CG003 - USCG Certificate of Documentation (COD) | 17 - Rectify deficiencies prior to departure | Any vessel of at least five net tons which engages in coastwise trade must have a Certificate of Documentation bearing a valid endorsement appropriate for the activity in which engaged. Vessel does not have a valid Certificate of Documentation. Ensure valid original COD is present on board.
2024-09-12 | 7997763 | Marine Safety Detachment St. Paul | 511394 | Official Number (U.S.) | SCARLETT RIVER | Towing Vessel | UNITED STATES |  |  |  | 07 - Fire Safety | 07110 - Fire fighting equipment and appliances | 16 - Rectify deficiencies w/in 14 days | A 40-B portable fire extinguisher must be located near the storage room or cabinet. This is in addition to the portable fire extinguishers required by tables 142.230(a) and 142(b) of this part. Storage cabinet was re-located to second deck port aft corner. Nearest 40-B extinguisher was located in the tool room. Place an additional 40-B extinguisher near storage cabinet
2024-09-12 | 8002009 | Marine Safety Unit Sturgeon Bay | 664765 | Official Number (U.S.) | ERIKA KOBASIC | Towing Vessel | UNITED STATES |  |  |  | 02 - Structural Conditions | 02105 - Steering gear | 17 - Rectify deficiencies prior to departure | Machinery and electrical systems must be designed and maintained to provide for safe operation of the towing vessel and safety of persons onboard under normal and emergency conditions. Hydraulic hoses connect to steering gear are severely dry rotted and leaking hydraulic fluid. Renew hoses.
2024-09-12 | 8001473 | Marine Safety Detachment Fort Macon | 944638 | Official Number (U.S.) | KINNAKEET | Passenger Ship | UNITED STATES |  |  |  | 11 - Life Saving Appliances | 11104 - Rescue boats | 50 - Rectify deficiencies w/in 30 days | Each passenger vessel of less than 500 tons gross tonnage must carry at least one rescue boat approved under approval series 160.156 that is equipped as specified in table 199.175 of this part. During inspection of rescue boat that was replacing another vessels damaged rescue boat, fiberglass was cracked, wasted retro tape and extinguisher bracket.
2024-09-12 | 8001421 | Sector San Juan | 1339889 | Official Number (U.S.) | THEO | Passenger Ship | UNITED STATES |  |  |  | 11 - Life Saving Appliances | 11117 - Lifebuoys incl. provision and disposition | 701 - Prior to carriage of passengers/cargo | At least one ring life buoy must be fitted with one floating waterlight, unless it is limited to daytime operation. Lifering waterlight was found without required batteries. 46 CFR 180.(d), code 701C.
2024-09-12 | 7997763 | Marine Safety Detachment St. Paul | 511394 | Official Number (U.S.) | SCARLETT RIVER | Towing Vessel | UNITED STATES |  |  |  | 13 - Propulsion and Auxiliary Machinery | 13199 - Other (machinery) | 705 - Other - as specified | Propulsion machinery, including main engines, reduction gears, shafting, bearings, and electrical equipment and systems, must: Be maintained to ensure proper operation STBD steering rudder tube was found leaking. Replace pucker seals at next dry dock. Surrounding voids must be monitored for progressive flooding daily, and logged.
2024-09-12 | 7976669 | Sector Western Alaska and U.S. Arctic | 294241 | Official Number (U.S.) | RAMPART | Towing Vessel | UNITED STATES |  |  |  | 07 - Fire Safety | 07106 - Fire detection and alarm system | 10 - Deficiency Rectified | Each towing vessel must be equipped with a means to detect smoke in the berthing spaces that alert individuals in those spaces. Crew berthing spaces did not have smoke detectors, install smoke detectors in all crew berthing spaces. 46 CFR 142.330(b)
2024-09-12 | 7998086 | Sector Southeast Alaska | 9230115 | IMO Number | NOORDAM | Passenger Ship | NETHERLANDS |  | LLOYD'S REGISTER OF SHIPPING | LLOYD'S REGISTER OF SHIPPING | 14 - Pollution Prevention | 14599 - Other (MARPOL Annex V) | 16 - Rectify deficiencies w/in 14 days | Every ship of 100gt or above and every ship that carries 15 or more persons….shall carry a garbage management plan that the crew shall follow. Placard to indicate how to dispose of garbage is contradictory to Garbage Management plan. Plan indicates all garbage shall be disposed of in non-cobnustable recepticales, except for pantries, galleys and bars. ANNEX V / Reg 10.2
2024-09-12 | 7998086 | Sector Southeast Alaska | 9230115 | IMO Number | NOORDAM | Passenger Ship | NETHERLANDS |  | LLOYD'S REGISTER OF SHIPPING | LLOYD'S REGISTER OF SHIPPING | 09 - Working and Living Conditions | 09218 - Protection machines/parts | 16 - Rectify deficiencies w/in 14 days | The machinery, boilers and other pressure vessels, associated piping systems and fittings shall be of a design and construction adequate for the service for which they are intended and shall be so installed and protected as to reduce to a minimum any danger to persons on board, due regard being paid to moving parts, hot surfaces and other hazards. Stbd steering gear fall prevention railing has crack at based stanchion, considerably weakening rail holdback strength. 74 SOLAS 04 II-1/26.1
2024-09-12 | 7998086 | Sector Southeast Alaska | 9230115 | IMO Number | NOORDAM | Passenger Ship | NETHERLANDS |  | LLOYD'S REGISTER OF SHIPPING | LLOYD'S REGISTER OF SHIPPING | 07 - Fire Safety | 07101 - Fire prevention structural integrity | 10 - Deficiency Rectified | Where the contents and use of a space are such that there is adoubt as to its classification for the purpose of this regulation, or where it is possible to assign two or more classifications to a space, it shall be treated as a space within the relevant category having the most stringent boundary requirements. PSCO observed storage of combustible material (solids annd liquids) in technical spaces IVO crew cabin C001, C007, B003, C018, B120, B007, fire station B.4.18, B.05.07, B. 04.04, fire extinguisher C.04.02, and in AC space behind door 4.4.25. 74 SOLAS 20 II-2/9.2.2.3.2.2
2024-09-12 | 7998086 | Sector Southeast Alaska | 9230115 | IMO Number | NOORDAM | Passenger Ship | NETHERLANDS |  | LLOYD'S REGISTER OF SHIPPING | LLOYD'S REGISTER OF SHIPPING | 09 - Working and Living Conditions | 09209 - Electrical | 10 - Deficiency Rectified | Electrical installations shall be such that: the safety of passengers, crew and ship from electrical hazards will be ensured. PSCO observed a holdback device on an electrical panel in garbage room near escape ffrom machinery space. 74 SOLAS 04 II-1/40.1.3
2024-09-12 | 7998086 | Sector Southeast Alaska | 9230115 | IMO Number | NOORDAM | Passenger Ship | NETHERLANDS |  | LLOYD'S REGISTER OF SHIPPING | LLOYD'S REGISTER OF SHIPPING | 07 - Fire Safety | 07112 - Emergency Escape Breathing Device and disposition | 17 - Rectify deficiencies prior to departure | Emergency escape breathing devices shall comply with the Fire Safety Systems Code. Spare emergency escape breathing devices shall be kept onboard. PSCO observed an expired EEBD in Eengine Room, IVO FSD 0C.2.19. 74 SOLAS 20 II-2/13.3.4.1
2024-09-12 | 7998086 | Sector Southeast Alaska | 9230115 | IMO Number | NOORDAM | Passenger Ship | NETHERLANDS |  | LLOYD'S REGISTER OF SHIPPING | LLOYD'S REGISTER OF SHIPPING | 07 - Fire Safety | 07120 - Means of escape | 17 - Rectify deficiencies prior to departure | The following functional requirements shall be met escape routes shall be maintained in a safe condition, clear of obstacles. Following stairwells have items obstructing means of escape: 1) Crew stairwell; deck 09, MVZ 4, tables are stored 2) Passenger stairwell, signs stored near spa on deck 09. 3) Passenger stairwell, carts stored on deck 09, MVZ 4. 4) Charis on deck 09 ivo Ledo deck restaurant. 74 SOLAS 20 II-2/13.1.2
2024-09-12 | 7998086 | Sector Southeast Alaska | 9230115 | IMO Number | NOORDAM | Passenger Ship | NETHERLANDS |  | LLOYD'S REGISTER OF SHIPPING | LLOYD'S REGISTER OF SHIPPING | 07 - Fire Safety | 07123 - Operation of Fire protection systems | 17 - Rectify deficiencies prior to departure | Fire protection systems and fire-fighting systems and appliances shall be maintained ready for use. Fire hose station (9.1.27) is secured shut with tie down line, not easily accessed if required. 74 SOLAS 20 II-2/14.1.1
2024-09-12 | 8001825 | Sector Southeastern New England | 1248843 | Official Number (U.S.) | WARREN JR | Offshore | UNITED STATES |  |  |  | 01 - Certificates & Documentation | 01199 - Other (certificates) | 701 - Prior to carriage of passengers/cargo | Each vessel must meet the applicable requirements for subdivision and stability in 46 CFR subchapter S. Provide updated/new stability letter/book addressing weight changes/crane lift calculations for the installation of the Palfinger crane and attachments prior usage of the crane, prior to vessel operations and prior to carriage of offshore workers.
2024-09-12 | 7998086 | Sector Southeast Alaska | 9230115 | IMO Number | NOORDAM | Passenger Ship | NETHERLANDS |  | LLOYD'S REGISTER OF SHIPPING | LLOYD'S REGISTER OF SHIPPING | 07 - Fire Safety | 07199 - Other (fire safety) | 16 - Rectify deficiencies w/in 14 days | Waste receptacles shall be constructed of non-combustible materials with no openings in the sides or bottom. PSCO observed plastic garbage cans with general combustible waste throughout the ship in galleys, pantries, and in the garbage handling room- where ship's crews were not actively sorting wastes. Per the ship's garbage management plan, crews are permitted to use combustible garbage cans in galleys, bars and pantries- this practice is in violation to the subject regulation.
2024-09-12 | 8001582 | Marine Safety Unit Duluth | 174226 | Official Number (U.S.) | HARBOR LITES | Tank Ship | UNITED STATES |  |  |  | 06 - Cargo Operations Including Equipment | 06107 - Cargo operation | 50 - Rectify deficiencies w/in 30 days | Cargo transfer hoses not properly marked in accordance with 33 CFR 154.500.
2024-09-12 | 7998086 | Sector Southeast Alaska | 9230115 | IMO Number | NOORDAM | Passenger Ship | NETHERLANDS |  | LLOYD'S REGISTER OF SHIPPING | LLOYD'S REGISTER OF SHIPPING | 07 - Fire Safety | 07109 - Fixed fire extinguishing installation | 17 - Rectify deficiencies prior to departure | A fixed fire-extinguishing system, required by this chapter shall comply with the provisions of the Fire Safety Systems Code. PSCO observed 04 failed high-fog sprinkler heads on deck 8 & 9, in fire zone 06. Sprinkler heads (C10-57C70 1662, C10-57C/0 1662) failed to activate and discharge water upon application of heat, via a heat gun, on ampules. 74 SOLAS 20 II-2/10.4.1.1
2024-09-12 | 7998086 | Sector Southeast Alaska | 9230115 | IMO Number | NOORDAM | Passenger Ship | NETHERLANDS |  | LLOYD'S REGISTER OF SHIPPING | LLOYD'S REGISTER OF SHIPPING | 07 - Fire Safety | 07110 - Fire fighting equipment and appliances | 16 - Rectify deficiencies w/in 14 days | Fire extinguishers shall be situated ready for use at easily visible places, which can be reached quickly and easily at any time in the event of a fire, and in such a way that their serviceability is not impaired by the weather, vibration or other external factors. Portable fire extinguishers shall be provided with devices which indicate whether they have been used. PSCO observed a fire extinguisher 10.6.03, in a locker behind two doors in the crows nest lounge, without any signage indicating fire extinguisher is located there. 74 SOLAS 20 II-2/10.3.2.4
2024-09-12 | 8001825 | Sector Southeastern New England | 1248843 | Official Number (U.S.) | WARREN JR | Offshore | UNITED STATES |  |  |  | 01 - Certificates & Documentation | CG001 - Certificate of Inspection (COI) | 50 - Rectify deficiencies w/in 30 days | Each applicant for approval of plans and for an original Certificate of Inspection shall submit piping diagrams of Fluid-driven power and control systems. Provide USCG Marine Safety Center approved hydraulic piping system plans within 30 days.
2024-09-12 | 8001825 | Sector Southeastern New England | 1248843 | Official Number (U.S.) | WARREN JR | Offshore | UNITED STATES |  |  |  | 99 - Other | 99101 - Other (Safety in general) | 705 - Other - as specified | Cranes must comply with 46 CFR 107.258, 107.260, 108.601, 109.437, 109.439, 109.521, 109.525, and 109.527. Conduct weight testing IAW 46 CFR 107.258 on the existing A frame crane to the satisfaction of the attending USCG Marine Inspector prior to using the crane.
2024-09-12 | 8001825 | Sector Southeastern New England | 1248843 | Official Number (U.S.) | WARREN JR | Offshore | UNITED STATES |  |  |  | 99 - Other | 99101 - Other (Safety in general) | 50 - Rectify deficiencies w/in 30 days | Cranes must comply with 46 CFR 107.258, 107.260, 108.601, 109.437, 109.439, 109.521, 109.525, and 109.527. Submit required plans and information as per 46 CFR 107.309 to the USCG Marine Safety Center and obtain plan approval for the existing A frame crane within 30 days.
2024-09-12 | 8001825 | Sector Southeastern New England | 1248843 | Official Number (U.S.) | WARREN JR | Offshore | UNITED STATES |  |  |  | 01 - Certificates & Documentation | 01199 - Other (certificates) | 50 - Rectify deficiencies w/in 30 days | Each vessel must meet the applicable requirements for subdivision and stability in 46 CFR subchapter S. Provide updated stability letter/book addressing weight changes/crane lift calculations for the existing A frame crane within 30 days.
2024-09-12 | 7998086 | Sector Southeast Alaska | 9230115 | IMO Number | NOORDAM | Passenger Ship | NETHERLANDS |  | LLOYD'S REGISTER OF SHIPPING | LLOYD'S REGISTER OF SHIPPING | 07 - Fire Safety | 07106 - Fire detection and alarm system | 17 - Rectify deficiencies prior to departure | A fixed fire detection and fire alarm system and sample extrication smoke detection system shall be of an approved type and comply with the Fire Safety Systems Code. Any required fixed fire detection and fire alarm system with manually activated call points shall be capable of immediate operation at all times. PSC observed 02 inoperable smoke detectors number 127-154 on deck 10 aft and 01 inoperable call point outside room 10004. 74 SOLAS 20 II-2/7.2.4.2
2024-09-12 | 8000750 | Sector New York | 630308 | Official Number (U.S.) | JAY MICHAEL | Towing Vessel | UNITED STATES |  |  |  | 10 - Safety of Navigation | 10111 - Charts | 705 - Other - as specified | A towing vessel must carry adequate and up-to-date charts, maps, and nautical publications for the intended voyage. Vessel crew could not provide up-to-date charts, paper or electronic.
2024-09-12 | 7989546 | Marine Safety Unit Savannah | 1256659 | Official Number (U.S.) | NO. 8 | Barge | UNITED STATES |  |  |  | 99 - Other | 99101 - Other (Safety in general) | 705 - Other - as specified | Examine hatches and ensure all hardware is in place where fitted. There are missing nuts on multiple confined space hatches. When applying hardware ensure it is in kind and as designed.Deficiency defferred to dry dock.
2024-09-12 | 8000750 | Sector New York | 630308 | Official Number (U.S.) | JAY MICHAEL | Towing Vessel | UNITED STATES |  |  |  | 07 - Fire Safety | 07199 - Other (fire safety) | 705 - Other - as specified | All seals and gaskets must be properly maintained to prevent leaks of flammable or combustible liquid. PORT main engine was found with a fuel leak coming from fuel rail. 46 CFR 143.220(a)
2024-09-12 | 7997743 | Marine Safety Unit Texas City | 9391529 | IMO Number | OCEAN BREEZE | Tank Ship | LIBERIA | LLOYD'S REGISTER OF SHIPPING | LLOYD'S REGISTER OF SHIPPING | LIBERIA | 01 - Certificates & Documentation | 01315 - Oil record book | 10 - Deficiency Rectified | The oil record book part II shall be completed on each occasion, on a tank-to-tank basis if appropriate whenever any of the following cargo/ballast operations take place in the ship; discharge of water from slop tanks. PSCO observed 02 entries in the oil record book part II on 27JUL2024 and 13DEC2023 approximately 212(m3)difference from the ODME records. MARPOL Annex I 36.2.7 10(c)
2024-09-12 | 7997743 | Marine Safety Unit Texas City | 9391529 | IMO Number | OCEAN BREEZE | Tank Ship | LIBERIA | LLOYD'S REGISTER OF SHIPPING | LLOYD'S REGISTER OF SHIPPING | LIBERIA | 02 - Structural Conditions | 02108 - Electrical installations in general | 40 - Rectify deficiencies prior to next US port after sailing foreign | No electrical equipment shall be installed in any space where flammable mixtures are liable to collect including those on board tankers or in compartments assigned principally to accumulator batteries, in part paint lockers, acetylene stores or similar spaces unless the administration is satisfied that such equipment is appropriately certified for safe usage in the dusts, vapors or gases likely to be encountered. PSCO observed 04 lights (explosion proof) that were cracked or otherwise damaged. 74SOLAS(04)II-1/45.10.4 40(a)(c)
2024-09-12 | 8001589 | Marine Safety Detachment Sitka | 1247806 | Official Number (U.S.) | SIGINAKA EXPLORER | Passenger Ship | UNITED STATES |  |  |  | 11 - Life Saving Appliances | 11116 - Distress flares | 10 - Deficiency Rectified | A vessel on a lakes, bays, and sounds, or rivers route must carry: Three hand red flare distress signals and three hand orange smoke distress signals. 03 hand orange smoke signals were found expired. 46 CFR 180.68(b)
2024-09-12 | 8000750 | Sector New York | 630308 | Official Number (U.S.) | JAY MICHAEL | Towing Vessel | UNITED STATES |  |  |  | 10 - Safety of Navigation | 10109 - Lights, shapes, sound-signals | 16 - Rectify deficiencies w/in 14 days | Each towing vessel must be equipped with navigation lights, shapes, and sound signals in accordance with the International Regulations for Prevention of Collisions at Sea (COLREGS) or 33 CFR part 84 as appropriate to its area of operation. Vessel's "restricted in ability to maneuver" center white light was found broken. 46 CFR 140.720
2024-09-12 | 7998086 | Sector Southeast Alaska | 9230115 | IMO Number | NOORDAM | Passenger Ship | NETHERLANDS |  | LLOYD'S REGISTER OF SHIPPING | LLOYD'S REGISTER OF SHIPPING | 14 - Pollution Prevention | 14104 - Oil filtering equipment | 16 - Rectify deficiencies w/in 14 days | Any ship of 10,000 gross tonnage and above shall be fitted with oil filtering equipment complying with paragraph 7 of this regulation. Oil content meter on static oily water separator, is activating the 3 way valve beyond the 15 ppm threshold. MARPOL 2017 Annex I / 14.2
2024-09-12 | 8000750 | Sector New York | 630308 | Official Number (U.S.) | JAY MICHAEL | Towing Vessel | UNITED STATES |  |  |  | 10 - Safety of Navigation | 10113 - Automatic Identification System (AIS) | 16 - Rectify deficiencies w/in 14 days | "Automatic Identification Systems or AIS... Provides vessel information, including the vessel's identity, type, position, course, speed, navigational status" Crew unfamiliar with procedures to update AIS with length of tow.
2024-09-12 | 7998086 | Sector Southeast Alaska | 9230115 | IMO Number | NOORDAM | Passenger Ship | NETHERLANDS |  | LLOYD'S REGISTER OF SHIPPING | LLOYD'S REGISTER OF SHIPPING | 07 - Fire Safety | 07105 - Fire doors/openings in fire-resisting divisions | 16 - Rectify deficiencies w/in 14 days | The construction of doors and door frames in 'A" class divisions, with the means of securing them when closed, shall provide resistance to fire as well as to the passage of smoke and flame equivalent to that of the bulkheads in which the doors are situated. PSCO observed considerable (aprox. 1"X1/4") gap in hose port on FSD 10.6.02.
2024-09-12 | 7989554 | Marine Safety Unit Savannah | 1256412 | Official Number (U.S.) | WADMALAW | Barge | UNITED STATES |  |  |  | 99 - Other | 99101 - Other (Safety in general) | 16 - Rectify deficiencies w/in 14 days | (b) Qualifications. The VSO must have general knowledge, through training or equivalent job experience, in the following: document and conduct training Designate, in writing, by name or title, a Company Security Officer (CSO), a Vessel Security Officer (VSO) for each vessel, and identify how those officers can be contacted at any time;
2024-09-12 | 8002009 | Marine Safety Unit Sturgeon Bay | 664765 | Official Number (U.S.) | ERIKA KOBASIC | Towing Vessel | UNITED STATES |  |  |  | 01 - Certificates & Documentation | 01305 - Log-books/compulsory entries | 16 - Rectify deficiencies w/in 14 days | Safety orientations and other crew training must be documented in the TVR or official logbook. Safety orientations are not logged. Provide proof safety orientation was conducted and document appropriately.
2024-09-12 | 8001825 | Sector Southeastern New England | 1248843 | Official Number (U.S.) | WARREN JR | Offshore | UNITED STATES |  |  |  | 99 - Other | 99101 - Other (Safety in general) | 50 - Rectify deficiencies w/in 30 days | Cranes must comply with 46 CFR 107.258, 107.260, 108.601, 109.437, 109.439, 109.521, 109.525, and 109.527. The Coast Guard may accept current certificates issued by approved organizations as evidence of condition and suitability of cranes as per 46 CFR 107.258. ABS nor the International Cargo Gear Bureau will be certificating the installed Palfinger crane. Submit required plans and information as per 46 CFR 107.309 to the USCG Marine Safety Center and obtain plan approval within 30 days.
2024-09-12 | 8001517 | Marine Safety Unit Duluth | MN8004BV | State Number | MN8004BV | Barge | UNITED STATES |  |  |  | 06 - Cargo Operations Including Equipment | 06107 - Cargo operation | 50 - Rectify deficiencies w/in 30 days | Cargo hoses not marked ina ccordance with 33 CFR 154.500.
2024-09-12 | 8001825 | Sector Southeastern New England | 1248843 | Official Number (U.S.) | WARREN JR | Offshore | UNITED STATES |  |  |  | 01 - Certificates & Documentation | 01199 - Other (certificates) | 60 - Rectify deficiencies prior to movement | Each vessel must meet the applicable requirements for subdivision and stability in 46 CFR subchapter S. Provide updated/new stability letter/book addressing weight changes/crane lift calculations for the installation of the crane and attachments prior to vessel's movement.
2024-09-12 | 8001825 | Sector Southeastern New England | 1248843 | Official Number (U.S.) | WARREN JR | Offshore | UNITED STATES |  |  |  | 01 - Certificates & Documentation | 01108 - Load Lines (including Exemption) | 705 - Other - as specified | A vessel of the United States on a domestic voyage that crosses the boundary line that is greater than 79 feet and constructed after January 1, 1986 must have a Load line Certificate. Provide Load line Certificate prior to vessel's operations beyond the boundary line.
2024-09-12 | 8001215 | Sector Upper Mississippi River | 528261 | Official Number (U.S.) | WINCHESTER | Towing Vessel | UNITED STATES |  |  |  | 13 - Propulsion and Auxiliary Machinery | 13101 - Propulsion main engine | 60 - Rectify deficiencies prior to movement | Machinery and electrical systems must be designed and maintained to provide for safe operation of the towing vessel and safety of person on-board under normal and emergency conditions. While vessel was operation, the vessel lost propulsion due to activation of a main diesel engine safety shutdown; presumed to be caused by a damaged propeller resulting in engine loading and non-engagement of the engine's turbo.
2024-09-12 | 8000750 | Sector New York | 630308 | Official Number (U.S.) | JAY MICHAEL | Towing Vessel | UNITED STATES |  |  |  | 08 - Alarms | 08199 - Other (alarms) | 16 - Rectify deficiencies w/in 14 days | Essential systems or equipment must be regularly tested and examined. Tests and examinations must verify that the system or equipment functions as designed. The tests required by this section must be recorded. Crew could not provide test records.
2024-09-12 | 7997743 | Marine Safety Unit Texas City | 9391529 | IMO Number | OCEAN BREEZE | Tank Ship | LIBERIA | LLOYD'S REGISTER OF SHIPPING | LLOYD'S REGISTER OF SHIPPING | LIBERIA | 15 - Safety Management Systems (ISM) | 15102 - Company responsibility and authority | 40 - Rectify deficiencies prior to next US port after sailing foreign | The company should ensure that all personnel involved in the companies SMS have an adequate understanding of the relevant rules, regulations, codes, and guidelines (6.4) The technical nature of the deficiencies listed above provide objective evidence of a serious failure of the implementation of the ISM code, and an internal audit of the vessels SMS focusing on the ODME operation, electrical maintenance, and testing/calibration of fixed gas detection is required. 74SOLAS(20)IX/3.1 ISM CODE 6.4 40(a)(c)
2024-09-12 | 8000750 | Sector New York | 630308 | Official Number (U.S.) | JAY MICHAEL | Towing Vessel | UNITED STATES |  |  |  | 07 - Fire Safety | 07116 - Ventilation | 705 - Other - as specified | Means must be provided for stopping each fan in a ventilation system serving machinery spaces and for closing, in case of fire, each doorway, ventilator, and annular space around funnels and other openings into such spaces. Missing covers and/or fasteners for engine room ventilation spaces. 46 CFR 144.605
2024-09-12 | 7999600 | Sector Delaware Bay | 1180701 | Official Number (U.S.) | DOUBLE SKIN 32 | Barge | UNITED STATES |  |  |  | 13 - Propulsion and Auxiliary Machinery | 13108 - Operation of machinery | 50 - Rectify deficiencies w/in 30 days | All installations shall be of marine type engines suitable for the intended service, designed and constructed in conformance with the requirements of this sub chapter. MI observed the starboard cargo pump prime mover's coolant water filter bracket found broken. Vessel rep reported it was previously welded and broke a second time. Vessel is required to replace bracket to the satisfaction of the attending MI.
2024-09-12 | 8000750 | Sector New York | 630308 | Official Number (U.S.) | JAY MICHAEL | Towing Vessel | UNITED STATES |  |  |  | 11 - Life Saving Appliances | 11116 - Distress flares | 705 - Other - as specified | Floating orange smoke signals, and hand-held orange smoke distress signals, are only acceptable as day signals. Missing 01 smoke signal.
2024-09-12 | 8001187 | Sector Northern New England | 1295220 | Official Number (U.S.) | WILD DUCK | Passenger Ship | UNITED STATES |  |  |  | 01 - Certificates & Documentation | 01201 - Certificates for master and officers | 701 - Prior to carriage of passengers/cargo | Captains license had expired. (Stephen Russell) Provide updated license or another captain.
2024-09-12 | 8001281 | Sector Ohio Valley | 627829 | Official Number (U.S.) | COOPERATIVE MARINER | Towing Vessel | UNITED STATES |  |  |  | 13 - Propulsion and Auxiliary Machinery | 13108 - Operation of machinery | 17 - Rectify deficiencies prior to departure | Vessel reported failure of port generator. Return generator to operable condition. Vessel is approved to transit to Mt. Vernon IN. for repairs provided an escort vessel is present to assist in case of stbd. generator failure.
2024-09-12 | 7989546 | Marine Safety Unit Savannah | 1256659 | Official Number (U.S.) | NO. 8 | Barge | UNITED STATES |  |  |  | 99 - Other | 99103 - Other (MARPOL operational) | 10 - Deficiency Rectified | (a) Requirement to establish and maintain evidence of financial responsibility. The COFR Operator of a vessel must establish and maintain (or cause to be established and maintained) evidence of financial responsibility acceptable to the Director using any one of the methods specified in § 138.110, in an amount equal to or greater than the total applicable amount determined under § 138.100 and, in the case of a financial guarantor, as further provided under § 138.110(c)(2) (aggregation of total applicable amounts). The evidence of financial responsibility required by this paragraph must be Provided electronic proof of COFR.
2024-09-12 | 8001150 | Sector Delaware Bay | 9733820 | IMO Number | BOX ENDURANCE | General Dry Cargo Ship | LIBERIA |  | LLOYD'S REGISTER OF SHIPPING | LIBERIA | 13 - Propulsion and Auxiliary Machinery | 13108 - Operation of machinery | 16 - Rectify deficiencies w/in 14 days | Boilers shall have suitable means to preclude, as far as practicable, the entry of oil which may affect the boiler. PSCO found 1 inch of oil in the cascade tank.
2024-09-12 | 8001348 | Marine Safety Detachment Ketchikan | 1258187 | Official Number (U.S.) | KITTIWAKE | Passenger Ship | UNITED STATES |  |  |  | 03 - Water/Weathertight Conditions | 03109 - Machinery space openings | 16 - Rectify deficiencies w/in 14 days | A penetration in a watertight bulkhead must be as high and as far inboard in the bulkhead as practicable, and made watertight. Identified transom penetrations were not watertight. Make transom penetrations watertight.
2024-09-12 | 8001642 | Sector Puget Sound | 1045212 | Official Number (U.S.) | PROTECTOR | Towing Vessel | UNITED STATES |  |  |  | 13 - Propulsion and Auxiliary Machinery | 13101 - Propulsion main engine | 705 - Other - as specified | Propulsion machinery, including main engines, reduction gears, shafting, bearings, and electrical equipment and systems, must be maintained to ensure proper operation. STBD Main Diesel Engine not operating as designed.
2024-09-12 | 8001522 | Marine Safety Unit Duluth | MN6889GB | State Number | MN6889GB | Barge | UNITED STATES |  |  |  | 06 - Cargo Operations Including Equipment | 06107 - Cargo operation | 50 - Rectify deficiencies w/in 30 days | Cargo hose not marked IAW 33 CFR 154.500
2024-09-12 | 8000572 | Sector New York | 1213665 | Official Number (U.S.) | GENE FLATOW | Passenger Ship | UNITED STATES |  |  |  | 11 - Life Saving Appliances | 11118 - Lifejackets incl. provision and disposition | 10 - Deficiency Rectified | Each item of lifesaving equipment determined by the marine inspector to not be in serviceable condition must be repaired or replaced... MI identified 01 lifejacket with a large tear.
2024-09-12 | 7998086 | Sector Southeast Alaska | 9230115 | IMO Number | NOORDAM | Passenger Ship | NETHERLANDS |  | LLOYD'S REGISTER OF SHIPPING | LLOYD'S REGISTER OF SHIPPING | 07 - Fire Safety | 07110 - Fire fighting equipment and appliances | 10 - Deficiency Rectified | Fire hoses shall be of non-perishable material and shall be sufficient in length to project a jet of water to any of the spaces in which they may be required to be used Each hose shall be provided with a nozzle and the necessary couplings. Fire hose station D.03.13 and D.04.09 were missing spanner wrenches. 74 SOLAS 20 II-2/10.2.3.1.1
2024-09-12 | 8000572 | Sector New York | 1213665 | Official Number (U.S.) | GENE FLATOW | Passenger Ship | UNITED STATES |  |  |  | 07 - Fire Safety | 07115 - Fire-dampers | 701 - Prior to carriage of passengers/cargo | Provisions must be made for closing all supply duct cowls or sloops and exhaust duct discharge openings for a spare protected by a fixed gas extinguishing system. All closure devices must be readily available and mounted in the vicinity of the vent... While testing the port after fire campers, MI identified missing springs from system preventing fire damper closure.
2024-09-12 | 8001187 | Sector Northern New England | 1295220 | Official Number (U.S.) | WILD DUCK | Passenger Ship | UNITED STATES |  |  |  | 13 - Propulsion and Auxiliary Machinery | 13104 - Bilge pumping arrangements | 16 - Rectify deficiencies w/in 14 days | Provide portable hand bilge pump.
2024-09-12 | 7989546 | Marine Safety Unit Savannah | 1256659 | Official Number (U.S.) | NO. 8 | Barge | UNITED STATES |  |  |  | 99 - Other | 99101 - Other (Safety in general) | 16 - Rectify deficiencies w/in 14 days | b) Qualifications. The VSO must have general knowledge, through training or equivalent job experience, in the following: document and conduct training
2024-09-12 | 7989546 | Marine Safety Unit Savannah | 1256659 | Official Number (U.S.) | NO. 8 | Barge | UNITED STATES |  |  |  | 99 - Other | 99101 - Other (Safety in general) | 705 - Other - as specified | Designate, in writing, by name or title, a Company Security Officer (CSO), a Vessel Security Officer (VSO) for each vessel, and identify how those officers can be contacted at any time;
2024-09-12 | 8001348 | Marine Safety Detachment Ketchikan | 1258187 | Official Number (U.S.) | KITTIWAKE | Passenger Ship | UNITED STATES |  |  |  | 09 - Working and Living Conditions | 09209 - Electrical | 16 - Rectify deficiencies w/in 14 days | Electrical equipment on a vessel must be installed and maintained to protect persons, and the vessel from electrical hazards, including fire, caused by or originating in electrical equipment, and electrical shock. Found dead end wire within port fuel tank void. Remove wire or install within junction box and have wire supported with metal supports not more than 24 inches apart.
2024-09-12 | 8001603 | Sector Southeast Alaska | 1172652 | Official Number (U.S.) | ORCA ODYSEA | Passenger Ship | UNITED STATES |  |  |  | 07 - Fire Safety | 07199 - Other (fire safety) | 701 - Prior to carriage of passengers/cargo | All machinery and equipment must be installed and maintained in such a manner as to afford adequate protection from fire or machinery failure. Vessel master reported an exhaust manifold leak on the center main which led to a loss of pressure and a reduction in propulsion. Also reported a leak evident on the port main, but did not lose pressure. Complete repairs to the satisfaction of attending Marine Inspector.
2024-09-12 | 7997203 | Marine Safety Unit Savannah | 9305506 | IMO Number | MSC KUMSAL | General Dry Cargo Ship | LIBERIA | DNV | DNV | DNV | 14 - Pollution Prevention | 14108 - 15 PPM Alarm arrangements | 16 - Rectify deficiencies w/in 14 days | OIL FILTERING EQUIPMENT REFERRED TO IN PARAGRAPH 2 OF THIS REGULATION SHALL COMPLY WITH PARAGRAPH SIX OF THIS REGULATION. IN ADDITION, IT SHALL BE PROVIDED WITH ALARM ARRANGEMENTS TO INDICATE WHEN THIS LEVEL CANNOT BE MAINTAINED. THE SYSTEM SHALL ALSO BE PROVIDED WITH ARRANGEMENTS TO ENSURE THAT ANY DISCHARGE OF OILY MIXTURES IS AUTOMATICALLY STOPPED WHEN THE OIL CONTENT OF THE EFFLUENT EXCEEDS 15 PPM. IN CONSIDERING THE DESIGN OF SUCH EQUIPMENT AND APPROVALS, THE ADMINISTRATION SHALL HAVE REGARD TO THE SPECIFICATION RECOMMENDED BY THE ORGANIZATION. PSCO OBSERVED FAILURE OF AUTOMATIC STOP WHEN EFFLUENT EXCEEDED 15PPM, AS WELL AS NO AUDIBLE OR VISUAL ALARM IN THE SPACE. MARPOL 1/.14.7 16AC
2024-09-12 | 8002009 | Marine Safety Unit Sturgeon Bay | 664765 | Official Number (U.S.) | ERIKA KOBASIC | Towing Vessel | UNITED STATES |  |  |  | 09 - Working and Living Conditions | 09110 - Electrical devices | 16 - Rectify deficiencies w/in 14 days | Each wire and cable run must be installed in a manner to prevent contact with personnel, mechanical hazards, and leaking fluids. Exposed wiring was found in the engine room. Conduct necessary repairs.
2024-09-12 | 8001187 | Sector Northern New England | 1295220 | Official Number (U.S.) | WILD DUCK | Passenger Ship | UNITED STATES |  |  |  | 07 - Fire Safety | 07108 - Ready availability of fire fighting equipment | 701 - Prior to carriage of passengers/cargo | Vessel only had 2 firebuckets. Wash down hose was not on vessel. Provide hose or another bucket.
2024-09-12 | 8001187 | Sector Northern New England | 1295220 | Official Number (U.S.) | WILD DUCK | Passenger Ship | UNITED STATES |  |  |  | 07 - Fire Safety | 07108 - Ready availability of fire fighting equipment | 701 - Prior to carriage of passengers/cargo | Fire extinguisher at operating station needs inspected/ replaced.
2024-09-12 | 8001348 | Marine Safety Detachment Ketchikan | 1258187 | Official Number (U.S.) | KITTIWAKE | Passenger Ship | UNITED STATES |  |  |  | 13 - Propulsion and Auxiliary Machinery | 13199 - Other (machinery) | 16 - Rectify deficiencies w/in 14 days | When the flexible section is a nonconductor of electricity, the metallic sections of the fill pipe separated thereby must be joined by a conductor for protection against generation of a static charge when filling with fuel. Identified fuel fill pipes did not have a conductor between the metallic sections of the fill pipe. Install conductor.
2024-09-12 | 8001605 | Sector Southeast Alaska | 1269624 | Official Number (U.S.) | AURORA SEAS | Passenger Ship | UNITED STATES |  |  |  | 07 - Fire Safety | 07199 - Other (fire safety) | 701 - Prior to carriage of passengers/cargo | All machinery and equipment must be installed and maintained in such a manner as to afford adequate protection from fire or machinery failure. Vessel master reported a loss to port main engine which he believes is due to a faulty injector. Complete repairs to the satisfaction of attending Marine Inspector.
2024-09-12 | 8001708 | Sector San Francisco | 981524 | Official Number (U.S.) | WINDSONG | Passenger Ship | UNITED STATES |  |  |  | 01 - Certificates & Documentation | 01199 - Other (certificates) | 701 - Prior to carriage of passengers/cargo | All other vessels must undergo an inspection for certification as specified in § 176.404 and annual inspection as specified in paragraph (b)(1) of this section.(1) Annual inspection. Your vessel must undergo an annual inspection within the 3 months before or after each anniversary date. Vessel was unable to conduct annual inspection within the 3 month window. Vessel will need to conduct a satisfactory inspection prior to carriage of passengers. 46 CFR 176.500(b)(1)
2024-09-12 | 8000750 | Sector New York | 630308 | Official Number (U.S.) | JAY MICHAEL | Towing Vessel | UNITED STATES |  |  |  | 09 - Working and Living Conditions | 09220 - Structural features (ship) | 705 - Other - as specified | Rails or equivalent protection must be installed near the periphery of all decks accessible to crew. Multiple STBD handrail posts on 01 deck severely wasted to the point an 8ft section is completely separated from the deck and causing a hazardous condition for crew.
2024-09-12 | 7976669 | Sector Western Alaska and U.S. Arctic | 294241 | Official Number (U.S.) | RAMPART | Towing Vessel | UNITED STATES |  |  |  | 13 - Propulsion and Auxiliary Machinery | 13103 - Gauges, thermometers, etc | 50 - Rectify deficiencies w/in 30 days | The following systems must be equipped with gauges at the machinery location: auxiliary generator engine RPM. Auxiliary generators do not have RPM gauges in machinery space, install RPM gauges. 46 CFR 143.230(c)(3)
2024-09-12 | 8001144 | Sector Maryland-National Capital Region | 9968023 | IMO Number | ZIM TOPAZ | Miscellaneous Vessel | HONG KONG |  | DNV | DNV | 15 - Safety Management Systems (ISM) | 15102 - Company responsibility and authority | 50 - Rectify deficiencies w/in 30 days | The company should ensure that each ship is manned with qualified, certified seafarers IAW international requirements. Based on the above deficiency and the finding PSCO that the electrician did not have electrical installations in explosive hazardous spaces IAW IGF 18.3.3. An internal audit report satisfactory to the OCMI must be submitted within 30 days. SOLAS(20)IX/3 ISM 6.1
2024-09-12 | 7986142 | Sector Southeastern New England | 999509 | Official Number (U.S.) | JUST DO IT | Passenger Ship | UNITED STATES |  |  |  | 13 - Propulsion and Auxiliary Machinery | 13104 - Bilge pumping arrangements | 701 - Prior to carriage of passengers/cargo | A vessel 26' to 65' must be provided with a power driven bilge pump. Forward bilge pump is not operational. Prove proper operation of the bilge pump prior to carriage of passengers.
2024-09-12 | 7986142 | Sector Southeastern New England | 999509 | Official Number (U.S.) | JUST DO IT | Passenger Ship | UNITED STATES |  |  |  | 08 - Alarms | 08199 - Other (alarms) | 701 - Prior to carriage of passengers/cargo | On a vessel of at least 7.9 meters (26 feet) in length, a visual and audible alarm must be provided at the operating station to indicate a high water level in the machinery space bilge. High water alarm is not operational. Prove proper operation of high water alarm prior to carriage of passengers.
2024-09-12 | 7986142 | Sector Southeastern New England | 999509 | Official Number (U.S.) | JUST DO IT | Passenger Ship | UNITED STATES |  |  |  | 05 - Radio Communications | 05111 - Satellite EPIRB 406MHz/1.6GHz | 705 - Other - as specified | Each vessel that operates on the high seas must have on board an 406 MHz EPIRB, installed to automatically float free and activate. New EPIRB installed, provide registration of EPIRB. Vessel restricted to less than 3 miles from shore until cleared.
2024-09-12 | 7986142 | Sector Southeastern New England | 999509 | Official Number (U.S.) | JUST DO IT | Passenger Ship | UNITED STATES |  |  |  | 11 - Life Saving Appliances | 11109 - Rigid liferafts | 16 - Rectify deficiencies w/in 14 days | Each buoyant apparatus must be fitted with a lifeline, pendants, a painter, and a light. Waterlight was not operational. Prove proper operation of the BA's waterlight.
2024-09-12 | 8001187 | Sector Northern New England | 1295220 | Official Number (U.S.) | WILD DUCK | Passenger Ship | UNITED STATES |  |  |  | 11 - Life Saving Appliances | 11118 - Lifejackets incl. provision and disposition | 701 - Prior to carriage of passengers/cargo | Label lifejacket locations. Designate areas for child lifejackets vs. adult ones.
2024-09-12 | 8001596 | Sector Southeastern New England | 598044 | Official Number (U.S.) | JAGUAR | Towing Vessel | UNITED STATES |  |  |  | 01 - Certificates & Documentation | CG001 - Certificate of Inspection (COI) | 60 - Rectify deficiencies prior to movement | A towing vessel subject to this subchapter and choosing the Coast Guard inspection option, must undergo an annual inspection within 3 months before or after the COI anniversary date. Vessel is overdue for annual inspection.
2024-09-12 | 8001421 | Sector San Juan | 1339889 | Official Number (U.S.) | THEO | Passenger Ship | UNITED STATES |  |  |  | 11 - Life Saving Appliances | 11117 - Lifebuoys incl. provision and disposition | 701 - Prior to carriage of passengers/cargo | Each life float must be fitted with a lifeline, pendants, two paddles, a painter, and a light. The light must be a floating waterlight approved under approval series 161.010 or other standard specified by the Commandant. The waterlight in all four life floats are missing the batteries AA Lithium L91 as required by manufacturer. 46 CFR 180.175 (d), code 701C.
2024-09-12 | 8001473 | Marine Safety Detachment Fort Macon | 944638 | Official Number (U.S.) | KINNAKEET | Passenger Ship | UNITED STATES |  |  |  | 09 - Working and Living Conditions | 09218 - Protection machines/parts | 50 - Rectify deficiencies w/in 30 days | Piping systems used where the fluid temperature exceeds 150 °F must be suitably insulated as necessary to preclude injury to personnel. Missing insulation cooling outlet pipes for both main engines.
2024-09-12 | 8001421 | Sector San Juan | 1339889 | Official Number (U.S.) | THEO | Passenger Ship | UNITED STATES |  |  |  | 01 - Certificates & Documentation | 01199 - Other (certificates) | 16 - Rectify deficiencies w/in 14 days | The Certificate of Inspection must be posted under glass or other suitable transparent material, such that all pages are visible, in a conspicuous place on the vessel where observation by passengers is likely. Post Certificate of Inspection. 46 CFR 176.302, code 16C.
2024-09-12 | 8001259 | Marine Safety Unit Chicago | 1218272 | Official Number (U.S.) | CBC 1334 | Barge | UNITED STATES |  |  |  | 01 - Certificates & Documentation | CG001 - Certificate of Inspection (COI) | 701 - Prior to carriage of passengers/cargo | Every tank vessel subject to the regulations in this subchapter shall be inspectied every 5 years or more often if necessary, by the OCMI. This tank barge's COI expired on 19Sep24. This barge is not authorized to onload/offload any cargo until a new COI is issued.
2024-09-12 | 8001473 | Marine Safety Detachment Fort Macon | 944638 | Official Number (U.S.) | KINNAKEET | Passenger Ship | UNITED STATES |  |  |  | 13 - Propulsion and Auxiliary Machinery | 13104 - Bilge pumping arrangements | 10 - Deficiency Rectified | All vessels except unmanned barges must be provided with a satisfactory bilge pumping plant capable of pumping from and draining any watertight compartment except for ballast, oil, and water tanks. Several service valves and check valves were taken apart by the crew to conduct maintenance to prove proper operation.
2024-09-12 | 8001473 | Marine Safety Detachment Fort Macon | 944638 | Official Number (U.S.) | KINNAKEET | Passenger Ship | UNITED STATES |  |  |  | 09 - Working and Living Conditions | 09233 - Guards - fencing around dangerous machinery parts | 10 - Deficiency Rectified | Suitable covers, guards, or rails shall be installed in way of all exposed and dangerous places such as gears, machinery, etc. Found exposed pulley on injection pump for MSD. Extend existing cover over the belts.
2024-09-12 | 8001473 | Marine Safety Detachment Fort Macon | 944638 | Official Number (U.S.) | KINNAKEET | Passenger Ship | UNITED STATES |  |  |  | 03 - Water/Weathertight Conditions | 03106 - Windows, sidescuttles and deadlights | 50 - Rectify deficiencies w/in 30 days | Each port light located between the bulkhead deck and the next deck above the bulkhead deck must have an inside dead cover than can be secured watertight. Missing dogs on port lights in both restrooms.
2024-09-12 | 8001421 | Sector San Juan | 1339889 | Official Number (U.S.) | THEO | Passenger Ship | UNITED STATES |  |  |  | 07 - Fire Safety | 07110 - Fire fighting equipment and appliances | 701 - Prior to carriage of passengers/cargo | The minimum number of portable fire extinguishers required on a vessel must be acceptable to the cognizant Officer in Charge, Marine Inspection, but must not be fewer than the minimum number required by Table 181.500(b). Portable fire extinguisher located in main deck, mid ship, port side was found with missing pressure. V, code 701C.
2024-09-13 | 8000704 | Sector Western Alaska and U.S. Arctic | 296469 | Official Number (U.S.) | POLAR SCOUT | Towing Vessel | UNITED STATES |  |  |  | 09 - Working and Living Conditions | 09112 - Medical Equipment | 705 - Other - as specified | Replace all Expired items in the first aid kit prior to going back into the water and operating.
2024-09-13 | 8000704 | Sector Western Alaska and U.S. Arctic | 296469 | Official Number (U.S.) | POLAR SCOUT | Towing Vessel | UNITED STATES |  |  |  | 11 - Life Saving Appliances | 11117 - Lifebuoys incl. provision and disposition | 705 - Other - as specified | replace life ring buoy light battery with correct approved lithium one prior to going back into the water and operating.
2024-09-13 | 8001786 | Sector San Juan | 1023366 | Official Number (U.S.) | LADY MADI | Passenger Ship | UNITED STATES |  |  |  | 03 - Water/Weathertight Conditions | 03110 - Manholes/flush scuttles | 17 - Rectify deficiencies prior to departure | A hatch exposed to the weather must be watertight The following hatches were leaking when tested with hose: forward peak, engine room, generator room. Repair or replace in kind to ensure watertightness. 46 CFR 171.124(a)
2024-09-13 | 8004353 | Sector Virginia | 9697428 | IMO Number | DALI | General Dry Cargo Ship | SINGAPORE |  | NIPPON KAIJI KYOKAI | NIPPON KAIJI KYOKAI | 07 - Fire Safety | 07114 - Remote Means of control (opening,pumps,ventilation,etc.) Machinery spaces | 10 - Deficiency Rectified | Oil fuel pipes, which, if damaged, would allow oil to escape from a storage, settling or daily service tank having a capacity of 500 L and above situated above the double bottom, shall be fitted with a cock or valve directly on the tank capable of being closed from a safe position out side the space concerned. PSCO observed multiple quick-closing fuel tank valves not able to close during testing. 74SOLAS(20)II-2/4.2.2.3.4 10c
2024-09-13 | 8004353 | Sector Virginia | 9697428 | IMO Number | DALI | General Dry Cargo Ship | SINGAPORE |  | NIPPON KAIJI KYOKAI | NIPPON KAIJI KYOKAI | 07 - Fire Safety | 07108 - Ready availability of fire fighting equipment | 10 - Deficiency Rectified | Fire-fighting systems and appliances shall be kept in good working order and readily available for immediate use. PSCO observed fire hoses missing from several hose stations throughout vessel. 74SOLAS(20)II-2/14.2.1.2 10c
2024-09-13 | 8004353 | Sector Virginia | 9697428 | IMO Number | DALI | General Dry Cargo Ship | SINGAPORE |  | NIPPON KAIJI KYOKAI | NIPPON KAIJI KYOKAI | 11 - Life Saving Appliances | 11129 - Operational readiness of lifesaving appliances | 10 - Deficiency Rectified | Before the ship leaves port and at all times during the voyage, all life-saving appliances shall be in working order and ready for immediate use. PSCO observed the following during an in-service exam: port side life rafts permanently secured to the bracket not able to float free, port side forward life buoy cracked exposing inner material, starboard side forward life buoy did not have required attached buoyant lifeline. 74SOLAS(20)III/20.2 10c
2024-09-13 | 8004353 | Sector Virginia | 9697428 | IMO Number | DALI | General Dry Cargo Ship | SINGAPORE |  | NIPPON KAIJI KYOKAI | NIPPON KAIJI KYOKAI | 11 - Life Saving Appliances | 11119 - Immersion suits | 10 - Deficiency Rectified | An immersion suit of an appropriate size complying with the requirements of section 2.3 of the Code shall be provided for every person on board the ship. PSCO observed crew member not able to don immersion suit due to incorrect sizing. 74SOLAS(20)III/32.3.2 10c
2024-09-13 | 8002202 | Sector Puget Sound | 511823 | Official Number (U.S.) | YAKIMA | Passenger Ship | UNITED STATES |  |  |  | 02 - Structural Conditions | 02108 - Electrical installations in general | 705 - Other - as specified | Each electrical conductor penetration into a battery room must be made watertight. Main car deck battery storage/galley service lift space deck cable penetration had missing blocks and large hole around loose wires.
2024-09-13 | 8000704 | Sector Western Alaska and U.S. Arctic | 296469 | Official Number (U.S.) | POLAR SCOUT | Towing Vessel | UNITED STATES |  |  |  | 01 - Certificates & Documentation | 01305 - Log-books/compulsory entries | 705 - Other - as specified | Vessel’s 2024 log book is missing. Vessel must provide an log book prior to going back into the water and operating
2024-09-13 | 8002205 | Sector Lower Mississippi | 1240093 | Official Number (U.S.) | WALTER L. GIBBS | Towing Vessel | UNITED STATES |  |  |  | 07 - Fire Safety | 07113 - Fire pumps and its pipes | 705 - Other - as specified | Each towing vessel must have either a self-priming, power-driven, fixed fire pump, a fire main, and hoses and nozzels or a portable pump, and hoses and nozzels. The fire piping for the fixed fire pump is set down 0-2" for a length of 10'0". Make permanent repairs.
2024-09-13 | 8004191 | Sector Columbia River | 1108981 | Official Number (U.S.) | FISH HAWK | Passenger Ship | UNITED STATES |  |  |  | 01 - Certificates & Documentation | 01199 - Other (certificates) | 701 - Prior to carriage of passengers/cargo | No marine employer shall engage or employ any individual to serve as a crew member unless the individual passes a chemical test for dangerous drugs for that employer. Deck Hands are not enrolled in the DAPI Program and have not been tested for dangerous drugs prior to employment. Provide proof of enrollment for all vessels masters and deckhands prior to operating with passengers.
2024-09-13 | 7999893 | Sector Jacksonville | 9207388 | IMO Number | PALMELA | Ro-Ro Cargo Ship | PANAMA | NIPPON KAIJI KYOKAI |  |  | 11 - Life Saving Appliances | 11118 - Lifejackets incl. provision and disposition | 10 - Deficiency Rectified | A lifejacket complies with the requirements of paragraph 2.2.1 or 2.2.2 of the code shall... Be fitted with retro reflective material where it will assist in the detection and in the accordance with the recommendations of the organization. PSCO found 06 life jackets that had faded retro-reflective tape that was no longer effective. 74SOLAS(20) III/7.2.1 LSA 1.2.2.7
2024-09-13 | 8002054 | Marine Safety Unit Cleveland | 1206671 | Official Number (U.S.) | DON RAUL | Towing Vessel | UNITED STATES |  |  |  | 13 - Propulsion and Auxiliary Machinery | 13108 - Operation of machinery | 17 - Rectify deficiencies prior to departure | Installed electrical power sources must be capable of carrying the electrical load of the towing vessel. #2 generator has issue with throttle that will not allow it to maintain proper operation of electrical equipment.
2024-09-13 | 8004226 | Sector Columbia River | 1243520 | Official Number (U.S.) | MISS GRANTS PASS | Passenger Ship | UNITED STATES |  |  |  | 01 - Certificates & Documentation | 01199 - Other (certificates) | 701 - Prior to carriage of passengers/cargo | No marine employer shall engage or employ any individual to serve as a crew member unless the individual passes a chemical test for dangerous drugs for that employer. Deck Hands are not enrolled in the DAPI Program and have not been tested for dangerous drugs prior to employment. Provide proof of enrollment for all vessels masters and deckhands prior to operating with passengers.
2024-09-13 | 8004216 | Sector Columbia River | 1042227 | Official Number (U.S.) | KELLY MARIE | Passenger Ship | UNITED STATES |  |  |  | 01 - Certificates & Documentation | 01199 - Other (certificates) | 701 - Prior to carriage of passengers/cargo | No marine employer shall engage or employ any individual to serve as a crew member unless the individual passes a chemical test for dangerous drugs for that employer. Deck Hands are not enrolled in the DAPI Program and have not been tested for dangerous drugs prior to employment. Provide proof of enrollment for all vessels masters and deckhands prior to operating with passengers.
2024-09-13 | 8004182 | Sector Columbia River | 1039928 | Official Number (U.S.) | CHINOOK II | Passenger Ship | UNITED STATES |  |  |  | 01 - Certificates & Documentation | 01199 - Other (certificates) | 701 - Prior to carriage of passengers/cargo | No marine employer shall engage or employ any individual to serve as a crew member unless the individual passes a chemical test for dangerous drugs for that employer. Deck Hands are not enrolled in the DAPI Program and have not been tested for dangerous drugs prior to employment. Provide proof of enrollment for all vessels masters and deckhands prior to operating with passengers.
2024-09-13 | 8004162 | Sector Columbia River | 1210246 | Official Number (U.S.) | BLUE HERON | Passenger Ship | UNITED STATES |  |  |  | 01 - Certificates & Documentation | 01199 - Other (certificates) | 701 - Prior to carriage of passengers/cargo | No marine employer shall engage or employ any individual to serve as a crew member unless the individual passes a chemical test for dangerous drugs for that employer. Deck Hands are not enrolled in the DAPI Program and have not been tested for dangerous drugs prior to employment. Provide proof of enrollment for all vessels masters and deckhands prior to operating with passengers.
2024-09-13 | 8004151 | Sector Columbia River | 983854 | Official Number (U.S.) | ARGO | Passenger Ship | UNITED STATES |  |  |  | 01 - Certificates & Documentation | 01199 - Other (certificates) | 701 - Prior to carriage of passengers/cargo | No marine employer shall engage or employ any individual to serve as a crew member unless the individual passes a chemical test for dangerous drugs for that employer. Deck Hands are not enrolled in the DAPI Program and have not been tested for dangerous drugs prior to employment. Provide proof of enrollment for all vessels masters and deckhands prior to operating with passengers.
2024-09-13 | 8004137 | Sector Columbia River | 983855 | Official Number (U.S.) | OSPREY II | Passenger Ship | UNITED STATES |  |  |  | 01 - Certificates & Documentation | 01199 - Other (certificates) | 701 - Prior to carriage of passengers/cargo | No marine employer shall engage or employ any individual to serve as a crew member unless the individual passes a chemical test for dangerous drugs for that employer. Deck Hands are not enrolled in the DAPI Program and have not been tested for dangerous drugs prior to employment. Provide proof of enrollment for all vessels masters and deckhands prior to operating with passengers.
2024-09-13 | 8004112 | Sector Columbia River | 1260683 | Official Number (U.S.) | SUMMER RUN II | Passenger Ship | UNITED STATES |  |  |  | 01 - Certificates & Documentation | 01199 - Other (certificates) | 701 - Prior to carriage of passengers/cargo | No marine employer shall engage or employ any individual to serve as a crew member unless the individual passes a chemical test for dangerous drugs for that employer. Deck Hands are not enrolled in the DAPI Program and have not been tested for dangerous drugs prior to employment. Provide proof of enrollment for all vessels masters and deckhands prior to operating with passengers.
2024-09-13 | 8000704 | Sector Western Alaska and U.S. Arctic | 296469 | Official Number (U.S.) | POLAR SCOUT | Towing Vessel | UNITED STATES |  |  |  | 01 - Certificates & Documentation | 01104 - Cargo Ship Safety Radio (including exemption) | 705 - Other - as specified | Get FCC Bridge to Bridge Cert. prior to going back in the water and operating.
2024-09-13 | 8002340 | Marine Safety Unit Pittsburgh | 514772 | Official Number (U.S.) | TERRY ANN | Towing Vessel | UNITED STATES |  |  |  | 13 - Propulsion and Auxiliary Machinery | 13101 - Propulsion main engine | 701 - Prior to carriage of passengers/cargo | Machinery and electrical systems must be designed and maintained to provide for safe operation of the towing vessel and safety of persons on board under normal and emergency conditions. Vessel experienced loss of propulsion from the starboard propulsion shaft. Starboard shaft was found broken. Repair starboard propulsion shaft to the satisfaction of TPO.
2024-09-13 | 8004353 | Sector Virginia | 9697428 | IMO Number | DALI | General Dry Cargo Ship | SINGAPORE |  | NIPPON KAIJI KYOKAI | NIPPON KAIJI KYOKAI | 01 - Certificates & Documentation | 01199 - Other (certificates) | 40 - Rectify deficiencies prior to next US port after sailing foreign | Such certificates, if valid, shall be accepted unless there are clear grounds for believing that the condition of the ship or of its equipment does not correspond substantially with the particulars of any of the certificates or that the ship and its equipment are not in compliance with the provisions of regulations 11(a) and (b). The ships construction and equipment do not correspond substantially with applicable regulations due to the damage sustained during the vessels allision with the Francis Scott Key Bridge in the Port of Baltimore, MD on 26 MARCH 2024. Vessel departed the US on short term statutory certificates, with full term certificates to be issued upon completion of repairs. 74SOLAS(20)I/19(b) 40abc
2024-09-13 | 8000704 | Sector Western Alaska and U.S. Arctic | 296469 | Official Number (U.S.) | POLAR SCOUT | Towing Vessel | UNITED STATES |  |  |  | 11 - Life Saving Appliances | 11119 - Immersion suits | 705 - Other - as specified | provide 2 immersion suits prior to going back into the water and operating
2024-09-13 | 8000739 | Sector Virginia | 562454 | Official Number (U.S.) | HUNTINGTON | Towing Vessel | UNITED STATES |  |  |  | 02 - Structural Conditions | 02108 - Electrical installations in general | 50 - Rectify deficiencies w/in 30 days | Electrical systems and equipment must function properly and minimize system failures and fire and shock hazards. Shore-tie breaker is 200 AT. Shore tie circuit is marked as 100 AT. 46 CFR 143.400(a)
2024-09-13 | 8002054 | Marine Safety Unit Cleveland | 1206671 | Official Number (U.S.) | DON RAUL | Towing Vessel | UNITED STATES |  |  |  | 01 - Certificates & Documentation | CG003 - USCG Certificate of Documentation (COD) | 50 - Rectify deficiencies w/in 30 days | The hailing port of the vessel must be clearly marked on the stern of the vessel. The DON RAUL must update the hailing port to reflect its current location.
2024-09-13 | 8001236 | Sector Long Island Sound | 641937 | Official Number (U.S.) | ADVENTURE | Passenger Ship | UNITED STATES |  |  |  | 11 - Life Saving Appliances | 11117 - Lifebuoys incl. provision and disposition | 16 - Rectify deficiencies w/in 14 days | Waterlight was not working.
2024-09-13 | 8001999 | Marine Safety Detachment Fort Macon | 1023760 | Official Number (U.S.) | CEDAR ISLAND | Passenger Ship | UNITED STATES |  |  |  | 13 - Propulsion and Auxiliary Machinery | 13101 - Propulsion main engine | 17 - Rectify deficiencies prior to departure | A survey, either general or partial, according to the circumstances, shall be made every time an accident occurs or a defect is discovered which affects the safety of the vessel or the efficacy or completeness. CG was notified stating the starboard clutch was banging/thumping every time clutching in going reverse. Conduct repairs, test and conduct satisfactory sea trials to the satisfaction of attend CG Marine Inspector prior to carrying passengers.
2024-09-13 | 7996723 | Sector Virginia | 1196757 | Official Number (U.S.) | BAY FISHER II | Passenger Ship | UNITED STATES |  |  |  | 11 - Life Saving Appliances | 11117 - Lifebuoys incl. provision and disposition | 16 - Rectify deficiencies w/in 14 days | Each ring life buoy on a vessel must:(1) Be approved in accordance with § 160.050 in subchapter Q of this chapter, or other standard specified by the Commandant, including, but not limited to, approval series 160.150. Vessel's ring buoy grab line was beginning to fray upon contact. 46 CFR 180.70(b)(1)
2024-09-13 | 8001977 | Sector Los Angeles/Long Beach | 1223293 | Official Number (U.S.) | OVERSEAS MARTINEZ | Tank Ship | UNITED STATES |  |  |  | 07 - Fire Safety | 07123 - Operation of Fire protection systems | 16 - Rectify deficiencies w/in 14 days | The arrangements provided shall be such as to ensure the safety of the ship in all sailing conditions is equivalent to that of a ship having the machinery space manned. MI received notification that the vessel's fire detection system is not properly functioning. Vessel is required to maintain a 24 hour fully manned engine room and conduct additional rounds in all areas where the detection system is inoperable until the detection system is operable and system functionality has been verified.
2024-09-13 | 8001424 | Marine Safety Detachment Fort Macon | 9399129 | IMO Number | ONEGO DEUSTO | General Dry Cargo Ship | NETHERLANDS |  | DNV | DNV | 03 - Water/Weathertight Conditions | 03112 - Scuppers, inlets and discharges | 50 - Rectify deficiencies w/in 30 days | Where penetrations of watertight bulkheads and internal decks are necessary for access, piping, ventilation, electrical cable, ect., arrangements are to be made to maintain the watertight integrity. Water engress into engine space through a cracked deck drain. 74 SOLAS (04) II-1/25-9.1 50ac
2024-09-13 | 8001855 | Marine Safety Unit Coram | 928582 | Official Number (U.S.) | FREEDOM | Passenger Ship | UNITED STATES |  |  |  | 01 - Certificates & Documentation | CG001 - Certificate of Inspection (COI) | 701 - Prior to carriage of passengers/cargo | Vessel is over the 3 month inspection requirement as per 46 CFR 176.500.
2024-09-13 | 8002218 | Marine Safety Unit Houma | 1216899 | Official Number (U.S.) | GIBSON LAB | Miscellaneous Vessel | UNITED STATES |  |  |  | 02 - Structural Conditions | 02105 - Steering gear | 17 - Rectify deficiencies prior to departure | The condition of the ship and its equipment shall be maintained to confirm with the provisions of th present regulations to ensure that the ship and all respects will remain fit to proceed to sea without danger to the ship or persons on board.
2024-09-13 | 8000739 | Sector Virginia | 562454 | Official Number (U.S.) | HUNTINGTON | Towing Vessel | UNITED STATES |  |  |  | 07 - Fire Safety | 07110 - Fire fighting equipment and appliances | 50 - Rectify deficiencies w/in 30 days | Portable and semi-portable fire extinguishers must be inspected, maintained, and tested in accordance with the inspection, maintenance procedures, and hydrostatic pressure tests required by Chapters 7 and 8 of NFPA 10, Standard for Portable Fire Extinguishers. Portable fire extinguisher in port fidley did not have correct size bracket. 46 CFR 142.240(1)
2024-09-13 | 8001236 | Sector Long Island Sound | 641937 | Official Number (U.S.) | ADVENTURE | Passenger Ship | UNITED STATES |  |  |  | 07 - Fire Safety | 07113 - Fire pumps and its pipes | 16 - Rectify deficiencies w/in 14 days | Gauge on fire pump discharge was inop
2024-09-13 | 8001236 | Sector Long Island Sound | 641937 | Official Number (U.S.) | ADVENTURE | Passenger Ship | UNITED STATES |  |  |  | 11 - Life Saving Appliances | 11118 - Lifejackets incl. provision and disposition | 10 - Deficiency Rectified | Lifejacket storage locker had gear that did not belong in there and were prohibitting access to lifejackets
2024-09-13 | 8000739 | Sector Virginia | 562454 | Official Number (U.S.) | HUNTINGTON | Towing Vessel | UNITED STATES |  |  |  | 13 - Propulsion and Auxiliary Machinery | 13199 - Other (machinery) | 50 - Rectify deficiencies w/in 30 days | Each towing vessel must perform the applicable tests in Table 143.245(b) of this section. Vessel did not have record of conducting alarm set-point test of machinery alarms described in 46 CFR 143.230. 46 CFR 143.245(a)
2024-09-13 | 8001855 | Marine Safety Unit Coram | 928582 | Official Number (U.S.) | FREEDOM | Passenger Ship | UNITED STATES |  |  |  | 01 - Certificates & Documentation | 01201 - Certificates for master and officers | 701 - Prior to carriage of passengers/cargo | Prior to operating in passenger service provide master with current MMC.
2024-09-13 | 8000704 | Sector Western Alaska and U.S. Arctic | 296469 | Official Number (U.S.) | POLAR SCOUT | Towing Vessel | UNITED STATES |  |  |  | 05 - Radio Communications | 05111 - Satellite EPIRB 406MHz/1.6GHz | 705 - Other - as specified | Replace expired hydrostatic release prior to going back into the water and operating.
2024-09-13 | 7995535 | Detached Duty Office Grand Haven | 548633 | Official Number (U.S.) | PRINCESS | Passenger Ship | UNITED STATES |  |  |  | 11 - Life Saving Appliances | 11118 - Lifejackets incl. provision and disposition | 50 - Rectify deficiencies w/in 30 days | Found 39 life jackets unserviceable. 4 ripped when grabbed and 35 had deficient solas retroreflective tape.
2024-09-13 | 7999934 | Marine Safety Unit Savannah | 9251626 | IMO Number | OLUF MAERSK | General Dry Cargo Ship | DENMARK |  | AMERICAN BUREAU OF SHIPPING | AMERICAN BUREAU OF SHIPPING | 11 - Life Saving Appliances | 11129 - Operational readiness of lifesaving appliances | 16 - Rectify deficiencies w/in 14 days | BEFORE THE SHIP LEAVES PORT AND AT ALL TIMES DURING THE VOYAGE, ALL LIFE SAVING APPLIANCES SHALL BE IN WORKING ORDER AND READY FOR IMMEDIATE USE. PSCO OBSERVED EXPIRED HAND FLARES AND ROCKET PARACHUTE FLARES IN THE PORT AND STARBOARD LIFEBOATS. 74SOLAS(20) III/20.2
2024-09-13 | 8001855 | Marine Safety Unit Coram | 928582 | Official Number (U.S.) | FREEDOM | Passenger Ship | UNITED STATES |  |  |  | 11 - Life Saving Appliances | 11199 - Other (life saving) | 701 - Prior to carriage of passengers/cargo | Renew hydrostatic release on EPIRB.
2024-09-13 | 7999893 | Sector Jacksonville | 9207388 | IMO Number | PALMELA | Ro-Ro Cargo Ship | PANAMA | NIPPON KAIJI KYOKAI |  |  | 10 - Safety of Navigation | 10114 - Voyage data recorder (VDR)/Simplified Voyage data recorder(S-VDR) | 50 - Rectify deficiencies w/in 30 days | To assist in casualty investigation, cargo ships, when engaged on an international voyages, shall be fitted with a VDR which may be simplified voyage data recorder (S-VDR). PSCO identified the retro reflective tape on S-VDR is no longer visable and labled according to manufacture requirements. 74SOLAS(20) V/20.2
2024-09-13 | 8001855 | Marine Safety Unit Coram | 928582 | Official Number (U.S.) | FREEDOM | Passenger Ship | UNITED STATES |  |  |  | 04 - Emergency Systems | 04109 - Fire drills | 701 - Prior to carriage of passengers/cargo | Prior to operating in passenger service conduct emergency U/W drills with CG inspectors.
2024-09-13 | 8002202 | Sector Puget Sound | 511823 | Official Number (U.S.) | YAKIMA | Passenger Ship | UNITED STATES |  |  |  | 07 - Fire Safety | 07199 - Other (fire safety) | 10 - Deficiency Rectified | Fire hazards are to be minimized within the general construction and normal operations of the vessel as is reasonable and practicable. Combustible materials (cardboard boxes) were discovered stored inside the main car deck battery storage/galley service lift space.
2024-09-13 | 7996723 | Sector Virginia | 1196757 | Official Number (U.S.) | BAY FISHER II | Passenger Ship | UNITED STATES |  |  |  | 01 - Certificates & Documentation | CG001 - Certificate of Inspection (COI) | 701 - Prior to carriage of passengers/cargo | 46 CFR 176.500(b)(1): Your vessel must undergo an annual inspection within the 3 months before or after each anniversary date. Vessel annual inspection window ended 08SEP24. Vessel must receive annual inspection prior to the carriage of passengers.
2024-09-13 | 8001855 | Marine Safety Unit Coram | 928582 | Official Number (U.S.) | FREEDOM | Passenger Ship | UNITED STATES |  |  |  | 10 - Safety of Navigation | 10109 - Lights, shapes, sound-signals | 705 - Other - as specified | Prior to operating at night or during periods of reduced visibility repair/replace navigation lighting.
2024-09-13 | 7995535 | Detached Duty Office Grand Haven | 548633 | Official Number (U.S.) | PRINCESS | Passenger Ship | UNITED STATES |  |  |  | 11 - Life Saving Appliances | 11116 - Distress flares | 50 - Rectify deficiencies w/in 30 days | Missing 4 distress signals and proper storage container.
2024-09-13 | 8001769 | Sector Houston/Galveston | 1244001 | Official Number (U.S.) | KIRBY 29085 | Barge | UNITED STATES |  |  |  | 06 - Cargo Operations Including Equipment | 06107 - Cargo operation | 705 - Other - as specified | Scantlings, material, and workmanship, subdivision of cargo spaces, fitting of cofferdams, and testing of tanks shall be at least equivalent to the requirements of the American Bureau of Shipping or other recognized classification society. Crew discovered pinhole leak in prime mover fuel return line. Splash Zone epoxy and pipe wrap applied to arrest leak. Vessel is authorized one time transit to reception facility in Beaumont, TX then immediate transit to nearest shipyard in Port Arthur, TX for permanent repairs to the satisfaction of a Coast Guard Marine Inspector. 46 CFR 32.60-1 705 C
2024-09-13 | 8002205 | Sector Lower Mississippi | 1240093 | Official Number (U.S.) | WALTER L. GIBBS | Towing Vessel | UNITED STATES |  |  |  | 02 - Structural Conditions | 02115 - Bulkheads - operational damage | 705 - Other - as specified | The owner and managing operator must ensure that the towing vessel is in compliance with this subchapter and other applicable laws and regulations at all times. Commencing 12'0" aft the forward engine room bulkhead and extending at 10'0" the upper 4'0" of side plating is set in 0-4" with the adjacent coaming and deck plating distorted. The internal framing between the damaged bulkhead are distorted. Make permanent repairs.
2024-09-13 | 8001866 | Marine Safety Unit Saint Thomas | 7047203 | IMO Number | MARCO VI | Ro-Ro Cargo Ship | TOGO |  | CONARINA Group |  | 99 - Other | 99101 - Other (Safety in general) | 20 - Ship expelled | 33 CFR 160.212(a)(4)(ii) Times for submitting NOAs are as follows: If your voyage time is less than 96 hours, then you submit an NOA before departure but at least 24 hours before arriving at the port or place of destination. NOA was submitted on 12SEP2024 @ 1521 to arrive in St Thomas, VI on 13SEP2024 @ 1130 sailing from St Kitts. Vessel arrived in St Thomas, VI 13SEP2024 at approximately 0650, not meeting the 24 hour requirement. Vessel shall depart territorial seas and is not permitted to enter port until 13SEP2024 @ 1521.
2024-09-13 | 7995535 | Detached Duty Office Grand Haven | 548633 | Official Number (U.S.) | PRINCESS | Passenger Ship | UNITED STATES |  |  |  | 11 - Life Saving Appliances | 11199 - Other (life saving) | 50 - Rectify deficiencies w/in 30 days | EPIRB Registration was expired.
2024-09-14 | 8001876 | Sector Boston | 9226906 | IMO Number | ARCADIA | Passenger Ship | BERMUDA | LLOYD'S REGISTER OF SHIPPING | BERMUDA | BERMUDA | 07 - Fire Safety | 07109 - Fixed fire extinguishing installation | 40 - Rectify deficiencies prior to next US port after sailing foreign | Each section of sprinklers shall include means for giving a visual and audible alarm signal automatically at one or more indicating units whenever any sprinkler comes into operation. Such alarm systems shall be such as to indicate if any fault occurs in the system. During the testing of section valves 18 and 29, indication on bridge for the intrusion alarm and flow meter displayed a different main vertical zone (MVZ) than what is marked at each section valve locally, both section valves are marked to supply MVZ 07. Section valve 29 intrusion alarm indicates MVZ 06 and the flow alarm indicates MVZ 01. Section valve 18 intrusion alarm indicates MVZ 05. 74 SOLAS (01) II-2/12.1.2. - Code 07109 - Action 40ac.
2024-09-14 | 8003225 | Sector Key West | 1243833 | Official Number (U.S.) | TROPICAL SERENITY | Passenger Ship | UNITED STATES |  |  |  | 13 - Propulsion and Auxiliary Machinery | 13101 - Propulsion main engine | 17 - Rectify deficiencies prior to departure | Propulsion machinery must be suitable in type and design for proplusion requirements of the hull in which it is installed and capable of operating at constant marine load under such requirements without exceeding its designed limitations. Vessel must prove to marine inspector that cause has been repaired and repairs are satisfactory.
2024-09-14 | 8001876 | Sector Boston | 9226906 | IMO Number | ARCADIA | Passenger Ship | BERMUDA | LLOYD'S REGISTER OF SHIPPING | BERMUDA | BERMUDA | 07 - Fire Safety | 07106 - Fire detection and alarm system | 10 - Deficiency Rectified | The activation of any detector or manually operated call point shall initiate a visual and audible fire signal at the control panel and indicating units. If the signals have not received attention in 2 min an audible alarm shall be automatically sounded throughout the crew accommodation and service spaces, control stations, and machinery spaces of category A. Manual call point in the forward vacuum collection space was found not operational when tested. 74 SOLAS (01) II-2/13.1.4. – Code 07106 – Action 10c
2024-09-14 | 8001876 | Sector Boston | 9226906 | IMO Number | ARCADIA | Passenger Ship | BERMUDA | LLOYD'S REGISTER OF SHIPPING | BERMUDA | BERMUDA | 07 - Fire Safety | 07105 - Fire doors/openings in fire-resisting divisions | 10 - Deficiency Rectified | Fire doors in main vertical zone bulkheads, galley boundaries and stairway enclosures, the approximate time of closure for hinged fire doors shall be no more than 40 s and no less than 10 s from the beginning of their movement. During testing, hinged fire door, 0A.4.36, in crew galley did not latch. 74 SOLAS (01) II-2/30.4.2. – Code 07105 – Action 10c
2024-09-14 | 8000061 | Sector Jacksonville | 9338838 | IMO Number | SWIFT ACE | Ro-Ro Cargo Ship | BAHAMAS, THE |  | NIPPON KAIJI KYOKAI | NIPPON KAIJI KYOKAI | 99 - Other | 99101 - Other (Safety in general) | 40 - Rectify deficiencies prior to next US port after sailing foreign | The master, owner, operator, agent, or person in charge... must... remove fouling organisms from the vessels hull, piping, and tanks on a regular basis and dispose of any removed sbustances in accordance with local, state, and federal regulations. PSCO observed excess hull growth on the starboard side from the bow to the stern. 33 CFR 151.2050(f)
2024-09-15 | 8002867 | Sector Corpus Christi | 602984 | Official Number (U.S.) | GENESIS | Passenger Ship | UNITED STATES |  |  |  | 09 - Working and Living Conditions | 09210 - Machinery | 60 - Rectify deficiencies prior to movement | No major repairs or altercations affecting the safety of the vessel with regard to the hull, machinery, or equipment, shall be made without the knowledge and approval of the Officer in Charge, Marine Inspection. Vessel was repairing the motor on the main diesel engine without making any notifications to the Coast Guard on the repair. Vessel will also need to conduct a sea trial. Repair to the satisfaction of the attending Coast Guard Marine Inspector. 46 CFR 176.20-1
2024-09-15 | 8000973 | Sector Los Angeles/Long Beach | 9443140 | IMO Number | TORM AUSTRALIA | Tank Ship | DENMARK |  | LLOYD'S REGISTER OF SHIPPING | LLOYD'S REGISTER OF SHIPPING | 07 - Fire Safety | 07102 - Inert gas system | 40 - Rectify deficiencies prior to next US port after sailing foreign | The inert gas system referred to in Chapter 11-2 of the Convention shall be designed, constructed and tested to the satisfaction of the Administration. It shall be designed to be capable of rendering and maintaining the atmosphere of the relevant cargo tanks non-flammable. PSCO observed during IGG testing that the oxygen analyzer span gas calibration certificate was expired by two months. PSCO was unable to verify accurate calibration and performance of the IGG system. -74 SOLAS (2) 11-2/44 FSS Code 15.2.2.1.1
2024-09-15 | 8002842 | Sector Northern Great Lakes | 273911 | Official Number (U.S.) | HOLIDAY | Passenger Ship | UNITED STATES |  |  |  | 13 - Propulsion and Auxiliary Machinery | 13101 - Propulsion main engine | 701 - Prior to carriage of passengers/cargo | Propulsion machinery must be suitable in type and design for propulsion requirements of the hull in which it is installed and capable of operating at constant marine load under such requirements without exceeding its designed limitations. Vessel reported a loss in propulsion due to loss in fuel pressure. Affect repairs to the satisfaction of the OCMI. 13101 / 46 CFR 182.200(a) / 701 c
2024-09-15 | 8002637 | Sector Miami | 1302977 | Official Number (U.S.) | CHAMPAGNE SHOWERS | Passenger Ship | UNITED STATES |  |  |  | 01 - Certificates & Documentation | CG001 - Certificate of Inspection (COI) | 701 - Prior to carriage of passengers/cargo | A vessel to which this subchapter applies may not be operated without having on board a valid U.S. Coast Guard Certificate of Inspection.
2024-09-15 | 8002867 | Sector Corpus Christi | 602984 | Official Number (U.S.) | GENESIS | Passenger Ship | UNITED STATES |  |  |  | 02 - Structural Conditions | 02113 - Hull - cracking | 60 - Rectify deficiencies prior to movement | At each initial and subsequent inspection for certification, the marine inspector shall view the vessel afloat and shall conduct the following test and inspections of the hull structure and its appurtenances: Examine all accessible parts of the exterior and interior of the hull. Vessel had multiple cracked welds on both the port and starboard railings around the parameter of the vessel and was missing railing on port and starboard stairs. Repair to the satisfaction of the attending Coast Guard Marine Inspector. 46 CFR 176.25-5(a)(1)
2024-09-15 | 8002867 | Sector Corpus Christi | 602984 | Official Number (U.S.) | GENESIS | Passenger Ship | UNITED STATES |  |  |  | 13 - Propulsion and Auxiliary Machinery | 13108 - Operation of machinery | 701 - Prior to carriage of passengers/cargo | Electrical equipment on a vessel must be installed and maintained to: (a) Provide services necessary for safety under normal and emergency conditions. After completing sea trials and returning to the mooring area, vessel lost power. The vessel was on the #1 generator and then switched to the #2 generator to regain power to necessary services. Identify cause of power failure and repair or replace to the satisfaction of the attending Marine Inspector. **Vessel is restricted as follows: Prior to carrying Passengers and conducting commercial operations. - 46 CFR 183.200(a)
2024-09-15 | 8002867 | Sector Corpus Christi | 602984 | Official Number (U.S.) | GENESIS | Passenger Ship | UNITED STATES |  |  |  | 02 - Structural Conditions | 02199 - Other (Structural condition) | 60 - Rectify deficiencies prior to movement | When operating a vessel on a body of water where the discharge of untreated sewage is prohibited by the Environmental Protection Agency under 40 CFR 140.3, the operator must secure each Type III device in a manner which prevents discharge of sewage. Vessel's overboard sewage discharge valve is not fully secured nor fully closed. Sewage was slowly discharging on the side shell/skin of the vessel. The means of securing the valve is via flexible wire which still allowed the valve handle to turn. Repair or replace to the satisfaction of the attending USCG Marine Inspector 33 CFR 159.7(c)
2024-09-15 | 8005368 | Sector Miami | 1302977 | Official Number (U.S.) | CHAMPAGNE SHOWERS | Passenger Ship | UNITED STATES |  |  |  | 01 - Certificates & Documentation | CG001 - Certificate of Inspection (COI) | 701 - Prior to carriage of passengers/cargo | A vessel to which this subchapter applies may not be operated without having on board a valid U.S. Coast Guard Certificate of Inspection. CHAMPAGNE SHOWERS was observed operating in Biscayne Bay, FL with passengers onboard on 14SEP24.
2024-09-15 | 8000973 | Sector Los Angeles/Long Beach | 9443140 | IMO Number | TORM AUSTRALIA | Tank Ship | DENMARK |  | LLOYD'S REGISTER OF SHIPPING | LLOYD'S REGISTER OF SHIPPING | 07 - Fire Safety | 07102 - Inert gas system | 17 - Rectify deficiencies prior to departure | The inert gas system referred to in Chapter 11-2 of the Convention shall be designed, constructed and tested to the satisfaction of the Administration. It shall be capable of rendering and maintaining the atmosphere of the relevant cargo tanks non-flammable. PSCO observed during IGG testing that the oxygen analyzer span gas calibration certificate was expired by two months. PSCO was unable to verify accurate calibration and performance of the IGG system. 74 SOLAS (20) 11-2/44 FSS Code 15.2.2.1.1
2024-09-15 | 8002748 | Sector Maryland-National Capital Region | 1121983 | Official Number (U.S.) | MISS MALLORY | Passenger Ship | UNITED STATES |  |  |  | 13 - Propulsion and Auxiliary Machinery | 13199 - Other (machinery) | 701 - Prior to carriage of passengers/cargo | Independent fuel tanks must be designed and constructed as described in this paragraph (a).(1) The material used and the minimum thickness allowed must be as indicated in Table 1 to § 182.440(a)(1), except that other materials that provide equivalent safety may be approved for use under paragraph (a)(3) of this section. Port fuel tank has a fuel leak. 46 CFR 182.440(a)
2024-09-15 | 8001948 | Marine Safety Unit Texas City | 9718789 | IMO Number | MUHUT SILVER | Tank Ship | MARSHALL ISLANDS |  | AMERICAN BUREAU OF SHIPPING | AMERICAN BUREAU OF SHIPPING | 01 - Certificates & Documentation | 01315 - Oil record book | 10 - Deficiency Rectified | The Oil Record Book Part II shall be completed on each occation on a tank to tank basis if appropriate whenever any of the the following cargo/ballast operations take place in the ship: discharges of water from slop tanks. PSCO observed 04 entries in the ORB Part II on 23NOV2023, 25JAN2024, 09FEB2024, 16MAR2024 where discharge rates were far lower in ODME recordings. Total difference of approximitly 674m³. Current equipment on board appears fully operational. MARPOL Annex I / 36.2.7 10c
2024-09-15 | 8003050 | Marine Safety Unit Cape Cod | 1267739 | Official Number (U.S.) | GREY LADY IV | Passenger Ship | UNITED STATES |  |  |  | 13 - Propulsion and Auxiliary Machinery | 13101 - Propulsion main engine | 701 - Prior to carriage of passengers/cargo | Vessel had a block heater coolant hose rupture resulting in the release of the engine coolant and triggering the low coolant alarm while the vessel was underway. Vessel is to make permanent repairs to the ruptured hose. Vessel is authorized to operate on 03 engines until the repair is made and approved by a Coast Guard marine inspector.
2024-09-16 | 8003901 | Marine Safety Detachment Panama City | 1246212 | Official Number (U.S.) | ISLAND GIRL | Passenger Ship | UNITED STATES |  |  |  | 01 - Certificates & Documentation | 01203 - Certificates for radio personnel | 50 - Rectify deficiencies w/in 30 days | All vessels must have onboard a Radio Operator who hold the proper credentials. No crewman had a Radio Operator Permit.
2024-09-16 | 8003901 | Marine Safety Detachment Panama City | 1246212 | Official Number (U.S.) | ISLAND GIRL | Passenger Ship | UNITED STATES |  |  |  | 10 - Safety of Navigation | 10109 - Lights, shapes, sound-signals | 16 - Rectify deficiencies w/in 14 days | All vessels must have navigation lights that function as required by the nav-rules. The stern light is not working.
2024-09-16 | 7995654 | Sector St Petersburg | 1272809 | Official Number (U.S.) | ENJOY THE RIDE | Passenger Ship | UNITED STATES |  |  |  | 99 - Other | 99101 - Other (Safety in general) | 701 - Prior to carriage of passengers/cargo | The marine employer must have a sufficient number of alcohol testing devices readily accessible on board the vessel. Marine Inspector observed all testing devices expired. 46 CFR 4.06-15, 701c
2024-09-16 | 7997406 | OP location-Sector Honolulu Prevention Department- Kailua Kona | 1263092 | Official Number (U.S.) | IPO KAI II | Passenger Ship | UNITED STATES |  |  |  | 08 - Alarms | 08199 - Other (alarms) | 16 - Rectify deficiencies w/in 14 days | At each inspection, operator must have ready for inspections of machinery, fuel, and piping systems including bilge high level alarms. The high level alarm located in the fwd compartment not operational at time of exam. Must correct to satisfaction of USCG Marine Inspector. Note-Until corrected, crew members must check compartment before and after getting vessel underway and make entry into logbook.
2024-09-16 | 7997406 | OP location-Sector Honolulu Prevention Department- Kailua Kona | 1263092 | Official Number (U.S.) | IPO KAI II | Passenger Ship | UNITED STATES |  |  |  | 07 - Fire Safety | 07110 - Fire fighting equipment and appliances | 10 - Deficiency Rectified | All portable fire extinguishers must be properly mounted in locations as designated on the Certificate of Inspection. Fire extinguishers not secured properly. Must correct to satisfaction of USCG Marine Inspector.
2024-09-16 | 7999850 | Sector San Juan | 1291333 | Official Number (U.S.) | SEA TITAN | Passenger Ship | UNITED STATES |  |  |  | 07 - Fire Safety | 07199 - Other (fire safety) | 16 - Rectify deficiencies w/in 14 days | The construction and arrangement of a vessel must allow the safe operation of the vessel in accordance with the terms of its Certificate of Inspection giving consideration to provisions for a seaworthy hull, protection against fire, means of escape in case of a sudden unexpected casualty, guards and rails in hazardous places, ventilation of enclosed spaces, and necessary facilities for passengers and crew. Engine room forward and aft bulkheads were found to have penetrations with electrical cables leading to aft steering and mid compartments without proper seal. 46 CFR 177.100 code 16C.
2024-09-16 | 7999179 | Sector Southeastern New England | 9193783 | IMO Number | ASSISTER | Offshore | DENMARK |  | BUREAU VERITAS |  | 07 - Fire Safety | 07122 - Fire control plan | 50 - Rectify deficiencies w/in 30 days | In all ships general arrangement plans (fire control plan) shall be kept up to date. PSCO observed fire control plan does not reflect the portable accommodation modules existence. CITE: 74SOLAS(01)II-2/20.1 CODE: 50AC
2024-09-16 | 7999179 | Sector Southeastern New England | 9193783 | IMO Number | ASSISTER | Offshore | DENMARK |  | BUREAU VERITAS |  | 13 - Propulsion and Auxiliary Machinery | 13199 - Other (machinery) | 50 - Rectify deficiencies w/in 30 days | A means of communication shall be provided between the navigation bridge and the steering gear compartment. PSCO observed an inoperable headset on the STBD side of the steering gear room. CITE: 74SOLAS(04)II-1/29.10 CODE: 5AC
2024-09-16 | 7995654 | Sector St Petersburg | 1272809 | Official Number (U.S.) | ENJOY THE RIDE | Passenger Ship | UNITED STATES |  |  |  | 14 - Pollution Prevention | 14502 - Placards | 705 - Other - as specified | A ship, except a ship of less than 26 feet in length, must have a placard of at least 5 by 8 inches, made of durable material fixed in a conspicuous place in each machinery space, or at the bilge and ballast pump control station. 705c: Rectify within 7 days. 33 CFR 155.450(a), 705c
2024-09-16 | 7995654 | Sector St Petersburg | 1272809 | Official Number (U.S.) | ENJOY THE RIDE | Passenger Ship | UNITED STATES |  |  |  | 01 - Certificates & Documentation | 01326 - Stability Information Booklet | 701 - Prior to carriage of passengers/cargo | Stability letter must be posted under glass or other suitable transparent material, such that all pages are visible, at the operating station of the vessel. Marine Inspector observed stability letter not on vessel. 46 CFR 176.306, 701c CLEARED
2024-09-16 | 8003278 | Sector Mobile | 1023435 | Official Number (U.S.) | NATIVE SON'S | Passenger Ship | UNITED STATES |  |  |  | 11 - Life Saving Appliances | 11118 - Lifejackets incl. provision and disposition | 17 - Rectify deficiencies prior to departure | Each life jacket must be marked with Type I retroreflective material approved in 46 CFR 164.018 or other standard specified by the Commandant. MI observed life jackets were fitted with non-approved retroreflective material. Use Type I retroreflective material meeting 164.018.
2024-09-16 | 7995654 | Sector St Petersburg | 1272809 | Official Number (U.S.) | ENJOY THE RIDE | Passenger Ship | UNITED STATES |  |  |  | 05 - Radio Communications | 05111 - Satellite EPIRB 406MHz/1.6GHz | 701 - Prior to carriage of passengers/cargo | Each disposable hydrostatic release unit must be marked with an expiration date of two years after the date on which the unit is installed. Marine Inspector observed no expiration date. 46 CFR 185.740 (b), 701c
2024-09-16 | 8003999 | Marine Safety Detachment Panama City | 1327885 | Official Number (U.S.) | DOWN ISLANDER | Passenger Ship | UNITED STATES |  |  |  | 11 - Life Saving Appliances | 11118 - Lifejackets incl. provision and disposition | 50 - Rectify deficiencies w/in 30 days | Each lifejacket and life ring must be labeled with the vessel name. The life ring and numerous jackets do not have the correct vessel name.
2024-09-16 | 7995654 | Sector St Petersburg | 1272809 | Official Number (U.S.) | ENJOY THE RIDE | Passenger Ship | UNITED STATES |  |  |  | 01 - Certificates & Documentation | 01310 - Signs, indications | 705 - Other - as specified | The employer shall provide an Employee Assistance Program (EAP) for all crew members. Marine Inspector observed crew had no awareness of program and EAP placard missing on vessel. 705c: Rectify within 7 days. 46 CFR 16.401, 705c
2024-09-16 | 7996175 | Sector Corpus Christi | 9775165 | IMO Number | UNI HARMONY | Bulk Carrier | HONG KONG |  |  |  | 02 - Structural Conditions | 02108 - Electrical installations in general | 10 - Deficiency Rectified | ALL ELECTRICAL APPARATUS SHALL BE SO CONSTRUCTED AND SO INSTALLED AS TO NOT CAUSE INJURY WHEN HANDLED OR TOUCHED IN THE NORMAL MATTER. LIGHTING IN ENGINE ROOM AND BOSN STORE HAD EXPOSED WIRING. PSCO OBSERVED CREW REPLACE BOTH LIGHTING FIXTURES. 74 SOLAS (20) II-1/45.1.3
2024-09-16 | 7995654 | Sector St Petersburg | 1272809 | Official Number (U.S.) | ENJOY THE RIDE | Passenger Ship | UNITED STATES |  |  |  | 01 - Certificates & Documentation | 01305 - Log-books/compulsory entries | 10 - Deficiency Rectified | The EPIRB test required by paragraph (a) shall be logged. Marine Inspector observed log entries not recored monthly. 46 CFR 185.728(c), 10c
2024-09-16 | 7995654 | Sector St Petersburg | 1272809 | Official Number (U.S.) | ENJOY THE RIDE | Passenger Ship | UNITED STATES |  |  |  | 13 - Propulsion and Auxiliary Machinery | 13104 - Bilge pumping arrangements | 16 - Rectify deficiencies w/in 14 days | Inspection reveals deficiencies in your vessel's maintenance, you must make any or all repairs or improvements within the time period specified. Marine Inspector observed bilge automatic pump not operational. 46 CFR 176.500(b)(1)(iii), 16c
2024-09-16 | 7995654 | Sector St Petersburg | 1272809 | Official Number (U.S.) | ENJOY THE RIDE | Passenger Ship | UNITED STATES |  |  |  | 11 - Life Saving Appliances | 11117 - Lifebuoys incl. provision and disposition | 705 - Other - as specified | Each ring life buoy must be marked with Type II retro-reflective material approved in accordance with 46 CFR 164.018. 705c: Rectify within 7 days. 46 CFR 185.604(i), 705c
2024-09-16 | 8000730 | Marine Safety Unit Port Canaveral | 9514016 | IMO Number | TTM HARMONY | Bulk Carrier | PANAMA |  |  | PANAMA MARITIME AUTHORITY | 13 - Propulsion and Auxiliary Machinery | 13102 - Auxiliary engine | 17 - Rectify deficiencies prior to departure | The condition of ship and its equipment shall be maintained to conform with the provision of the present regulations to ensure that the ship in all respects will remain fit to proceed to sea without danger to the ship or persons on board. PSCO observed three different kinds of intake insulation modifications on the service generators. Code 13102, 74SOLAS(20)I/11(a)
2024-09-16 | 7999850 | Sector San Juan | 1291333 | Official Number (U.S.) | SEA TITAN | Passenger Ship | UNITED STATES |  |  |  | 14 - Pollution Prevention | 14499 - Other (MARPOL Annex IV) | 16 - Rectify deficiencies w/in 14 days | When operating a vessel on a body of water where the discharge of untreated sewage is prohibited by the Environmental Protection Agency under 40 CFR 140.3 he operator must secure each Type III device in a manner which prevents discharge of sewage. Acceptable methods of securing the device include—(1) Closing each valve leading to an overboard discharge and removing the handle;(2) Padlocking each valve leading to an overboard discharge in the closed position; or(3) Using a non-releasable wire-tie to hold each valve leading to an overboard discharge in the closed position. Type III sewage holding tank was found leaking into the bilge. 33CFR 159. Code 16C.
2024-09-16 | 8003999 | Marine Safety Detachment Panama City | 1327885 | Official Number (U.S.) | DOWN ISLANDER | Passenger Ship | UNITED STATES |  |  |  | 05 - Radio Communications | 05111 - Satellite EPIRB 406MHz/1.6GHz | 16 - Rectify deficiencies w/in 14 days | The vessel must have a Cat I EPIRB properly installed to float free. The vessel is restricted to not more than 3NM from shore.
2024-09-16 | 8003337 | Sector Los Angeles/Long Beach | 9647461 | IMO Number | MSC HAMBURG | General Dry Cargo Ship | PANAMA | LLOYD'S REGISTER OF SHIPPING | LLOYD'S REGISTER OF SHIPPING | PANAMA | 09 - Working and Living Conditions | 09209 - Electrical | 40 - Rectify deficiencies prior to next US port after sailing foreign | all electrical apparatus shall be so constructed and so installed as not to cause injury when handled or touched in the normal manner. PSCO observed cylinder control system cabinet No.1. is left open and unable to be closed. 74SOLAS(20)II-1 45.1.3
2024-09-16 | 8003868 | Marine Safety Unit Pittsburgh | 612719 | Official Number (U.S.) | LION | Towing Vessel | UNITED STATES |  |  |  | 13 - Propulsion and Auxiliary Machinery | 13101 - Propulsion main engine | 701 - Prior to carriage of passengers/cargo | Machinery and electrical systems must be designed and maintained to provide for safe operation of the towing vessel and safety of persons on board under normal and emergency conditions. Vessel experienced loss of propulsion from the starboard main engine. Repair starboard main engine to the satisfaction of TPO.
2024-09-16 | 7999850 | Sector San Juan | 1291333 | Official Number (U.S.) | SEA TITAN | Passenger Ship | UNITED STATES |  |  |  | 13 - Propulsion and Auxiliary Machinery | 13101 - Propulsion main engine | 16 - Rectify deficiencies w/in 14 days | All machinery and equipment must be installed and maintained in such a manner as to afford adequate protection from causing machinery failure, and personnel injury. The temperature gauge at the operating station for the starboard side main diesel engine was found not working properly. 46 CFR 182.100, code 16C.
2024-09-16 | 7999850 | Sector San Juan | 1291333 | Official Number (U.S.) | SEA TITAN | Passenger Ship | UNITED STATES |  |  |  | 08 - Alarms | 08108 - UMS - alarms | 16 - Rectify deficiencies w/in 14 days | Electrical equipment and installations must be suitable for the roll, pitch, and vibration of the vessel underway. Dead-end wires were found in the middle compartment, as identified during the exam. 46 CFR 183.220, code 16C.
2024-09-16 | 7995654 | Sector St Petersburg | 1272809 | Official Number (U.S.) | ENJOY THE RIDE | Passenger Ship | UNITED STATES |  |  |  | 01 - Certificates & Documentation | CG003 - USCG Certificate of Documentation (COD) | 705 - Other - as specified | The person in command of a documented vessel must have on board that vessel the original Certificate of Documentation (COD) currently in effect for that vessel. Marine Inspector observed COD expired. 705c: Rectify within 7 days. 46 CFR 67.313(a), 705c
2024-09-16 | 7999850 | Sector San Juan | 1291333 | Official Number (U.S.) | SEA TITAN | Passenger Ship | UNITED STATES |  |  |  | 99 - Other | 99101 - Other (Safety in general) | 16 - Rectify deficiencies w/in 14 days | At each inspection for certification and at every other vessel inspection all observed hazardous situations must be corrected and all required guards and protective devices must be in satisfactory condition. Starboard side aft deck stanchion was found broken/loose at its base. 46 CFR 176.830, code 16C.
2024-09-16 | 7999850 | Sector San Juan | 1291333 | Official Number (U.S.) | SEA TITAN | Passenger Ship | UNITED STATES |  |  |  | 99 - Other | 99101 - Other (Safety in general) | 16 - Rectify deficiencies w/in 14 days | A drip pan fitted with flame screen must be installed under gasoline strainers. Fuel filter and strainer bowls must be highly resistant to shattering due to mechanical impact and resistant to failure due to thermal shock. Fuel filters does not have fire resistant bowls. 46 CFR 182.455 (6), coe 16C
2024-09-16 | 8003999 | Marine Safety Detachment Panama City | 1327885 | Official Number (U.S.) | DOWN ISLANDER | Passenger Ship | UNITED STATES |  |  |  | 01 - Certificates & Documentation | 01203 - Certificates for radio personnel | 50 - Rectify deficiencies w/in 30 days | All vessels must have onboard a Radio Operator who hold the proper credentials. No crewman had a Radio Operator Permit.
2024-09-16 | 7999850 | Sector San Juan | 1291333 | Official Number (U.S.) | SEA TITAN | Passenger Ship | UNITED STATES |  |  |  | 99 - Other | 99101 - Other (Safety in general) | 16 - Rectify deficiencies w/in 14 days | On a vessel on which the number of passengers permitted on upper decks is limited by stability criteria, as indicated by the vessel's stability letter, the maximum number of passengers allowed on an upper deck must be indicated by a durable marking of at least 1 inch numbers and letters at the entranceway to that deck. Provide by the upper deck entranceway with maximum allowed number of passengers permitted in the upper deck. 46 CFR 185.602 (g), code 16 C.
2024-09-16 | 8003999 | Marine Safety Detachment Panama City | 1327885 | Official Number (U.S.) | DOWN ISLANDER | Passenger Ship | UNITED STATES |  |  |  | 99 - Other | 99101 - Other (Safety in general) | 50 - Rectify deficiencies w/in 30 days | Supervisor training must be provided to a member of the crew to determine whether reasonable suspicion exits to require a drug and/or alcohol test. No one has been provided this training.
2024-09-16 | 7990246 | Sector Corpus Christi | 9384590 | IMO Number | PLATA GLORY | Tank Ship | MARSHALL ISLANDS |  | MARSHALL ISLANDS | MARSHALL ISLANDS | 02 - Structural Conditions | 02108 - Electrical installations in general | 40 - Rectify deficiencies prior to next US port after sailing foreign | NO ELECTRICAL EQUIPMENT SHALL BE INSTALLED IN ANY SPACE WHERE FLAMMABELE MIXTURES ARE LIABLE TO COLLECT... UNLESS THE ADMINISTRATION IS SATISFIED THAT SUCH EQUIPMENT IS: APPROPRIATE FOR THE SPACE CONCERNED . PSCO OBSERVED 07 CRACKED LENSES IN THE PUMP ROOM. 74 SOLAS(04) II-I/45.10.2
2024-09-16 | 7999850 | Sector San Juan | 1291333 | Official Number (U.S.) | SEA TITAN | Passenger Ship | UNITED STATES |  |  |  | 07 - Fire Safety | 07114 - Remote Means of control (opening,pumps,ventilation,etc.) Machinery spaces | 17 - Rectify deficiencies prior to departure | Shutoff valves, installed so as to close against the fuel flow, must be fitted in the fuel supply lines, one at the tank connection and one at the engine end of the fuel line to stop fuel flow when servicing accessories. Starboard side fuel shut-off valve was found inoperable upon actuation. Fuel shut-off valve was repaired prior ending the exam, re-tested and found operational. 46 CFR 182.455 (b)(4), code 17C.
2024-09-16 | 7990246 | Sector Corpus Christi | 9384590 | IMO Number | PLATA GLORY | Tank Ship | MARSHALL ISLANDS |  | MARSHALL ISLANDS | MARSHALL ISLANDS | 02 - Structural Conditions | 02199 - Other (Structural condition) | 40 - Rectify deficiencies prior to next US port after sailing foreign | THE CONDITION OF THE SHIP AND IT'S EQUIPMENT SHALL BE MAINTAINED TO CONFORM WITH THE PROVISIONS OF THE PRESENT REGULATIONS TO ENSURE THAT THE SHIP IN ALL RESPECTS WILL REMAIN FIT TO PROCEED TO SEA WITHOUT DANGER TO THE SHIP OR PERSONS ONBOARD. PSCO OBSERVED BOUNDING BROKEN ON THE #1 AND #2 HYDRAULIC VALVE BOXES. 74 SOLAS(20) I/ 11(A)
2024-09-16 | 7996175 | Sector Corpus Christi | 9775165 | IMO Number | UNI HARMONY | Bulk Carrier | HONG KONG |  |  |  | 13 - Propulsion and Auxiliary Machinery | 13199 - Other (machinery) | 10 - Deficiency Rectified | PROVISIONS SHALL BE MADE TO FACILITATE CLEANING, INSPECTION, AND MAINTENANCE OF MAIN PROPILSION AND AUX MACHINERY. PSCO OBSERVED EXCESIVE OIL FROM HFO TANK WHEN CREW DRAINED THE TANK. PSCO OBSERVED CREW CLEAN UP EXCESIVE OIL. 74 SOLAS(20) II-1/26.7
2024-09-16 | 7999850 | Sector San Juan | 1291333 | Official Number (U.S.) | SEA TITAN | Passenger Ship | UNITED STATES |  |  |  | 07 - Fire Safety | 07109 - Fixed fire extinguishing installation | 17 - Rectify deficiencies prior to departure | A vessel on which a pre-engineered fixed gas fire extinguishing system is installed must have the following equipment at the operating station:(1) A light to indicate discharge;(2) An audible alarm that sounds upon discharge; and(3) A means to reset devices used to automatically shut down ventilation systems and engines as required by paragraph (a)(3) of this section. As stated by the master, the pre-engineered fixed gas fire suppression system operation controls at the operating station was found inoperable prior the COI exam being conducted in the morning, and replaced prior ending the exam. Control were tested and found fully operational. 46 CFR 181.420 (b) Code 17C.
2024-09-16 | 8003901 | Marine Safety Detachment Panama City | 1246212 | Official Number (U.S.) | ISLAND GIRL | Passenger Ship | UNITED STATES |  |  |  | 05 - Radio Communications | 05109 - VHF radio installation | 50 - Rectify deficiencies w/in 30 days | All radio equipment must be serviced by a licensed FCC Technician at the appropriate intervals. The current FCC cert are issued to different owners and all have different call signs and MMSIs.
2024-09-16 | 8003999 | Marine Safety Detachment Panama City | 1327885 | Official Number (U.S.) | DOWN ISLANDER | Passenger Ship | UNITED STATES |  |  |  | 05 - Radio Communications | 05109 - VHF radio installation | 50 - Rectify deficiencies w/in 30 days | All radio equipment must be serviced by a licensed FCC Technician at the appropriate intervals. The current FCC cert are issued to different owners and all have different call signs and MMSIs.
2024-09-16 | 7999850 | Sector San Juan | 1291333 | Official Number (U.S.) | SEA TITAN | Passenger Ship | UNITED STATES |  |  |  | 03 - Water/Weathertight Conditions | 03106 - Windows, sidescuttles and deadlights | 17 - Rectify deficiencies prior to departure | A hatch exposed to the weather must be watertight. Forward, mid and aft hatches were found leaking water inside the compartment upon testing with water poured on top with the fire buckets. 46 CFR 179.360 Code 17C.
2024-09-16 | 7999850 | Sector San Juan | 1291333 | Official Number (U.S.) | SEA TITAN | Passenger Ship | UNITED STATES |  |  |  | 13 - Propulsion and Auxiliary Machinery | 13101 - Propulsion main engine | 17 - Rectify deficiencies prior to departure | All engines must be water cooled and The engine head, block, and exhaust manifold must be water-jacketed and cooled by water from a pump that operates whenever the engine is operating. Starboard side main diesel engine heat exchanger was found to have a coolant water leak. 46 CFR 182.420(a)(1), Code 17C.
2024-09-16 | 8002029 | Sector Boston | 610864 | Official Number (U.S.) | TUPPENCE | Passenger Ship | UNITED STATES |  |  |  | 07 - Fire Safety | 07110 - Fire fighting equipment and appliances | 16 - Rectify deficiencies w/in 14 days | A vessel not required to have a power driven fire pump by § 181.300 must have at least three 9.5 liter (2 1/2 gallon) buckets, with an attached lanyard satisfactory to the cognizant OCMI, placed so as to be easily available during an emergency. The words “FIRE BUCKET” must be stenciled in a contrasting color on each bucket. Vessel was missing 01 fire bucket.
2024-09-16 | 8003732 | Marine Safety Unit Paducah | 560594 | Official Number (U.S.) | ELLY LANE | Towing Vessel | UNITED STATES |  |  |  | 13 - Propulsion and Auxiliary Machinery | 13199 - Other (machinery) | 17 - Rectify deficiencies prior to departure | Machinery and electrical systems must be designed and maintained to provide for safe operation of the towing vessel and safety of persons onboard under normal and emergency conditions. The vessel reported a generator failure due to the power wire to the governor controller terminal being loose. Make appropriate repairs to the attending marine inspector or TPO. The vessel's TPO has the option to clear this deficiency with notification to the local OCMI within 72-hours in accordance with CG-CVC Policy Letter 17-10. 46 CFR 143.205
2024-09-16 | 7996358 | Sector Virginia | 1180566 | Official Number (U.S.) | HIGH FLYER TWO | Passenger Ship | UNITED STATES |  |  |  | 11 - Life Saving Appliances | 11129 - Operational readiness of lifesaving appliances | 705 - Other - as specified | The master of the vessel shall ensure that the EPIRB's battery is replaced after it is used, or before the date required by FCC regulations in 47 CFR part 80, whichever comes sooner. Vessel’s EPIRB battery is expired based upon manufacturer’s markings. Vessel limited to Lakes, Bays, and Sounds, warm water only. 46 CFR 185.728(b)
2024-09-16 | 7996358 | Sector Virginia | 1180566 | Official Number (U.S.) | HIGH FLYER TWO | Passenger Ship | UNITED STATES |  |  |  | 11 - Life Saving Appliances | 11129 - Operational readiness of lifesaving appliances | 705 - Other - as specified | Each disposable hydrostatic release unit must be marked with an expiration date of two years after the date on which the unit is installed. Hydrostatic release for EPIRB was not marked with expiration date. Vessel limited to Lakes, Bays, and Sounds, warm water only. 46 CFR 185.740(b)
2024-09-16 | 8003515 | Sector New Orleans | 1240419 | Official Number (U.S.) | CBR 2016 | Barge | UNITED STATES |  |  |  | 01 - Certificates & Documentation | CG001 - Certificate of Inspection (COI) | 60 - Rectify deficiencies prior to movement | Annual inspection. Your vessel must undergo an annual inspection within 3 months before or after each anniversary date. Vessel failed to complete 2023 annual inspection. Complete inspection to the satisfaction of attending marine inspector.
2024-09-16 | 7996358 | Sector Virginia | 1180566 | Official Number (U.S.) | HIGH FLYER TWO | Passenger Ship | UNITED STATES |  |  |  | 01 - Certificates & Documentation | 01199 - Other (certificates) | 16 - Rectify deficiencies w/in 14 days | Stations in the maritime service must be licensed by the FCC. COI does not match FCC certificates. 47 CFR 80.13
2024-09-16 | 8002029 | Sector Boston | 610864 | Official Number (U.S.) | TUPPENCE | Passenger Ship | UNITED STATES |  |  |  | 01 - Certificates & Documentation | CG001 - Certificate of Inspection (COI) | 10 - Deficiency Rectified | Each vessel must undergo an annual inspection within the 3 months before or after each anniversary date. Vessel did not have an annual inspection complete within their 90 window after their anniversary date.
2024-09-16 | 7996358 | Sector Virginia | 1180566 | Official Number (U.S.) | HIGH FLYER TWO | Passenger Ship | UNITED STATES |  |  |  | 10 - Safety of Navigation | 10116 - Nautical publications | 16 - Rectify deficiencies w/in 14 days | As appropriate for the intended voyage, a vessel must carry adequate and up-to-date: (1) Charts of large enough scale to make safe navigation possible; (2) U.S. Coast Pilot or similar publication; (3) Coast Guard Light List; (4) Tide tables; and (5) current tables. Vessel did not have all required up-to-date publications as appropriate for the intended voyage. 46 CFR 184.420
2024-09-16 | 8002840 | Resident Inspection Office St. Croix | 8977106 | IMO Number | LADY ROMNEY | General Dry Cargo Ship | BOLIVIA |  |  | CONARINA Group | 09 - Working and Living Conditions | 09228 - Anchoring devices | 50 - Rectify deficiencies w/in 30 days | Every ship should be provided with at least two anchors, one of which is provided with a capstan or winch. The vessel's anchor winch is inappropriate. CCSSC CH.2.9
2024-09-16 | 8003205 | Sector Boston | 523113 | Official Number (U.S.) | SAND PEBBLE | Towing Vessel | UNITED STATES |  |  |  | 01 - Certificates & Documentation | CG001 - Certificate of Inspection (COI) | 705 - Other - as specified | A towing vessel subject to this subchapter and choosing the Coast Guard inspection option, or required to have the Coast Guard inspection option, must undergo an annual inspection within 3 months before or after the COI anniversary date. Vessel is overdue for her Annual Inspection, rendering the current COI invalid. Vessel must not engage in towing operations prior to issuance of a valid COI.
2024-09-16 | 7997406 | OP location-Sector Honolulu Prevention Department- Kailua Kona | 1263092 | Official Number (U.S.) | IPO KAI II | Passenger Ship | UNITED STATES |  |  |  | 07 - Fire Safety | 07115 - Fire-dampers | 10 - Deficiency Rectified | At each inspection, operator must have ready for inspection its fire protection equipment. Need to install handle to close fire dampers to engine compartment to satisfaction of USCG Marine Inspector.
2024-09-16 | 8003718 | Sector Columbia River | 294711 | Official Number (U.S.) | FURY | Passenger Ship | UNITED STATES |  |  |  | 13 - Propulsion and Auxiliary Machinery | 13101 - Propulsion main engine | 701 - Prior to carriage of passengers/cargo | Propulsion machinery must be suitable in type and design for propulsion requirements of the hull in which it is installed and capable of operating at constant marine load under such requirements without exceeding its designed limitations. The main propulsion engine is blown. Repair or renew the main propulsion engine so that it operates as originally intended for use in the vessel.
2024-09-16 | 8003337 | Sector Los Angeles/Long Beach | 9647461 | IMO Number | MSC HAMBURG | General Dry Cargo Ship | PANAMA | LLOYD'S REGISTER OF SHIPPING | LLOYD'S REGISTER OF SHIPPING | PANAMA | 07 - Fire Safety | 07126 - Oil accumulation in engine room | 17 - Rectify deficiencies prior to departure | In a ship where oil fuel is used, the arrangements for the storage, distribution and utilization of the oil fuel shall be such as to ensure the safety of the ship and persons on board. PSCO observed excessive amount of fuel oil on auxiliary generator piping, HFO pump near ballast water pumps, and main engine. 74SOLAS(20)II-2 4.2.2
2024-09-16 | 8003206 | Sector New York | 9277814 | IMO Number | RCC AFRICA | Ro-Ro Cargo Ship | BAHAMAS, THE |  |  |  | 02 - Structural Conditions | 02105 - Steering gear | 17 - Rectify deficiencies prior to departure | A FIXED STORAGE TANK HAVING SUFFICIENT CAPACITY TO RECHARGE ATLEAST ONE POWER ACTUATING SYSTEM INCLUDING THE RESERVOIR... PSCO FOUND THAT STEERING GEAR HYDRAULIC OIL STORAGE TANK WAS LOW AND VESSEL DOES NOT HAVE A SUFFICIENT AMOUNT TO RECHARGE THE SYSTEM.
2024-09-16 | 8004073 | Sector Puget Sound | 627507 | Official Number (U.S.) | KITTITAS | Passenger Ship | UNITED STATES |  |  |  | 07 - Fire Safety | 07105 - Fire doors/openings in fire-resisting divisions | 10 - Deficiency Rectified | Doors, other than those which are normally locked, such as from staterooms, fan rooms, lockers, etc., shall be of the self-closing type capable of closing against a 31/2 degree list, and such doors shall be numbered in accordance with § 78.47-35 of this subchapter. The number 2 fire door, portside was not able to perform the self-close function while vessel was transiting. 46CFR72.05-25(b)(9)(i)
2024-09-16 | 7997406 | OP location-Sector Honolulu Prevention Department- Kailua Kona | 1263092 | Official Number (U.S.) | IPO KAI II | Passenger Ship | UNITED STATES |  |  |  | 01 - Certificates & Documentation | 01305 - Log-books/compulsory entries | 10 - Deficiency Rectified | Vessel EPIRBS must be tested monthly and logged. No log entries for EPIRB tests at time of inspection. Corrected on the spot.
2024-09-16 | 7995904 | Sector New Orleans | 1267463 | Official Number (U.S.) | SEA POWER | Towing Vessel | UNITED STATES |  |  |  | 13 - Propulsion and Auxiliary Machinery | 13199 - Other (machinery) | 60 - Rectify deficiencies prior to movement | A second source of energy shall be provided for an additional three starts within 30 min unless manual starting can be demonstrated to be effective. MI found secondary source of starting the emergency diesel generator inoperable. Vessel is restricted from operations until verified completed by the attending USCG Marine Inspector.
2024-09-16 | 8003278 | Sector Mobile | 1023435 | Official Number (U.S.) | NATIVE SON'S | Passenger Ship | UNITED STATES |  |  |  | 13 - Propulsion and Auxiliary Machinery | 13101 - Propulsion main engine | 30 - Ship detained | Propulsion machinery shall be suitable in type and design for propulsion requirements of the hull in which it is installed. MI observed that the starboard reduction gear shift linkage bracket was held improperly secured. Vise grips pliers were being used in place of a bolt. 46 CFR 182.05-1
2024-09-16 | 8003677 | Sector Mobile | 1175352 | Official Number (U.S.) | MARCELLE BORDELON | Offshore | UNITED STATES |  |  |  | 14 - Pollution Prevention | CG011 - Ballast Water Management Plan (BWMP) | 16 - Rectify deficiencies w/in 14 days | Vessel must maintain a ballast water managment (BWM) Plan that has been developed specifically for the vessel and that will allow those responsible for the plan's implementation to understand and follow the vessel's BWM strategy and comply with the requirements of this subpart. Vessel does not have a BWMS and informed the attending MI that they use municipal water. The vessel's current plan on board that was provided did not reflect what the vessel's currently practices.
2024-09-16 | 8001884 | Sector Puget Sound | 210877 | Official Number (U.S.) | ADVENTURESS | Passenger Ship | UNITED STATES |  |  |  | 11 - Life Saving Appliances | 11117 - Lifebuoys incl. provision and disposition | 16 - Rectify deficiencies w/in 14 days | A vessel of more than 19.8 meters (65 feet) in length must carry a minimum of three life buoys of not less than 610 millimeters (24 inches) in diameter. One life ring (Port side aft) damaged and needs to be replaced. 46CFR189.70(aq)(3)
2024-09-16 | 7996946 | Marine Safety Unit Savannah | 588765 | Official Number (U.S.) | MARY BENNETT | Towing Vessel | UNITED STATES |  |  |  | 99 - Other | 99101 - Other (Safety in general) | 16 - Rectify deficiencies w/in 14 days | (a) Pressure vessels over 5 cubic feet in volume and over 15 pounds per square inch maximum allowable working pressure (MAWP) must be equipped with an indicating pressure gauge (in a readily visible location) and with one or more spring-loaded relief valves. The total relieving capacity of such relief valves must prevent pressure from exceeding the MAWP, as established by the manufacturer, by more than 10 percent.
2024-09-16 | 8003901 | Marine Safety Detachment Panama City | 1246212 | Official Number (U.S.) | ISLAND GIRL | Passenger Ship | UNITED STATES |  |  |  | 05 - Radio Communications | 05111 - Satellite EPIRB 406MHz/1.6GHz | 16 - Rectify deficiencies w/in 14 days | The vessel must have a Cat I EPIRB properly installed to float free. The EPIRB and hydro release is expired. The vessel is restricted to not more than 3NM from shore.
2024-09-16 | 8003337 | Sector Los Angeles/Long Beach | 9647461 | IMO Number | MSC HAMBURG | General Dry Cargo Ship | PANAMA | LLOYD'S REGISTER OF SHIPPING | LLOYD'S REGISTER OF SHIPPING | PANAMA | 09 - Working and Living Conditions | 09210 - Machinery | 10 - Deficiency Rectified | The machinery, boiler and other pressure vessels shall be protected as to reduce to a minimum any danger to persons on board, due regard being paid to the moving parts. PSCO observed detached doors on tha air compressor, exposing dangerous moving parts. 74SOLAS(20)II-1 26.1
2024-09-16 | 8003901 | Marine Safety Detachment Panama City | 1246212 | Official Number (U.S.) | ISLAND GIRL | Passenger Ship | UNITED STATES |  |  |  | 99 - Other | 99101 - Other (Safety in general) | 50 - Rectify deficiencies w/in 30 days | Supervisor training must be provided to a member of the crew to determine whether reasonable suspicion exits to require a drug and/or alcohol test. No one has been provided this training.
2024-09-16 | 7999850 | Sector San Juan | 1291333 | Official Number (U.S.) | SEA TITAN | Passenger Ship | UNITED STATES |  |  |  | 13 - Propulsion and Auxiliary Machinery | 13104 - Bilge pumping arrangements | 17 - Rectify deficiencies prior to departure | A visual indicator must be provided at the operating station to indicate when any automatic bilge pump is operating. The steering compartment bilge pump manual operation actuator button and LED indicator at the operating station was found inoperable. 46 CFR 182.530(a)(c), code 17C.
2024-09-16 | 7995654 | Sector St Petersburg | 1272809 | Official Number (U.S.) | ENJOY THE RIDE | Passenger Ship | UNITED STATES |  |  |  | 10 - Safety of Navigation | 10109 - Lights, shapes, sound-signals | 705 - Other - as specified | The lights prescribed by these Rules shall be exhibited from sunrise to sunset in restricted visibility and may be exhibited in all other circumstances when it is deemed necessary. Marine Inspector observed port and starboard side light not operational. 705c: Restricted to day time operations. 33 CFR 83.20 (c), 705c
2024-09-16 | 7999482 | Sector Northern New England | 9243667 | IMO Number | CRYSTAL SERENITY | Passenger Ship | BAHAMAS, THE | RINA |  |  | 07 - Fire Safety | 07105 - Fire doors/openings in fire-resisting divisions | 10 - Deficiency Rectified | Fire doors in main vertical zone bulkheads, galley boundaries and stairway enclosures, except those for emergency escape trunks, shall be capable of remote release from the continuously manned central control station either simultaneously or in groups and shall be capable of release also individualy from a position at both sides of the door. PSCO observed FSC 431 did not close from a remote location. 74SOLAS20(II-2)9.4.1.1.5.3
2024-09-16 | 8003337 | Sector Los Angeles/Long Beach | 9647461 | IMO Number | MSC HAMBURG | General Dry Cargo Ship | PANAMA | LLOYD'S REGISTER OF SHIPPING | LLOYD'S REGISTER OF SHIPPING | PANAMA | 07 - Fire Safety | 07199 - Other (fire safety) | 17 - Rectify deficiencies prior to departure | Surfaces with temperature above 220C which may be impinged as a result of a fuel system failure shall be properly insulated. PSCO observed oil soaked lagging on the auxiliary generator piping, HFO pumps near ballast water pumps, and main engine. 74SOLAS(20)II-2 4.2.2.6.1
2024-09-16 | 8003161 | Sector New York | 510419 | Official Number (U.S.) | AFFINITY | Passenger Ship | UNITED STATES |  |  |  | 10 - Safety of Navigation | 10119 - Rudder angle indicator | 701 - Prior to carriage of passengers/cargo | The main and auxiliary steering apparatus shall be tested by operation and the inspector shall examine the mechanism thereof throughout its length. While testing the operations of the steering system, inspectors noticed the rudder angle indicator for the steering system was not functioning. Make repairs to the rudder angle indicator in accordance with manufactures instructions.
2024-09-16 | 8003563 | Marine Safety Unit Lake Worth | 1021558 | Official Number (U.S.) | BRADEN BEYEL | Towing Vessel | UNITED STATES |  |  |  | 07 - Fire Safety | 07106 - Fire detection and alarm system | 16 - Rectify deficiencies w/in 14 days | Except as provided in par. (a)(8) of this section, each towing vessel must have a fire-detection system installed to detect engine room fires. The owner or managing operator must ensure the following: (7)The design of the system and its installation on the towing vessel is certified and inspected by a registered professional engineer with experience in fire detection system design, by a tech with qualifications as a National Institute for Certification in Engineering Technologies (NICET)level IV fore alarm engineering tech, or by an authorized classification society with equivalent experience, to comply with par. (a)(1) through (a) (6) of this section. PE certification was for previous detection panel. Vessel installed a new fire detection panel.
2024-09-16 | 7996946 | Marine Safety Unit Savannah | 588765 | Official Number (U.S.) | MARY BENNETT | Towing Vessel | UNITED STATES |  |  |  | 99 - Other | 99101 - Other (Safety in general) | 16 - Rectify deficiencies w/in 14 days | The owner, managing operator, master or officer in charge of a navigational watch of a towing vessel must ensure the following: (a) The strength of each component used for securing the towing vessel to the tow and for making up the tow is adequate for its intended service. (b) The size, material, and condition of towlines, lines, wires, push gear, cables, and other rigging used for making up a tow or securing the towing vessel to a tow must be appropriate for:
2024-09-16 | 7999850 | Sector San Juan | 1291333 | Official Number (U.S.) | SEA TITAN | Passenger Ship | UNITED STATES |  |  |  | 08 - Alarms | 08199 - Other (alarms) | 17 - Rectify deficiencies prior to departure | On a vessel of at least 26 feet in length, a visual and audible alarm must be provided at the operating station to indicate a high water level in A space with a through-hull fitting below the deepest load waterline, such as a lazarette. High water bilge both visual and audio alarms were found inoperable in the steering compartment (lazarette). 46 CFR 182.530(a)(1). Code 17C.
2024-09-16 | 8003563 | Marine Safety Unit Lake Worth | 1021558 | Official Number (U.S.) | BRADEN BEYEL | Towing Vessel | UNITED STATES |  |  |  | 11 - Life Saving Appliances | 11117 - Lifebuoys incl. provision and disposition | 16 - Rectify deficiencies w/in 14 days | Each lifebuoy with a floating electric water light must have a lanyard of at least 3 feet in length but not more than 6 feet, securing the water light around the body of the lifebuoy. (c)(3) The water light must be attached by lanyard with a corrosion-resistant clip to allow the water light to be quickly disconnected from the lifebuoy. Port and STBD water light lanyards are spliced into the lifebuoy grab lines.
2024-09-16 | 7999179 | Sector Southeastern New England | 9193783 | IMO Number | ASSISTER | Offshore | DENMARK |  | BUREAU VERITAS |  | 07 - Fire Safety | 07106 - Fire detection and alarm system | 60 - Rectify deficiencies prior to movement | A general emergency alarm system complying with the requirements of paragraph 7.2.1 of the code shall be provided and shall be used for summoning passengers and crew to muster stations. PSCO observed no audible alarm inside any portable accommodation module. CITE: 74SOLAS(20) III/6.4.2 CODE: 60AC
2024-09-16 | 8004974 | Marine Safety Unit Coram | 685382 | Official Number (U.S.) | NICOLET | Passenger Ship | UNITED STATES |  |  |  | 13 - Propulsion and Auxiliary Machinery | 13101 - Propulsion main engine | 701 - Prior to carriage of passengers/cargo | Vessel was missing port side prop and end of shaft had sheared off.
2024-09-16 | 8002840 | Resident Inspection Office St. Croix | 8977106 | IMO Number | LADY ROMNEY | General Dry Cargo Ship | BOLIVIA |  |  | CONARINA Group | 01 - Certificates & Documentation | 01199 - Other (certificates) | 40 - Rectify deficiencies prior to next US port after sailing foreign | A Classification Society must not review, examine, survey or certify the construction, repair or alteration of a vessel in the United States unless it is approved under the provisions of this subpart. The vessel's International Ship Security Certificate, International Load Line Certificate, Caribbean Cargo Ship Safety Certificate and International Tonnage Certificate were issued by an unapproved Classification Society in Houston. 46CFR 2.45-10
2024-09-16 | 7996394 | Sector Virginia | 1247087 | Official Number (U.S.) | FLY N HI V | Passenger Ship | UNITED STATES |  |  |  | 13 - Propulsion and Auxiliary Machinery | 13104 - Bilge pumping arrangements | 16 - Rectify deficiencies w/in 14 days | At each initial and subsequent inspection for certification of a vessel, the owner or managing operator shall be prepared to conduct operational test of the means provided for pumping bilges. Vessel's auto function on engine compartment electric bilge pump is inoperable. 46 CFR 176.804(h)
2024-09-16 | 8003343 | Marine Safety Detachment Nags Head | NC6419WR | State Number | PHOENIX | Passenger Ship | UNITED STATES |  |  |  | 11 - Life Saving Appliances | 11118 - Lifejackets incl. provision and disposition | 50 - Rectify deficiencies w/in 30 days | An adult lifejacket must be provided for each person on board a vessel. Vessel only had 22 adult life jackets. Number of adults on board is limited to 22.
2024-09-16 | 7996394 | Sector Virginia | 1247087 | Official Number (U.S.) | FLY N HI V | Passenger Ship | UNITED STATES |  |  |  | 11 - Life Saving Appliances | 11118 - Lifejackets incl. provision and disposition | 16 - Rectify deficiencies w/in 14 days | Each child size life jacket must be stowed in a location that is appropriately marked and separated from adult life jackets so the child size life jackets are not mistaken for adult life jackets. 46 CFR 180.78(a)(5)
2024-09-16 | 8003901 | Marine Safety Detachment Panama City | 1246212 | Official Number (U.S.) | ISLAND GIRL | Passenger Ship | UNITED STATES |  |  |  | 11 - Life Saving Appliances | 11118 - Lifejackets incl. provision and disposition | 50 - Rectify deficiencies w/in 30 days | Each lifejacket and life ring must be labeled with the vessel name. The life ring and numerous jackets do not have the correct vessel name.
2024-09-16 | 8003563 | Marine Safety Unit Lake Worth | 1021558 | Official Number (U.S.) | BRADEN BEYEL | Towing Vessel | UNITED STATES |  |  |  | 07 - Fire Safety | 07114 - Remote Means of control (opening,pumps,ventilation,etc.) Machinery spaces | 16 - Rectify deficiencies w/in 14 days | Each remote valve control must be marked in clearly legible letters, at least 1” high, indicating the purpose of the valve and the way to operate it. Stencil for remote fuel shut off has completely faded.
2024-09-16 | 8003716 | Sector Puget Sound | 1051053 | Official Number (U.S.) | PARACLETE | Passenger Ship | UNITED STATES |  |  |  | 13 - Propulsion and Auxiliary Machinery | 13104 - Bilge pumping arrangements | 701 - Prior to carriage of passengers/cargo | A vessel of >26ft in length must be fitted with individual bilge lines and suctions for each watertight compartment. Engineroom bilge pump and hose do not work without manual intervention.
2024-09-16 | 8003677 | Sector Mobile | 1175352 | Official Number (U.S.) | MARCELLE BORDELON | Offshore | UNITED STATES |  |  |  | 13 - Propulsion and Auxiliary Machinery | 13199 - Other (machinery) | 30 - Ship detained | Exhausts of internal-combustion engines, galley uptakes, and similar sources of ignition must be kept clear of and insulated from woodwork and other combustible matter. MI observed the stbd MDE was missing lagging on exhaust in the vicinity of the turbocharger. 46 CFR 127.220 (b)
2024-09-16 | 8003677 | Sector Mobile | 1175352 | Official Number (U.S.) | MARCELLE BORDELON | Offshore | UNITED STATES |  |  |  | 09 - Working and Living Conditions | 09209 - Electrical | 30 - Ship detained | Each distribution panel or switchboard must be totally enclosed and of the dead-front type. Breaker panel in the engine room was found with openings in the front, and outside front panel not properly secured. 46 CFR 129.330 (e)
2024-09-16 | 8003677 | Sector Mobile | 1175352 | Official Number (U.S.) | MARCELLE BORDELON | Offshore | UNITED STATES |  |  |  | 02 - Structural Conditions | 02108 - Electrical installations in general | 30 - Ship detained | If your vessel's Certificate of Inspection is renewed less often than annually, the marine inspector must check the settings of the safety relief valves on all pressure vessels, twice every 5 years. No more than 3 years may elapse between any check and its immediate predecessor. MI observed both pressure vessel's safety relief valves had not been tested since June 2021. 46 CFR 61.10-5 (i)(2)
2024-09-16 | 8003677 | Sector Mobile | 1175352 | Official Number (U.S.) | MARCELLE BORDELON | Offshore | UNITED STATES |  |  |  | 01 - Certificates & Documentation | 01326 - Stability Information Booklet | 705 - Other - as specified | Alterations and repairs to inspected vessels must be done—(1) Under the direction of the Officer in Charge, Marine Inspection. MI observed an unauthorized repair made to the bilge pipping arrangement posing a down flooding risk; affecting the vessel's load line survey and certificate. The pipe shall be removed from the spool piece or provide approved drawings from USCG MSC and or ABS for proper installation oversight. This requirement has also been noted on ABS short term load line certificate issued 21 SEP 2024. Rectify within 7 days.
2024-09-16 | 8003677 | Sector Mobile | 1175352 | Official Number (U.S.) | MARCELLE BORDELON | Offshore | UNITED STATES |  |  |  | 02 - Structural Conditions | 02101 - Closing devices/watertight doors | 30 - Ship detained | This section applies to each vessel with watertight doors in bulkheads made watertight in compliance with this chapter. A Class-1 door may be installed at any place if—(1) The door has a quick-acting closing-device operative from both sides of the door;(2) The door is designed to withstand a head of water equivalent to the depth from the sill of the door to the bulkhead deck or 3 meters (10 feet), whichever is greater; and(3) The vessel's pilothouse contains a visual indicator showing whether the door is open or closed. MI observed no visual indicator in the pilothouse to indicate whether the doors were opened or closed. Although the bridge panel was updated there was no indicator to determine whether doors were closed.
2024-09-16 | 8002000 | Marine Safety Unit Coram | 509568 | Official Number (U.S.) | QUAIAPEN | Passenger Ship | UNITED STATES |  |  |  | 13 - Propulsion and Auxiliary Machinery | 13101 - Propulsion main engine | 701 - Prior to carriage of passengers/cargo | During annual inspection it was discovered the vessels MDE had blown a piston and had been out of service approx two weeks. Issued requirement to repair/replace STBD MDE.
2024-09-16 | 7995063 | Sector San Francisco | 1218586 | Official Number (U.S.) | DELTA CATHRYN | Towing Vessel | UNITED STATES |  |  |  | 11 - Life Saving Appliances | 11108 - Inflatable liferafts | 50 - Rectify deficiencies w/in 30 days | Every towing vessel equipped with an inflatable survival craft must have, in conspicuous places near each inflatable survival craft, approved placards or other posted instructions for launching and inflating inflatable survival craft. The vessel's liferaft did not have launching instructions posted near the liferaft. Add instructions in conspicuous location to the satisfaction of the MI. 46 CFR 141.320
2024-09-16 | 8005202 | Sector Honolulu | 539877 | Official Number (U.S.) | HULA KAI | Passenger Ship | UNITED STATES |  |  |  | 10 - Safety of Navigation | 10109 - Lights, shapes, sound-signals | 50 - Rectify deficiencies w/in 30 days | All vessels must have operable navigation lights in accordance with the Navigation Rules. Stern light was inoperable. Repair or replace stern light, to the satisfaction of the attending Marine Inspector. 46 CFR 183.420
2024-09-16 | 8002000 | Marine Safety Unit Coram | 509568 | Official Number (U.S.) | QUAIAPEN | Passenger Ship | UNITED STATES |  |  |  | 09 - Working and Living Conditions | 09224 - Stowage of cargo | 701 - Prior to carriage of passengers/cargo | Two windows that are being used to facilitate cargo are written on the emergency safety plan as emergency exits, but labeled as such on board. Issued requirement to label emergency egress.
2024-09-16 | 7987691 | Sector Western Alaska and U.S. Arctic | 8903935 | IMO Number | SILVER WIND | Passenger Ship | BAHAMAS, THE |  | RINA | RINA | 07 - Fire Safety | 07101 - Fire prevention structural integrity | 50 - Rectify deficiencies w/in 30 days | 07101 - Where the contents and use of a space are such that there is doubt as to its classification for the purpose of this regulation, it shall be treated as a space within the relevant category having the most stringent boundary requirements. PSCO observed oven used to heat up stones in a category space 5 space. Space should be category 12 space with fire detection and suppression in accordance with category 12 space. 74 SOLAS 81 Amend II-2/26.2.2
2024-09-16 | 8003716 | Sector Puget Sound | 1051053 | Official Number (U.S.) | PARACLETE | Passenger Ship | UNITED STATES |  |  |  | 13 - Propulsion and Auxiliary Machinery | 13104 - Bilge pumping arrangements | 701 - Prior to carriage of passengers/cargo | A vessel of >26ft in length must be fitted with individual bilge lines and suctions for each watertight compartment. Center void bilge hose is cracked and requires replacement.
2024-09-16 | 8003694 | Marine Safety Unit Houma | 610658 | Official Number (U.S.) | CHRIS R | Offshore | UNITED STATES |  |  |  | 07 - Fire Safety | 07110 - Fire fighting equipment and appliances | 50 - Rectify deficiencies w/in 30 days | Each fire hydrant shall be identified in red letters and figures at least two inches high " FIRE STATION NO. 1,2,3". Fire extinguishers were labeled fire stations and fire stations were labeled fire hose.
2024-09-16 | 8005202 | Sector Honolulu | 539877 | Official Number (U.S.) | HULA KAI | Passenger Ship | UNITED STATES |  |  |  | 11 - Life Saving Appliances | 11199 - Other (life saving) | 50 - Rectify deficiencies w/in 30 days | The ring life buoy shall have attached to it a line at least 60 feet in length. The ring life buoy line was 50 feet. Provide a 60 foot line, to the satisfaction of the attending Marine Inspector. 46 CFR 180.30-10(b) "Old T"
2024-09-16 | 8003628 | Sector Lower Mississippi | 549972 | Official Number (U.S.) | M/V MISS PAM | Towing Vessel | UNITED STATES |  |  |  | 13 - Propulsion and Auxiliary Machinery | 13108 - Operation of machinery | 17 - Rectify deficiencies prior to departure | Machinery and electrical systems must be designed and maintained to provide for safe operation of the towing vessel and safety of persons on board under normal and emergency conditions. Flanking rudder indicator linkage has tape holding the linkage in place. Remove tape, replace or repair linkage to original state to the satisfaction of CG.
2024-09-16 | 8005202 | Sector Honolulu | 539877 | Official Number (U.S.) | HULA KAI | Passenger Ship | UNITED STATES |  |  |  | 11 - Life Saving Appliances | 11118 - Lifejackets incl. provision and disposition | 50 - Rectify deficiencies w/in 30 days | Retro-reflective material required by this section must be Type I material that is approved under subpart 164.018 of this chapter. 32 Life preservers had inadequate retro-reflective tape affixed. Vessel is restricted to carrying no more than 96 passengers until retro-reflective tape is replaced, to the satisfaction of the attending Marine Inspector. 46 CFR 180.25-25(b) "Old T"
2024-09-16 | 8005202 | Sector Honolulu | 539877 | Official Number (U.S.) | HULA KAI | Passenger Ship | UNITED STATES |  |  |  | 01 - Certificates & Documentation | 01199 - Other (certificates) | 50 - Rectify deficiencies w/in 30 days | EAP training program: An EAP training program must be conducted for the employer's crewmembers and supervisory personnel. Provide an attendance roster for the required training signed/dated by company crew members, supervisory personnel, and DER to the satisfaction of the attending Marine Inspector. 46 CFR 16.401(b)
2024-09-16 | 8003628 | Sector Lower Mississippi | 549972 | Official Number (U.S.) | M/V MISS PAM | Towing Vessel | UNITED STATES |  |  |  | 13 - Propulsion and Auxiliary Machinery | 13103 - Gauges, thermometers, etc | 50 - Rectify deficiencies w/in 30 days | The following system must be equipped with gauges;auxiliary generator engine lubricating oil pressure. The local stbd generator lube oil pressure gauge was faulty. Replace with new gauge to the satisfaction of the CG.
2024-09-16 | 8003677 | Sector Mobile | 1175352 | Official Number (U.S.) | MARCELLE BORDELON | Offshore | UNITED STATES |  |  |  | 02 - Structural Conditions | 02108 - Electrical installations in general | 16 - Rectify deficiencies w/in 14 days | Each battery must be located as high above the bilge as practicable within the space the battery is located in and be secured to protect against shifting due to roll, pitch, and heave motions or vibration of the vessel. Vessel's battery installation for the STBD MDE was not properly secured.
2024-09-16 | 7995063 | Sector San Francisco | 1218586 | Official Number (U.S.) | DELTA CATHRYN | Towing Vessel | UNITED STATES |  |  |  | 11 - Life Saving Appliances | 11108 - Inflatable liferafts | 50 - Rectify deficiencies w/in 30 days | Each survival craft must be stowed— So as not to require lifting from its stowed position in order to launch, except that— A survival craft that weights 185 kilograms (407.8 pounds) or less may be lifted not more than 300 millimeters (1 foot) in order to launch. In addition to the requirements of paragraph (a) of this section, each liferaft must be stowed as follows: Each liferaft must be arranged to permit it to drop into the water from the deck on which it is stowed. A liferaft stowage arrangements meets this requirement if it— (i) Is outboard of the rail or bulwark;(ii) Is on stanchions or on a platform adjacent to the rail or bulwark; or (iii) Has a gate or other suitable opening large enough to allow the liferaft to be pushed directly overboard and, if the liferaft is intended to be available for use on either side of the vessel, such gate or opening is provided on each side of the vessel. Vessel's liferaft was located so that it must be lifted more than 1 foot to launch. In addition, vessel's liferaft was not stowed to permit it to drop into the water from the deck on which it is stowed. Modify liferaft stowage to the satisfaction of the MI. 46 CFR 141.310 46 CFR 199.130 (a)(7)(ii) & (c)(3)
2024-09-16 | 8003677 | Sector Mobile | 1175352 | Official Number (U.S.) | MARCELLE BORDELON | Offshore | UNITED STATES |  |  |  | 10 - Safety of Navigation | 10119 - Rudder angle indicator | 16 - Rectify deficiencies w/in 14 days | A rudder-angle indicator independent of the control of the main steering gear must be installed at the steering-control station in the pilothouse. Vessel's RAI in the engine room was off by 10 degrees from the RAI on the bridge.
2024-09-16 | 8003318 | Sector New Orleans | 9551674 | IMO Number | MAUD | Bulk Carrier | SINGAPORE |  | DNV | DNV | 14 - Pollution Prevention | CG012 - Extraordinary Condition Claims | 40 - Rectify deficiencies prior to next US port after sailing foreign | The master, owner, operator, agent, or person in charge of a vessel equipped with ballast tanks that operates in the waters of the United States must employ one of the authorized ballast water management methods listed in 33 CFR 151.2025(a). Vessel's ballast water management system is inoperable. Vessel has been granted an extraordinary circumstance to employ the ballast water management method listed in 33 CFR 151.2025(a)(3) to conduct cargo operations while in the Sector New Orleans COTP Zone. In accordance with 33 CFR 151.2040(b)(3), the vessel must discharge only that amount of ballast water operationally necessary to ensure the safety and stability of the vessel for cargo operations.
2024-09-16 | 8005192 | Sector New York | 1105798 | Official Number (U.S.) | SEASTREAK NEW YORK | Passenger Ship | UNITED STATES |  |  |  | 01 - Certificates & Documentation | CG001 - Certificate of Inspection (COI) | 701 - Prior to carriage of passengers/cargo | Annual inspection. Your vessel must undergo an annual inspection within the 3 months before or after each anniversary date. Vessel has lapsed on their annual inspection date. Issued prior to passengers to be rectified upon completion of inspection.
2024-09-16 | 7987691 | Sector Western Alaska and U.S. Arctic | 8903935 | IMO Number | SILVER WIND | Passenger Ship | BAHAMAS, THE |  | RINA | RINA | 07 - Fire Safety | 07120 - Means of escape | 50 - Rectify deficiencies w/in 30 days | 07120 - Above the bulkhead deck there shall be at least two means of escape from each main vertical zone or similarly restricted space or group of spaces at least one of which shall give access to a stairway forming a vertical escape. Pharmacy office is equipped with an equivalent level of safety for immediate notification for escape of the crew normally employed in the space. PSCO observed the notification alarm inoperable. 74 SOLAS 81 Amend. II-2/28.1.2
2024-09-16 | 7987691 | Sector Western Alaska and U.S. Arctic | 8903935 | IMO Number | SILVER WIND | Passenger Ship | BAHAMAS, THE |  | RINA | RINA | 07 - Fire Safety | 07120 - Means of escape | 10 - Deficiency Rectified | 07120 - The means of escape, including stairways and exits, shall be marked by lighting or photoluminescent strip indicators placed not more than 300 mm above the deck at all points of the escape route, including angles and intersections. PSCO observed low location lighting in crew stairwell on the starboard side, aft on deck 06, 07, and 08. 74 SOLAS 01 II-2/41-2.4.7
2024-09-16 | 8003706 | Sector Puget Sound | 544785 | Official Number (U.S.) | SPOKANE | Passenger Ship | UNITED STATES |  |  |  | 07 - Fire Safety | 07116 - Ventilation | 16 - Rectify deficiencies w/in 14 days | In all ventilation systems, manually operated dampers or other suitable means shall be provided for shutting off the passage of air in the event of fire. Vent closure for #1 steering gear space on starboard side unable to close.
2024-09-16 | 7987691 | Sector Western Alaska and U.S. Arctic | 8903935 | IMO Number | SILVER WIND | Passenger Ship | BAHAMAS, THE |  | RINA | RINA | 01 - Certificates & Documentation | 01131 - International Anti-fouling-System Certificate | 50 - Rectify deficiencies w/in 30 days | 01131 (listed as 01199 on Scorecard) - The International Anti-Fouling System Certificate shall be drawn up in the form corresponding to the model given in Appendix 1 to Annex 4 of the International Convention on the Control of Harmful Anti-Fouling Systems on Ships. Vessel's International Anti-Fouling System Certificate had notation that an anti-fouling system controlled under Annex 1 had been previously applied and removed, but had no details on date or organization that removed the system. IAFS Convention Reg 2.4
2024-09-16 | 7987691 | Sector Western Alaska and U.S. Arctic | 8903935 | IMO Number | SILVER WIND | Passenger Ship | BAHAMAS, THE |  | RINA | RINA | 07 - Fire Safety | 07105 - Fire doors/openings in fire-resisting divisions | 10 - Deficiency Rectified | 07105 - When double swing doors are permitted, they shall have a latch arrangement which is automatically engaged by the operation of the door release system. PSCO observed faulty sequencing bar on the fire screen door outside of the auditorium. 74 SOLAS 81 II-2/30.4
2024-09-16 | 7987691 | Sector Western Alaska and U.S. Arctic | 8903935 | IMO Number | SILVER WIND | Passenger Ship | BAHAMAS, THE |  | RINA | RINA | 07 - Fire Safety | 07199 - Other (fire safety) | 10 - Deficiency Rectified | 07199 - Fire hoses should be accessible at all times. PSCO observed foldable table and chairs in front of fire hose station, impeding immediate access. 74 SOLAS 81 II-2/52(c)
2024-09-16 | 7991547 | Marine Safety Unit Houma | 1250605 | Official Number (U.S.) | GRAND ISLE | Miscellaneous Vessel | UNITED STATES |  |  | UNITED STATES | 07 - Fire Safety | 07106 - Fire detection and alarm system | 10 - Deficiency Rectified | Fire-Fighting systems and appliances shall be kept in good working order and readily available for immediate use. MI observed a failed water mist test in zone 1. 74SOLAS2020 II-2 14.2.1
2024-09-16 | 8003184 | Sector Delaware Bay | 1043939 | Official Number (U.S.) | NORTHSTAR CHALLENGER | Towing Vessel | UNITED STATES |  |  |  | 13 - Propulsion and Auxiliary Machinery | 13199 - Other (machinery) | 50 - Rectify deficiencies w/in 30 days | Steering System must meet ABS Rules. Steering system was reported to have went hard over and stuck in that position. Repair steering to the satisfaction of the TPO.
2024-09-16 | 8003706 | Sector Puget Sound | 544785 | Official Number (U.S.) | SPOKANE | Passenger Ship | UNITED STATES |  |  |  | 09 - Working and Living Conditions | 09209 - Electrical | 16 - Rectify deficiencies w/in 14 days | Electrical wire must be in an enclosure. Flexible conduit has separated from the junction box on the #2 ships boiler blower motor. Examine wires for damage and restore conduit connection.
2024-09-16 | 8003677 | Sector Mobile | 1175352 | Official Number (U.S.) | MARCELLE BORDELON | Offshore | UNITED STATES |  |  |  | 07 - Fire Safety | 07110 - Fire fighting equipment and appliances | 705 - Other - as specified | vessel may install fire extinguishing equipment beyond that required by this subchapter, and maintained in accordance with an appropriate industry standard and and must be designed, installed, tested,the manufacturer's specific guidance. Vessel's fire monitor pump was found to be leaking excessively from both packing glands. Vessel shall not energize fire monitor or operate in stand-by vessel capacity until fire monitor leak is secured. NLT 30 days to rectify.
2024-09-16 | 8003677 | Sector Mobile | 1175352 | Official Number (U.S.) | MARCELLE BORDELON | Offshore | UNITED STATES |  |  |  | 03 - Water/Weathertight Conditions | 03107 - Doors | 16 - Rectify deficiencies w/in 14 days | Each closing appliance must remain watertight under the design water pressure of the watertight boundary of which it is a part. Vessel's aft watertight door in the egine room did not fully seat.
2024-09-16 | 8003677 | Sector Mobile | 1175352 | Official Number (U.S.) | MARCELLE BORDELON | Offshore | UNITED STATES |  |  |  | 03 - Water/Weathertight Conditions | 03107 - Doors | 16 - Rectify deficiencies w/in 14 days | Each watertight door in a bulkhead that must be watertight in compliance with the requirements in part 174 of this chapter, and each watertight hatch, must be marked on both sides in letters at least 50 millimeters (2 inches) high that state the following: “WATERTIGHT DOOR—KEEP CLOSED EXCEPT FOR PASSAGE” or “WATERTIGHT HATCH—KEEP CLOSED WHEN NOT IN USE”. Vessel's watertight doors were not labeled on both sides of the door.
2024-09-16 | 8003677 | Sector Mobile | 1175352 | Official Number (U.S.) | MARCELLE BORDELON | Offshore | UNITED STATES |  |  |  | 01 - Certificates & Documentation | 01326 - Stability Information Booklet | 30 - Ship detained | Alterations and repairs to inspected vessels must be done—(1) Under the direction of the Officer in Charge, Marine Inspection. MI observed unauthorized repairs being made to the emergency hatch leading out of the engine room affecting the vessel's load line survey and certificate. There were also modifications to the moon pool enclosure, observed to be welded shut calling into question the validity of the vessels current stability letter. Applicable plans shall be submitted for review and approval by MSC/ABS and vessels stability letter/stability booklet must be updated to reflect and address the moon pool modification, and the removal of the PAM. 46 CFR 170.005
2024-09-16 | 7991547 | Marine Safety Unit Houma | 1250605 | Official Number (U.S.) | GRAND ISLE | Miscellaneous Vessel | UNITED STATES |  |  | UNITED STATES | 07 - Fire Safety | 07106 - Fire detection and alarm system | 10 - Deficiency Rectified | Fire-Fighting systems and appliances shall be kept in good working order and readily available for immediate use. MI observed the smoke detector in the cargo space not working as designed. 74SOLAS2020 II-2 14.2.1
2024-09-16 | 8003677 | Sector Mobile | 1175352 | Official Number (U.S.) | MARCELLE BORDELON | Offshore | UNITED STATES |  |  |  | 09 - Working and Living Conditions | 09209 - Electrical | 30 - Ship detained | Each connection to a conductor or a terminal part of a conductor must be made within an enclosure. MI observed multiple dead end wiring without proper termination throughout the engine room. 46 CFR 129.340 (g)
2024-09-16 | 8003677 | Sector Mobile | 1175352 | Official Number (U.S.) | MARCELLE BORDELON | Offshore | UNITED STATES |  |  |  | 07 - Fire Safety | 07103 - Division - decks, bulkheads and penetrations | 30 - Ship detained | Each piping penetration, in each bulkhead required by this subchapter to be watertight, must meet the requirements for materials and pressure design of subchapter F of this chapter. MI observed multiple large holes in bulkhead wire penetrations through forward engine room bulkhead. 46 CFR 128.230
2024-09-16 | 8003694 | Marine Safety Unit Houma | 610658 | Official Number (U.S.) | CHRIS R | Offshore | UNITED STATES |  |  |  | 13 - Propulsion and Auxiliary Machinery | 13199 - Other (machinery) | 10 - Deficiency Rectified | Misc. machinery alarms shall be installed in accordance with subchapter J. STBD generator float switch is installed, but not operable.
2024-09-16 | 8003733 | Sector Miami | 9274264 | IMO Number | PROGRESO | General Dry Cargo Ship | CYPRUS |  | DNV | DNV | 11 - Life Saving Appliances | 11101 - Lifeboats | 17 - Rectify deficiencies prior to departure | Before the ship leaves port and at all times during the voyage, all life-saving appliances shall be in working order and ready for immediate use. PSCOs observed one bullet hole in the STBD side of the lifeboat in the vicinity of the helmsman's seat.
2024-09-16 | 8003278 | Sector Mobile | 1023435 | Official Number (U.S.) | NATIVE SON'S | Passenger Ship | UNITED STATES |  |  |  | 11 - Life Saving Appliances | 11118 - Lifejackets incl. provision and disposition | 16 - Rectify deficiencies w/in 14 days | An adult life jacket must be provided for each person carried on board a vessel. In addition, a number of child size life jackets equal to at least 10% of the number of persons permitted on board must be provided, or such greater number as necessary to provide a life jacket for each person being carried that is smaller than the lower size limit of the adult life jackets provided to meet this section. MI observed 7 life jackets in unsatisfactory condition due to water intrusion, and mold. 46 CFR 180.71(a)
2024-09-16 | 8003278 | Sector Mobile | 1023435 | Official Number (U.S.) | NATIVE SON'S | Passenger Ship | UNITED STATES |  |  |  | 10 - Safety of Navigation | 10109 - Lights, shapes, sound-signals | 16 - Rectify deficiencies w/in 14 days | The lights prescribed in these Rules (Subpart C) shall have an intensity as specified in Annex I to these Rules (33 CFR part 84), so as to be visible at the following minimum ranges: (ii) A sidelight, 2 miles;(iii) A sternlight, 2 miles. MI observed stern and port light to be inoperable. 33 CFR 83.22(b)
2024-09-16 | 8003278 | Sector Mobile | 1023435 | Official Number (U.S.) | NATIVE SON'S | Passenger Ship | UNITED STATES |  |  |  | 11 - Life Saving Appliances | 11108 - Inflatable liferafts | 17 - Rectify deficiencies prior to departure | For a life float, must be approved under approval series 160.027-2 or other standard specified by the Commandant. MI observed life float installed with non-approved retro-reflective tape. Use Type II retroreflective material meeting 164.018 on each side and end of life float. 46 CFR 180.200 (a)(2)
2024-09-16 | 8003278 | Sector Mobile | 1023435 | Official Number (U.S.) | NATIVE SON'S | Passenger Ship | UNITED STATES |  |  |  | 11 - Life Saving Appliances | 11117 - Lifebuoys incl. provision and disposition | 30 - Ship detained | A vessel of more than 26 feet in length, but not more than 65 feet, must carry a minimum of one life buoy of not less than 24 inches in diameter; and Each ring life buoy on a vessel must: Be approved in accordance with § 160.050 in subchapter Q of this chapter, or other standard specified by the Commandant, including, but not limited to, approval series 160.150. MI observed life buoy to be in state of disrepair, life buoy faded, solas tape worn and life lines dry rotten.
2024-09-16 | 8003278 | Sector Mobile | 1023435 | Official Number (U.S.) | NATIVE SON'S | Passenger Ship | UNITED STATES |  |  |  | 13 - Propulsion and Auxiliary Machinery | 13104 - Bilge pumping arrangements | 17 - Rectify deficiencies prior to departure | A visual and audible alarm must be provided at the operating station to indicate a high water level. Additionally, a visual indicator must be provided at the operating station to indicate when any automatic bilge pump is operating. MI observed the fwd bilge pump visual indicator at the control station was not operational, and the fwd high water level visual alarm was not operational. Repair visual indicator for fwd bilge and high water level at operating station.
2024-09-16 | 8003278 | Sector Mobile | 1023435 | Official Number (U.S.) | NATIVE SON'S | Passenger Ship | UNITED STATES |  |  |  | 01 - Certificates & Documentation | 01305 - Log-books/compulsory entries | 16 - Rectify deficiencies w/in 14 days | The EPIRB test required by paragraph (a) shall be logged or otherwise documented, as applicable. MI found vessel to not have a EPIRB Test log, create and log test accordingly. 46 CFR 185.728(c)
2024-09-16 | 8003278 | Sector Mobile | 1023435 | Official Number (U.S.) | NATIVE SON'S | Passenger Ship | UNITED STATES |  |  |  | 01 - Certificates & Documentation | 01305 - Log-books/compulsory entries | 16 - Rectify deficiencies w/in 14 days | The master shall conduct sufficient drills and give sufficient instructions to make sure that all crew members are familiar with their duties during emergencies that necessitate abandoning ship or the recovery of persons who have fallen overboard. Abandon ship and man overboard drills and training shall be logged or otherwise documented for review by the Coast Guard upon request. 46 CFR 185.520(a)(f)
2024-09-16 | 8003278 | Sector Mobile | 1023435 | Official Number (U.S.) | NATIVE SON'S | Passenger Ship | UNITED STATES |  |  |  | 09 - Working and Living Conditions | 09112 - Medical Equipment | 16 - Rectify deficiencies w/in 14 days | A vessel must carry either a first-aid kit that meets the requirements in 46 CFR 199.175(b)(10) or a kit with equivalent contents and instructions. For equivalent kits, the contents must be stowed in a suitable, watertight container that is marked “First-Aid Kit”. A first-aid kit must be easily visible and readily available to the crew. 46 CFR 184.710
2024-09-16 | 8003628 | Sector Lower Mississippi | 549972 | Official Number (U.S.) | M/V MISS PAM | Towing Vessel | UNITED STATES |  |  |  | 13 - Propulsion and Auxiliary Machinery | 13108 - Operation of machinery | 17 - Rectify deficiencies prior to departure | Machinery and electrical systems must be designed and maintained to provide for safe operation of the towing vessel and safety of person on board under normal and emergency conditions. 02 steering linkage pins required to be replaced to the original to the satisfaction of CG.
2024-09-16 | 8003278 | Sector Mobile | 1023435 | Official Number (U.S.) | NATIVE SON'S | Passenger Ship | UNITED STATES |  |  |  | 01 - Certificates & Documentation | 01201 - Certificates for master and officers | 16 - Rectify deficiencies w/in 14 days | Each officer employed on any vessel subject to this subchapter must have his or her license or merchant mariner credential onboard and available for examination at all times when the vessel is operating. Vessel’s master was unable to produce a MMC. 46 CFR 185.402
2024-09-16 | 8003101 | Marine Inspections Unit Singapore | 1313612 | Official Number (U.S.) | HAINA PATRIOT | Tank Ship | UNITED STATES | DNV | DNV | AMERICAN BUREAU OF SHIPPING | 13 - Propulsion and Auxiliary Machinery | 13102 - Auxiliary engine | 17 - Rectify deficiencies prior to departure | Means shall be provided to control leaks of flammable liquids. The machinery, boilers and other pressure vessels, associated piping systems and fittings shall be of a design and construction for the service for which they are intended. #2 SSDG has leaking oil turbo drain line and oil soaked drain hose in vicinity of turbo.74SOLAS(2020) II-2 (2020)4.1.1 74SOLAS(2020) II-1/26.1
2024-09-16 | 8003716 | Sector Puget Sound | 1051053 | Official Number (U.S.) | PARACLETE | Passenger Ship | UNITED STATES |  |  |  | 02 - Structural Conditions | 02111 - Beams, frames, floors-corrosion | 50 - Rectify deficiencies w/in 30 days | The exhaust piping must be properly supported by noncombustible hangers or blocks. Engine room aft bulkhead is degraded and exhaust brackets for both MDE’s no longer affixed.
2024-09-16 | 8003278 | Sector Mobile | 1023435 | Official Number (U.S.) | NATIVE SON'S | Passenger Ship | UNITED STATES |  |  |  | 01 - Certificates & Documentation | 01305 - Log-books/compulsory entries | 16 - Rectify deficiencies w/in 14 days | The master shall conduct sufficient fire drills to make sure that each crew member is familiar with his or her duties in case of a fire. Fire fighting drills and training shall be logged or otherwise documented for review by the Coast Guard upon request. 46 CFR 185.524(a)(d)
2024-09-16 | 8003716 | Sector Puget Sound | 1051053 | Official Number (U.S.) | PARACLETE | Passenger Ship | UNITED STATES |  |  |  | 08 - Alarms | 08199 - Other (alarms) | 705 - Other - as specified | On a vessel of <26ft in length a visual and audible alarm must be provided at the operating station to indicate a high-water level. Alarm for lazarette did not sound/light and bilge pump did not work in “auto” setting.
2024-09-16 | 8003716 | Sector Puget Sound | 1051053 | Official Number (U.S.) | PARACLETE | Passenger Ship | UNITED STATES |  |  |  | 02 - Structural Conditions | 02110 - Beams, frames, floors-op. damage | 705 - Other - as specified | The construction and arrangement of a vessel must allow safe operation of the vessel giving consideration to provisions for a seaworthy hull. FWD void overhead framing is wet/rotten and requires replacement.
2024-09-16 | 8003278 | Sector Mobile | 1023435 | Official Number (U.S.) | NATIVE SON'S | Passenger Ship | UNITED STATES |  |  |  | 13 - Propulsion and Auxiliary Machinery | 13101 - Propulsion main engine | 30 - Ship detained | Propulsion machinery shall be suitable in type and design for propulsion requirements of the hull in which it is installed. MI observed that the starboard shaft had excessive leakage into the engine room.
2024-09-16 | 8003278 | Sector Mobile | 1023435 | Official Number (U.S.) | NATIVE SON'S | Passenger Ship | UNITED STATES |  |  |  | 11 - Life Saving Appliances | 11116 - Distress flares | 30 - Ship detained | A vessel on a limited coastwise route must carry— Six hand red flare distress and Six hand orange smoke distress signals. MI observed 0 flares onboard at the time of inspection.
2024-09-16 | 8003278 | Sector Mobile | 1023435 | Official Number (U.S.) | NATIVE SON'S | Passenger Ship | UNITED STATES |  |  |  | 03 - Water/Weathertight Conditions | 03199 - Other (load lines) | 30 - Ship detained | The number of penetrations in a watertight bulkhead must be minimized. A penetration in a watertight bulkhead must be as high and as far inboard in the bulkhead as practicable, and made watertight. MI observed 1 hole in bulkhead with battery cable running through without being sealed or made watertight.
2024-09-16 | 8003278 | Sector Mobile | 1023435 | Official Number (U.S.) | NATIVE SON'S | Passenger Ship | UNITED STATES |  |  |  | 13 - Propulsion and Auxiliary Machinery | 13104 - Bilge pumping arrangements | 30 - Ship detained | On a vessel of at least 26 feet in length, a visual and audible alarm must be provided at the operating station to indicate a high-water level in each of the following normally unmanned spaces A space with a non-watertight closure, such as a space with a non-watertight hatch on the main deck. MI observed void area with non-watertight closure on maindeck without an installed high level alarm.
2024-09-16 | 8003278 | Sector Mobile | 1023435 | Official Number (U.S.) | NATIVE SON'S | Passenger Ship | UNITED STATES |  |  |  | 03 - Water/Weathertight Conditions | 03103 - Railing, gangway, walkway and means for safe passage | 16 - Rectify deficiencies w/in 14 days | Deck rails must be designed and constructed to withstand a point load of 91 kilograms (200 pounds) applied at any point in any direction, and a uniform load of 74 kilograms per meter (50 pounds per foot) applied to the top rail in any direction. MI observed deck rails with missing, loose mounting hardware. 46 CFR 177.900
2024-09-16 | 8003628 | Sector Lower Mississippi | 549972 | Official Number (U.S.) | M/V MISS PAM | Towing Vessel | UNITED STATES |  |  |  | 08 - Alarms | 08199 - Other (alarms) | 50 - Rectify deficiencies w/in 30 days | Each towing vessel must perform the tests in Table 143.245(b). Tests were not recorded. Complete all of the tests and record IAW 143.245(b) to the satisfaction of the CG.
2024-09-16 | 8003694 | Marine Safety Unit Houma | 610658 | Official Number (U.S.) | CHRIS R | Offshore | UNITED STATES |  |  |  | 09 - Working and Living Conditions | 09208 - Protection machinery | 50 - Rectify deficiencies w/in 30 days | The general construction of the vessel shall be such as to minimize fire hazards. Gap where the exhaust connects to the stack missing lagging and several electrical cables are in the close knit vicinity.
2024-09-16 | 8003694 | Marine Safety Unit Houma | 610658 | Official Number (U.S.) | CHRIS R | Offshore | UNITED STATES |  |  |  | 09 - Working and Living Conditions | 09227 - Ropes and wires | 10 - Deficiency Rectified | Electrical installations on vessels shall be such that services essential for safety of passengers, crew, and vessel from electrical hazards. Exposed junction box under pilothouse control station.
2024-09-16 | 8003694 | Marine Safety Unit Houma | 610658 | Official Number (U.S.) | CHRIS R | Offshore | UNITED STATES |  |  |  | 11 - Life Saving Appliances | 11129 - Operational readiness of lifesaving appliances | 17 - Rectify deficiencies prior to departure | All items of lifesaving equipment shall be examined to determine that they are in suitable condition. Rescue platform does not fully extend near the water and grating has broken and is exposed.
2024-09-16 | 8003694 | Marine Safety Unit Houma | 610658 | Official Number (U.S.) | CHRIS R | Offshore | UNITED STATES |  |  |  | 13 - Propulsion and Auxiliary Machinery | 13199 - Other (machinery) | 17 - Rectify deficiencies prior to departure | Each hydraulic system must be provided with arrangements to maintain the cleanliness of the hydraulic fluid appropriate to the type and design of the hydraulic system. Steering system had hydraulic water leak into it.
2024-09-16 | 8003628 | Sector Lower Mississippi | 549972 | Official Number (U.S.) | M/V MISS PAM | Towing Vessel | UNITED STATES |  |  |  | 13 - Propulsion and Auxiliary Machinery | 13103 - Gauges, thermometers, etc | 50 - Rectify deficiencies w/in 30 days | Pressure vessel must be equipped with an indicating pressure gauge. The port side air receiver doe not have a gauge. Install pressure gauge to the satisfaction of the CG.
2024-09-16 | 8003628 | Sector Lower Mississippi | 549972 | Official Number (U.S.) | M/V MISS PAM | Towing Vessel | UNITED STATES |  |  |  | 13 - Propulsion and Auxiliary Machinery | 13108 - Operation of machinery | 17 - Rectify deficiencies prior to departure | Machinery and electrical systems must be designed and maintained to provide for safe operation of the towing vessel and safety of person on board under normal and emergency conditions. Port side steering hose is cracked. Replace hose to satisfaction of CG.
2024-09-16 | 8003278 | Sector Mobile | 1023435 | Official Number (U.S.) | NATIVE SON'S | Passenger Ship | UNITED STATES |  |  |  | 01 - Certificates & Documentation | CG001 - Certificate of Inspection (COI) | 17 - Rectify deficiencies prior to departure | A vessel to which this subchapter applies may not be operated without having onboard a valid U.S. Coast Guard Certificate of Inspection. During admin inspection MI noticed vessels COI drop dead date was 06SEP2024.
2024-09-16 | 8003694 | Marine Safety Unit Houma | 610658 | Official Number (U.S.) | CHRIS R | Offshore | UNITED STATES |  |  |  | 01 - Certificates & Documentation | 01203 - Certificates for radio personnel | 60 - Rectify deficiencies prior to movement | Each cargo ship equipped with a readiotelephone station must carry a radio operator who holds a marine radio operator permit. Master did not have a marine radio operator permit. 47 CFR 80.161(c)(2)
2024-09-16 | 8003101 | Marine Inspections Unit Singapore | 1313612 | Official Number (U.S.) | HAINA PATRIOT | Tank Ship | UNITED STATES | DNV | DNV | AMERICAN BUREAU OF SHIPPING | 13 - Propulsion and Auxiliary Machinery | 13102 - Auxiliary engine | 15 - Rectify deficiencies by next port | Means shall be provided to control leaks of flammable liquids. The machinery, boilers and other pressure vessels, associated piping systems and fittings shall be of a design and construction for the service for which they are intended. #1 SSDG has oil and soot covered drain lines and exhaust lagging in vicinity of turbo.74SOLAS(2020) II-2 (2020)4.1.1 74SOLAS(2020) II-1/26.1
2024-09-16 | 8003628 | Sector Lower Mississippi | 549972 | Official Number (U.S.) | M/V MISS PAM | Towing Vessel | UNITED STATES |  |  |  | 09 - Working and Living Conditions | 09209 - Electrical | 50 - Rectify deficiencies w/in 30 days | Electrical systems and equipment must function properly and minimize system failures and fire and shock hazards. Electrical panel in accommodation space not intact. Replace any open slots with blanks to the satisfaction of the CG.
2024-09-16 | 8014234 | Sector Northern Great Lakes | 8835451 | IMO Number | STATE OF MICHIGAN | School Ship | UNITED STATES |  |  |  | 13 - Propulsion and Auxiliary Machinery | 13105 - UMS - Ship | 17 - Rectify deficiencies prior to departure | Vessel lost all bridge control and communication with the main propulsion due to automation control/PLC alarm and disengagement. Determine cause and effect permanent repairs to the satisfaction of the cognizant OCMI/CG Marine Inspector.
2024-09-16 | 8003307 | Sector New Orleans | 1120366 | Official Number (U.S.) | DELTA RUSH | Passenger Ship | UNITED STATES |  |  |  | 13 - Propulsion and Auxiliary Machinery | 13199 - Other (machinery) | 60 - Rectify deficiencies prior to movement | Except when individual pumps are provided for separate spaces, individual bilge suction lines must be led to a central control point or manifold and provided with a stop valve at the control point or manifold and a check valve at some accessible point in the bilge line. MI observed that check valve in forepeak space was inop and bilge pump was unable to dewater space with check valve installed. Ensure check valve and bilge pump are capable of dewatering the forepeak space to the satisfaction of attending MI. - 46 CFR 182.510(c)
2024-09-16 | 8003307 | Sector New Orleans | 1120366 | Official Number (U.S.) | DELTA RUSH | Passenger Ship | UNITED STATES |  |  |  | 08 - Alarms | 08199 - Other (alarms) | 60 - Rectify deficiencies prior to movement | On a vessel of at least 7.9 meters (26 feet) in length, a visual and audible alarm must be provided at the operating station to indicate a high water level in each of the following normally unmanned space. MI identified no audible alarms for rudder space, machinery space and passenger compartment. Ensure all spaces have functioning audible and visual bilge high level alarms to the satisfaction of attending MI. - 46 CFR 182.530(a)
2024-09-16 | 8003307 | Sector New Orleans | 1120366 | Official Number (U.S.) | DELTA RUSH | Passenger Ship | UNITED STATES |  |  |  | 11 - Life Saving Appliances | 11116 - Distress flares | 60 - Rectify deficiencies prior to movement | A vessel on a lakes, bays, and sounds route must carry:three hand red flare distress signals...and three hand orange smoke distress signals. MI observed vessel was missing 01 distress signal.
2024-09-16 | 8003307 | Sector New Orleans | 1120366 | Official Number (U.S.) | DELTA RUSH | Passenger Ship | UNITED STATES |  |  |  | 11 - Life Saving Appliances | 11118 - Lifejackets incl. provision and disposition | 705 - Other - as specified | An adult life jacket must be provided for each person carried on board a vessel. MI observed 01 life jacket had a hole in it. Total persons count reduced to 19 until new adult life jacket is onboard vessel. - 46 CFR 180.71(a)
2024-09-16 | 8003307 | Sector New Orleans | 1120366 | Official Number (U.S.) | DELTA RUSH | Passenger Ship | UNITED STATES |  |  |  | 11 - Life Saving Appliances | 11112 - Launching arrangements for survival craft | 60 - Rectify deficiencies prior to movement | Each launching appliance and each survival craft and rescue boat on a vessel must be in good working order and ready for immediate use before the vessel leaves port and at all times when the vessel is underway. MI identified painter line was not connected to the weak link. Properly secure the painter line to the weak link to the satisfaction of the MI. - 46 CFR 185.700(a)
2024-09-16 | 8014234 | Sector Northern Great Lakes | 8835451 | IMO Number | STATE OF MICHIGAN | School Ship | UNITED STATES |  |  |  | 13 - Propulsion and Auxiliary Machinery | 13105 - UMS - Ship | 705 - Other - as specified | The automated propulsion machinery control, monitoring and management system disengages all propulsion controls for non-critical component failures. Determine failures that cause propulsion disengagement, reprogram PLC communication after determining alarm activation vs. immediate propulsion disengagement thresholds. Thresholds should be concurred upon by the owner, operator, cognizant OCMI & Class prior to reprogramming. PSTP shall be appropriately updated to reflect any and all updates/changes to PLC. An updated copy of the PSTP should be provided to the OCMI.
2024-09-16 | 8003101 | Marine Inspections Unit Singapore | 1313612 | Official Number (U.S.) | HAINA PATRIOT | Tank Ship | UNITED STATES | DNV | DNV | AMERICAN BUREAU OF SHIPPING | 13 - Propulsion and Auxiliary Machinery | 13102 - Auxiliary engine | 17 - Rectify deficiencies prior to departure | Means shall be provided to control leaks of flammable liquids. The machinery, boilers and other pressure vessels, associated piping systems and fittings shall be of a design and construction for the service for which they are intended. #3 SSDG has leaking oil turbo drain line in vicinity of turbo.74SOLAS(2020) II-2 (2020)4.1.1 74SOLAS(2020) II-1/26.1
2024-09-16 | 8003278 | Sector Mobile | 1023435 | Official Number (U.S.) | NATIVE SON'S | Passenger Ship | UNITED STATES |  |  |  | 13 - Propulsion and Auxiliary Machinery | 13199 - Other (machinery) | 30 - Ship detained | All vessel except non-self-propelled vessels shall be provided with suitable steering apparatus. MI observed excessively corroded hydraulic hose fittings. 46 CFR 183.30-1
2024-09-16 | 8003694 | Marine Safety Unit Houma | 610658 | Official Number (U.S.) | CHRIS R | Offshore | UNITED STATES |  |  |  | 01 - Certificates & Documentation | 01201 - Certificates for master and officers | 60 - Rectify deficiencies prior to movement | A person may not employ or engage an individual and an individual may not serve in a postition in which a TWIC is required without holding the necessary credential. A person may not employ or engage an individual in a position required to hold an MMC unless individual maintains a current medical certificate. Master did not have a current medical certificate. Other potential master did not have a valid TWIC.
2024-09-16 | 7999850 | Sector San Juan | 1291333 | Official Number (U.S.) | SEA TITAN | Passenger Ship | UNITED STATES |  |  |  | 07 - Fire Safety | 07109 - Fixed fire extinguishing installation | 16 - Rectify deficiencies w/in 14 days | For fixed-gas fire extinguishing systems, the owner or managing operator must provide satisfactory evidence of the required servicing to the marine inspector. If any of the equipment or records have not been properly maintained, a qualified servicing facility may be required to perform the required inspections, maintenance procedures, and hydrostatic pressure tests. Provide a fire servicing report attesting the type of inspection or examination was conducted to the pre-engineered fire suppression system. 46 CFR 176.810 (b)(1), code 16C.
2024-09-16 | 8003563 | Marine Safety Unit Lake Worth | 1021558 | Official Number (U.S.) | BRADEN BEYEL | Towing Vessel | UNITED STATES |  |  |  | 11 - Life Saving Appliances | 11117 - Lifebuoys incl. provision and disposition | 16 - Rectify deficiencies w/in 14 days | A towing vessel must carry lifebuoys as follows: At least two lifebuoys on a towing vessel greater than 26’ must be fitted with a floating electric water light, unless the towing vessel is limited to daylight operations. One water light not functioning.
2024-09-16 | 8003563 | Marine Safety Unit Lake Worth | 1021558 | Official Number (U.S.) | BRADEN BEYEL | Towing Vessel | UNITED STATES |  |  |  | 09 - Working and Living Conditions | 09209 - Electrical | 16 - Rectify deficiencies w/in 14 days | Electrical systems and equipment must function properly and minimize system failures and fire and shock hazards. STBD side exterior light globe filled with water.
2024-09-16 | 7999482 | Sector Northern New England | 9243667 | IMO Number | CRYSTAL SERENITY | Passenger Ship | BAHAMAS, THE | RINA |  |  | 07 - Fire Safety | 07105 - Fire doors/openings in fire-resisting divisions | 10 - Deficiency Rectified | Fire doors in main vertical zone bulkheads, galley boundaries and stairway enclosures, the approximate time of closure for hinged fire doors shall be no more than 40s and no less than 10s from the beginnning of their movement. PSCO observed FSD 05411 closed in less than 10s.
2024-09-16 | 8002029 | Sector Boston | 610864 | Official Number (U.S.) | TUPPENCE | Passenger Ship | UNITED STATES |  |  |  | 11 - Life Saving Appliances | 11117 - Lifebuoys incl. provision and disposition | 16 - Rectify deficiencies w/in 14 days | Each battery used in an item of lifesaving equipment, except inflatable survival craft equipment, must be replaced during the annual inspection if the expiration date of the battery has passed. The expiration date of the battery may be marked on the battery or the owner or managing operator may have a record of the expiration date from the manufacturer of a battery marked with a serial number. Vessel's ring buoy batteries were expired.
2024-09-16 | 8003563 | Marine Safety Unit Lake Worth | 1021558 | Official Number (U.S.) | BRADEN BEYEL | Towing Vessel | UNITED STATES |  |  |  | 08 - Alarms | 08107 - Machinery controls alarm | 701 - Prior to carriage of passengers/cargo | Each towing vessel must have a reliable means to provide notification when an emergency condition exists or an essential system develops problems that require attention. The following alarms must be provided: (1) Main engine low lubricating oil pressure, (2) Main engine high cooling water temperature, (3) Aux generator engine low lubricating pressure, (4) Aux generator engine high cooling water temp, (5) High bilge levels, (6) Low hydraulic steering fluid levels, if applicable, (7) Low fuel level, if fitted with a day tank. (b)(1) Alarms must be visible and audible at each operating station. The alarm located at the operating station may be a summary alarm; if the alarm at the operating station is a summary alarm, the specific alarm condition must be indicated at the machinery space or bilge location. Vessel has no visual alarms in pilot house, only audible. Both pilot house and machinery space do not have specific alarm indicating the emergency condition.
2024-09-16 | 7996394 | Sector Virginia | 1247087 | Official Number (U.S.) | FLY N HI V | Passenger Ship | UNITED STATES |  |  |  | 07 - Fire Safety | 07110 - Fire fighting equipment and appliances | 60 - Rectify deficiencies prior to movement | At each initial and subsequent inspection for certification, the owner or managing operator must be prepared to conduct tests and have the vessel ready for inspection of its fire protection equipment, including the following:(1) Inspection of each portable fire extinguisher, semi-portable fire extinguisher, and fixed gas fire extinguishing system to check for excessive corrosion and general condition. All fire extinguishers on board were corroded and unserviceable. 46 CFR 176.810(a)(1)
2024-09-16 | 7996394 | Sector Virginia | 1247087 | Official Number (U.S.) | FLY N HI V | Passenger Ship | UNITED STATES |  |  |  | 10 - Safety of Navigation | 10116 - Nautical publications | 16 - Rectify deficiencies w/in 14 days | As appropriate for the intended voyage, a vessel must carry adequate and up-to-date:(1) Charts of large enough scale to make safe navigation possible;(2) U.S. Coast Pilot or similar publication;(3) Coast Guard Light List; (4) Tide tables; and(5) Current tables. Vessel did not have all required up-to-date publications as appropriate for the intended voyage. 46 CFR 184.420
2024-09-16 | 8000730 | Marine Safety Unit Port Canaveral | 9514016 | IMO Number | TTM HARMONY | Bulk Carrier | PANAMA |  |  | PANAMA MARITIME AUTHORITY | 13 - Propulsion and Auxiliary Machinery | 13106 - Insulation wetted through (oil) | 17 - Rectify deficiencies prior to departure | In spaces where penetration of oil products is possible, the surface of insulation shall be impervious to oil or oil vapours. PSCO observed multiple areas of oil soaked lagging on the main engine, aft of the main fuel injector and below generators. Code 13106, 74SOLAS(09)II-2/4.4.3, 17AC
2024-09-17 | 8004135 | Sector Southeast Alaska | 1039616 | Official Number (U.S.) | ST. GREGORY | Passenger Ship | UNITED STATES |  |  |  | 09 - Working and Living Conditions | 09209 - Electrical | 16 - Rectify deficiencies w/in 14 days | Vessels shall be inspected for compliance with the standards required by this subchapter. For items not covered by standards in this subchapter, inspections shall be in accordance with standards acceptable to the Officer in Charge, Marine Inspection, as good marine practice. Electrical wiring for the STBD side fuel tank fuel sensor needs to be secured & Port side jet space steering signaling electrical box needs to be covered. 46 CFR 176.25-1
2024-09-17 | 8003849 | Marine Safety Unit Chicago | 1056904 | Official Number (U.S.) | CHICAGO LEGEND | Passenger Ship | UNITED STATES |  |  |  | 11 - Life Saving Appliances | 11117 - Lifebuoys incl. provision and disposition | 16 - Rectify deficiencies w/in 14 days | Vessels Ring Buoy light would not function and upon further inspection had a battery that was expired as of March 2015. No record of inspections could be produced.
2024-09-17 | 7956301 | Sector Los Angeles/Long Beach | 512437 | Official Number (U.S.) | PRIDE | Passenger Ship | UNITED STATES |  |  |  | 11 - Life Saving Appliances | 11131 - On board training and instructions | 16 - Rectify deficiencies w/in 14 days | The master and crew of a vessel will be familiar with the content of and have mounted at the operating station, emergency instructions containing the actions to be taken in the event of fire, heavy weather, or man overboard conditions. The vessel was missing emergency instructions as listed in 46 CFR 185.512. 46 CFR 185.510(a)
2024-09-17 | 7956301 | Sector Los Angeles/Long Beach | 512437 | Official Number (U.S.) | PRIDE | Passenger Ship | UNITED STATES |  |  |  | 01 - Certificates & Documentation | 01104 - Cargo Ship Safety Radio (including exemption) | 16 - Rectify deficiencies w/in 14 days | Every vessel subject to Part III of Title III of the Communications Act must have a detailed inspection of the radio installation by an FCC-licensed technician in accordance with § 80.59 once every five years. Vessel did not have a valid safety radiotelephony certificate. 47 CFR 80.903
2024-09-17 | 7956301 | Sector Los Angeles/Long Beach | 512437 | Official Number (U.S.) | PRIDE | Passenger Ship | UNITED STATES |  |  |  | 01 - Certificates & Documentation | 01104 - Cargo Ship Safety Radio (including exemption) | 16 - Rectify deficiencies w/in 14 days | Each ship transporting more than six passengers for hire equipped with a radiotelephone station in accordance with Part III of Title III of the Communications Act must carry a radio operator. Operator did not have an FCC radio operator permit. 47 CFR 80.159(e)
2024-09-17 | 7956301 | Sector Los Angeles/Long Beach | 512437 | Official Number (U.S.) | PRIDE | Passenger Ship | UNITED STATES |  |  |  | 07 - Fire Safety | 07116 - Ventilation | 16 - Rectify deficiencies w/in 14 days | Spaces containing machinery shall be fitted with at least 2 ducts to furnish natural or mechanical supply and exhaust ventilation. One duct shall extend to a point at the bottom of the compartment. Engine room only has one general ventilation duct located at the top entrance of the compartment. 46 CFR 182.20-45(c) (OLD CFRs)
2024-09-17 | 7956301 | Sector Los Angeles/Long Beach | 512437 | Official Number (U.S.) | PRIDE | Passenger Ship | UNITED STATES |  |  |  | 11 - Life Saving Appliances | 11199 - Other (life saving) | 16 - Rectify deficiencies w/in 14 days | The name of a vessel must be marked or painted in clearly legible letters and numbers: (2) On each life float and buoyant apparatus. Required markings were worn and illegible. 46 CFR 185.604(a)(2)
2024-09-17 | 7956301 | Sector Los Angeles/Long Beach | 512437 | Official Number (U.S.) | PRIDE | Passenger Ship | UNITED STATES |  |  |  | 10 - Safety of Navigation | 10116 - Nautical publications | 16 - Rectify deficiencies w/in 14 days | As appropriate for the intended voyage, a vessel must carry adequate and up-to-date: U.S. Coast Pilot, Coast Guard Light List, and Tide Tables. The publications onboard were outdated by 6 years and inland navigation rules was missing. 46 CFR 184.420(a)
2024-09-17 | 7956301 | Sector Los Angeles/Long Beach | 512437 | Official Number (U.S.) | PRIDE | Passenger Ship | UNITED STATES |  |  |  | 07 - Fire Safety | 07115 - Fire-dampers | 30 - Ship detained | Provisions shall be made by means of plugs, covers, etc., to prevent the admission of air into the space protected. There were no provisions for securing the ventilation openings to the engine room, rendering the fixed firefighting system ineffective. 46 CFR 181.20-35(a) (OLD CFRs)
2024-09-17 | 8001807 | Sector Key West | 1297237 | Official Number (U.S.) | BEACHSIDE EXPRESS | Passenger Ship | UNITED STATES |  |  |  | 11 - Life Saving Appliances | 11117 - Lifebuoys incl. provision and disposition | 16 - Rectify deficiencies w/in 14 days | The ring life buoy is faded and no longer orange in color. Provide a new ring life buoy.
2024-09-17 | 8003849 | Marine Safety Unit Chicago | 1056904 | Official Number (U.S.) | CHICAGO LEGEND | Passenger Ship | UNITED STATES |  |  |  | 13 - Propulsion and Auxiliary Machinery | 13199 - Other (machinery) | 16 - Rectify deficiencies w/in 14 days | Port R/W suction valve is leaking at the threads, repair leak.
2024-09-17 | 8004985 | Sector Southeastern New England | 234490 | Official Number (U.S.) | ENTICER | Passenger Ship | UNITED STATES |  |  |  | 11 - Life Saving Appliances | 11117 - Lifebuoys incl. provision and disposition | 16 - Rectify deficiencies w/in 14 days | A vessel of more than 65' must carry a minimum of 3 life buoys of not less than 24" in diameter. At least one life buoy must carry one floating waterlight, unless limited to daytime operations. Vessel's waterlight is inoperable. Repair or replace waterlight.
2024-09-17 | 8004985 | Sector Southeastern New England | 234490 | Official Number (U.S.) | ENTICER | Passenger Ship | UNITED STATES |  |  |  | 03 - Water/Weathertight Conditions | 03199 - Other (load lines) | 16 - Rectify deficiencies w/in 14 days | Each watertight bulkhead must be of sufficient strength to be capable of remaining watertight with a head of water to the top of the bulkhead. Gasket in the watertight door in the engine space is misaligned. Re-align or replace gasket to make space watertight.
2024-09-17 | 8004985 | Sector Southeastern New England | 234490 | Official Number (U.S.) | ENTICER | Passenger Ship | UNITED STATES |  |  |  | 04 - Emergency Systems | 04101 - Public address system | 16 - Rectify deficiencies w/in 14 days | On a vessel of more than 65' in length, the public address system must be a fixed installation and be audible during normal operating conditions throughout the accommodation spaces and all other spaces normally manned by crew members. Speaker on aft deck is currently being painted and needs to be re-installed and tested.
2024-09-17 | 8004985 | Sector Southeastern New England | 234490 | Official Number (U.S.) | ENTICER | Passenger Ship | UNITED STATES |  |  |  | 07 - Fire Safety | 07110 - Fire fighting equipment and appliances | 16 - Rectify deficiencies w/in 14 days | On a vessel of more than 65' in length, the minimum capacity of the fire pump must be 50 gpm at a pressure of not less than 60 psi at the pump outlet. The pump outlet must be fitted with a pressure gauge.
2024-09-17 | 8004985 | Sector Southeastern New England | 234490 | Official Number (U.S.) | ENTICER | Passenger Ship | UNITED STATES |  |  |  | 10 - Safety of Navigation | 10111 - Charts | 16 - Rectify deficiencies w/in 14 days | A vessel must carry adequate and up-to-date: charts, U.S. Coast Pilot, CG Light List, tide tables and current tables. Vessel needs to provide up to date pubs and charts.
2024-09-17 | 8004220 | Sector Boston | 1223584 | Official Number (U.S.) | STRIDER | Towing Vessel | UNITED STATES |  |  |  | 08 - Alarms | 08199 - Other (alarms) | 50 - Rectify deficiencies w/in 30 days | Each towing vessel must have a reliable means to provide notification when an emergency condition exists or an essential system develops problems that require attention. A bilge alarm must be provided. The alarm located at the operating station must be visible and audible at each operating station. Bilge high water alarm at operating station was only an audible alarm. O/O is to install a visual bilge alarm to satisfaction of attending marine inspector. 46CFR143.230(b)(2)
2024-09-17 | 8004220 | Sector Boston | 1223584 | Official Number (U.S.) | STRIDER | Towing Vessel | UNITED STATES |  |  |  | 11 - Life Saving Appliances | 11116 - Distress flares | 705 - Other - as specified | A towing vessel must carry a combination of day and night visual distress signals indicated in Table 141.370 of § 141.370 for specified areas where the vessel operates. Vessel had 04 distress signals on board that were expired. Vessel is limited to within 3 nautical miles from shore until replacement distress signals are on board. 46CFR141.375(a)
2024-09-17 | 8003849 | Marine Safety Unit Chicago | 1056904 | Official Number (U.S.) | CHICAGO LEGEND | Passenger Ship | UNITED STATES |  |  |  | 13 - Propulsion and Auxiliary Machinery | 13108 - Operation of machinery | 10 - Deficiency Rectified | Port shaft was observed excessively leaking. prove proper operation.
2024-09-17 | 7976653 | Sector Los Angeles/Long Beach | 582572 | Official Number (U.S.) | LARISSA ANN | Passenger Ship | UNITED STATES |  |  |  | 02 - Structural Conditions | 02105 - Steering gear | 50 - Rectify deficiencies w/in 30 days | A vessel must be provided with a main steering gear that is of adequate strength and capable of steering the vessel at all service speeds. STBD tiller arm that connects to rudder post and hydraulic ram was found wasted. Provide plan to MI to repair or replace tiller arm, plan shall be approved by MI prior to any work.
2024-09-17 | 7956301 | Sector Los Angeles/Long Beach | 512437 | Official Number (U.S.) | PRIDE | Passenger Ship | UNITED STATES |  |  |  | 99 - Other | 99101 - Other (Safety in general) | 30 - Ship detained | A vessel must be operated in accordance with applicable laws and regulations in such a manner as to afford adequate precaution against hazards that might endanger the vessel and the persons to be transported. Deficiencies 3, 5-13, 15, 20-25 & 29-31 provide objective evidence that the vessel is substandard and not proactively managing technical and operational requirements. Vessel must complete a satisfactory COI re-inspection prior to any movement. 46 CFR 185.100
2024-09-17 | 8004135 | Sector Southeast Alaska | 1039616 | Official Number (U.S.) | ST. GREGORY | Passenger Ship | UNITED STATES |  |  |  | 04 - Emergency Systems | 04110 - Abandon ship drills | 10 - Deficiency Rectified | (f) Abandon ship and man overboard drills and training shall be logged or otherwise documented for review by the Coast Guard upon request. The drill entry shall include the following information: (1) Date of the drill and training; and (2) General description of the drill scenario and training topics. PSCO found zero drills logged for the month of July and August. Drill logs to be inspected at next annual. 46 CFR 185.520
2024-09-17 | 8004135 | Sector Southeast Alaska | 1039616 | Official Number (U.S.) | ST. GREGORY | Passenger Ship | UNITED STATES |  |  |  | 01 - Certificates & Documentation | 01203 - Certificates for radio personnel | 16 - Rectify deficiencies w/in 14 days | Each ship transporting more than six passengers for hire equipped with a radiotelephone station in accordance with Part III of Title III of the Communications Act must carry a radio operator who meets the following requirements:(1) Where the station power does not exceed 250 watts carrier power or 1500 watts peak envelope power, the radio operator must hold a marine radio operator permit or higher class license. Master did could not locate his Marine Radio Operator Permit. 46 CFR 80.159
2024-09-17 | 7956301 | Sector Los Angeles/Long Beach | 512437 | Official Number (U.S.) | PRIDE | Passenger Ship | UNITED STATES |  |  |  | 02 - Structural Conditions | 02106 - Hull damage impairing seaworthiness | 60 - Rectify deficiencies prior to movement | Repairs or alterations to the hull, machinery, or equipment that affect the safety of the vessel must not be made without the approval of the cognizant OCMI, except during an emergency. The vessel made unapproved repairs to the starboard bow after an allision with a dock, preventing the attending marine inspector from evaluate the extent of the damage. 46 CFR 176.700(a)
2024-09-17 | 7956301 | Sector Los Angeles/Long Beach | 512437 | Official Number (U.S.) | PRIDE | Passenger Ship | UNITED STATES |  |  |  | 11 - Life Saving Appliances | 11117 - Lifebuoys incl. provision and disposition | 30 - Ship detained | The grab lines shall encircle the buoy and shall be held in place by beckets. The ring life buoy's grab lines were severed in multiple locations and did not encircle the buoy. 46 CFR 160.050-4(c)
2024-09-17 | 8003849 | Marine Safety Unit Chicago | 1056904 | Official Number (U.S.) | CHICAGO LEGEND | Passenger Ship | UNITED STATES |  |  |  | 07 - Fire Safety | 07124 - Maintenance of Fire protection systems | 10 - Deficiency Rectified | Portable fire extinguishers in addition to annual inspection must be checked monthly and recorded. Vessels master was not inspecting extinguishers monthly. Instructed master and deckhand on requirements.
2024-09-17 | 8005461 | Marine Safety Unit Port Canaveral | 1059074 | Official Number (U.S.) | VOYAGER | Miscellaneous Vessel | UNITED STATES |  |  |  | 10 - Safety of Navigation | 10199 - Other (navigation) | 10 - Deficiency Rectified | All vessels must submit NOAAs within the time required in 33 CFR 160.212. Vessel did not submit a NOA with 96 hours for its arrival to Port Canaveral, Florida.
2024-09-17 | 8003849 | Marine Safety Unit Chicago | 1056904 | Official Number (U.S.) | CHICAGO LEGEND | Passenger Ship | UNITED STATES |  |  |  | 99 - Other | 99101 - Other (Safety in general) | 10 - Deficiency Rectified | Vessel had a loss of propulsion on or about 24 August 2024 when a line fouled the port shaft and propeller and caused the engine to shutdown. Master cleared by diving on vessel after passengers disembarked by taking vessel out in Lake Michigan on one screw transiting the Chicago River and through the Chicago Lock. Advised master of requirements of reporting casualties.
2024-09-17 | 8001756 | OP location-Sector Honolulu Prevention Department- Wailuku | 1042614 | Official Number (U.S.) | LANA'I | Passenger Ship | UNITED STATES |  |  |  | 07 - Fire Safety | 07106 - Fire detection and alarm system | 50 - Rectify deficiencies w/in 30 days | All fiber reinforced plastic vessels constructed with general purpose resins must be fitted with a smoke activated fire detection system of an approved type installed in accordance with 76.27 in subchapter H of this chapter in accommodation spaces and service spaces. Vessel does not a have smoke activated fire detection system for required spaces. Provide smoke activated fire detection system and install to the satisfaction of the attending marine inspector. Vessel operator intends to submit special consideration for interconnected fire detection and alarm system. 46 CFR 177.410(c)(3)(ii)
2024-09-17 | 8004135 | Sector Southeast Alaska | 1039616 | Official Number (U.S.) | ST. GREGORY | Passenger Ship | UNITED STATES |  |  |  | 07 - Fire Safety | 07126 - Oil accumulation in engine room | 701 - Prior to carriage of passengers/cargo | Materials and workmanship. The materials and construction of fuel lines, including pipe, tube, and hose,must comply with the requirements of this paragraph. STBD main engine fuel return hose is showing signs of deterioration. 47 CFR 80.159
2024-09-17 | 8004199 | Marine Safety Detachment Cincinnati | 271552 | Official Number (U.S.) | OLD ABE | Towing Vessel | UNITED STATES |  |  |  | 11 - Life Saving Appliances | 11116 - Distress flares | 60 - Rectify deficiencies prior to movement | Vessels distress signals were out of date. A towing vessel must carry a combination of day and night visual distress signals. Place new flairs on board prior to movement to the satisfaction of the Coast Guard marine inspector.
2024-09-17 | 8003896 | Marine Safety Unit Vicksburg | 1195776 | Official Number (U.S.) | CAROLE L BRENT | Towing Vessel | UNITED STATES |  |  |  | 08 - Alarms | 08107 - Machinery controls alarm | 50 - Rectify deficiencies w/in 30 days | Each towing vessel must perform the tests in Table 143.245(b).The Captain was not able to provide proof the test were conducted. Complete all of the tests and record IAW 143.245(b) to the satisfaction of the TPO. Provide objective evidence to the CG.
2024-09-17 | 8003896 | Marine Safety Unit Vicksburg | 1195776 | Official Number (U.S.) | CAROLE L BRENT | Towing Vessel | UNITED STATES |  |  |  | 13 - Propulsion and Auxiliary Machinery | 13108 - Operation of machinery | 17 - Rectify deficiencies prior to departure | To stop the flow of fuel in the event of a fire or break in the fuel line, a remote fuel shutoff valve must be fitted on any fuel line that supplies fuel directly to a propulsion engine or generator prime mover. The valve must be operable from a safe place outside the space where the valve is installed. The Fuel Shut offs for the engines were not able to be actuated. Exercise and test fuel shut offs for both engines and generators to the satisfaction of the TPO. Provide objective evidence to the CG.
2024-09-17 | 8003849 | Marine Safety Unit Chicago | 1056904 | Official Number (U.S.) | CHICAGO LEGEND | Passenger Ship | UNITED STATES |  |  |  | 09 - Working and Living Conditions | 09209 - Electrical | 50 - Rectify deficiencies w/in 30 days | Electrical outlets in the port aft salon need repaired. 1 has cover creacked and 1 has recpticle cracked.
2024-09-17 | 8003849 | Marine Safety Unit Chicago | 1056904 | Official Number (U.S.) | CHICAGO LEGEND | Passenger Ship | UNITED STATES |  |  |  | 11 - Life Saving Appliances | 11118 - Lifejackets incl. provision and disposition | 50 - Rectify deficiencies w/in 30 days | PFD's carried on addition to Type I's must be approved under 46 CFR 160.77 and properly maintained per manufacturers requirements. Additionally work vests must be approved under 46 CFR 160.033.
2024-09-17 | 7956301 | Sector Los Angeles/Long Beach | 512437 | Official Number (U.S.) | PRIDE | Passenger Ship | UNITED STATES |  |  |  | 11 - Life Saving Appliances | 11110 - Stowage and provision of liferafts | 16 - Rectify deficiencies w/in 14 days | Life floats must not be stowed in tiers more than 4 feet high. When stowed in tiers, the separate units must be kept apart by spacers. Spacers between lifefloats were missing. 46 CFR 180.137(f)
2024-09-17 | 8004092 | Marine Safety Unit Toledo | 272543 | Official Number (U.S.) | GEORGE GRADEL | Towing Vessel | UNITED STATES |  |  |  | 03 - Water/Weathertight Conditions | 03109 - Machinery space openings | 16 - Rectify deficiencies w/in 14 days | Each watertight door and watertight hatch must be marked on both sides in clearly legible letters at least 25 millimeters (1 inch) high: “WATERTIGHT DOOR—KEEP CLOSED” or “WATERTIGHT HATCH—KEEP CLOSED”. Two doors port and starboard lower aft engine room did not have proper watertight markings. 46 CFR 144.160(e)
2024-09-17 | 8001756 | OP location-Sector Honolulu Prevention Department- Wailuku | 1042614 | Official Number (U.S.) | LANA'I | Passenger Ship | UNITED STATES |  |  |  | 99 - Other | 99101 - Other (Safety in general) | 50 - Rectify deficiencies w/in 30 days | The owner shall be prepared to conduct tests and have the vessel ready for inspection of the following: On a sailing vessel all spars, standing rigging, running rigging, blocks, fittings, and sails. Vessel does not have a current up-to-date sail rigging equipment and components Preventative Maintenance plan (PMP) in accordance with USCG NVIC 02-16. Requires 2024 updates. 46 CFR 176.802 (a)(3)
2024-09-17 | 8003605 | Marine Safety Unit Houma | 1140618 | Official Number (U.S.) | GOL WORKER | Miscellaneous Vessel | UNITED STATES |  |  |  | 07 - Fire Safety | 07126 - Oil accumulation in engine room | 17 - Rectify deficiencies prior to departure | At each inspection for certification and periodic inspection, the inspector shall examine the bilges in the machinery spaces to see that there is no accumulation of oil which might create a fire hazard. Oil accumulation was found in the steering gear room on port side near centerline, oil leak underneath the aft thruster engine hydraulic pump, oil underneath main generators and passageway between generator space and main propulsion room. 46 CFR 91.25-45
2024-09-17 | 8003605 | Marine Safety Unit Houma | 1140618 | Official Number (U.S.) | GOL WORKER | Miscellaneous Vessel | UNITED STATES |  |  |  | 99 - Other | 99101 - Other (Safety in general) | 17 - Rectify deficiencies prior to departure | The following are work list items and must be inspected by a Marine Inspector prior to receiving periodic inspection credit: -02 main generators – offline due to thruster repairs and due to be overhauled. Unable to operationally test -Items noted by ABS surveyor during Load Line survey: Watertight door gaskets, varying vent/ port hole gaskets, fuel vent flame screen as reported -Name and hailing port of vessel on stern (missing) -Breaker panel at operating station with breakers unlabeled - Broken exhuast piping hanger noted within passageway 46 CFR 91.27-1(b)
2024-09-17 | 8003747 | Sector Mobile | 9214202 | IMO Number | GSL VIOLETTA | General Dry Cargo Ship | LIBERIA |  | RINA | LIBERIA | 15 - Safety Management Systems (ISM) | 15108 - Reports of non-conf., accidents & hazardous occur. | 10 - Deficiency Rectified | Whenever an accident occurs to a ship or a defect is discovered, either of which affects the safety of the ship or the efficiency or completeness of its life-saving appliances or other equipment, the master or owner of the ship shall report at the earliest opportunity to the Administration, the nominated surveyor or recognized organization responsible for issuing the relevant certificate, who shall cause investigations to be initiated to determine whether a survey, as required by regulations 7, 8, 9 or 10, is necessary. If the ship is in a port of another Contracting Government, the master or owner shall also report immediately to the appropriate authorities of the port State and the nominated surveyor or recognized organization shall ascertain that such a report has been made. PSCO observed vessel did not report inoperatable generator number 1 to the recognized organization or U.S. Coast Guard.
2024-09-17 | 8004442 | Sector New Orleans | 1319174 | Official Number (U.S.) | GREEN WAVE | Towing Vessel | UNITED STATES |  |  |  | 09 - Working and Living Conditions | 09227 - Ropes and wires | 66 - Prior to drilling or production operations | The owner, managing operator, master or officer in charge of a navigational watch of a towing vessel must ensure the following:(a)The strength of each component used for securing the towing vessel to the tow and for making up the tow is adequate for its intended service. Vessel notified Coast Guard of broken face wire while pushing ahead.
2024-09-17 | 8004985 | Sector Southeastern New England | 234490 | Official Number (U.S.) | ENTICER | Passenger Ship | UNITED STATES |  |  |  | 11 - Life Saving Appliances | 11108 - Inflatable liferafts | 705 - Other - as specified | Each vessel constructed of wood certificated to operate on a limited coastwise route in cold water must be provided with inflatable buoyant apparatus of an aggregate capacity that will accommodate at least 67% of the total number of persons permitted on board; current IBA has not been serviced. Vessel limited to 3 miles from shore till 01 OCT 2024 when warm water season ends. As of 01 OCT 2024, vessel limited to 1 mile from shore.
2024-09-17 | 8004985 | Sector Southeastern New England | 234490 | Official Number (U.S.) | ENTICER | Passenger Ship | UNITED STATES |  |  |  | 13 - Propulsion and Auxiliary Machinery | 13104 - Bilge pumping arrangements | 60 - Rectify deficiencies prior to movement | On a vessel of at least 26' in length, a visual and audible alarm must be provided at the operating station to indicate a high water level in normally unmanned spaces. High water alarm panel is currently inoperable and needs to be repaired.
2024-09-17 | 8004327 | Marine Safety Unit Texas City | 1296911 | Official Number (U.S.) | ARC RESOLVE | Ro-Ro Cargo Ship | UNITED STATES | LLOYD'S REGISTER OF SHIPPING | AMERICAN BUREAU OF SHIPPING |  | 03 - Water/Weathertight Conditions | 03107 - Doors | 50 - Rectify deficiencies w/in 30 days | All access openings in bulkheads at ends of enclosed superstructures shall be fitted with doors of steel or other equivalent material, permanently and strongly attached to the bulkhead, and framed, stiffened and fitted so the whole structure is of equivelant strength to the unpierced bulkhead and weather tight when enclosed. The means for securing these doors weather tight shall consist of gaskets and clamping devices or other equivelant means and shall be permanently attached to the bulkhead or to the doors themselves, and the doors shall be so arranged that they can be operated from both sides of the bulkhead. MI observed a weather tight door on the port side aft superstructure that was not weather tight. The door was sealed using what appeared to be a silicone sealant and air could be felt on the outboard side coming through the door frame. The door is not permanently installed, rather bolted to the bulkhead. Observed cracking on the upper corners of the bulkhead where the door met. The door was not easily opened from both sides, the door lock jammed an was eventually freed. Permanently install door and make weather tight to satisfaction of Classification Society. -ICLL (2005) Ch.II, Reg. 12-1
2024-09-17 | 8003878 | Sector Virginia | 9426049 | IMO Number | ZEUS | Bulk Carrier | LIBERIA |  | BUREAU VERITAS | BUREAU VERITAS | 01 - Certificates & Documentation | 01328 - Ship Energy Efficiency Management plan | 16 - Rectify deficiencies w/in 14 days | A ship rated as D for three consecutive years or rated as I shall develop a plan of corrective actions. PSCO observed vessel attained a CII rating of E for 2023 but did not have a corrective action plan. MARPOL VI/ 28.7 16ac
2024-09-17 | 8004092 | Marine Safety Unit Toledo | 272543 | Official Number (U.S.) | GEORGE GRADEL | Towing Vessel | UNITED STATES |  |  |  | 11 - Life Saving Appliances | 11108 - Inflatable liferafts | 16 - Rectify deficiencies w/in 14 days | Each life raft must be stowed to permit manual release from its securing arrangements. Manual release hook(pelican hook) was found broken and zip tied closed making manual release more difficult. 46 CFR 141.310 & 199.130(c)(1)
2024-09-17 | 7899516 | Sector Los Angeles/Long Beach | 576828 | Official Number (U.S.) | BALANA | Towing Vessel | UNITED STATES |  |  |  | 13 - Propulsion and Auxiliary Machinery | 13101 - Propulsion main engine | 16 - Rectify deficiencies w/in 14 days | An exposed hazard such as gears and rotating machinery, must be protected by a cover, guard or rail. Marine inspectors identified unguarded machinery on the forward part of the port and starboard main engines.
2024-09-17 | 7899516 | Sector Los Angeles/Long Beach | 576828 | Official Number (U.S.) | BALANA | Towing Vessel | UNITED STATES |  |  |  | 03 - Water/Weathertight Conditions | 03106 - Windows, sidescuttles and deadlights | 16 - Rectify deficiencies w/in 14 days | Closure devices must be provided for deck house or hull penetrations, which open to the exterior of the vessel and which may allow water to enter the vessel. Marine inspector identified 03 port lights in the galley could not properly secure.
2024-09-17 | 8003605 | Marine Safety Unit Houma | 1140618 | Official Number (U.S.) | GOL WORKER | Miscellaneous Vessel | UNITED STATES |  |  |  | 03 - Water/Weathertight Conditions | 03105 - Covers (hatchway-, portable-, tarpaulins, etc.) | 17 - Rectify deficiencies prior to departure | For an OSV assigned a loadline, see Subchapter E (Load Lines) for requirements for closure of openings, and the like. Starboard rudder inspection cover on deck had light coming through. 46 CFR 125.140
2024-09-17 | 7980913 | Sector New Orleans | 277588 | Official Number (U.S.) | AMAZING GRACE | Towing Vessel | UNITED STATES |  |  |  | 09 - Working and Living Conditions | 09298 - Other (accident prevention) | 705 - Other - as specified | If a dedicated storage cabinet is provided it must be secured to the vessel so that it does not move. MI found that the oil tank to be loose and not secured to the vessel in anyway. Make repairs to the satisfaction of the attending MI.
2024-09-17 | 8003605 | Marine Safety Unit Houma | 1140618 | Official Number (U.S.) | GOL WORKER | Miscellaneous Vessel | UNITED STATES |  |  |  | 13 - Propulsion and Auxiliary Machinery | 13102 - Auxiliary engine | 17 - Rectify deficiencies prior to departure | The OCMI will insure that the vessel is in satisfactory condition and fit for the service for which it is intended. Both main generators were unable to to operationally ran or tested due to continued overhauls. 46 CFR 91.27-1(b)
2024-09-17 | 8003605 | Marine Safety Unit Houma | 1140618 | Official Number (U.S.) | GOL WORKER | Miscellaneous Vessel | UNITED STATES |  |  |  | 08 - Alarms | 08199 - Other (alarms) | 17 - Rectify deficiencies prior to departure | Each refrigerated space that is accessible to the vessel's personnel and that can be locked from the outside so that it cannot be opened from the inside, must have an audible alarm system that can be operated from within the refrigerated space. The installed audible alarm was inoperable. 46 CFR 113.45-5 46 CFR 113.45-5
2024-09-17 | 8001514 | Sector Northern New England | 9371426 | IMO Number | VIVIENNE SHERI D | General Dry Cargo Ship | ANTIGUA AND BARBUDA | RINA | RINA | RINA | 02 - Structural Conditions | 02118 - Decks - cracking | 40 - Rectify deficiencies prior to next US port after sailing foreign | In addition to the requirments contrained elsewhere in the present regulations, ships shall be designed, constructed and maintained in compliance with the structural, mechanical and electrical requirements of a classification society which is recognized by the Administration in accordance with regulation XI/1, or with applicable national standards of the Administration which provide an equivalent level of of safety. PSCO observed a possible crack in the vessels starboard anchor well, approximately 1 meter below the bottom of the anchor. Master stated a repair was completed at last dry dock in November of 2023, however, they could not provide any class documentation for a repair or acknowledgement of the defect. Provide class documentation attesting to the structual compliance of the defect IAW classification rules. 74SOLAS(2004)II-1/3-1
2024-09-17 | 8004484 | Marine Safety Unit Lewes | 908421 | Official Number (U.S.) | LEWESTOWN LADY | Passenger Ship | UNITED STATES |  |  |  | 01 - Certificates & Documentation | 01305 - Log-books/compulsory entries | 701 - Prior to carriage of passengers/cargo | The master shall conduct drills and give instructions to ensure all crew are familiar with their duties. Vessel did not log drill in on-board log book. 46CFR185.25-10
2024-09-17 | 8003520 | Sector Delaware Bay | 609022 | Official Number (U.S.) | KATIE LYNN | Passenger Ship | UNITED STATES |  |  |  | 07 - Fire Safety | 07110 - Fire fighting equipment and appliances | 16 - Rectify deficiencies w/in 14 days | Portable and semi-portable extinguishers must be inspected and maintained in accordance with NFPA 10. Extinguisher at operating station was not mounted to the vessel. Properly mount extinguisher in it's approved bracket. 46 CFR 176.810(b)(1)
2024-09-17 | 8003878 | Sector Virginia | 9426049 | IMO Number | ZEUS | Bulk Carrier | LIBERIA |  | BUREAU VERITAS | BUREAU VERITAS | 03 - Water/Weathertight Conditions | 03199 - Other (load lines) | 40 - Rectify deficiencies prior to next US port after sailing foreign | If there is a valid International Load Line Certificate on board the ship... the position of the load line... corresponds with the certificate. PSCO observed multiple load lines permanently affixed and of contrasting color, one of which does not correspond with the certificate. 66ICLL (Prot 88) Art. 21.1.b 40ac
2024-09-17 | 8002190 | Sector Western Alaska and U.S. Arctic | 9796250 | IMO Number | VIKING ORION | Passenger Ship | NORWAY |  | LLOYD'S REGISTER OF SHIPPING | LLOYD'S REGISTER OF SHIPPING | 07 - Fire Safety | 07120 - Means of escape | 10 - Deficiency Rectified | The following functional requirements shall be met escape routes shall be maintained in a safe condition. Sliding door to balcony in cabin 6108 was stuck in a closed position. The crew were able to open the sliding door with force. A guest should be able to open the door as the secondary means of escape with ease. 74 SOLAS (20) II-2/13.1.2
2024-09-17 | 7956301 | Sector Los Angeles/Long Beach | 512437 | Official Number (U.S.) | PRIDE | Passenger Ship | UNITED STATES |  |  |  | 02 - Structural Conditions | 02108 - Electrical installations in general | 16 - Rectify deficiencies w/in 14 days | Lighting fixtures shall be contrasted in accordance with the requirements of UL Inc. Standard for Marine Type Electric Lighting Fixtures. An overhead light in the E/R was missing its light bulb, globe, and protective cover. 46 CFR 183.10-20(l) (OLD CFRs)
2024-09-17 | 8004123 | Sector Maryland-National Capital Region | 914256 | Official Number (U.S.) | HOOKED UP II | Passenger Ship | UNITED STATES |  |  |  | 01 - Certificates & Documentation | 01203 - Certificates for radio personnel | 50 - Rectify deficiencies w/in 30 days | Each ship subject to the Bridge-to-Bridge Act must have on board a radio operator who holds a restricted radiotelephone operator permit or higher class license. Vessel operator did not have a marine radio operators license.
2024-09-17 | 8004123 | Sector Maryland-National Capital Region | 914256 | Official Number (U.S.) | HOOKED UP II | Passenger Ship | UNITED STATES |  |  |  | 01 - Certificates & Documentation | 01199 - Other (certificates) | 16 - Rectify deficiencies w/in 14 days | Stations in the maritime service must be licensed by the FCC either individually or by fleet. Vessel did not have a current Radio Station Authorization.
2024-09-17 | 8004220 | Sector Boston | 1223584 | Official Number (U.S.) | STRIDER | Towing Vessel | UNITED STATES |  |  |  | 01 - Certificates & Documentation | 01305 - Log-books/compulsory entries | 10 - Deficiency Rectified | The following list of items must be recorded in the TVR, official logbook, or in accordance with the TSMS applicable to the vessel: (3) Record of drills and instruction, (6) Navigation assessment. Vessel's TVR did not contain records of drills or navigational assessments. Conducted training with master regarding the requirements of the CFRs as well as what information is required to be entered in the TVR.
2024-09-17 | 7899516 | Sector Los Angeles/Long Beach | 576828 | Official Number (U.S.) | BALANA | Towing Vessel | UNITED STATES |  |  |  | 11 - Life Saving Appliances | 11119 - Immersion suits | 16 - Rectify deficiencies w/in 14 days | Each towing vessel operating in those regions must carry at least one appropriate-size immersion suit, approved under approval series 160.171, for each person on board. COI currently lists 06 immersion suits to be on board, marine inspector identified 02 were missing.
2024-09-17 | 8004135 | Sector Southeast Alaska | 1039616 | Official Number (U.S.) | ST. GREGORY | Passenger Ship | UNITED STATES |  |  |  | 07 - Fire Safety | 07199 - Other (fire safety) | 701 - Prior to carriage of passengers/cargo | Diesel engine exhaust cooling. (a) Installation shall be in accordance with 182.15-15. STBD aft engine missing lagging. 46 CFR 182.20-15
2024-09-17 | 8004135 | Sector Southeast Alaska | 1039616 | Official Number (U.S.) | ST. GREGORY | Passenger Ship | UNITED STATES |  |  |  | 07 - Fire Safety | 07199 - Other (fire safety) | 701 - Prior to carriage of passengers/cargo | Auxiliary machinery shall be suitable in type and design for the purpose intended. In the STBD generator space, MI discovered degradation in the exhaust hose that leads from the generator to the muffler and from the muffler to outside. 46 CFR 182.10-1
2024-09-17 | 7899516 | Sector Los Angeles/Long Beach | 576828 | Official Number (U.S.) | BALANA | Towing Vessel | UNITED STATES |  |  |  | 13 - Propulsion and Auxiliary Machinery | 13108 - Operation of machinery | 60 - Rectify deficiencies prior to movement | Each towing vessel must have a reliable means to provide notification when an emergency condition exists or an essential system develops problems that require attention. The following alarms must be provided: High bilge levels. Alarms must: Be visible and audible at each operating station. During test of the bilge alarms the galley alarms the galley alarms did not show visual indication. The engine room bilge alarms did not have audible or visual indication.
2024-09-17 | 8004135 | Sector Southeast Alaska | 1039616 | Official Number (U.S.) | ST. GREGORY | Passenger Ship | UNITED STATES |  |  |  | 13 - Propulsion and Auxiliary Machinery | 13104 - Bilge pumping arrangements | 701 - Prior to carriage of passengers/cargo | Bilge high level alarms.(a) On a vessel of at least 7.9 meters (26 feet) in length, a visual and audible alarm must be provided at the operating station to indicate a high water level in each of the following normally unmanned spaces: (2) A machinery space bilge, bilge well, shaft alley bilge, or other spaces subject to flooding from sea water piping within the space. High level audible alarm for the STBD engine room bilge is not working at the operating station. 46 CFR 182.530
2024-09-17 | 7899516 | Sector Los Angeles/Long Beach | 576828 | Official Number (U.S.) | BALANA | Towing Vessel | UNITED STATES |  |  |  | 03 - Water/Weathertight Conditions | 03107 - Doors | 16 - Rectify deficiencies w/in 14 days | Each watertight door and watertight hatch must be marked on both sides in clearly legible letters at least 25 millimeters (1 inch) high: “WATERTIGHT DOOR—KEEP CLOSED” or “WATERTIGHT HATCH—KEEP CLOSED”. Marine inspectors identified the engine room water tight door, and the aft deck hatches were not marked.
2024-09-17 | 8002190 | Sector Western Alaska and U.S. Arctic | 9796250 | IMO Number | VIKING ORION | Passenger Ship | NORWAY |  | LLOYD'S REGISTER OF SHIPPING | LLOYD'S REGISTER OF SHIPPING | 09 - Working and Living Conditions | 09209 - Electrical | 50 - Rectify deficiencies w/in 30 days | Cables and wiring shall be installed and supported in such a manner as to avoid chafing and other damage. PSCO observed extension cord used in place of permanent electrical receptacle (Starlight Theater). 74 SOLAS (20) 11-1/45.5.5
2024-09-17 | 8002190 | Sector Western Alaska and U.S. Arctic | 9796250 | IMO Number | VIKING ORION | Passenger Ship | NORWAY |  | LLOYD'S REGISTER OF SHIPPING | LLOYD'S REGISTER OF SHIPPING | 07 - Fire Safety | 07123 - Operation of Fire protection systems | 16 - Rectify deficiencies w/in 14 days | Fire detection and fire alarm systems, shall be kept in good order so as to ensure their required performance if a fire occurs. The pressure gauge on the following stop valve was inoperable; A3 Deck A FZ 1. 74 SOLAS (20) 11-2/14.2.1.1.2
2024-09-17 | 8002190 | Sector Western Alaska and U.S. Arctic | 9796250 | IMO Number | VIKING ORION | Passenger Ship | NORWAY |  | LLOYD'S REGISTER OF SHIPPING | LLOYD'S REGISTER OF SHIPPING | 07 - Fire Safety | 07105 - Fire doors/openings in fire-resisting divisions | 17 - Rectify deficiencies prior to departure | Fire doors in main vertical zone bulkheads, galley boundaries and stairway enclosures, double-leaf doors equipped with a latch necessary for their fire integrity shall have a latch that is automatically activated by the operation of the doors when released by the system. PSCO observed double leaf fire door B.4.07 in entrance to main laundry did not close in sequence, preventing the door from closing completely. 74 SOLAS 20 11-219.4.1.1.5 12
2024-09-17 | 7899516 | Sector Los Angeles/Long Beach | 576828 | Official Number (U.S.) | BALANA | Towing Vessel | UNITED STATES |  |  |  | 99 - Other | 99101 - Other (Safety in general) | 16 - Rectify deficiencies w/in 14 days | The alcohol testing of each individual must be conducted within 2 hours of when the SMI occurred, unless precluded by safety concerns directly related to the incident. Operator notified the marine inspectors that the alcohol strips were not on board.
2024-09-17 | 8004288 | Sector Miami | 1239101 | Official Number (U.S.) | SONNY | Passenger Ship | UNITED STATES |  |  |  | 01 - Certificates & Documentation | CG001 - Certificate of Inspection (COI) | 701 - Prior to carriage of passengers/cargo | To maintain a valid Certificate of Inspection, you must complete your annual inspection within the periods specified in 176.500(b)(1) [annual inspection within 3 months before or after each anniversary date] and your Certificate of Inspection must be endorsed. Vessel is outside of three months window for Inspection and is not permitted to operate until annual inspection has been completed. 46CFR176.502
2024-09-17 | 7899516 | Sector Los Angeles/Long Beach | 576828 | Official Number (U.S.) | BALANA | Towing Vessel | UNITED STATES |  |  |  | 11 - Life Saving Appliances | 11117 - Lifebuoys incl. provision and disposition | 16 - Rectify deficiencies w/in 14 days | Where equipment in this subchapter is required to be of an approved type, such equipment requires the specific approval of the Coast Guard. A list of approved equipment and materials may be found online at http://cgmix.uscg.mil/Equipment/EquipmentSearch.aspx. Any OCMI may be contacted for information concerning approved equipment and materials. Marine inspector identified that the battery was not approved for that light and the wire connections were not of the screw down type.
2024-09-17 | 8003837 | Activities Europe | 1298010 | Official Number (U.S.) | ARC INDEPENDENCE | Ro-Ro Cargo Ship | UNITED STATES | LLOYD'S REGISTER OF SHIPPING | AMERICAN BUREAU OF SHIPPING |  | 01 - Certificates & Documentation | 01209 - Manning specified by the minimum safe manning doc | 50 - Rectify deficiencies w/in 30 days | 01209-Manning-Minimum Safe Manning-Whenever a vessel is deprived of the service of a member of its complement, and the master or person in charge is unable to find appropriate credentialed personnel to man the vessel […] a report of sailing short must be filed with the OCMI having cognizance for inspection in the area in which the vessel is operating, or the OCMI within whose jurisdiction the voyage is completed. Vessel master/rep made sailing short notification for the position of AB from Antwerp, BE to Bremerhaven, DE.
2024-09-17 | 8004092 | Marine Safety Unit Toledo | 272543 | Official Number (U.S.) | GEORGE GRADEL | Towing Vessel | UNITED STATES |  |  |  | 07 - Fire Safety | 07105 - Fire doors/openings in fire-resisting divisions | 705 - Other - as specified | Paints, coatings, or other flammable or combustible products onboard a towing vessel must be stored in a designated storage room or cabinet when not in use. (b) If a storage room is provided, it may be any room or compartment that is free of ignition sources. (c) If a dedicated storage cabinet is provided it must be secured to the vessel so that it does not move and must be either: (1) A flammable liquid storage cabinet that satisfies UL 1275 (incorporated by reference, see § 136.112 of this subchapter); or (2) A flammable liquid storage cabinet that satisfies FM Approvals Standard 6050 (incorporated by reference, see § 136.112 of this subchapter); or (3) Another suitable steel container that provides an equivalent level of protection. (d) A 40-B portable fire extinguisher must be located near the storage room or cabinet. This is in addition to the portable fire extinguishers required by tables 142.230(a) and 142.230(b) of this part. Paints, solvents and fuel found stored in an unapproved storage space. Submit plan to this office and correct at next dry dock exam. 46 CFR 142.255
2024-09-17 | 8004135 | Sector Southeast Alaska | 1039616 | Official Number (U.S.) | ST. GREGORY | Passenger Ship | UNITED STATES |  |  |  | 10 - Safety of Navigation | 10109 - Lights, shapes, sound-signals | 701 - Prior to carriage of passengers/cargo | A vessel of 20 meters or more in length shall be provided with a bell in addition to a whistle. Vessel's sound signaling device is not operational. 33 CFR 83.33
2024-09-17 | 8003838 | Activities Europe | 1337187 | Official Number (U.S.) | STENA IMMACULATE | Tank Ship | UNITED STATES | LLOYD'S REGISTER OF SHIPPING |  | BERMUDA | 13 - Propulsion and Auxiliary Machinery | 13199 - Other (machinery) | 50 - Rectify deficiencies w/in 30 days | Periodic Safety tests must demonstrate the proper operation of the primary and alternate controls, alarms, power sources, transfer override arrangements, interlocks, and safety controls. Systems addressed must include fire detection and extinguishing, flooding safety, propulsion, maneuvering, electric power generation and distribution, and emergency internal communications. The EDG high jacket water temp and overspeed tests could not be tested according to approved Periodic Safety Test Procedures (PSTP). Amend PSTP to capture effective testing of the Emergency Diesel Generator. Cite: 46 CFR 61.40-6 (a), NVIC 1-13 Enclosure (2) 3.2.1.2, DNV PSTP Approval Letter
2024-09-17 | 8003838 | Activities Europe | 1337187 | Official Number (U.S.) | STENA IMMACULATE | Tank Ship | UNITED STATES | LLOYD'S REGISTER OF SHIPPING |  | BERMUDA | 01 - Certificates & Documentation | 01317 - Cargo record book | 10 - Deficiency Rectified | Each entry shall be signed by the officer or officers in charge of the operation concerned and each page or group of electronic entries shall be signed by the master of the ship. Two pages of the Cargo Record Book were missing signatures from master. The Cargo Record Book was not completed properly (inconsistent tank names, no units for tank capacity, wrong call sign etc.) and was used from prior to reflag. The tank entries were not consistent with tank nomenclature provided in the Oil Record Book Part II. Cite: MARPOL Annex II/ Reg 15.4 and 15.1
2024-09-17 | 8003605 | Marine Safety Unit Houma | 1140618 | Official Number (U.S.) | GOL WORKER | Miscellaneous Vessel | UNITED STATES |  |  |  | 03 - Water/Weathertight Conditions | 03107 - Doors | 10 - Deficiency Rectified | For each watertight door which is in a required subdivision bulkhead, an indicator light must be installed in the pilothouse and at each other vessel operating station from which the door is not visible. The indicator must show whether the door is open or closed. The engine room emergency door indicator arm was broken off and satisfactorily replaced while in attendance. 46 CFR 170.270(e)
2024-09-17 | 7976653 | Sector Los Angeles/Long Beach | 582572 | Official Number (U.S.) | LARISSA ANN | Passenger Ship | UNITED STATES |  |  |  | 13 - Propulsion and Auxiliary Machinery | 13101 - Propulsion main engine | 60 - Rectify deficiencies prior to movement | Propulsion machinery must be suitable in type and design for propulsion requirements of the hull in which it is installed and capable of operating at constant marine load under such requirements without exceeding its designed limitations. Vessel operator reported a sheen emitting from the wet exhaust system overboard discharge. Operator secured STBD engine and returned to dock under the power of Port engine. STBD engine was believed to be leaking fuel into raw water cooling system by way of fuel heat exchanger. Repair/replace damaged components to prevent any future discharge of fuel or oil and conduct underway sea trial with attending Marine Inspector following repairs.
2024-09-17 | 8008447 | Sector Detroit | 9167681 | IMO Number | NORTHERN VENTURE | Bulk Carrier | CANADA | RINA | RINA |  | 10 - Safety of Navigation | 10127 - Voyage or passage plan | 10 - Deficiency Rectified | If a vessel's voyage is less than 96 hours, then the vessel must submit an NOA before departure but at least 24 hours before arriving at the port or place of destination. While vessel was en route from Meldrum Bay, Canada to Bay City, MI, a voyage of less than 96 hours, the vessel submitted their ENOA to the National Vessel Movement Center on September 17, 2024 @ 14:55 GMT (10:55 EST) with an ETA of September 17, 2024 @ 16:00 EST. Additionally, on September 17, 2024, when Port State Control Examiners were able to screen the vessel's NOA, the vessel was seen to be already in U.S. Waters in process of docking in Bay City, MI. Vessel arrived in Bay City, MI with only 6 hours notice. 33 CFR 160.212(4)(ii)
2024-09-17 | 8007809 | Sector New Orleans | 1219737 | Official Number (U.S.) | PEYTON CANDIES | Offshore | UNITED STATES |  |  | UNITED STATES | 99 - Other | 99101 - Other (Safety in general) | 10 - Deficiency Rectified | PA system fwd speaker on main deck was inoperable
2024-09-17 | 8004484 | Marine Safety Unit Lewes | 908421 | Official Number (U.S.) | LEWESTOWN LADY | Passenger Ship | UNITED STATES |  |  |  | 02 - Structural Conditions | 02105 - Steering gear | 50 - Rectify deficiencies w/in 30 days | At each inspection the MI tests main and auxiliary steering. Port rudder post had excessive water leak at packing gland. 46CFR176.25-35
2024-09-17 | 8003520 | Sector Delaware Bay | 609022 | Official Number (U.S.) | KATIE LYNN | Passenger Ship | UNITED STATES |  |  |  | 10 - Safety of Navigation | 10109 - Lights, shapes, sound-signals | 16 - Rectify deficiencies w/in 14 days | All vessels must have navigation lights that are in compliance with the applicable sections of the International and Inland Navigation Rules. Port side navigational light bulb was detached from mounting device exposing electrical wiring. Navigational light shall be properly mounted, securing the exposed wiring. 46 CFR 183.420
2024-09-17 | 8003605 | Marine Safety Unit Houma | 1140618 | Official Number (U.S.) | GOL WORKER | Miscellaneous Vessel | UNITED STATES |  |  |  | 11 - Life Saving Appliances | 11118 - Lifejackets incl. provision and disposition | 17 - Rectify deficiencies prior to departure | Each vessel must carry a lifejacket for each person on board. Berthing 5 on main deck had one lifejacket missing. 46 CFR 199.70 (b)
2024-09-17 | 8004221 | Sector Boston | 1100209 | Official Number (U.S.) | DENIS SULLIVAN | Passenger Ship | UNITED STATES |  |  |  | 07 - Fire Safety | 07110 - Fire fighting equipment and appliances | 50 - Rectify deficiencies w/in 30 days | The pump outlet of fire pumps must be fitted with a pressure gauge. The pressure gauge installed on the outlet of the fire pump was not operating properly.
2024-09-17 | 7956301 | Sector Los Angeles/Long Beach | 512437 | Official Number (U.S.) | PRIDE | Passenger Ship | UNITED STATES |  |  |  | 13 - Propulsion and Auxiliary Machinery | 13101 - Propulsion main engine | 30 - Ship detained | Shutoff valves, installed so as to close against the fuel flow, shall be fitted in the fuel supply lines. The shutoff valve at the tank shall be operable from outside the tank compartment. The emergency fuel shutoff valves are covered by PVC caps. The PVC caps were seized due to excessive deck paint, rendering the shutoff valves inaccessible. 46 CFR 182.20-40(b)(3) (OLD CFRs)
2024-09-17 | 8003838 | Activities Europe | 1337187 | Official Number (U.S.) | STENA IMMACULATE | Tank Ship | UNITED STATES | LLOYD'S REGISTER OF SHIPPING |  | BERMUDA | 13 - Propulsion and Auxiliary Machinery | 13199 - Other (machinery) | 50 - Rectify deficiencies w/in 30 days | Tests must be conducted at periodic intervals specified by the Coast Guard to confirm that vital systems and safety features continue to operate in a safe, reliable manner. The Periodic Safety Test Procedures (PSTP) were not completed annually, as required. Complete the missing PSTPs from 2023-2024 PSTP binder. Cite: 46 CFR 61.40-6(b), NVIC 1-13 Enclosure (2) 3.2.1.2
2024-09-17 | 8003838 | Activities Europe | 1337187 | Official Number (U.S.) | STENA IMMACULATE | Tank Ship | UNITED STATES | LLOYD'S REGISTER OF SHIPPING |  | BERMUDA | 01 - Certificates & Documentation | 01213 - Evidence of Basic Training | 10 - Deficiency Rectified | Before being assigned to shipboard duties, all persons employed or engaged on a seagoing ship, other than passengers, shall receive approved familiarization training in personal survival techniques or receive sufficient information and instruction. STCW VI/1, Basic Training, was missing from the 2nd Assistant Engineer’s MMC. Cite: STCW VI-I, STCW Code A-VI/1.1
2024-09-17 | 8003838 | Activities Europe | 1337187 | Official Number (U.S.) | STENA IMMACULATE | Tank Ship | UNITED STATES | LLOYD'S REGISTER OF SHIPPING |  | BERMUDA | 11 - Life Saving Appliances | 11131 - On board training and instructions | 10 - Deficiency Rectified | The training manual shall contain instructions and information, in easily understood terms illustrated wherever possible on the life-saving appliance provided in the ship…donning of lifejackets, immersions suits and anti-exposure suits. The immersion suit donning instructions posted were for a different type outfitted on board the vessel. Cite: SOLAS (2014) III/ Reg 35.3.1
2024-09-17 | 7999447 | Sector Miami | 901541 | Official Number (U.S.) | ATLANTIS | Passenger Ship | UNITED STATES |  |  |  | 09 - Working and Living Conditions | 09209 - Electrical | 16 - Rectify deficiencies w/in 14 days | On a nonmetallic vessel, the enclosures and frames of electrical equipment must be bonded together to a common ground by a normally non-current carrying conductor. Grounding wires connected to fuel shutoff valves were improperly installed.
2024-09-17 | 8003827 | Marine Inspections Unit Singapore | 1222356 | Official Number (U.S.) | LIBERTY PRIDE | Ro-Ro Cargo Ship | UNITED STATES |  |  |  | 15 - Safety Management Systems (ISM) | 15109 - Maintenance of the ship and equipment | 705 - Other - as specified | The company should establish procedures to ensure that the ship is maintained in conformity with the provisions of the relevant rules and regulations and with any additional requirements which may be established by the company. In meeting these requirements, the company should ensure that inspections are held at appropriate intervals and records of these activities are maintained. The inspections should be integrated into the ship's operational maintenance routine. Many gauges throughout the vessel were found damaged and not maintained or calibrated. SMS procedures for gauge maintenance and calibration were not implemented and tracked in the SMS. 90 Days to implement. ISM Code, 10.1,10.2,10.3, and 10.4
2024-09-17 | 8003838 | Activities Europe | 1337187 | Official Number (U.S.) | STENA IMMACULATE | Tank Ship | UNITED STATES | LLOYD'S REGISTER OF SHIPPING |  | BERMUDA | 01 - Certificates & Documentation | 01318 - P&A manual | 705 - Other - as specified | Every ship certified to carry substances of category X, Y or Z shall have on board a [Procedures and Arrangements] Manual approved by the Administration. The Manual shall have a standard format in compliance with appendix 4 to this Annex. The Procedures and Arrangements manual approved by DNV 06Sep2023 was not on board as indicated by the Certificate of Fitness for Carriage of Dangerous Chemicals in bulk. Cite: MARPOL Annex II/Reg 14.1 705: Prior to Cargo Operations
2024-09-17 | 8003827 | Marine Inspections Unit Singapore | 1222356 | Official Number (U.S.) | LIBERTY PRIDE | Ro-Ro Cargo Ship | UNITED STATES |  |  |  | 13 - Propulsion and Auxiliary Machinery | 13103 - Gauges, thermometers, etc | 705 - Other - as specified | The machinery, boilers and other pressure vessels, associated piping systems and fittings shall be of a design and construction for the service for which they are intended. Pressure, Thermal, and RPM Gauges throughout the vessel for are damaged and not maintained. No gauge maintenance program was able to be produced during the COI. 90 Days to implement
2024-09-17 | 8004221 | Sector Boston | 1100209 | Official Number (U.S.) | DENIS SULLIVAN | Passenger Ship | UNITED STATES |  |  |  | 01 - Certificates & Documentation | 01104 - Cargo Ship Safety Radio (including exemption) | 50 - Rectify deficiencies w/in 30 days | Each vessel must carry a certificate with a valid endorsement while subject to the Bridge-to-Bridge Act. The vessel did not have a valid Bridge-to-Bridge certificate on board.
2024-09-17 | 8003838 | Activities Europe | 1337187 | Official Number (U.S.) | STENA IMMACULATE | Tank Ship | UNITED STATES | LLOYD'S REGISTER OF SHIPPING |  | BERMUDA | 11 - Life Saving Appliances | 11104 - Rescue boats | 50 - Rectify deficiencies w/in 30 days | Maintenance, testing and inspections of life-saving appliances shall be carried out in a manner having due regard to ensuring reliability of such appliances. Instructions for on-board maintenance of life-saving appliances complying with regulations 36 shall be provided and maintenance shall be carried out accordingly. The rescue boat was found with cracks into fiberglass hull (under rub rail on starboard quarter(multiple cracks) and forward keel). Also the canopy fasteners were found backing out and/or missing and noted gelcoat defects. Some pieces of the SOLAS retroreflective tape were wasted. LSA Service conducted the annual service on 09Mar2024 and noted the following, “1. Grablines on ps should to be renewed. 2. Small grp cracks at the outside hull. 3. Top light are not flashing. 4 Cap from speed control handle are missing.” No further evaluation, location, or recommendation for repairs were indicated. The manufacturer’s instructions did not provide recommendations or a spare parts list for repairing the fiberglass hull. Cite: SOLAS (2020) III/20.3.1 and 3.2
2024-09-17 | 8004484 | Marine Safety Unit Lewes | 908421 | Official Number (U.S.) | LEWESTOWN LADY | Passenger Ship | UNITED STATES |  |  |  | 13 - Propulsion and Auxiliary Machinery | 13101 - Propulsion main engine | 50 - Rectify deficiencies w/in 30 days | The MI inspects ahead and astern operation of main propulsion. Port and starboard shaft log excessively leaking water. 46CFR176.25-10
2024-09-17 | 7980913 | Sector New Orleans | 277588 | Official Number (U.S.) | AMAZING GRACE | Towing Vessel | UNITED STATES |  |  |  | 11 - Life Saving Appliances | 11118 - Lifejackets incl. provision and disposition | 705 - Other - as specified | Stowage positions for life jackets stowed in a berthing space or stateroom and all life jacket containers must be marked in block capital letters and numbers with the minimum quantity, identity, and, if sizes other than adult or universal sizes are used on the vessel, the size of the life jackets stowed inside the container. MI witnessed the life jackets stored the galley were not marked on quantity and location. Make repairs to the satisfaction of the attending MI. 46 CFR 141.340
2024-09-17 | 7980913 | Sector New Orleans | 277588 | Official Number (U.S.) | AMAZING GRACE | Towing Vessel | UNITED STATES |  |  |  | 09 - Working and Living Conditions | 09110 - Electrical devices | 705 - Other - as specified | Individual circuit breakers on switchboards and distribution panels must be labeled with a description of the loads they serve. MI found that the ER panel was not properly labeled. Make repairs to the satisfaction of the attending MI. 46 CFR 143.400
2024-09-17 | 7980913 | Sector New Orleans | 277588 | Official Number (U.S.) | AMAZING GRACE | Towing Vessel | UNITED STATES |  |  |  | 13 - Propulsion and Auxiliary Machinery | 13199 - Other (machinery) | 705 - Other - as specified | An exposed hazard such as gears and rotating machinery, must be protected by a cover, guard or rail. MI discovered that there was no protective grating over the steering gear. Make repairs to the satisfaction of the attending MI. 46 CFR 144.820
2024-09-17 | 7980913 | Sector New Orleans | 277588 | Official Number (U.S.) | AMAZING GRACE | Towing Vessel | UNITED STATES |  |  |  | 14 - Pollution Prevention | 14101 - Control of discharge | 705 - Other - as specified | Each towing vessel must be operated in compliance with Parts 151, 155, and 156, of 33 CFR, as applicable. No person may operate a non-oceangoing ship of 100 gross tons and above that is fitted with main or auxiliary machinery spaces in the navigable waters of the United States unless: The ship has a stop valve for each outlet required by this section. MI discovered that the overboard discharge valve for the bilge system was inoperable and was rattling loose. Make repairs to the satisfaction of the attending MI. 46 CFR 140.655 705C
2024-09-17 | 7980913 | Sector New Orleans | 277588 | Official Number (U.S.) | AMAZING GRACE | Towing Vessel | UNITED STATES |  |  |  | 11 - Life Saving Appliances | 11118 - Lifejackets incl. provision and disposition | 705 - Other - as specified | Each lifejacket must be marked: In block capital letters with the name of the vessel. MI inspected life jackets in galley were not marked with vessels name. Make repairs to the satisfaction of the attending MI. 46 CFR 141.340
2024-09-17 | 7980913 | Sector New Orleans | 277588 | Official Number (U.S.) | AMAZING GRACE | Towing Vessel | UNITED STATES |  |  |  | 10 - Safety of Navigation | 10109 - Lights, shapes, sound-signals | 705 - Other - as specified | Towing vessels more than 65 feet in length must use navigation lights that meet UL 1104 (incorporated by reference, see § 136.112 of this subchapter) or other standards accepted by the Coast Guard. MI discovered that the Navigational lights were not operating properly. Make repairs to the satisfaction of the attending MI.
2024-09-17 | 7980913 | Sector New Orleans | 277588 | Official Number (U.S.) | AMAZING GRACE | Towing Vessel | UNITED STATES |  |  |  | 09 - Working and Living Conditions | 09108 - Lighting (Accommodation) | 705 - Other - as specified | Emergency lighting must be provided for all internal crew working and living areas. Emergency lighting sources must provide for sufficient illumination under emergency conditions to facilitate egress from each space. MI found that E light was not working. Make repairs to the satisfaction of the attending MI.
2024-09-17 | 8007809 | Sector New Orleans | 1219737 | Official Number (U.S.) | PEYTON CANDIES | Offshore | UNITED STATES |  |  | UNITED STATES | 07 - Fire Safety | 07109 - Fixed fire extinguishing installation | 10 - Deficiency Rectified | CO2 flexible hose was loose at the bottle
2024-09-17 | 8007809 | Sector New Orleans | 1219737 | Official Number (U.S.) | PEYTON CANDIES | Offshore | UNITED STATES |  |  | UNITED STATES | 11 - Life Saving Appliances | 11104 - Rescue boats | 10 - Deficiency Rectified | limit switch on davit for rescue boat was inoperable
2024-09-17 | 8007809 | Sector New Orleans | 1219737 | Official Number (U.S.) | PEYTON CANDIES | Offshore | UNITED STATES |  |  | UNITED STATES | 07 - Fire Safety | 07103 - Division - decks, bulkheads and penetrations | 16 - Rectify deficiencies w/in 14 days | Galley waiter door was not inspected according to fire inspection certificate nor inspection tag
2024-09-17 | 8007862 | Sector New Orleans | 1201702 | Official Number (U.S.) | HOS BENELLI | Offshore | UNITED STATES |  |  |  | 11 - Life Saving Appliances | 11105 - Rescue boat inventory | 16 - Rectify deficiencies w/in 14 days | Rescue boat was missing righting lines
2024-09-17 | 8003605 | Marine Safety Unit Houma | 1140618 | Official Number (U.S.) | GOL WORKER | Miscellaneous Vessel | UNITED STATES |  |  |  | 13 - Propulsion and Auxiliary Machinery | 13101 - Propulsion main engine | 50 - Rectify deficiencies w/in 30 days | The OCMI will ensure that the vessel is in satisfactory condition and fit for the service for which it is intended. Starboard main propulsion engine had a jacket water leak from jacket water tank cap. 46 CFR 91.27-1(b)
2024-09-17 | 8003605 | Marine Safety Unit Houma | 1140618 | Official Number (U.S.) | GOL WORKER | Miscellaneous Vessel | UNITED STATES |  |  |  | 09 - Working and Living Conditions | 09209 - Electrical | 50 - Rectify deficiencies w/in 30 days | Non-conducting deck coverings, such as non-conducting mats or gratings, suitable for the specific switchboard voltage must be installed for personnel protection at the front and rear of the switchboard and must extend the entire length of, and be of sufficient width to suit, the operating space. Switchboard did not have non-conducting mat at the front. 46 CFR 111.30-11
2024-09-17 | 8003605 | Marine Safety Unit Houma | 1140618 | Official Number (U.S.) | GOL WORKER | Miscellaneous Vessel | UNITED STATES |  |  |  | 11 - Life Saving Appliances | 11117 - Lifebuoys incl. provision and disposition | 50 - Rectify deficiencies w/in 30 days | Each lifebuoy must be marked in block capital letters with the name of the OSV and the name of the port required to be marked on the stern of the OSV under subpart 67.123 of this chapter. Two starboard side lifebouys require remarking. 46 CFR 133.70(a)(3)
2024-09-17 | 8003605 | Marine Safety Unit Houma | 1140618 | Official Number (U.S.) | GOL WORKER | Miscellaneous Vessel | UNITED STATES |  |  |  | 10 - Safety of Navigation | 10199 - Other (navigation) | 50 - Rectify deficiencies w/in 30 days | Each power motor for the main and auxiliary steering gear must have a “motor running” indicator light in the pilothouse that activates when the motor is energized. Motor running indicator lights were inoperable. 46 CFR 58.25-25(f)
2024-09-17 | 8003605 | Marine Safety Unit Houma | 1140618 | Official Number (U.S.) | GOL WORKER | Miscellaneous Vessel | UNITED STATES |  |  |  | 09 - Working and Living Conditions | 09198 - Other (crew and accommodation) | 50 - Rectify deficiencies w/in 30 days | Owners and operators of applicable vessels must establish a master key control program. Vessel does not currently have a master key control system. 46 USC 3106(a)(1) CVC Policy Letter 23-06
2024-09-17 | 7956301 | Sector Los Angeles/Long Beach | 512437 | Official Number (U.S.) | PRIDE | Passenger Ship | UNITED STATES |  |  |  | 01 - Certificates & Documentation | 01305 - Log-books/compulsory entries | 16 - Rectify deficiencies w/in 14 days | For a vessel described by 46 CFR 175.110(c), the training program in paragraph (a) of this section must address firefighting proficiency and must include, but need not be limited to...Emergency egress training for each member of the crew, to occur for all members of the crew— (i) At least monthly while such members are employed on board the vessels; and (ii) Each time a crew member joins the crew of such vessel. The vessel had no record of a training program or emergency egress training for crewmembers. 46 CFR 185.420(b)
2024-09-17 | 8007862 | Sector New Orleans | 1201702 | Official Number (U.S.) | HOS BENELLI | Offshore | UNITED STATES |  |  |  | 99 - Other | 99101 - Other (Safety in general) | 16 - Rectify deficiencies w/in 14 days | deck light on bridge was burnt out
2024-09-17 | 8003605 | Marine Safety Unit Houma | 1140618 | Official Number (U.S.) | GOL WORKER | Miscellaneous Vessel | UNITED STATES |  |  |  | 99 - Other | 99101 - Other (Safety in general) | 50 - Rectify deficiencies w/in 30 days | Where pressure-indicating gages are used, in no case must the upper range of the gage be less than 1.2 times nor more than 2 times the pressure at which the relieving device is set to function. Starboard air receiver pressure gauge max psi reading is 165. 46 CFR 54.15-5(f)
2024-09-17 | 7956301 | Sector Los Angeles/Long Beach | 512437 | Official Number (U.S.) | PRIDE | Passenger Ship | UNITED STATES |  |  |  | 18 - Maritime Labour Convention (Not Applicable to PSC Exams conducted in the U.S.) | 18299 - Other (Conditions of employment) | 16 - Rectify deficiencies w/in 14 days | An individual may not be engaged or employed, including self-employment, on a vessel in a position as master, operator, or person in charge for which a credential is required by law or regulation unless all crewmembers covered by this section are subject to the random testing requirements of this section. Vessel was unable to prove compliance with any DAPI requirements, including master and crew enrollment in the vessel's DAPI program and a lack of company DAPI policy. 46 CFR 16.230(k)
2024-09-17 | 8005015 | Marine Safety Detachment Nags Head | 1069715 | Official Number (U.S.) | ISLAND LOOKOUT | Towing Vessel | UNITED STATES |  |  |  | 02 - Structural Conditions | 02113 - Hull - cracking | 701 - Prior to carriage of passengers/cargo | The cognizant OCMI may require review of a vessel's watertight and weathertight integrity... Vessel has a crack in the bow and collision bulkhead following allision with a bridge support. Conduct repairs to satisfaction of attending CG Marine Inspector to include associated deck and framing.
2024-09-17 | 7956301 | Sector Los Angeles/Long Beach | 512437 | Official Number (U.S.) | PRIDE | Passenger Ship | UNITED STATES |  |  |  | 11 - Life Saving Appliances | 11108 - Inflatable liferafts | 30 - Ship detained | Each buoyant apparatus must have a life line securely attached around the outside, festooned in bights no longer than 3 ft., with a seine float in each bight, unless the line is of an inherently buoyant material and absorbs little or no water. The life line must be at least 10 mm (3/8 in.) diameter and have a breaking strength of at least 1215 lb. Pendants must be fitted approximately 18 in. apart around the outside of each buoyant apparatus. Each pendant must be at least 1/4 in. diameter, at least 12 ft. long, secured in the middle, and have a breaking strength of at least 540 lb. Each pendant must be made up in a hank, and the hank secured by not more than two turns of light twine. The Life Floats pendants were installed with incorrect cords and dimensions, were improperly spaced, and several were missing. 46 CFR 160.010-4
2024-09-17 | 8004135 | Sector Southeast Alaska | 1039616 | Official Number (U.S.) | ST. GREGORY | Passenger Ship | UNITED STATES |  |  |  | 07 - Fire Safety | 07199 - Other (fire safety) | 701 - Prior to carriage of passengers/cargo | All piping, valves and fittings shall be in accordance with good marine practice and suitable for the purpose intended. MI observed leaking discharge line on fire pump. Suction for fire pump has a short bend/ kink. 46 CFR 181.15(c)
2024-09-17 | 7956301 | Sector Los Angeles/Long Beach | 512437 | Official Number (U.S.) | PRIDE | Passenger Ship | UNITED STATES |  |  |  | 11 - Life Saving Appliances | 11118 - Lifejackets incl. provision and disposition | 16 - Rectify deficiencies w/in 14 days | Each child size life jacket must be stowed in a location that is appropriately marked and separated from adult life jackets so the child size life jackets are not mistaken for adult life jackets. The child size life jackets were not separated from the adult lifejackets. 46 CFR 180.78(a)(5)
2024-09-17 | 7956301 | Sector Los Angeles/Long Beach | 512437 | Official Number (U.S.) | PRIDE | Passenger Ship | UNITED STATES |  |  |  | 13 - Propulsion and Auxiliary Machinery | 13104 - Bilge pumping arrangements | 16 - Rectify deficiencies w/in 14 days | Bilge suction shall be fitted with suitable strainers. The installed bilge foots were missing required strainers. 46 CFR 182.25-5(b) (OLD CFRs)
2024-09-17 | 7956301 | Sector Los Angeles/Long Beach | 512437 | Official Number (U.S.) | PRIDE | Passenger Ship | UNITED STATES |  |  |  | 09 - Working and Living Conditions | 09298 - Other (accident prevention) | 16 - Rectify deficiencies w/in 14 days | At each inspection for certification and at every other vessel inspection all observed unsafe practices, fire hazards, and other hazardous situations must be corrected and all required guards and protective devices must be in satisfactory condition. The onboard freezer located in the passenger accommodation area was improperly stowed on an overhead shelf and left unsecured, posing a potential hazard to both crew and passengers. 46 CFR 176.830
2024-09-17 | 7956301 | Sector Los Angeles/Long Beach | 512437 | Official Number (U.S.) | PRIDE | Passenger Ship | UNITED STATES |  |  |  | 13 - Propulsion and Auxiliary Machinery | 13199 - Other (machinery) | 16 - Rectify deficiencies w/in 14 days | Where a flexible fill pipe section is necessary…Such hose shall overlap metallic pipe ends at least 1.5 times the pipe diameter and shall be secured at each end by two clamps of corrosion resistant metal…When the flexible section is a nonconductor of electricity, the metallic sections of the filling pipe separated thereby shall be joined by a conductor for protection against static spark when filling. The flexible fuel fill pipes on the port and starboard sides were missing two clamps and bonding wire to prevent static spark.46 CFR 182.15-30(d) (OLD CFRs)
2024-09-17 | 7956301 | Sector Los Angeles/Long Beach | 512437 | Official Number (U.S.) | PRIDE | Passenger Ship | UNITED STATES |  |  |  | 11 - Life Saving Appliances | 11110 - Stowage and provision of liferafts | 17 - Rectify deficiencies prior to departure | The equipment required for life floats must meet the following specifications: Each paddle must be of at least 4 feet in length, lashed to the life float to which it belongs, and buoyant. Vessel’s paddles were not secured to their respective life floats and one was broken and requires replacement. 46 CFR 180.175(f)(2)
2024-09-17 | 7956301 | Sector Los Angeles/Long Beach | 512437 | Official Number (U.S.) | PRIDE | Passenger Ship | UNITED STATES |  |  |  | 09 - Working and Living Conditions | 09109 - Pipes, wires (insulation) | 30 - Ship detained | Electrical equipment on a vessel must be installed and maintained to protect passengers, crew, and the vessel from electrical hazards, including fire and electrical shock. The vessel had numerous wiring issues which posed a major hazard to passengers and crew. The hazards identified include: various exposed and dead end wiring throughout vessel and inappropriate wire connections to include wire nuts. 46 CFR 183.200(b)
2024-09-17 | 7956301 | Sector Los Angeles/Long Beach | 512437 | Official Number (U.S.) | PRIDE | Passenger Ship | UNITED STATES |  |  |  | 02 - Structural Conditions | 02108 - Electrical installations in general | 17 - Rectify deficiencies prior to departure | Accessories, such as switches , fuses, and sockets, shall be standard National Electrical Code types for the loads to be carried. Power strips were found throughout the vessel allowing loads to extend beyond the outlets' designed capabilities. Several extension cords were found throughout vessel as a means of permanent installation. 46 CFR 183.05-35 (OLD CFRs)
2024-09-17 | 7956301 | Sector Los Angeles/Long Beach | 512437 | Official Number (U.S.) | PRIDE | Passenger Ship | UNITED STATES |  |  |  | 11 - Life Saving Appliances | 11117 - Lifebuoys incl. provision and disposition | 30 - Ship detained | Each battery used in an item of lifesaving equipment, except inflatable survival craft equipment, must be replaced during the annual inspection if the expiration date of the battery has passed. The water light batteries on the lifefloats were expired in 2022 and of the incorrect type. 46 CFR 185.726(d)
2024-09-17 | 7956301 | Sector Los Angeles/Long Beach | 512437 | Official Number (U.S.) | PRIDE | Passenger Ship | UNITED STATES |  |  |  | 01 - Certificates & Documentation | 01305 - Log-books/compulsory entries | 16 - Rectify deficiencies w/in 14 days | Each EPIRB, other than an EPIRB in an inflatable liferaft , must be tested monthly, using the integrated test circuit and output indicator, to determine that it is operative. The EPIRB test required by paragraph (a) shall be logged or otherwise documented, as applicable. Vessel was unable to provide an EPIRB testing log. 46 CFR 185.728
2024-09-17 | 7956301 | Sector Los Angeles/Long Beach | 512437 | Official Number (U.S.) | PRIDE | Passenger Ship | UNITED STATES |  |  |  | 01 - Certificates & Documentation | 01305 - Log-books/compulsory entries | 30 - Ship detained | Passenger egress drills must be logged or otherwise documented for review by the Coast Guard upon request. The drill entry must include the following information: (1) Date and time of the drill; and (2) Number of drill participants. Vessel did not have a logbook and was not recording any required passenger egress drills. 46 CFR 185.507
2024-09-17 | 7956301 | Sector Los Angeles/Long Beach | 512437 | Official Number (U.S.) | PRIDE | Passenger Ship | UNITED STATES |  |  |  | 01 - Certificates & Documentation | 01305 - Log-books/compulsory entries | 30 - Ship detained | Firefighting, abandon ship, and man overboard drills and training shall be logged or otherwise documented for review by the coast guard upon request. The drill entry shall include the following information: date of the drill and training and a general description of the drill scenario and training topics. Vessel did not have a logbook and was not recording any required drills and training. 46 CFR 185.520(f) & 185.524(d)
2024-09-17 | 7956301 | Sector Los Angeles/Long Beach | 512437 | Official Number (U.S.) | PRIDE | Passenger Ship | UNITED STATES |  |  |  | 07 - Fire Safety | 07108 - Ready availability of fire fighting equipment | 30 - Ship detained | A vessel not required to have a power-driven fire pump by 181.300 must have at least three 2.5 gallon buckets with an attached lanyard, placed so as to be easily available during an emergency. The words “FIRE BUCKET” must be stenciled in a contrasting color on each bucket. The onboard fire buckets were wasted, cracked, missing required markings, and were under capacity at only 2 gallons. 46 CFR 181.610
2024-09-17 | 7956301 | Sector Los Angeles/Long Beach | 512437 | Official Number (U.S.) | PRIDE | Passenger Ship | UNITED STATES |  |  |  | 07 - Fire Safety | 07109 - Fixed fire extinguishing installation | 30 - Ship detained | A pre-engineered fixed gas fire extinguishing system must…be installed in accordance with manufacturer's instructions. The installed Fireboy system was not securely mounted on its brackets, causing the bottle to shift and nearly slip out. Continued movement likely would have engaged the activation cable, triggering the system to activate. 46 CFR 181.420(a)(4)
2024-09-17 | 7999447 | Sector Miami | 901541 | Official Number (U.S.) | ATLANTIS | Passenger Ship | UNITED STATES |  |  |  | 02 - Structural Conditions | 02199 - Other (Structural condition) | 60 - Rectify deficiencies prior to movement | The construction and arrangement of a vessel must allow the safe operation of the vessel in accordance with the terms of its Certificate of Inspection giving consideration to provisions for a seaworthy hull, protection against fire, means of escape in case of a sudden unexpected casualty, guards and rails in hazardous places, ventilation of enclosed spaces, and necessary facilities for passengers and crew. Numerous sections of fiberglass hull and wood framing in the vessels structure were found to with significant wastage, namely in the forward compartment, second and third compartments, engine room, and lazarette.
2024-09-17 | 8007862 | Sector New Orleans | 1201702 | Official Number (U.S.) | HOS BENELLI | Offshore | UNITED STATES |  |  |  | 99 - Other | 99101 - Other (Safety in general) | 16 - Rectify deficiencies w/in 14 days | oscillating fans were on the bridge not allowing the BNWAS to operate properlly
2024-09-17 | 7956301 | Sector Los Angeles/Long Beach | 512437 | Official Number (U.S.) | PRIDE | Passenger Ship | UNITED STATES |  |  |  | 10 - Safety of Navigation | 10109 - Lights, shapes, sound-signals | 705 - Other - as specified | A vessel at anchor shall exhibit where it can best be seen: In the fore part, an all-round white light. The installed anchor light was obstructed by the radar dome and the approximate arc of visibility was 180 degrees. Vessel is restricted to daylight operations only. 33 CFR 83.30(a)(i)
2024-09-17 | 7999447 | Sector Miami | 901541 | Official Number (U.S.) | ATLANTIS | Passenger Ship | UNITED STATES |  |  |  | 11 - Life Saving Appliances | 11135 - Maintenance of Life Saving Appliances | 60 - Rectify deficiencies prior to movement | Each item of survival craft equipment must be of good quality, and efficient for the purpose it is intended to serve. The painter must:Have a breaking strength of at least 680 kilograms (1,500 pounds). A substantial nameplate must be permanently attached to each buoyant apparatus. The nameplate must contain the name of the manufacturer, lot designation or serial number, approval number, dimensions, and number of persons capacity. Space must be provided for the date, and the identification of the independent laboratory. Starboard life float was observed to have a hole in the side and a worn/wasted lifeline. Both life floats were without a nameplate.
2024-09-17 | 8004706 | Sector Miami | FL5004HE | State Number | DOWNTOWNER | Passenger Ship | UNITED STATES |  |  |  | 01 - Certificates & Documentation | 01199 - Other (certificates) | 701 - Prior to carriage of passengers/cargo | The owner or managing operator shall make a vessel available for drydock examinations, internal structural examinations, and underwater surveys (UWILD) required by this section. 46 CFR 176.600(a) Vessel must have Dry Dock and Internal Structural Exam prior to operating.
2024-09-17 | 7956301 | Sector Los Angeles/Long Beach | 512437 | Official Number (U.S.) | PRIDE | Passenger Ship | UNITED STATES |  |  |  | 11 - Life Saving Appliances | 11118 - Lifejackets incl. provision and disposition | 30 - Ship detained | Each life jacket carried on a vessel on oceans, coastwise, or Great Lakes route, must have a life jacket light approved in accordance with §161.012 in subchapter Q of this chapter. 18 life jacket lights were expired. Some lights were expired by one year, while the majority had surpassed their expiration date by two years. 46 CFR 180.75(a)
2024-09-17 | 8004488 | Marine Safety Unit Lewes | 698178 | Official Number (U.S.) | PAPPY'S LADY | Passenger Ship | UNITED STATES |  |  |  | 07 - Fire Safety | 07109 - Fixed fire extinguishing installation | 701 - Prior to carriage of passengers/cargo | Provisions shall be made by means of plugs, etc., to prevent air into a protected space. Vessel has four engine room vents ducts, and only three duct plugs. 46CFR181.400, 46CFR181.20-35
2024-09-17 | 8004221 | Sector Boston | 1100209 | Official Number (U.S.) | DENIS SULLIVAN | Passenger Ship | UNITED STATES |  |  |  | 13 - Propulsion and Auxiliary Machinery | 13199 - Other (machinery) | 701 - Prior to carriage of passengers/cargo | The shutoff valve at the tank must be manually operable. Shutoff valves for both port and starboard fuel tanks were seized and not operable by hand.
2024-09-17 | 7999447 | Sector Miami | 901541 | Official Number (U.S.) | ATLANTIS | Passenger Ship | UNITED STATES |  |  |  | 13 - Propulsion and Auxiliary Machinery | 13101 - Propulsion main engine | 60 - Rectify deficiencies prior to movement | Machinery and equipment installed on each vessel must be suitable for the vessel and its operation and for the purpose intended. All machinery and equipment must be installed and maintained in such a manner as to afford adequate protection from causing fire, explosion, machinery failure, and personnel injury. A pinhole leak was observed on the starboard main engine wand was leaking oil.
2024-09-17 | 7999447 | Sector Miami | 901541 | Official Number (U.S.) | ATLANTIS | Passenger Ship | UNITED STATES |  |  |  | 09 - Working and Living Conditions | 09209 - Electrical | 60 - Rectify deficiencies prior to movement | Electrical equipment on a vessel must be installed and maintained to: Protect passengers, crew, other persons, and the vessel from electrical hazards, including fire, caused by or originating in electrical equipment, and electrical shock. Multiple instances of dead-end wiring were observed on board, such as: the second deck battery box, engine room, and second compartment. Openings in the breaker box on board were observed and need to be covered. The electrical outlet in the engine room was observed without a cover.
2024-09-17 | 7999447 | Sector Miami | 901541 | Official Number (U.S.) | ATLANTIS | Passenger Ship | UNITED STATES |  |  |  | 11 - Life Saving Appliances | 11118 - Lifejackets incl. provision and disposition | 60 - Rectify deficiencies prior to movement | Each life jacket must be marked with Type I retroreflective material approved in 46 CFR 164.018 or other standard specified by the Commandant. An adult life jacket must be provided for each person carried on board a vessel. Numerous life jackets were observed to be in need of new retroreflective tape, and several lifejackets were in need of replacement due to wasted material.
2024-09-17 | 7999447 | Sector Miami | 901541 | Official Number (U.S.) | ATLANTIS | Passenger Ship | UNITED STATES |  |  |  | 13 - Propulsion and Auxiliary Machinery | 13108 - Operation of machinery | 16 - Rectify deficiencies w/in 14 days | Water for cooling the exhaust pipe, other than a vertical exhaust, must be injected into the exhaust system as near to the engine manifold as practicable. The water must pass through the entire length of the exhaust pipe. An exhaust cooling water leak was observed on the starboard main engine.
2024-09-17 | 7999447 | Sector Miami | 901541 | Official Number (U.S.) | ATLANTIS | Passenger Ship | UNITED STATES |  |  |  | 03 - Water/Weathertight Conditions | 03112 - Scuppers, inlets and discharges | 16 - Rectify deficiencies w/in 14 days | At each initial and subsequent inspection for certification of a vessel, the owner or managing operator shall be prepared to conduct tests and have the vessel ready for inspections of machinery, fuel, and piping systems, including the following: Operational test of all overboard discharge and intake valves and watertight bulkhead pipe penetration valves. @ overboard discharges were observed on the starboard side bulkhead of the engine room to be fitted without drains.
2024-09-17 | 8003838 | Activities Europe | 1337187 | Official Number (U.S.) | STENA IMMACULATE | Tank Ship | UNITED STATES | LLOYD'S REGISTER OF SHIPPING |  | BERMUDA | 08 - Alarms | 08199 - Other (alarms) | 705 - Other - as specified | A tank overflow-control system required by this section shall give a visual and audible tank-overflow alarm to the ship’s operator. The external visual alarm for the cargo tank overfill alarm did not operate when tested on 3P and 1S cargo tanks. Cite: SOLAS VII / Reg 9.1 IBC Code 15.19.7.2 705: Prior to Cargo Operations
2024-09-17 | 8004488 | Marine Safety Unit Lewes | 698178 | Official Number (U.S.) | PAPPY'S LADY | Passenger Ship | UNITED STATES |  |  |  | 11 - Life Saving Appliances | 11118 - Lifejackets incl. provision and disposition | 50 - Rectify deficiencies w/in 30 days | Where life preservers are stowed shall be readily visible to pax and marked with "life preserver" and with the number stowed. Several adult life jackets stowed forward of pax saloon with no marking. 46CFR180.25-15
2024-09-17 | 8003838 | Activities Europe | 1337187 | Official Number (U.S.) | STENA IMMACULATE | Tank Ship | UNITED STATES | LLOYD'S REGISTER OF SHIPPING |  | BERMUDA | 07 - Fire Safety | 07102 - Inert gas system | 50 - Rectify deficiencies w/in 30 days | In addition to the provisions in paragraph 2.2, for inert gas systems using nitrogen generators, the provisions of this section shall apply. USCG was unable to complete Inert Gas Nitrogen Generator System during the vessel’s annual inspection. Complete all inert gas system testing in accordance with FSS Code Chapter 15 sections 2.2 and 2.4. Provide the results of the testing to USCG ACTEUR with an attestation from the chief engineer that the tests were completed satisfactorily. Cite: SOLAS II-2/ Reg 4.5.5.1.1. and FSS Code 15.2.2 and 2.4
2024-09-17 | 7999447 | Sector Miami | 901541 | Official Number (U.S.) | ATLANTIS | Passenger Ship | UNITED STATES |  |  |  | 09 - Working and Living Conditions | 09232 - Cleanliness of engine room | 16 - Rectify deficiencies w/in 14 days | Machinery and equipment installed on each vessel must be suitable for the vessel and its operation and for the purpose intended. All machinery and equipment must be installed and maintained in such a manner as to afford adequate protection from causing fire, explosion, machinery failure, and personnel injury. General condition and cleanliness of engine room, including machinery parts, surfaces, and bilges lacked cleanliness.
2024-09-17 | 8004488 | Marine Safety Unit Lewes | 698178 | Official Number (U.S.) | PAPPY'S LADY | Passenger Ship | UNITED STATES |  |  |  | 01 - Certificates & Documentation | CG001 - Certificate of Inspection (COI) | 705 - Other - as specified | Your vessel must undergo an annual inspection within 3 months before or after each anniversary date. Due to the short fuse notice and unavailability of inspection personnel, your vessel will go past its drop-dead annual inspection date. Schedule an annual inspection not to exceed the 17th month of the COI's anniversary date. Failure to satisfactorily complete an annual inspection will invalidate your COI. Vessel is not authorized to operate in inspected service past 23SEP2024. 46CFR176.500
2024-09-17 | 8004488 | Marine Safety Unit Lewes | 698178 | Official Number (U.S.) | PAPPY'S LADY | Passenger Ship | UNITED STATES |  |  |  | 13 - Propulsion and Auxiliary Machinery | 13101 - Propulsion main engine | 50 - Rectify deficiencies w/in 30 days | At each inspection the MI tests main and auxiliary steering. Port shaft log excessively leaking water. 46CFR176.25-35
2024-09-17 | 8004488 | Marine Safety Unit Lewes | 698178 | Official Number (U.S.) | PAPPY'S LADY | Passenger Ship | UNITED STATES |  |  |  | 13 - Propulsion and Auxiliary Machinery | 13101 - Propulsion main engine | 701 - Prior to carriage of passengers/cargo | Main propulsion shall be inspected by MI when operated. Engine colling water line has a rubber coupling tha is missing a clamp and leaking water for cooling the STBD engine. 46CFR176.25-35
2024-09-17 | 7999447 | Sector Miami | 901541 | Official Number (U.S.) | ATLANTIS | Passenger Ship | UNITED STATES |  |  |  | 03 - Water/Weathertight Conditions | 03103 - Railing, gangway, walkway and means for safe passage | 60 - Rectify deficiencies prior to movement | Except as otherwise provided in this section, rails or equivalent protection must be installed near the periphery of all decks of a vessel accessible to passengers or crew. Equivalent protection may include lifelines, wire rope, chains, and bulwarks, which provide strength and support equivalent to fixed rails. Ladders leading to the 2nd deck from the bow and stern were observed to be without a lifeline.
2024-09-17 | 8004488 | Marine Safety Unit Lewes | 698178 | Official Number (U.S.) | PAPPY'S LADY | Passenger Ship | UNITED STATES |  |  |  | 11 - Life Saving Appliances | 11118 - Lifejackets incl. provision and disposition | 705 - Other - as specified | All vessels shall provide an approved life jacket for everyone onboard. Vessel is authorized to carry 79 total persons in LBS and CW limited in warm water. Vessel has 70 good adult life jackets. VSL restricted pax count. 46CFR180.25-5
2024-09-17 | 8004354 | Sector Delaware Bay | 1226544 | Official Number (U.S.) | DARK STAR | Passenger Ship | UNITED STATES |  |  |  | 01 - Certificates & Documentation | 01199 - Other (certificates) | 701 - Prior to carriage of passengers/cargo | Vessel must undergo an annual inspection within the 3 months before or after each anniversary date. Vessel did not complete annual inspection. Vessel cannot operate as a inspected T vessel until inspection is complete.
2024-09-17 | 8001807 | Sector Key West | 1297237 | Official Number (U.S.) | BEACHSIDE EXPRESS | Passenger Ship | UNITED STATES |  |  |  | 07 - Fire Safety | 07199 - Other (fire safety) | 17 - Rectify deficiencies prior to departure | Install fuel shutoff valves at the port and starboard fuel tank connection.
2024-09-17 | 8003520 | Sector Delaware Bay | 609022 | Official Number (U.S.) | KATIE LYNN | Passenger Ship | UNITED STATES |  |  |  | 99 - Other | 99101 - Other (Safety in general) | 16 - Rectify deficiencies w/in 14 days | No marine employer shall engage or employ any individual to serve as a crew member unless the individual passes a chemical test for dangerous drugs for that employer. A crew member on board was not part of the DAPI consortium for the vessel. Provide evidence that all employees are part of the DAPI program. 46 CFR 16.210(a)
2024-09-17 | 8004199 | Marine Safety Detachment Cincinnati | 271552 | Official Number (U.S.) | OLD ABE | Towing Vessel | UNITED STATES |  |  |  | 03 - Water/Weathertight Conditions | 03103 - Railing, gangway, walkway and means for safe passage | 50 - Rectify deficiencies w/in 30 days | No handrails or handgrabs on periphery of vessel. Rails or equivalent protection must be installed near the periphery of all decks accessible to crew. Equivalent protection may include lifelines, wire rope, chains, and bulwarks that provide strength and support equivalent to fixed rails. Make correction to the satisfaction of the attending Coast Guard marine inspector.
2024-09-17 | 8004220 | Sector Boston | 1223584 | Official Number (U.S.) | STRIDER | Towing Vessel | UNITED STATES |  |  |  | 11 - Life Saving Appliances | 11117 - Lifebuoys incl. provision and disposition | 16 - Rectify deficiencies w/in 14 days | Each lifebuoy on a towing vessel must:(1) Be approved under approval series 160.050 or 160.150. Lifebuoy on deck was missing one strip of retroreflective tape.
2024-09-17 | 8003878 | Sector Virginia | 9426049 | IMO Number | ZEUS | Bulk Carrier | LIBERIA |  | BUREAU VERITAS | BUREAU VERITAS | 07 - Fire Safety | 07126 - Oil accumulation in engine room | 17 - Rectify deficiencies prior to departure | The purpose of this regulation is to prevent the ignition of combustible materials or flammable liquids. For this purpose... means shall be provided to control leaks of flammable liquids. PSCO observed accumulation of flammable liquids around M.E cylinders originating from an unidentified source. 74SOLAS (20) II-2/4.1.1 17ac
2024-09-17 | 8001807 | Sector Key West | 1297237 | Official Number (U.S.) | BEACHSIDE EXPRESS | Passenger Ship | UNITED STATES |  |  |  | 05 - Radio Communications | 05111 - Satellite EPIRB 406MHz/1.6GHz | 17 - Rectify deficiencies prior to departure | The hydrostatic release for the Cat 1 EPIRB is expired. Provide a new hydrostatic release.
2024-09-17 | 8001807 | Sector Key West | 1297237 | Official Number (U.S.) | BEACHSIDE EXPRESS | Passenger Ship | UNITED STATES |  |  |  | 04 - Emergency Systems | 04113 - Water level indicator | 17 - Rectify deficiencies prior to departure | Provide a visual and audible bilge high level alarm in the starboard hull.
2024-09-17 | 8001368 | Detached Duty Office Grand Haven | 957877 | Official Number (U.S.) | SERENITY | Passenger Ship | UNITED STATES |  |  |  | 11 - Life Saving Appliances | 11129 - Operational readiness of lifesaving appliances | 705 - Other - as specified | Found batteries expired in life ring water lights.
2024-09-18 | 8003951 | Sector New York | 633729 | Official Number (U.S.) | TRIDENT | Passenger Ship | UNITED STATES |  |  |  | 09 - Working and Living Conditions | 09209 - Electrical | 16 - Rectify deficiencies w/in 14 days | All electrical installations shall be to the satisfaction of the Officer in Charge, Marine Inspection... Attending Marine Inspector noticed the generator's grounding wire to be broken. Outfit vessel with new grounding wire. 46 CFR 183.01-15 OLD T
2024-09-18 | 8003951 | Sector New York | 633729 | Official Number (U.S.) | TRIDENT | Passenger Ship | UNITED STATES |  |  |  | 13 - Propulsion and Auxiliary Machinery | 13199 - Other (machinery) | 16 - Rectify deficiencies w/in 14 days | A suitable marine type strainer shall be fitted in the fuel supply line in the engine compartment... Attending Marine Inspector found fuel leak at the generators Baldwin BF 855 fuel filter. Outfit vessel with way to mitigate the fuel leak from the generator. 46 CFR 182.20-40 OLD T
2024-09-18 | 8004593 | Sector New Orleans | 1090243 | Official Number (U.S.) | WHIRLAWAY | Towing Vessel | UNITED STATES |  |  |  | 13 - Propulsion and Auxiliary Machinery | 13101 - Propulsion main engine | 60 - Rectify deficiencies prior to movement | Machinery and electrical systems must be designed and maintained to provide for safe operation of the towing vessel and safety of persons onboard under normal and emergency conditions. Propulsion loss on the port engine. Authorized one time transit to Hardrock Shipyard Lafitte, LA under escort of M/V WAR EMBLEM IAW transit plan.
2024-09-18 | 8005338 | Marine Safety Unit Morgan City | 286204 | Official Number (U.S.) | REBOUND | Towing Vessel | UNITED STATES |  |  |  | 13 - Propulsion and Auxiliary Machinery | 13102 - Auxiliary engine | 17 - Rectify deficiencies prior to departure | Machinery and electrical systems must be designed and maintained to provide for safe operation of the towing vessel and safety of persons onboard under normal and emergency conditions. PORT generator lost power while underway. rectify or submit a transit plan for approval prior to departure.
2024-09-18 | 8001813 | Sector Key West | 1253258 | Official Number (U.S.) | SANDIE CAT | Passenger Ship | UNITED STATES |  |  |  | 09 - Working and Living Conditions | 09219 - Pipes, wires (insulation) | 16 - Rectify deficiencies w/in 14 days | The insulation on the turbo outlet pipe is loose and does not cover entire pipe. Properly insulate any exposed hot piping on the starboard engine.
2024-09-18 | 8005513 | Marine Safety Detachment Ketchikan | 1063644 | Official Number (U.S.) | KENNICOTT | Passenger Ship | UNITED STATES |  |  |  | 13 - Propulsion and Auxiliary Machinery | 13199 - Other (machinery) | 705 - Other - as specified | A survey, either general or partial, according to the circumstances, shall be made every time an accident occurs or a defect is discovered which affects the safety of the vessel or the efficacy or completeness of its equipment. The bow thruster is not operating as approved and designed, make repairs as necessary to assist the vessel in mooring and maneuvering situations,no later than the next drydocking of the vessel.
2024-09-18 | 7996244 | Sector Columbia River | 9801706 | IMO Number | AMOY DREAM | Bulk Carrier | HONG KONG |  | BUREAU VERITAS | BUREAU VERITAS | 14 - Pollution Prevention | 14799 - Other (AFS) | 40 - Rectify deficiencies prior to next US port after sailing foreign | 14799 THE MASTER OWNER, OPERATOR, AGENT, OR PERSON IN CHARGE OF ANY VESSEL EQUIPPED WITH BALLAST WATER TANKS THAT OPERATES IN THE WATERS OF THE UNITED STATES MUST FOLLOW THESE PRACTICES: REMOVE FOULING ORGANISMS FROM THE VESSEL'S HULL... AND DISPOSE OF ANY REMOVED SUBSTANCES IN ACCORDANCE WITH LOCAL, STATE, AND FEDERAL REGULATIONS. PSCO OBSERVED EXCESSIVE HULL GROWTH ON THE ENTIRETY OF THE HULL. 33 CFR 151.2050(f) 40ac
2024-09-18 | 7999817 | Sector New Orleans | 9841160 | IMO Number | JY OCEAN | Bulk Carrier | LIBERIA |  | BUREAU VERITAS | BUREAU VERITAS | 11 - Life Saving Appliances | 11102 - Lifeboat inventory | 40 - Rectify deficiencies prior to next US port after sailing foreign | PSCO observed incomplete first-aid kits in the free-fall lifeboat and rescue boat.
2024-09-18 | 8004428 | Sector New York | 977138 | Official Number (U.S.) | HORNBLOWER INFINITY | Passenger Ship | UNITED STATES |  |  |  | 13 - Propulsion and Auxiliary Machinery | 13101 - Propulsion main engine | 16 - Rectify deficiencies w/in 14 days | Starboard Main Enggine Fuel Oil send line at multi-way valve at Racor Filter is chaffing against the deck plate. 46 CFR 119.455(b)(2)
2024-09-18 | 8005055 | Marine Safety Unit Lake Worth | 1124677 | Official Number (U.S.) | SAMANA | Passenger Ship | UNITED STATES |  |  |  | 02 - Structural Conditions | 02105 - Steering gear | 705 - Other - as specified | A vessel must be provided with a main steering gear that is of adequate strength and capable of steering the vessel at all service speeds. Crack in weld discovered on port side aft upper weld section of rudder to post. gouge affected weld and re-weld.
2024-09-18 | 8003420 | Sector New York | 1234993 | Official Number (U.S.) | AMERICA 2.0 | Passenger Ship | UNITED STATES |  |  |  | 13 - Propulsion and Auxiliary Machinery | 13199 - Other (machinery) | 705 - Other - as specified | ...The design, construction, and original testing of such unfired pressure vessels must meet the applicable requirements of subchapter F (Marine Engineering) of this chapter. MI identified compressor in engine room not stamped with ASME "U" or "UM" symbol. Replace compressor prior to credit DDX. 46 CFR 182.330 46 CFR 54.01-5(c)(4)
2024-09-18 | 8004428 | Sector New York | 977138 | Official Number (U.S.) | HORNBLOWER INFINITY | Passenger Ship | UNITED STATES |  |  |  | 13 - Propulsion and Auxiliary Machinery | 13102 - Auxiliary engine | 16 - Rectify deficiencies w/in 14 days | No. 3 Diesel Generator Crankcase/Valve Cover Re-breather hose chafing against turbo charger. 46 CFR 115.800(a)
2024-09-18 | 8004428 | Sector New York | 977138 | Official Number (U.S.) | HORNBLOWER INFINITY | Passenger Ship | UNITED STATES |  |  |  | 13 - Propulsion and Auxiliary Machinery | 13101 - Propulsion main engine | 16 - Rectify deficiencies w/in 14 days | Port Main Engine Racor Filter portective bowl is missing. 46 CFR 119.455(b)(5)
2024-09-18 | 8004428 | Sector New York | 977138 | Official Number (U.S.) | HORNBLOWER INFINITY | Passenger Ship | UNITED STATES |  |  |  | 13 - Propulsion and Auxiliary Machinery | 13102 - Auxiliary engine | 16 - Rectify deficiencies w/in 14 days | No. 1 Diesel Generator found with collant and oil leaks. Coolant leak found at bottom of expansion tank agains block. and oil leaks around oil sump. 46 CFR 115.800(a)
2024-09-18 | 8004428 | Sector New York | 977138 | Official Number (U.S.) | HORNBLOWER INFINITY | Passenger Ship | UNITED STATES |  |  |  | 11 - Life Saving Appliances | 11117 - Lifebuoys incl. provision and disposition | 16 - Rectify deficiencies w/in 14 days | Lifering bouy lights need battery, one was found broke. line needs to be dark UV Protective. 46 CFR 117.70(d)
2024-09-18 | 8004428 | Sector New York | 977138 | Official Number (U.S.) | HORNBLOWER INFINITY | Passenger Ship | UNITED STATES |  |  |  | 10 - Safety of Navigation | 10105 - Magnetic compass | 16 - Rectify deficiencies w/in 14 days | Vessels operating at night magnetic compast must be luminated. battery was dead in compass light. 46 CFR 121.402(c)
2024-09-18 | 8004428 | Sector New York | 977138 | Official Number (U.S.) | HORNBLOWER INFINITY | Passenger Ship | UNITED STATES |  |  |  | 09 - Working and Living Conditions | 09226 - Holds and tanks safety | 16 - Rectify deficiencies w/in 14 days | Soda Machine CO2 Bottle was found not secured to approved bracket for safety. Gally Stbd Side. 36 CFR 115.830(a)
2024-09-18 | 8003420 | Sector New York | 1234993 | Official Number (U.S.) | AMERICA 2.0 | Passenger Ship | UNITED STATES |  |  |  | 11 - Life Saving Appliances | 11108 - Inflatable liferafts | 705 - Other - as specified | ...Each vessel constructed of wood certificated on a limited coastwise route in cold water must... Be provided with inflatable buoyant apparatus of an aggregate capacity that will accommodate at least 67% of the total number of persons permitted on board. Vessel removed IBA's for servicing. Vessel's route is restricted to lakes, bays, and sounds within one mile of land until IBA's are replaced. 46 CFR 180.205(a)(1)
2024-09-18 | 8003577 | Sector New York | 1163079 | Official Number (U.S.) | SEN. JOHN J MARCHI | Passenger Ship | UNITED STATES |  |  |  | 11 - Life Saving Appliances | 11117 - Lifebuoys incl. provision and disposition | 10 - Deficiency Rectified | Lifesaving equipment must be in working order and ready for immediate use. Ring life buoy on hurricane deck had a missing plug and a water light line requiring renewal.
2024-09-18 | 8001813 | Sector Key West | 1253258 | Official Number (U.S.) | SANDIE CAT | Passenger Ship | UNITED STATES |  |  |  | 03 - Water/Weathertight Conditions | 03110 - Manholes/flush scuttles | 16 - Rectify deficiencies w/in 14 days | The gasket on the forward starboard compartment's watertight hatch is partially out of its embedding groove. Clean out groove and adhere gasket to hatch.
2024-09-18 | 8010885 | OP location-Sector Honolulu Prevention Department- Lihue | 515639 | Official Number (U.S.) | WHITNEY K | Passenger Ship | UNITED STATES |  |  |  | 09 - Working and Living Conditions | 09209 - Electrical | 50 - Rectify deficiencies w/in 30 days | Vessel's original wires remain in-service on the vessel and its protective coatings are fatiguing exposing bare wire. Vessel has multiple unapproved splices. Replace all original wires with approved stranded wire. Prove new wires are installed and dead end wires are removed. Provide approved wire connectors for each connection.
2024-09-18 | 8001813 | Sector Key West | 1253258 | Official Number (U.S.) | SANDIE CAT | Passenger Ship | UNITED STATES |  |  |  | 03 - Water/Weathertight Conditions | 03199 - Other (load lines) | 16 - Rectify deficiencies w/in 14 days | Attach port and starboard watertight hatches to their respective hatch frames with a captive chain or other device.
2024-09-18 | 8004428 | Sector New York | 977138 | Official Number (U.S.) | HORNBLOWER INFINITY | Passenger Ship | UNITED STATES |  |  |  | 07 - Fire Safety | 07124 - Maintenance of Fire protection systems | 16 - Rectify deficiencies w/in 14 days | Class A fireboundries must that consist of windows need to have clamps to retain the window. Multiple window clips not properly connected or missing rubber stoppers. 46 CFR 116.433(c)(i)
2024-09-18 | 8004807 | Sector San Francisco | 1053103 | Official Number (U.S.) | MARE ISLAND | Passenger Ship | UNITED STATES |  |  |  | 11 - Life Saving Appliances | 11117 - Lifebuoys incl. provision and disposition | 16 - Rectify deficiencies w/in 14 days | Each... ring life buoy must be marked in clearly legible block capital letters with the vessel's name. MI observed life ring's with faded vessel name, relabel to MI satisfaction. 46 CFR 112.604
2024-09-18 | 8010885 | OP location-Sector Honolulu Prevention Department- Lihue | 515639 | Official Number (U.S.) | WHITNEY K | Passenger Ship | UNITED STATES |  |  |  | 09 - Working and Living Conditions | 09209 - Electrical | 50 - Rectify deficiencies w/in 30 days | Vessel file is missing one line diagram and owner does not have one on hand. Provide one line diagram and walk systems out with MI.
2024-09-18 | 8005247 | Sector Long Island Sound | 281371 | Official Number (U.S.) | CAPE HENLOPEN | Passenger Ship | UNITED STATES |  |  |  | 02 - Structural Conditions | 02199 - Other (Structural condition) | 701 - Prior to carriage of passengers/cargo | A survey shall be made every time an accident occurs which affects the saftey of the vessel. Repair port shaft and propeller as in-kind. Vessel is restricted from carrying passengers until proper repair has been verified by a marine inspector.
2024-09-18 | 8001813 | Sector Key West | 1253258 | Official Number (U.S.) | SANDIE CAT | Passenger Ship | UNITED STATES |  |  |  | 01 - Certificates & Documentation | 01199 - Other (certificates) | 50 - Rectify deficiencies w/in 30 days | Provide a valid FCC Safety Radio Certificate.
2024-09-18 | 8005194 | Sector New Orleans | 1340153 | Official Number (U.S.) | ALICE | Towing Vessel | UNITED STATES |  |  |  | 13 - Propulsion and Auxiliary Machinery | 13101 - Propulsion main engine | 60 - Rectify deficiencies prior to movement | Machinery and electrical systems must be designed and maintained to provide for safe operation of the towing vessel and safety of persons onboard under normal and emergency conditions. Propulsion loss on the port engine.
2024-09-18 | 8004807 | Sector San Francisco | 1053103 | Official Number (U.S.) | MARE ISLAND | Passenger Ship | UNITED STATES |  |  |  | 07 - Fire Safety | 07110 - Fire fighting equipment and appliances | 701 - Prior to carriage of passengers/cargo | At each initial and subsequent inspection for certification, the owner or managing operator shall be prepared to conduct tests and have the vessel ready for inspection of its fire protection equipment, including the following: Inspection of piping, controls, and valves. MI observed small leak on STBD fire main just above the supply pipe. Operator fixed in MI presence. 46 CFR 115.810
2024-09-18 | 8001813 | Sector Key West | 1253258 | Official Number (U.S.) | SANDIE CAT | Passenger Ship | UNITED STATES |  |  |  | 01 - Certificates & Documentation | 01310 - Signs, indications | 16 - Rectify deficiencies w/in 14 days | Mark the foredeck (51) uppermost deck (49) with the maximum passengers allowed on each.
2024-09-18 | 8004807 | Sector San Francisco | 1053103 | Official Number (U.S.) | MARE ISLAND | Passenger Ship | UNITED STATES |  |  |  | 07 - Fire Safety | 07101 - Fire prevention structural integrity | 16 - Rectify deficiencies w/in 14 days | A fire control plan must be posted on the vessel in a location that is accessible and visible to all passengers. The plan must show escape routes, areas of refuge, embarkation stations, the location of fire protection/emergency equipment, compartment titles and hazard classification of accommodation and service spaces, and structural fire protection boundaries. MI observed inconsistent versions of posted fire plans, display most current version to MI satisfaction. 46 CFR 116.530
2024-09-18 | 8004732 | Sector Southeastern New England | RI9837S | State Number | BRUCE B | Passenger Ship | UNITED STATES |  |  |  | 01 - Certificates & Documentation | CG001 - Certificate of Inspection (COI) | 10 - Deficiency Rectified | Your vessel must undergo an annual inspection within the 3 months before or after each anniversary date. Vessel has not conducted an annual inspection within this window. Complete an annual inspection prior to carriage of passengers.
2024-09-18 | 8005392 | Sector Southeastern New England | 569814 | Official Number (U.S.) | LUCINDA SMITH | Towing Vessel | UNITED STATES |  |  |  | 01 - Certificates & Documentation | 01199 - Other (certificates) | 705 - Other - as specified | After each modification, the lightweight characteristics must be recalculated. (b) When the aggregate weight change is more than 2 percent of the vessel's approved lightweight displacement, or the recalculated change in the vessel's lightweight LCG is more than 1 percent of the LBP, a deadweight survey must be performed to determine the vessel's current lightweight displacement and LCG. In accordance with stability letter issued by ABS;16JUNE2022, Any alteration resulting in a change of weight will invalidate the stability letter. Submit weight change calculations iaw MTN 04-95 to ABS iaw NVIC 3-97 Stability Related Review Performed by the American Bureau of Shipping for U.S. Flag Vessels. Have weight change evaluated and a stability review completed by ABS prior to commercial service.
2024-09-18 | 8001813 | Sector Key West | 1253258 | Official Number (U.S.) | SANDIE CAT | Passenger Ship | UNITED STATES |  |  |  | 09 - Working and Living Conditions | 09209 - Electrical | 16 - Rectify deficiencies w/in 14 days | Remove dead end wire in port fuel tank space or place termination within an enclosure.
2024-09-18 | 8005392 | Sector Southeastern New England | 569814 | Official Number (U.S.) | LUCINDA SMITH | Towing Vessel | UNITED STATES |  |  |  | 13 - Propulsion and Auxiliary Machinery | 13108 - Operation of machinery | 705 - Other - as specified | Machinery and electrical systems must be designed and maintained to provide for safe operation of the towing vessel and safety of persons onboard under normal and emergency conditions. Due to engine replacement, complete a sea trail at the completion of installation to the satisfaction of the Coast Guard Marine Inspector.
2024-09-18 | 7946402 | Sector St Petersburg | 1193666 | Official Number (U.S.) | YIANNIS DOLPHIN | Passenger Ship | UNITED STATES |  |  |  | 04 - Emergency Systems | 04117 - Functionality of Safety Systems |  | Discovered seized bilge pump valves behind the MSD on both port and starboard side.
2024-09-18 | 8001856 | Marine Safety Unit Port Arthur | 9917543 | IMO Number | ORION JESSICA | Tank Ship | MALTA |  |  |  | 06 - Cargo Operations Including Equipment | 06199 - Other (cargo) | 16 - Rectify deficiencies w/in 14 days | Gas detection equipment shall be so designed that it may readily be tested. PSCO observed gas detection equipment not able to be calibrated and tested.
2024-09-18 | 8004897 | Marine Safety Unit Duluth | 1031292 | Official Number (U.S.) | VISTA QUEEN | Passenger Ship | UNITED STATES |  |  |  | 07 - Fire Safety | 07113 - Fire pumps and its pipes | 701 - Prior to carriage of passengers/cargo | Discovered a separation of a 2" dia. pipe (at a threaded coupling joint) in a pipe run extending aft from the fire pump piping system. Upon energizing the fire pump, this condition resulted in a lack of discharge pressure from the fire pump, to the fire hose stations, and subsequent flooding of the adjacent bilge spaces. Repair pipe connection and demonstrate proper operation of the fire pump and fire hose stations. In addition; crew must demonstrate satisfactory familiarity with fire pump, and bilge pump, systems configuration and operation. Repairs must be made to the satisfaction of a USCG Marine Inspector prior to carriage of passengers. (46 CFR 181.10-1)
2024-09-18 | 8003420 | Sector New York | 1234993 | Official Number (U.S.) | AMERICA 2.0 | Passenger Ship | UNITED STATES |  |  |  | 11 - Life Saving Appliances | 11117 - Lifebuoys incl. provision and disposition | 705 - Other - as specified | Each item of lifesaving equipment determined by the marine inspector to not be in serviceable condition must be repaired or replaced. MI identified plug missing on 02 ring buoys. Must repair prior to credit dry dock. 46 CFR 176.808(b)
2024-09-18 | 8003420 | Sector New York | 1234993 | Official Number (U.S.) | AMERICA 2.0 | Passenger Ship | UNITED STATES |  |  |  | 05 - Radio Communications | 05111 - Satellite EPIRB 406MHz/1.6GHz | 705 - Other - as specified | Each disposable hydrostatic release unit must be marked with an expiration date of two years after the date on which the unit is installed. MI identified no expiration date on the hydrostatic release for the EPIRB. Vessel must repair prior to sailing beyond 3NM. 46 CFR 185.40(b)
2024-09-18 | 8003394 | Marine Safety Unit Houma | 609653 | Official Number (U.S.) | SHAWNEE | Towing Vessel | UNITED STATES |  |  |  | 10 - Safety of Navigation | 10112 - Electronic charts (ECDIS) | 50 - Rectify deficiencies w/in 30 days | Vessel must carry adequate and up-to-date charts, including electronic charts acceptable to the Coast Guard. Vessel's electronic charts were not acceptable.
2024-09-18 | 8004878 | Sector Jacksonville | 9355434 | IMO Number | PEGASUS J | General Dry Cargo Ship | ANTIGUA AND BARBUDA | DNV | DNV | DET NORSKE VERITAS | 13 - Propulsion and Auxiliary Machinery | 13102 - Auxiliary engine | 10 - Deficiency Rectified | A main source of electrical power of sufficient capacity to supply all those services mentioned in regulation 40.1.1 shall be provided. This main source of electrical power shall consist of at least two generating sets. Vessel notified USCG that the #1 generator was inoperable. 74 SOLAS (04) II-I/41.1.1
2024-09-18 | 8004676 | Sector Delaware Bay | 9277814 | IMO Number | RCC AFRICA | Ro-Ro Cargo Ship | BAHAMAS, THE |  |  |  | 07 - Fire Safety | 07126 - Oil accumulation in engine room | 16 - Rectify deficiencies w/in 14 days | Means shall be provided to control leaks of flammable liquids. PSCO observed fuel oil leak in oil purifier No. 1 due to a faulty gasket. 74SOLAS(20)II-2/4.1.1
2024-09-18 | 8005140 | Marine Safety Detachment Cincinnati | 501747 | Official Number (U.S.) | JAMES H | Towing Vessel | UNITED STATES |  |  |  | 02 - Structural Conditions | 02105 - Steering gear | 17 - Rectify deficiencies prior to departure | Vessel lost main steering underway. Machinery and electrical systems must be designed and maintained to provide for safe operation of th towing vessel and the safety of persons onboard under normal and emergency conditions. Vessel shall proceed to C&B Hebron KY facility under tow by the ITV Atlantis to make repairs to the satisfaction of the attending Coast Guard marine inspector prior to departure.
2024-09-18 | 8003478 | Marine Safety Unit Coram | 645934 | Official Number (U.S.) | KING COD VII | Passenger Ship | UNITED STATES |  |  |  | 07 - Fire Safety | 07114 - Remote Means of control (opening,pumps,ventilation,etc.) Machinery spaces | 701 - Prior to carriage of passengers/cargo | While testing Emergency Fuel shutoffs the pulley guiding the cable on the port shutoff snapped off due to excessive corrosion. .
2024-09-18 | 8005392 | Sector Southeastern New England | 569814 | Official Number (U.S.) | LUCINDA SMITH | Towing Vessel | UNITED STATES |  |  |  | 13 - Propulsion and Auxiliary Machinery | 13101 - Propulsion main engine | 705 - Other - as specified | Pumps, pipes, valves, and fittings in essential systems on vessels must meet ABS Rules for Building and Classing Steel Vessels Under 90 Meters (295 Feet) in Length (incorporated by reference, see § 136.112 of this subchapter), Part 4, Chapter 4. Air start system is new to the main engines, submit any piping plans, air receiver specifics IAW 46 CFR 144.135-.145 (have a PE, Class or the USCG ) verify compliance of the system to ABS rules (46CFR 143.540-.545) prior to commercial service.
2024-09-18 | 8003577 | Sector New York | 1163079 | Official Number (U.S.) | SEN. JOHN J MARCHI | Passenger Ship | UNITED STATES |  |  |  | 11 - Life Saving Appliances | 11104 - Rescue boats | 50 - Rectify deficiencies w/in 30 days | Before the vessel leaves port and and all times during the voyage, each lifesaving appliance must be in working order and ready for immediate use. Rescue boat #4 had a drop in pressure from its stored form of power system (accumulator). Port oar lock was cracked compromising the ability to seat the oar lock in place. Provide schedule of periodic maintenance checklists. Noted: Hull deflections caused by improper stowage, stress cracks and missing plugs were observed that do not impact the rescue boats operating condition will be subject to continued monitoring on follow-up USCG inspections and crew weekly checks.
2024-09-18 | 8004616 | U.S. COAST GUARD FORCES MICRONESIA/SECTOR GUAM | 8906602 | IMO Number | USNS TIPPECANOE | Tank Ship | UNITED STATES |  | AMERICAN BUREAU OF SHIPPING |  | 04 - Emergency Systems | 04114 - Emergency source of power - Emergency generator | 17 - Rectify deficiencies prior to departure | Each emergency generator that is arranged to be automatically started must be equipped with a starting device with an energy-storage capability of at least six consecutive starts. Hydraulic system unable to perform six consecutive starts. 46 CFR 112.50-1(k)
2024-09-18 | 8004616 | U.S. COAST GUARD FORCES MICRONESIA/SECTOR GUAM | 8906602 | IMO Number | USNS TIPPECANOE | Tank Ship | UNITED STATES |  | AMERICAN BUREAU OF SHIPPING |  | 07 - Fire Safety | 07105 - Fire doors/openings in fire-resisting divisions | 17 - Rectify deficiencies prior to departure | The following fire protection systems shall be kept in good order so as to ensure their required performance if a fire occurs: structural fire protection, including fire-resisting divisions, and protection of openings and penetrations in these divisions. Scullery rolling fire door leading from main deck passageway to scullery unable to close due to broken securing pin. 74 SOLAS (2020 Cons.) II-2/14.2.1.1.1
2024-09-18 | 8004616 | U.S. COAST GUARD FORCES MICRONESIA/SECTOR GUAM | 8906602 | IMO Number | USNS TIPPECANOE | Tank Ship | UNITED STATES |  | AMERICAN BUREAU OF SHIPPING |  | 14 - Pollution Prevention | 14104 - Oil filtering equipment | 17 - Rectify deficiencies prior to departure | Oil filtering equipment referred to in paragraph 2 of this regulation shall comply with paragraph 6 of this regulation. In addition, it shall be provided with alarm arrangements to indicate when this level cannot be maintained. The system shall also be provided with arrangements to ensure that any discharge of oily mixtures is automatically stopped when the oil content of the effluent exceeds 15 parts per million. OWS found operable but unable to perform proper operation of 15ppm alarm, 3 way valve, and recirculation. MARPOL Annex I/14.7
2024-09-18 | 8004616 | U.S. COAST GUARD FORCES MICRONESIA/SECTOR GUAM | 8906602 | IMO Number | USNS TIPPECANOE | Tank Ship | UNITED STATES |  | AMERICAN BUREAU OF SHIPPING |  | 01 - Certificates & Documentation | 01218 - Medical certificate | 17 - Rectify deficiencies prior to departure | A person may not employ or engage an individual in a position required to hold an MMC unless that individual maintains a current medical certificate. Master’s medical certificate expired 30Sep24. 46 CFR 15.401(c)
2024-09-18 | 8004616 | U.S. COAST GUARD FORCES MICRONESIA/SECTOR GUAM | 8906602 | IMO Number | USNS TIPPECANOE | Tank Ship | UNITED STATES |  | AMERICAN BUREAU OF SHIPPING |  | 04 - Emergency Systems | 04114 - Emergency source of power - Emergency generator | 16 - Rectify deficiencies w/in 14 days | Ships shall be maintained in compliance with the structural, mechanical and electrical requirements of a classification society which is recognized by the Administration in accordance with the provisions of regulation XI-1/1. After inspection of the emergency diesel generator, crew unable to prove proper operation of overspeed shutdown and low lube oil pressure shutdown visual alarm found inoperable. 74 SOLAS (2020 Cons.) II-1/3-1
2024-09-18 | 8005221 | Sector Houston/Galveston | 642151 | Official Number (U.S.) | SEABULK CHALLENGE | Tank Ship | UNITED STATES | AMERICAN BUREAU OF SHIPPING | AMERICAN BUREAU OF SHIPPING | UNITED STATES | 07 - Fire Safety | 07116 - Ventilation | 50 - Rectify deficiencies w/in 30 days | Ducts not less than .075 square meters in sectional area shall be constructed of steel or equivalent material. Supply and exhaust ventilation ducts for paint locker adjacent to steering gear room holed/wasted. Ventilation ducting in incinerator room holed/wasted in multiple areas.
2024-09-18 | 8003531 | Sector Virginia | 1232131 | Official Number (U.S.) | CAPT AMBROSE | Towing Vessel | UNITED STATES |  |  |  | 10 - Safety of Navigation | 10111 - Charts | 705 - Other - as specified | Each towing vessel must carry on board and maintain the following: the charts or maps must be current editions or currently corrected editions, if the vessel engages in towing exclusively on navigable waters of the U.S., including Western Rivers. Vessel did not have up-to-date charts or maps. //33 CFR 164.72(b)(1)(ii)(A)//
2024-09-18 | 7975089 | Sector Honolulu | 993947 | Official Number (U.S.) | DISCOVERY | Passenger Ship | UNITED STATES |  |  |  | 02 - Structural Conditions | 02199 - Other (Structural condition) | 16 - Rectify deficiencies w/in 14 days | An internal structural examination conducted in compliance... consists of of a complete examination of the vessel's main strength members, hull plating, voids. Inspector's were unable to examine space that contained sewage tank due to excessive water, salt build up. Clean and vent space for re-inspection. Descale STBD fwd bulkhead in fuel tank space where coating is failing for re-inspection. 46 CFR 176.610(b)
2024-09-18 | 8005749 | Marine Safety Unit Thousand Islands | 927275 | Official Number (U.S.) | ISLAND DUCHESS | Passenger Ship | UNITED STATES |  |  |  | 99 - Other | 99101 - Other (Safety in general) | 10 - Deficiency Rectified | CO2 bottles found not secured for underway operations.
2024-09-18 | 7953793 | Marine Safety Unit Pittsburgh | 538804 | Official Number (U.S.) | JULIA A HARRISON II | Towing Vessel | UNITED STATES |  |  |  | 01 - Certificates & Documentation | CG001 - Certificate of Inspection (COI) | 701 - Prior to carriage of passengers/cargo | A towing vessel may not be operated without having onboard a valid COI issued by the Coast Guard as required by 46 CFR 136.202. Vessel was not made ready for it's COI renewal due to supply issues while conducting repairs in drydock. Make vessel ready and schedule COI inspection when the vessel is back in the water.
2024-09-18 | 8005247 | Sector Long Island Sound | 281371 | Official Number (U.S.) | CAPE HENLOPEN | Passenger Ship | UNITED STATES |  |  |  | 02 - Structural Conditions | 02199 - Other (Structural condition) | 701 - Prior to carriage of passengers/cargo | A survey shall be made every time an accident occurs which affects the saftey of the vessel. Due to the failure of the port shaft that resulted in the prop breaking off, an inspection of the starboard shaft and propeller is to be made to ensure integrity and prevent a similar occurance.
2024-09-18 | 8002086 | Sector Jacksonville | 1333382 | Official Number (U.S.) | PELLICANO | Passenger Ship | UNITED STATES |  |  |  | 11 - Life Saving Appliances | 11116 - Distress flares | 60 - Rectify deficiencies prior to movement | A vessel on a lakes, bays, and sounds, or rivers route must carry three hand red flare distress signals and three hand orange smoke distress signals. Flares to be USCG approved under 46 CFR 160.021 & 160.037 Vessel had expired flares on board and a electric distress light approved under 46 CFR 161.013 that does not comply with the regulations set forth for Sub-chapter T vessels. 46 CFR 180.68 (b) (1) & (2)
2024-09-18 | 8003577 | Sector New York | 1163079 | Official Number (U.S.) | SEN. JOHN J MARCHI | Passenger Ship | UNITED STATES |  |  |  | 07 - Fire Safety | 07120 - Means of escape | 50 - Rectify deficiencies w/in 30 days | Emergency Exit signs are required and must be installed IAW Sub-J. Exit sign did not have a cover, emergency exit signs that were discovered broken require renewal and red exit signs that are damaged require renewal. One bank of emergency lights was identified extinguished during the walk through.
2024-09-18 | 8003577 | Sector New York | 1163079 | Official Number (U.S.) | SEN. JOHN J MARCHI | Passenger Ship | UNITED STATES |  |  |  | 07 - Fire Safety | 07105 - Fire doors/openings in fire-resisting divisions | 705 - Other - as specified | All magnetically controlled fire doors shall be operated locally and by remote control. During the remote closure test one door was noted to have it's magnetic securing mechanism hanging requiring re-tightening. Complete within 7 days.
2024-09-18 | 8005221 | Sector Houston/Galveston | 642151 | Official Number (U.S.) | SEABULK CHALLENGE | Tank Ship | UNITED STATES | AMERICAN BUREAU OF SHIPPING | AMERICAN BUREAU OF SHIPPING | UNITED STATES | 07 - Fire Safety | 07116 - Ventilation | 50 - Rectify deficiencies w/in 30 days | The main inlets and outlets of all ventilation systems shall be capable of being closed from outside the space ventilated. Battery room supply and exhaust dampers inoperable, EGL #3 ventilation damper/closure inoperable. 74SOLAS II-2/Reg 25(c)
2024-09-18 | 8004114 | Sector Boston | 1189123 | Official Number (U.S.) | SIR WINSTON | Passenger Ship | UNITED STATES |  |  |  | 13 - Propulsion and Auxiliary Machinery | 13102 - Auxiliary engine | 16 - Rectify deficiencies w/in 14 days | At each initial and subsequent inspection for certification of a vessel, the owner or managing operator shall be prepared to conduct tests and have the vessel ready for inspection of electrical equipment and systems. Inspection of rotating electrical machinery essential to the routine operation of the vessel. The STBD generator had some kind of corrosion/liquid dripping from inside the winding housing. If not addressed, could cause an electrical/fire hazard. Windings need to be cleaned and verified that oil/liquid is not getting inside the winding housing. 46 CFR 115.806(d)
2024-09-18 | 7975089 | Sector Honolulu | 993947 | Official Number (U.S.) | DISCOVERY | Passenger Ship | UNITED STATES |  |  |  | 13 - Propulsion and Auxiliary Machinery | 13199 - Other (machinery) | 16 - Rectify deficiencies w/in 14 days | Exhaust piping shall be led to the point of escape with minimum number of bends or elbows. It shall be gas-tight throughout its length... The exhaust hose after the cooling injection point has multiple hose clamps and silicone RTV sealant as a temp repair. 46 CFR 182.15-20(a)
2024-09-18 | 8005221 | Sector Houston/Galveston | 642151 | Official Number (U.S.) | SEABULK CHALLENGE | Tank Ship | UNITED STATES | AMERICAN BUREAU OF SHIPPING | AMERICAN BUREAU OF SHIPPING | UNITED STATES | 11 - Life Saving Appliances | 11102 - Lifeboat inventory | 50 - Rectify deficiencies w/in 30 days | The normal equipment of every lifeboat shall consist of: (xii) a food ration, determined by administration, for each person the lifeboat is certified to carry. Multiple food rations in both lifeboats found unsealed.
2024-09-18 | 8005221 | Sector Houston/Galveston | 642151 | Official Number (U.S.) | SEABULK CHALLENGE | Tank Ship | UNITED STATES | AMERICAN BUREAU OF SHIPPING | AMERICAN BUREAU OF SHIPPING | UNITED STATES | 06 - Cargo Operations Including Equipment | 06199 - Other (cargo) | 50 - Rectify deficiencies w/in 30 days | The maintenance of the ship and its equipment shall be maintained to conform with the provisions of present regulations to ensure the ship in all respects will remain fit to proceed to sea without danger to the ship or persons on board. Multiple pressure/vacuum valve bodies found wasted or cracked.
2024-09-18 | 8005486 | Resident Inspection Office St. Croix | 904828 | Official Number (U.S.) | MILE-MARK | Passenger Ship | UNITED STATES |  |  |  | 09 - Working and Living Conditions | 09206 - Safe means of access Deck - hold/tank, etc. | 705 - Other - as specified | Stanchions for bow railing are loose, multiple holes were found in the FRP which allows water to enter collision bulkhead void. Sand and re-glass to satisfaction of MI.
2024-09-18 | 7975089 | Sector Honolulu | 993947 | Official Number (U.S.) | DISCOVERY | Passenger Ship | UNITED STATES |  |  |  | 07 - Fire Safety | 07113 - Fire pumps and its pipes | 16 - Rectify deficiencies w/in 14 days | The minimum capacity of the power fire pump shall be 50 gallons per minute at a pressure of not less than 60 pounds per square inch... Fire pump could not achieve 60 psi (56 psi). 46 CFR 181.10-1(c)
2024-09-18 | 8005350 | Sector Lower Mississippi | 1163278 | Official Number (U.S.) | SANDY POINT | Towing Vessel | UNITED STATES |  |  |  | 09 - Working and Living Conditions | 09209 - Electrical | 60 - Rectify deficiencies prior to movement | Electrical equipment and systems must be maintained to ensure proper operation and be suitablefor route and service. Vessel suffered fire in port generator. Vessel shall make repairs and ensure proper repairs and operation of equipment to the satisfaction of the TPO. TPO shall provide sufficient report of repair to the USCG. 46 CFR 143.205(a)
2024-09-18 | 7975089 | Sector Honolulu | 993947 | Official Number (U.S.) | DISCOVERY | Passenger Ship | UNITED STATES |  |  |  | 07 - Fire Safety | 07113 - Fire pumps and its pipes | 16 - Rectify deficiencies w/in 14 days | All piping, valves,and fittings shall be in accordance with good marine practice and suitable for the purpose intended. Fire main pump seal is leaking. 46 CFR 181.15-5(c)
2024-09-18 | 8010885 | OP location-Sector Honolulu Prevention Department- Lihue | 515639 | Official Number (U.S.) | WHITNEY K | Passenger Ship | UNITED STATES |  |  |  | 09 - Working and Living Conditions | 09209 - Electrical | 50 - Rectify deficiencies w/in 30 days | If battery is not adjacent to a distribution pane, the battery lead must have a fuse in series as close as practicable to the battery. Provide fuses.
2024-09-18 | 8006280 | Sector Columbia River | 239108 | Official Number (U.S.) | VOYAGER | Towing Vessel | UNITED STATES |  |  |  | 13 - Propulsion and Auxiliary Machinery | 13101 - Propulsion main engine | 17 - Rectify deficiencies prior to departure | Machinery and electrical systems must be designed and maintained to provide for safe operation of the towing vessel and safety of persons onboard under normal and emergency conditions. Marine inspector observed leak coming out of STBD engine on inboard side between aft-most head and engine block. Make corrections to satisfaction of marine inspector.
2024-09-18 | 8005305 | Marine Safety Unit Port Arthur | 1249271 | Official Number (U.S.) | INDEPENDENCE | Towing Vessel | UNITED STATES |  |  |  | 13 - Propulsion and Auxiliary Machinery | 13101 - Propulsion main engine | 701 - Prior to carriage of passengers/cargo | Propulsion machinery, including main engines, reduction gears, shafting, bearings, and electrical equipment and systems, must: (1) Be maintained to ensure proper operation; (2) Be suitable for route and service; and (3) Have suitable propulsion controls to provide the operator full control at each operating station. Vessel experienced a loss of maneuverability as a result of a failure of the starboard propulsion machinery. TPO may clear the CG-835 provided the TPO notify the issuing OCMI that the item has been cleared within 72 hours of clearing the item. 46 CFR 143.205 (c)
2024-09-18 | 7953793 | Marine Safety Unit Pittsburgh | 538804 | Official Number (U.S.) | JULIA A HARRISON II | Towing Vessel | UNITED STATES |  |  |  | 09 - Working and Living Conditions | 09209 - Electrical | 16 - Rectify deficiencies w/in 14 days | Electrical systems and equipment must function properly and minimize system failures and fire and shock hazards. Breaker box located in steering flat was missing several breakers and empty breaker spaces were not blanked off. Install blanks in empty spaces.
2024-09-18 | 7953793 | Marine Safety Unit Pittsburgh | 538804 | Official Number (U.S.) | JULIA A HARRISON II | Towing Vessel | UNITED STATES |  |  |  | 13 - Propulsion and Auxiliary Machinery | 13104 - Bilge pumping arrangements | 16 - Rectify deficiencies w/in 14 days | All installed bilge piping must have a check/foot valve in each bilge suction that prevents unintended backflooding through bilge piping. Vessel's installed bilge piping was installed in a manner that did not provide a check/foot valve and the system did not appear to be installed as designed. Install/modify/repair bilge system.
2024-09-18 | 8005221 | Sector Houston/Galveston | 642151 | Official Number (U.S.) | SEABULK CHALLENGE | Tank Ship | UNITED STATES | AMERICAN BUREAU OF SHIPPING | AMERICAN BUREAU OF SHIPPING | UNITED STATES | 07 - Fire Safety | 07105 - Fire doors/openings in fire-resisting divisions | 50 - Rectify deficiencies w/in 30 days | The construction of all doors and door frames in “A” class divisions shall provide resistance to fire and as well as the passage of smoke and flame equivalent of the bulkheads of which the doors are situated. Crew laundry room door found with temporary repairs and holed in multiple places, self-closing function unable to close door without assistance.
2024-09-18 | 7953793 | Marine Safety Unit Pittsburgh | 538804 | Official Number (U.S.) | JULIA A HARRISON II | Towing Vessel | UNITED STATES |  |  |  | 07 - Fire Safety | 07110 - Fire fighting equipment and appliances | 16 - Rectify deficiencies w/in 14 days | A 40-B portable fire extinguisher must be located near the flammable product storage cabinet. Vessel did not have a 40-B fire extinguisher located near the flammable locker. Install 40-B Extinguisher near locker.
2024-09-18 | 8004616 | U.S. COAST GUARD FORCES MICRONESIA/SECTOR GUAM | 8906602 | IMO Number | USNS TIPPECANOE | Tank Ship | UNITED STATES |  | AMERICAN BUREAU OF SHIPPING |  | 06 - Cargo Operations Including Equipment | 06106 - Cargo transfer - Tankers | 10 - Deficiency Rectified | Ships shall be maintained in compliance with the structural, mechanical and electrical requirements of a classification society. Audible and visual high level and overfill alarms installed on cargo deck found inoperable at the time of inspection. 74 SOLAS (2020 Cons.) II-1/3-1
2024-09-18 | 7953793 | Marine Safety Unit Pittsburgh | 538804 | Official Number (U.S.) | JULIA A HARRISON II | Towing Vessel | UNITED STATES |  |  |  | 10 - Safety of Navigation | 10138 - Bridge Navigation Watch Alarm System (BNWAS) | 17 - Rectify deficiencies prior to departure | A towing vessel with overnight accommodations and alternating watches must have a system to detect when its master becomes incapacitated. The installed system was inoperable. Repair/test system.
2024-09-18 | 7953793 | Marine Safety Unit Pittsburgh | 538804 | Official Number (U.S.) | JULIA A HARRISON II | Towing Vessel | UNITED STATES |  |  |  | 15 - Safety Management Systems (ISM) | 15106 - Shipboard operations | 16 - Rectify deficiencies w/in 14 days | The operator of a vessel with a capacity of 250 or more barrels of oil shall provide transfer procedures that meet the requirements of this part (33 CFR 155) and part 156 of 33 CFR for transferring - to or from the vessel and from tank to tank within the vessel. Vessel did not have written transfer procedures. Provide written transfer procedures meeting requirements outlined in 33 CFR 155.750, and post at transfer station.
2024-09-18 | 8004897 | Marine Safety Unit Duluth | 1031292 | Official Number (U.S.) | VISTA QUEEN | Passenger Ship | UNITED STATES |  |  |  | 07 - Fire Safety | 07113 - Fire pumps and its pipes | 701 - Prior to carriage of passengers/cargo | There is a broken pipe-hanger approximately 15" forward of the pipe coupling that failed (fire pump piping system). Replace pipe-hanger and provide photo to MSU Duluth.
2024-09-18 | 8004897 | Marine Safety Unit Duluth | 1031292 | Official Number (U.S.) | VISTA QUEEN | Passenger Ship | UNITED STATES |  |  |  | 07 - Fire Safety | 07113 - Fire pumps and its pipes | 50 - Rectify deficiencies w/in 30 days | A leak was discovered in way of the mechanically-driven pump on the port engine (at front plate of pump). Owner may either repair the pump 'or' remove the pump (vessel already meets minimum requirements for fire pump with the installed electric fire pump). Notify MSU Duluth upon completion for inspection.
2024-09-18 | 8004428 | Sector New York | 977138 | Official Number (U.S.) | HORNBLOWER INFINITY | Passenger Ship | UNITED STATES |  |  |  | 07 - Fire Safety | 07199 - Other (fire safety) | 705 - Other - as specified | VESSEL HAS AN ATRIUM IN THE AFT PORTION OF THE MAIN DECK UP TO THE 3RD DECK AND THE SMOKE EXTRACTION SYSTEM DOES NOT WORK AS DESIGNED AND APPROVED. VESSEL MUST FIX SYSTEM AND PROVE PROPER OPERATION TO A COAST GUARD MARINE INSPECTOR. THIS SYSTEM MUST MEET THE REGULATION BY EXHAUSTING THE ENTIRE VOLUME OF THE SPACE IN 10 MIN. NO PASSENGERS IN THE ATRIUM UNTIL FIXED AND CLEARED. 46 CFR 116.440
2024-09-18 | 8005055 | Marine Safety Unit Lake Worth | 1124677 | Official Number (U.S.) | SAMANA | Passenger Ship | UNITED STATES |  |  |  | 05 - Radio Communications | 05103 - Main installation | 705 - Other - as specified | The provisions of part III require US vessels which transport more than six passengers for hire to carry a radiotelephone installation complying with this subpart. FCC radiotelephony certificate is expire. Vessel is restricted to not more than 1000 feet from shore. 47 CFR 80.901
2024-09-18 | 8005055 | Marine Safety Unit Lake Worth | 1124677 | Official Number (U.S.) | SAMANA | Passenger Ship | UNITED STATES |  |  |  | 13 - Propulsion and Auxiliary Machinery | 13104 - Bilge pumping arrangements | 16 - Rectify deficiencies w/in 14 days | On a vessel of at least 26 feet, a visual and audible alarm must be provided at the operating station. High water alarm visual indicators for laz, tank room, and E/R are inoperable.
2024-09-18 | 8005055 | Marine Safety Unit Lake Worth | 1124677 | Official Number (U.S.) | SAMANA | Passenger Ship | UNITED STATES |  |  |  | 11 - Life Saving Appliances | 11118 - Lifejackets incl. provision and disposition | 16 - Rectify deficiencies w/in 14 days | Placard containing instructions for the donning and use of life jackets aboard a vessel must be posted. Donning instructions are not legible.
2024-09-18 | 8005055 | Marine Safety Unit Lake Worth | 1124677 | Official Number (U.S.) | SAMANA | Passenger Ship | UNITED STATES |  |  |  | 18 - Maritime Labour Convention (Not Applicable to PSC Exams conducted in the U.S.) | 18299 - Other (Conditions of employment) | 705 - Other - as specified | The marine employer must have sufficient alcohol testing devices readily accessible. Devices expired. Vessel must be able to conduct alcohol tests within 2 hours.
2024-09-18 | 8004616 | U.S. COAST GUARD FORCES MICRONESIA/SECTOR GUAM | 8906602 | IMO Number | USNS TIPPECANOE | Tank Ship | UNITED STATES |  | AMERICAN BUREAU OF SHIPPING |  | 07 - Fire Safety | 07105 - Fire doors/openings in fire-resisting divisions | 10 - Deficiency Rectified | The following fire protection systems shall be kept in good order so as to ensure their required performance if a fire occurs: structural fire protection, including fire-resisting divisions, and protection of openings and penetrations in these divisions. Multiple doors leading to galley and fire protection spaces held open with temporary line/rope arrangements, preventing the automatic closure of these doors in the event of an emergency. 74 SOLAS (2020 Cons.) II-2/14.2.1.1.1
2024-09-18 | 8004616 | U.S. COAST GUARD FORCES MICRONESIA/SECTOR GUAM | 8906602 | IMO Number | USNS TIPPECANOE | Tank Ship | UNITED STATES |  | AMERICAN BUREAU OF SHIPPING |  | 07 - Fire Safety | 07111 - Personal equipment for fire safety | 50 - Rectify deficiencies w/in 30 days | A firefighter’s outfit (ensembles) shall consist of axe with a handle provided with high-voltage insulation. In accordance with MSC/USCG MOA dated 22AUG2024, Annex III – Modification of Standards, 5.c, vessel was unable to produce two or four axes and lifelines per fireman’s ensembles. 74 SOLAS (09) II-2 Reg 10.10.1, FSS Code 3.2.1.1.5
2024-09-18 | 8004616 | U.S. COAST GUARD FORCES MICRONESIA/SECTOR GUAM | 8906602 | IMO Number | USNS TIPPECANOE | Tank Ship | UNITED STATES |  | AMERICAN BUREAU OF SHIPPING |  | 07 - Fire Safety | 07103 - Division - decks, bulkheads and penetrations | 50 - Rectify deficiencies w/in 30 days | The following fire protection systems shall be kept in good order so as to ensure their required performance if a fire occurs: structural fire protection, including fire-resisting divisions, and protection of openings and penetrations in these divisions. SFP and steel structure for cable run leading to Bosun office from trunk deck found wasted. 74 SOLAS (2020 Cons.) II-2/14.2.1.1.1
2024-09-18 | 8004616 | U.S. COAST GUARD FORCES MICRONESIA/SECTOR GUAM | 8906602 | IMO Number | USNS TIPPECANOE | Tank Ship | UNITED STATES |  | AMERICAN BUREAU OF SHIPPING |  | 09 - Working and Living Conditions | 09128 - Provisions quantity | 16 - Rectify deficiencies w/in 14 days | The company should ensure that the policy is implemented and maintained at all levels of the organization both ship based as well as shore based. Numerous food stores on board were found to be passed their labeled expiry date with no documentation provided either extending their lifecycle or deeming them unfit for human consumption per NAVSUP P-486, Vol I, Rev 9 Food Service Management. Master stated no qualified individual is onboard who can verify or extend the validly of expired stores onboard. Provide updated inventory of stores or provide extension for expired items by qualified individual within 14 days. 74 SOLAS (20) XI/3, ISM (2018) Part A/2.2; MSC – USCG MOA 2021 – Annex II/3 (MSC-ACP)
2024-09-18 | 8004616 | U.S. COAST GUARD FORCES MICRONESIA/SECTOR GUAM | 8906602 | IMO Number | USNS TIPPECANOE | Tank Ship | UNITED STATES |  | AMERICAN BUREAU OF SHIPPING |  | 02 - Structural Conditions | 02108 - Electrical installations in general | 16 - Rectify deficiencies w/in 14 days | Ships shall be maintained in compliance with the structural, mechanical and electrical requirements of a classification society. Bonding straps found broken on tank radar domes for ballast water tanks 6 Stbd and 8 Stbd. 74 SOLAS (2020 Cons.) II-1/3-1
2024-09-18 | 8004616 | U.S. COAST GUARD FORCES MICRONESIA/SECTOR GUAM | 8906602 | IMO Number | USNS TIPPECANOE | Tank Ship | UNITED STATES |  | AMERICAN BUREAU OF SHIPPING |  | 13 - Propulsion and Auxiliary Machinery | 13101 - Propulsion main engine | 16 - Rectify deficiencies w/in 14 days | Means shall be provided whereby normal operation of propulsion machinery can be sustained or restored even though one of the essential auxiliaries becomes inoperative. Special consideration shall be given to the malfunctioning of the sources of water pressure. Port Main Diesel engine No.1 salt water cooling pump unable to automatically start on standby status. 74 SOLAS (1981 Cons.) II-1/26.3.6
2024-09-18 | 8004616 | U.S. COAST GUARD FORCES MICRONESIA/SECTOR GUAM | 8906602 | IMO Number | USNS TIPPECANOE | Tank Ship | UNITED STATES |  | AMERICAN BUREAU OF SHIPPING |  | 09 - Working and Living Conditions | 09203 - Lighting (Working spaces) | 50 - Rectify deficiencies w/in 30 days | Ships shall be maintained in compliance with the structural, mechanical and electrical requirements of a classification society. Cracked light covers throughout engine room and emergency generator space. 74 SOLAS (2020 Cons.) II-1/3-1
2024-09-18 | 8004891 | Marine Safety Unit Portsmouth | 692919 | Official Number (U.S.) | LADY VIRGINIA II | Passenger Ship | UNITED STATES |  |  |  | 11 - Life Saving Appliances | 11108 - Inflatable liferafts | 705 - Other - as specified | Each disposable hydrostatic release must be marked with an expiration date of two years after the date installed. HSR marked April 2024.
2024-09-18 | 8005055 | Marine Safety Unit Lake Worth | 1124677 | Official Number (U.S.) | SAMANA | Passenger Ship | UNITED STATES |  |  |  | 10 - Safety of Navigation | 10109 - Lights, shapes, sound-signals | 705 - Other - as specified | All vessels must have nav lights in compliance with Nav Rules. Stbd light and anchor light are inoperable. Vessel restricted to daylight operations.
2024-09-18 | 8004891 | Marine Safety Unit Portsmouth | 692919 | Official Number (U.S.) | LADY VIRGINIA II | Passenger Ship | UNITED STATES |  |  |  | 07 - Fire Safety | 07109 - Fixed fire extinguishing installation | 16 - Rectify deficiencies w/in 14 days | At each inspection owner must have fire protection system ready for inspection. Pre engineered system manufactured 1/11 and has not undergone hydrostatic or visual in lieu of hydrostatic in accordance with MI notice 02-12 provided to operator.
2024-09-18 | 8005055 | Marine Safety Unit Lake Worth | 1124677 | Official Number (U.S.) | SAMANA | Passenger Ship | UNITED STATES |  |  |  | 11 - Life Saving Appliances | 11118 - Lifejackets incl. provision and disposition | 16 - Rectify deficiencies w/in 14 days | Each life jacket must be marked with Type I retroreflective material approved in 46 CFR 164.018. 20 adult and 1 child life jackets need new retroflective material.
2024-09-18 | 8004891 | Marine Safety Unit Portsmouth | 692919 | Official Number (U.S.) | LADY VIRGINIA II | Passenger Ship | UNITED STATES |  |  |  | 05 - Radio Communications | 05103 - Main installation | 705 - Other - as specified | A vessel must comply with applicable radio requirements of Federal Communications Commission as set forth in 47 CFR part 80. Limited to 20 miles as vessel does not have a radio meeting the requirements of this part for operation beyond 20 miles.
2024-09-18 | 8004616 | U.S. COAST GUARD FORCES MICRONESIA/SECTOR GUAM | 8906602 | IMO Number | USNS TIPPECANOE | Tank Ship | UNITED STATES |  | AMERICAN BUREAU OF SHIPPING |  | 07 - Fire Safety | 07109 - Fixed fire extinguishing installation | 50 - Rectify deficiencies w/in 30 days | Ships shall be maintained in compliance with the structural, mechanical and electrical requirements of a classification society. Provide current foam analysis report for refilled foam tank for protection of cargo tanks in accordance with MSC.1/Circ.1312. 74 SOLAS (2020 Cons.) II-1/3-1
2024-09-19 | 8006624 | Sector Virginia | 8325547 | IMO Number | USNS JOHN LENTHALL | Tank Ship | UNITED STATES |  | AMERICAN BUREAU OF SHIPPING |  | 07 - Fire Safety | 07106 - Fire detection and alarm system | 16 - Rectify deficiencies w/in 14 days | The following fire protection systems shall be kept in good order so as to ensure their required performance if a fire occurs: fire detection and fire alarm systems. The fixed fire detector hanging from its wires in the engine room parts storage room starboard side. 74 SOLAS (2020) II-2/14.2.1.1.2
2024-09-19 | 8006624 | Sector Virginia | 8325547 | IMO Number | USNS JOHN LENTHALL | Tank Ship | UNITED STATES |  | AMERICAN BUREAU OF SHIPPING |  | 09 - Working and Living Conditions | 09232 - Cleanliness of engine room | 16 - Rectify deficiencies w/in 14 days | The emergency switchboard shall be so arranged as to give easy access as may be needed to apparatus and equipment without danger to personnel. There is over 8 5 gallon buckets of engine coolant, over 5 gallons of oil, and several boxes of parts all improperly stowed behind the EDG switchboard. 74 SOLAS (81 Amended) II-1/45.2
2024-09-19 | 8006624 | Sector Virginia | 8325547 | IMO Number | USNS JOHN LENTHALL | Tank Ship | UNITED STATES |  | AMERICAN BUREAU OF SHIPPING |  | 09 - Working and Living Conditions | 09298 - Other (accident prevention) | 10 - Deficiency Rectified | Electrical or other equipment which may constitute a source of ignition of flammable vapors shall not be permitted in these compartments. Paint locker had electric extension cord leading inside of paint locker powering a portable fan not designed for Class I Div I atmosphere. 74 SOLAS (81 Amended) II-1/45.9.2
2024-09-19 | 8006624 | Sector Virginia | 8325547 | IMO Number | USNS JOHN LENTHALL | Tank Ship | UNITED STATES |  | AMERICAN BUREAU OF SHIPPING |  | 04 - Emergency Systems | 04103 - Emergency, lighting, batteries and switches | 16 - Rectify deficiencies w/in 14 days | Emergency source of power available shall be sufficient to supply those services necessary for safety of all on board in an emergency. Special consideration shall be giving to emergency lighting at each boat station. Embarkation lighting for starboard rescue boat did not operate. 74 SOLAS (Unamended) II-1/26.a.ii.1
2024-09-19 | 8005499 | Marine Safety Unit Port Canaveral | FL6268NP | State Number | ROBIN D CRADLE | Passenger Ship | UNITED STATES |  |  |  | 02 - Structural Conditions | 02106 - Hull damage impairing seaworthiness | 701 - Prior to carriage of passengers/cargo | The construction and arrangement of a vessel must allow the safe operation of the vessel in accordance with the terms of its Certificate of Inspection. Port pontoon of vessel has an extreme inset approximately 2 1/2" x 2 1/2' at approximately 10' from stern. Dry dock vessel, clean the hull and press up the pontoon to 2 P.S.I. for further inspection. 46 CFR 177.100 Code 701 c
2024-09-19 | 8003555 | Sector New York | 287626 | Official Number (U.S.) | MICHAEL COSGROVE | Passenger Ship | UNITED STATES |  |  |  | 13 - Propulsion and Auxiliary Machinery | 13108 - Operation of machinery | 50 - Rectify deficiencies w/in 30 days | At each inspection for certification and periodic inspection the marine inspector shall conduct such tests and inspections of the auxiliary machinery and of its associated equipment as he feels necessary to check safe operation. Provide statement of completion of alarms and shutdowns prior to commissioning to the satisfaction of the attending USCG MI.
2024-09-19 | 8005738 | Sector Southeast Alaska | 1221044 | Official Number (U.S.) | OPUS | Passenger Ship | UNITED STATES |  |  |  | 07 - Fire Safety | 07199 - Other (fire safety) | 701 - Prior to carriage of passengers/cargo | All machinery and equipment must be installed and maintained in such a manner as to afford adequate protection from fire or machinery failure. MI discovered a fuel leak on the generator fuel filter. 46 CFR 182.100
2024-09-19 | 8009562 | Marine Safety Unit Morgan City | 9261164 | IMO Number | LINDA D | Ro-Ro Cargo Ship | PANAMA |  |  |  | 10 - Safety of Navigation | 10199 - Other (navigation) | 17 - Rectify deficiencies prior to departure | Contracting governemnts, for its national ships, undertake to ensure that all ships be sufficiently and efficiently manned. LINDA D does not have cremembers on board meeting the requirements of the ships minimum safe manning document. SOLAS 74(2020 Cons.)V/14.1
2024-09-19 | 8015989 | Marine Safety Unit Sturgeon Bay | 244705 | Official Number (U.S.) | BAYSHIP | Towing Vessel | UNITED STATES |  |  |  | 01 - Certificates & Documentation | CG001 - Certificate of Inspection (COI) | 60 - Rectify deficiencies prior to movement | Vessel does not have a valid COI. Vessel is prohibited from movement until a valid COI is issued.
2024-09-19 | 8006624 | Sector Virginia | 8325547 | IMO Number | USNS JOHN LENTHALL | Tank Ship | UNITED STATES |  | AMERICAN BUREAU OF SHIPPING |  | 13 - Propulsion and Auxiliary Machinery | 13108 - Operation of machinery | 50 - Rectify deficiencies w/in 30 days | The machinery, associated piping systems, and fittings shall be of a design and construction adequate for the service for which they are intended and shall be installed and protected as to reduce to a minimum and danger to persons onboard, and other hazards. Hydraulic oil pipe fittings, and gauge line fittings are leaking on both steering gear power units. 74 SOLAS (81 Amended) II-1/26.1
2024-09-19 | 8005054 | Sector Virginia | 1093861 | Official Number (U.S.) | HAMPTON QUEEN | Passenger Ship | UNITED STATES |  |  |  | 01 - Certificates & Documentation | CG003 - USCG Certificate of Documentation (COD) | 50 - Rectify deficiencies w/in 30 days | 46 CFR 67.7: Any vessel of at least five net tons which engages coastwise trade must have a Certificate of Documentation bearing a valid endorsement appropriate for the activity in which engaged. Vessel’s COD is expired.
2024-09-19 | 8006624 | Sector Virginia | 8325547 | IMO Number | USNS JOHN LENTHALL | Tank Ship | UNITED STATES |  | AMERICAN BUREAU OF SHIPPING |  | 11 - Life Saving Appliances | 11134 - Operation of Life Saving Appliances | 10 - Deficiency Rectified | Before the ship leaves port and at all times during the voyage, all life-saving appliances shall be in working order and ready for immediate use. Quick release bridge ring buoy was not connected to the smoke buoy with the minimum length of line required for deployment per the manufacture’s installation instructions. Line to short to gain the momentum detach smoke buoy from bracket. 74 SOLAS (2020) III/20.2
2024-09-19 | 8005499 | Marine Safety Unit Port Canaveral | FL6268NP | State Number | ROBIN D CRADLE | Passenger Ship | UNITED STATES |  |  |  | 09 - Working and Living Conditions | 09220 - Structural features (ship) | 701 - Prior to carriage of passengers/cargo | The construction and arrangement of a vessel must allow the safe operation of the vessel in accordance with the terms of its Certificate of Inspection giving consideration to provisions for a seaworthy hull, protection against fire, means of escape in case of a sudden unexpected casualty, guards and rails in hazardous places, ventilation of enclosed spaces, and necessary facilities for passengers and crew. Vessels canopy was damaged during hurricane Milton. Repair to the satisfaction of the attending MI. 46 CFR 177.100 Code 701 c
2024-09-19 | 8006418 | Marine Safety Detachment Santa Barbara | 688431 | Official Number (U.S.) | VISION | Passenger Ship | UNITED STATES |  |  |  | 13 - Propulsion and Auxiliary Machinery | 13101 - Propulsion main engine | 16 - Rectify deficiencies w/in 14 days | All machinery and equipment must be installed and maintained in such a manner as to afford adequate protection from causing fire, explosion, machinery failure, and personnel injury. The jacket water water piping on both the port and starboard main engines are leaking due to wastage. Replace the affected piping and conduct increased rounds of the engine room every 30 minutes until repairs are completed. 46 CFR 182.100 16c - rectify deficiencies within 14 days to the satisfaction of the CG
2024-09-19 | 8003555 | Sector New York | 287626 | Official Number (U.S.) | MICHAEL COSGROVE | Passenger Ship | UNITED STATES |  |  |  | 07 - Fire Safety | 07113 - Fire pumps and its pipes | 50 - Rectify deficiencies w/in 30 days | Each fire pump shall be capable of delivering water simultaneously from the two highest outlets at approximately 50psi. Provide engineers statement and any available documentation attesting to the pump as original installation on the vessel.
2024-09-19 | 8006624 | Sector Virginia | 8325547 | IMO Number | USNS JOHN LENTHALL | Tank Ship | UNITED STATES |  | AMERICAN BUREAU OF SHIPPING |  | 07 - Fire Safety | 07106 - Fire detection and alarm system | 16 - Rectify deficiencies w/in 14 days | The following fire protection systems shall be kept in good order so as to ensure their required performance if a fire occurs: fire detection and fire alarm systems. The fire alarm pull box on the starboard side 01 deck tunnel is broken and held in place with duct tape. 74 SOLAS (2020) II-2/14.2.1.1.2
2024-09-19 | 8006624 | Sector Virginia | 8325547 | IMO Number | USNS JOHN LENTHALL | Tank Ship | UNITED STATES |  | AMERICAN BUREAU OF SHIPPING |  | 13 - Propulsion and Auxiliary Machinery | 13108 - Operation of machinery | 16 - Rectify deficiencies w/in 14 days | Electrical installations shall be such that the safety of crew and ship from electrical hazards will be ensured. There is a 120V ground indicated on the EDG switchboard. 74 SOLAS (81 Amended) II-1/40.1.3
2024-09-19 | 8006624 | Sector Virginia | 8325547 | IMO Number | USNS JOHN LENTHALL | Tank Ship | UNITED STATES |  | AMERICAN BUREAU OF SHIPPING |  | 07 - Fire Safety | 07110 - Fire fighting equipment and appliances | 16 - Rectify deficiencies w/in 14 days | Fire-fighting systems and appliances shall be kept in good working order and readily available for immediate use. The following portable fire extinguishers are not properly stowed in their brackets; port side aft steering gear room, 01 deck engineer shop on the work bench, port side 01 deck tunnel, and outside main deck office. 74 SOLAS (2020) II-2/14.2.1.2
2024-09-19 | 8006624 | Sector Virginia | 8325547 | IMO Number | USNS JOHN LENTHALL | Tank Ship | UNITED STATES |  | AMERICAN BUREAU OF SHIPPING |  | 09 - Working and Living Conditions | 09209 - Electrical | 16 - Rectify deficiencies w/in 14 days | Where cables which are installed in hazardous areas introduce the risk of fire or explosion in event of electrical fault in such areas, precaution against such shall be taken. Dead-end wire found in cable run, on tank top, in way of Center 7 cargo tank. 74 SOLAS (81 Amended) II-1/45.5.4
2024-09-19 | 8006624 | Sector Virginia | 8325547 | IMO Number | USNS JOHN LENTHALL | Tank Ship | UNITED STATES |  | AMERICAN BUREAU OF SHIPPING |  | 08 - Alarms | 08104 - Steering gear alarm | 50 - Rectify deficiencies w/in 30 days | In the event of a power failure to any one of the steering gear power units, an audible and visual alarmed shall be given on the navigating bridge. The installed power failure alarms for port and stbd steering hydraulic power units did not operate. 74 SOLAS (81 Amended) II-1/29.5.2
2024-09-19 | 7995028 | Detached Duty Office Grand Haven | 685667 | Official Number (U.S.) | PAR-TE-TYME | Passenger Ship | UNITED STATES |  |  |  | 11 - Life Saving Appliances | 11135 - Maintenance of Life Saving Appliances | 701 - Prior to carriage of passengers/cargo | A vessel must comply with the requirements for any radio and EPIRB installation, including the requirements for a sation license. Provide valid EPIRB registration.
2024-09-19 | 8006624 | Sector Virginia | 8325547 | IMO Number | USNS JOHN LENTHALL | Tank Ship | UNITED STATES |  | AMERICAN BUREAU OF SHIPPING |  | 03 - Water/Weathertight Conditions | 03107 - Doors | 16 - Rectify deficiencies w/in 14 days | After any survey of the ship has been completed, no change shall be made in the items covered by the survey, without the sanction of the Administration. Port side steering gear compartment Class 3 WTD cannot be manually opened from either side of the door, and the manual pump on the forward side of the door is leaking hydraulic fluid. 74 SOLAS (2020) I/11(b)
2024-09-19 | 8005440 | Sector St Petersburg | FL2558TM | State Number | BRIGHTSIDE | Passenger Ship | UNITED STATES |  |  |  | 01 - Certificates & Documentation | CG001 - Certificate of Inspection (COI) | 701 - Prior to carriage of passengers/cargo | Vessel must undergo an annual inspection as specified in paragraph (b)(1) of this section. Vessel must undergo an annual inspection within 3 months before or after each anniversary date. Vessel's anniversary date was 02JUN2024, and vessel is past 3 months from said date. Vessel shall not operate with passengers until an annual inspection has been completed. 46CFR176.500(b)
2024-09-19 | 8006624 | Sector Virginia | 8325547 | IMO Number | USNS JOHN LENTHALL | Tank Ship | UNITED STATES |  | AMERICAN BUREAU OF SHIPPING |  | 07 - Fire Safety | 07106 - Fire detection and alarm system | 16 - Rectify deficiencies w/in 14 days | The following fire protection systems shall be kept in good order so as to ensure their required performance if a fire occurs: fire detection and fire alarm systems. Fire alarm pull box, located in the Main Space Halon cylinder storage room, not properly secured to mounting bracket. 74 SOLAS (2020) II-2/14.2.1.1.2
2024-09-19 | 8006624 | Sector Virginia | 8325547 | IMO Number | USNS JOHN LENTHALL | Tank Ship | UNITED STATES |  | AMERICAN BUREAU OF SHIPPING |  | 07 - Fire Safety | 07124 - Maintenance of Fire protection systems | 16 - Rectify deficiencies w/in 14 days | Fire protection systems, fire fighting systems and appliances shall be properly tested and inspected. Vessel could not provide the servicing report as proof of fire fighting systems servicing. 74 SOLAS (2020) II-2/14.1.2
2024-09-19 | 7995028 | Detached Duty Office Grand Haven | 685667 | Official Number (U.S.) | PAR-TE-TYME | Passenger Ship | UNITED STATES |  |  |  | 99 - Other | 99101 - Other (Safety in general) | 701 - Prior to carriage of passengers/cargo | The master of a vessel, shall keep a correct, written count of all passengers prior to departing on a voyage, the passenger count must be kept ashore and available to the Coast Guard upon request.
2024-09-19 | 7987700 | Sector Western Alaska and U.S. Arctic | 9502506 | IMO Number | LE BOREAL | Passenger Ship | FRANCE |  | FRANCE | FRANCE | 07 - Fire Safety | 07103 - Division - decks, bulkheads and penetrations | 10 - Deficiency Rectified | Where "A" class divisions are penetrated for the passage of electric cables, pipes, trunks, ducts, etc., or for the fitting of ventilation terminals, lighting fixtures and similar devices, arrangements shall be made to ensure that the fire resistance is not impaired. The electrical cable penetration in the deck 1 electrical locker was not fire resistant due to missing insulation. 74 SOLAS 20 Ch. II-2/9.3.2
2024-09-19 | 7987700 | Sector Western Alaska and U.S. Arctic | 9502506 | IMO Number | LE BOREAL | Passenger Ship | FRANCE |  | FRANCE | FRANCE | 07 - Fire Safety | 07120 - Means of escape | 10 - Deficiency Rectified | The following functional requirements shall be met escape routes shall be maintained in a safe condition, clear of obstacles. PSCO observed garbage inhibiting safe egress from garbage treatment room. 74 SOLAS 20 II-2/13.1.2
2024-09-19 | 8005054 | Sector Virginia | 1093861 | Official Number (U.S.) | HAMPTON QUEEN | Passenger Ship | UNITED STATES |  |  |  | 10 - Safety of Navigation | 10111 - Charts | 50 - Rectify deficiencies w/in 30 days | 46 CFR 184.420(a)(1):As appropriate for the intended voyage, a vessel must carry adequate and up-to-date charts of large enough scale to make safe navigation possible. Vessel’s paper charts were three years out date. Vessel’s electronic charts had not been updated for an unknown length of time.
2024-09-19 | 8006624 | Sector Virginia | 8325547 | IMO Number | USNS JOHN LENTHALL | Tank Ship | UNITED STATES |  | AMERICAN BUREAU OF SHIPPING |  | 03 - Water/Weathertight Conditions | 03107 - Doors | 16 - Rectify deficiencies w/in 14 days | After any survey of the ship has been completed, no change shall be made in the items covered by the survey, without the sanction of the Administration. EOS Class 3 WTD cannot be manually opened from either side of the door, and the direction of door movement for manual operation isn’t clearly indicated. 74 SOLAS (2020) I/11(b)
2024-09-19 | 8005385 | Marine Safety Unit Saipan | 562043 | Official Number (U.S.) | CHAMORRO | Towing Vessel | UNITED STATES |  |  |  | 09 - Working and Living Conditions | 09209 - Electrical | 50 - Rectify deficiencies w/in 30 days | Electrical connections must be suitably installed to prevent them from coming loose through vibration or accidental contact. Identified a Siemens electrical panel and a Square D electrical box that were not permanently mounted. The two boxes are located behind the stbd air receiver in the engine compartment. 46 CFR 143.400(e)
2024-09-19 | 8005440 | Sector St Petersburg | FL2558TM | State Number | BRIGHTSIDE | Passenger Ship | UNITED STATES |  |  |  | 11 - Life Saving Appliances | 11117 - Lifebuoys incl. provision and disposition | 705 - Other - as specified | A vessel must carry one floating waterlight, unless it is limited to daytime operation, in which case no floating waterlight is required. Vessel's floating waterlight attached to the ring life buoy was found to be non operational. Vessel is limited to daylight hours only. Replace waterlight to the satisfaction of Marine Inspector. 46CFR180.70(d)
2024-09-19 | 7999404 | Sector Miami | 697962 | Official Number (U.S.) | STARLIGHT 101 | Passenger Ship | UNITED STATES |  |  |  | 01 - Certificates & Documentation | 01203 - Certificates for radio personnel | 16 - Rectify deficiencies w/in 14 days | Each ship transporting more than 6 passengers for hire equipped with a radiotelephony station IAW Part III of Title III of the Communications Act must carry a radio operator who meets the following requirements: ... the radio operator must hold a marine radio operator permit or higher class license. 47 CFR 80.159(e)(1)
2024-09-19 | 8005385 | Marine Safety Unit Saipan | 562043 | Official Number (U.S.) | CHAMORRO | Towing Vessel | UNITED STATES |  |  |  | 06 - Cargo Operations Including Equipment | 06199 - Other (cargo) | 705 - Other - as specified | A record of the type, size, and service of each towline, face wire, and spring line, used to make the towing vessel fast to her tow, must be available to the Coast Guard or third-party auditor for review. The following minimum information is required in the record: The dates when examinations were performed, the identification of each item of towing gear examined, and the name(s) of the person(s) conducting the examinations. The crew failed to document the damaged tow line and did not provide an adequate towing gear record to the Coast Guard. 46 CFR § 140.820 (b)
2024-09-19 | 8005054 | Sector Virginia | 1093861 | Official Number (U.S.) | HAMPTON QUEEN | Passenger Ship | UNITED STATES |  |  |  | 01 - Certificates & Documentation | 01212 - Certificate for medical care | 50 - Rectify deficiencies w/in 30 days | 46 CFR 10.301(a): The Coast Guard will issue a medical certificate to a mariner meeting the medical and physical standards for merchant mariners. Vessel’s captain’s medical certificate was not available for inspection onboard.
2024-09-19 | 8005438 | Sector Key West | 1219391 | Official Number (U.S.) | YELLOWFIN | Towing Vessel | UNITED STATES |  |  |  | 13 - Propulsion and Auxiliary Machinery | 13108 - Operation of machinery | 60 - Rectify deficiencies prior to movement | Electrical equipment and systems must be maintained to ensure proper operation. Vessel reported loss of #2 generator due to failed fuel injector seal. Troubleshoot and conduct repairs to the satisfaction of the TPO prior to movement.
2024-09-19 | 8005388 | Marine Safety Unit Paducah | 1272385 | Official Number (U.S.) | A. B. YORK | Towing Vessel | UNITED STATES |  |  |  | 13 - Propulsion and Auxiliary Machinery | 13108 - Operation of machinery | 17 - Rectify deficiencies prior to departure | Machinery and electrical systems must be designed and maintained to provide for safe operation of the towing vessel and safety of persons on board under normal and emergency conditions. Vessel's main steering rudders are non operational. Diagnose issue and repair to the satisfaction of an attending Marine Inspector. 46 CFR 143.205(a)
2024-09-19 | 8005385 | Marine Safety Unit Saipan | 562043 | Official Number (U.S.) | CHAMORRO | Towing Vessel | UNITED STATES |  |  |  | 09 - Working and Living Conditions | 09209 - Electrical | 50 - Rectify deficiencies w/in 30 days | Electrical equipment and electrical cables must be suitably protected from wet and corrosive environments. The electrical conductors to the stern tow light and the fwd deck light are not sealed water tight at the junction box. 46 CFR § 143.400 (f)
2024-09-19 | 8005385 | Marine Safety Unit Saipan | 562043 | Official Number (U.S.) | CHAMORRO | Towing Vessel | UNITED STATES |  |  |  | 09 - Working and Living Conditions | 09209 - Electrical | 50 - Rectify deficiencies w/in 30 days | Individual circuit breakers on switchboards and distribution panels must be labeled with a description of the loads they serve. The electrical panel breakers for the air conditioners located on the port side 01 deck are not labeled. 46 CFR § 143.400 (d)
2024-09-19 | 8005385 | Marine Safety Unit Saipan | 562043 | Official Number (U.S.) | CHAMORRO | Towing Vessel | UNITED STATES |  |  |  | 09 - Working and Living Conditions | 09209 - Electrical | 50 - Rectify deficiencies w/in 30 days | Electrical systems and equipment must function properly and minimize system failures and fire and shock hazards. The air conditioner electrical conductors located on the port side 01 deck are missing a grounding conductor in the electrical junction box. 46 CFR § 143.400 (a)
2024-09-19 | 8005385 | Marine Safety Unit Saipan | 562043 | Official Number (U.S.) | CHAMORRO | Towing Vessel | UNITED STATES |  |  |  | 13 - Propulsion and Auxiliary Machinery | 13103 - Gauges, thermometers, etc | 50 - Rectify deficiencies w/in 30 days | Machinery and electrical systems must be designed and maintained to provide for safe operation of the towing vessel and safety of persons onboard under normal and emergency conditions. The valve handles for the fuel return line and fuel delivery line on the aux diesel engine's fuel tank used for towing operations were found damaged or missing. 46 CFR § 143.205
2024-09-19 | 8005434 | Sector St Petersburg | FL9120TH | State Number | MUST BE NICE | Passenger Ship | UNITED STATES |  |  |  | 01 - Certificates & Documentation | CG001 - Certificate of Inspection (COI) | 701 - Prior to carriage of passengers/cargo | A vessel that is exposed to salt water more than three months in any 12 month period since the last examination must undergo a drydock examination and an internal structural at least once every two years. Vessel was due for drydock examination on 31AUG2024 and has yet to receive a drydock exam. 46CFR176.600(c)(1)
2024-09-19 | 8005385 | Marine Safety Unit Saipan | 562043 | Official Number (U.S.) | CHAMORRO | Towing Vessel | UNITED STATES |  |  |  | 06 - Cargo Operations Including Equipment | 06199 - Other (cargo) | 705 - Other - as specified | The owner, managing operator, master or officer in charge of a navigational watch of a towing vessel must ensure the following: The strength of each component used for securing the towing vessel to the tow and for making up the tow is adequate for its intended service. Identified damage to the stern wire tow line. The crew were aware of the damage and failed to notify the MI. The wire tow line was found broken on several wire strands approx 40 feet after the tow bit. The vessel is prohibited from conducted astern tow cargo operations until the line is repaired. 46 CFR 140.801
2024-09-19 | 8005418 | Sector St Petersburg | FL0385RH | State Number | ARTHUR MCGINNIS | Passenger Ship | UNITED STATES |  |  |  | 01 - Certificates & Documentation | CG001 - Certificate of Inspection (COI) | 701 - Prior to carriage of passengers/cargo | A vessel must undergo an inspection for certification as specified in 176.404 and they must submit a written application for renewal of a Certificate of Inspection to the OCMI at least 30 days prior to the expiration date of the Certificate of Inspection. Vessel was due for COI renewal inspection on 12SEP2024 and has yet to submit an application for inspection, nor receive a COI inspection. Vessel shall not operate with passengers until new COI has been issued. 46CFR176.500(b)
2024-09-19 | 8005385 | Marine Safety Unit Saipan | 562043 | Official Number (U.S.) | CHAMORRO | Towing Vessel | UNITED STATES |  |  |  | 09 - Working and Living Conditions | 09209 - Electrical | 17 - Rectify deficiencies prior to departure | Electrical systems and equipment must function properly and minimize system failures and fire and shock hazards. The main fire pump is inoperable due to a faulty supplementary breaker. The pump cannot be energized. 46 CFR 143.400(a)
2024-09-19 | 8005054 | Sector Virginia | 1093861 | Official Number (U.S.) | HAMPTON QUEEN | Passenger Ship | UNITED STATES |  |  |  | 11 - Life Saving Appliances | 11118 - Lifejackets incl. provision and disposition | 50 - Rectify deficiencies w/in 30 days | 46 CFR 180.78(a)(5): Each child size life jacket must be stowed in a location that is appropriately marked and separated from adult life jackets so the child size life jackets are not mistaken for adult life jackets. The aft upper deck lifejacket stowage location did not have separation between child and adult jackets.
2024-09-19 | 8005385 | Marine Safety Unit Saipan | 562043 | Official Number (U.S.) | CHAMORRO | Towing Vessel | UNITED STATES |  |  |  | 13 - Propulsion and Auxiliary Machinery | 13101 - Propulsion main engine | 50 - Rectify deficiencies w/in 30 days | Machinery and electrical systems must be designed and maintained to provide for safe operation of the towing vessel and safety of persons onboard under normal and emergency conditions. Identified fuel delivery lines on the stbd main engine that are not adequately supported as per the manufacturer of the engine. Provide adequate support for the fuel delivery lines on the stbd main engine. 46 CFR 143.205(a)
2024-09-19 | 8005385 | Marine Safety Unit Saipan | 562043 | Official Number (U.S.) | CHAMORRO | Towing Vessel | UNITED STATES |  |  |  | 13 - Propulsion and Auxiliary Machinery | 13199 - Other (machinery) | 50 - Rectify deficiencies w/in 30 days | Machinery and electrical systems must be designed and maintained to provide for safe operation of the towing vessel and safety of persons onboard under normal and emergency conditions. The ballast pump was found leaking at the pump gland when tested. Renew the gland so that the pump is not leaking when energized. 46 CFR § 143.205
2024-09-19 | 8005385 | Marine Safety Unit Saipan | 562043 | Official Number (U.S.) | CHAMORRO | Towing Vessel | UNITED STATES |  |  |  | 13 - Propulsion and Auxiliary Machinery | 13101 - Propulsion main engine | 50 - Rectify deficiencies w/in 30 days | Machinery and electrical systems must be designed and maintained to provide for safe operation of the towing vessel and safety of persons onboard under normal and emergency conditions. The port main engine coolant tank in the overhead is leaking which endangers personnel in the engine room. Repair the piping to the tank as original. 46 CFR § 143.205 (a)
2024-09-19 | 8005385 | Marine Safety Unit Saipan | 562043 | Official Number (U.S.) | CHAMORRO | Towing Vessel | UNITED STATES |  |  |  | 13 - Propulsion and Auxiliary Machinery | 13199 - Other (machinery) | 50 - Rectify deficiencies w/in 30 days | Machinery and electrical systems must be designed and maintained to provide for safe operation of the towing vessel and safety of persons onboard under normal and emergency conditions. The port and stbd steering hydraulic piping systems were found leaking oil in the lazarette space during a steering test. Repair all leaks and complete a steering test in the presence of the attending CG MI.
2024-09-19 | 8005385 | Marine Safety Unit Saipan | 562043 | Official Number (U.S.) | CHAMORRO | Towing Vessel | UNITED STATES |  |  |  | 14 - Pollution Prevention | 14122 - Oil fuel tank protection | 50 - Rectify deficiencies w/in 30 days | Each towing vessel must be capable of preventing all oil spills from reaching the water during transfers by: Using fixed or portable containment of sufficient capacity to contain the most likely spill, if 33 CFR 155.320 does not apply. MI identified a wasted flange under the 1P fuel tank gooseneck vent. The flange is corroded and no longer provides adequate protection to prevent an oil spill if loading the 1P fuel tank since the flange is located outside of the fixed containment. 46 CFR § 140.655 (b)
2024-09-19 | 8005385 | Marine Safety Unit Saipan | 562043 | Official Number (U.S.) | CHAMORRO | Towing Vessel | UNITED STATES |  |  |  | 07 - Fire Safety | 07199 - Other (fire safety) | 50 - Rectify deficiencies w/in 30 days | Each towing vessel must be maintained and operated so as to minimize fire hazards. The sight glass on the lube oil tank was replaced with rubber hose and presents a fire hazard in the event of an engine room fire. 46 CFR 142.220 46 CFR § 143.220(a)
2024-09-19 | 8005583 | Sector Maryland-National Capital Region | 1168847 | Official Number (U.S.) | LYNNE MORAN | Towing Vessel | UNITED STATES | AMERICAN BUREAU OF SHIPPING |  |  | 13 - Propulsion and Auxiliary Machinery | 13199 - Other (machinery) | 705 - Other - as specified | 13199 - Propulsion machinery, including main engines, reduction gears, shafting, bearings, and electrical equipment and systems, must be maintained to ensure proper operation. The vessel's port side "Z" drive is leaking oil from one of the seals. Must be rectified prior to towing operations. 46 CFR 143.205(c)(1)
2024-09-19 | 8005598 | Sector Maryland-National Capital Region | 669033 | Official Number (U.S.) | MAJESTY | Passenger Ship | UNITED STATES |  |  |  | 07 - Fire Safety | 07113 - Fire pumps and its pipes | 701 - Prior to carriage of passengers/cargo | The minimum capacity of the power fire pump shall be 50 gallons per minute at a pressure of not less than 60 pounds per square inch at the pump outlet. The pump outlet shall be fitted with a pressure gauge. The vessels fire pump gauge was inoperable and the pressure was not able to be verified. Pressure at the hose was inadequate.
2024-09-19 | 8005598 | Sector Maryland-National Capital Region | 669033 | Official Number (U.S.) | MAJESTY | Passenger Ship | UNITED STATES |  |  |  | 04 - Emergency Systems | 04101 - Public address system | 701 - Prior to carriage of passengers/cargo | On a vessel of more than 19.8 meters (65 feet) in length, the public address system must be a fixed installation and be audible during normal operating conditions throughout the accommodation spaces and all other spaces normally manned by crew members. Vessels public address system was inoperable on the interior passenger decks.
2024-09-19 | 8005054 | Sector Virginia | 1093861 | Official Number (U.S.) | HAMPTON QUEEN | Passenger Ship | UNITED STATES |  |  |  | 11 - Life Saving Appliances | 11117 - Lifebuoys incl. provision and disposition | 50 - Rectify deficiencies w/in 30 days | 46 CFR 180.70(c): At least one ring life buoy must be fitted with a lifeline. Each lifeline on a ring life buoy must: (1) Be buoyant; (2) Be of at least 18.3 meters (60 feet) in length; (3) Be non-kinking; (4) Have a diameter of at least 7.9 millimeters (5/16 inch); (5) Have a breaking strength of at least 5 kilonewtons (1,124 pounds); and (6) Be of a dark color if synthetic, or of a type certified to be resistant to deterioration from ultraviolet light. Vessel did not have a lifebuoy fitted with a lifeline.
2024-09-19 | 8005054 | Sector Virginia | 1093861 | Official Number (U.S.) | HAMPTON QUEEN | Passenger Ship | UNITED STATES |  |  |  | 07 - Fire Safety | 07109 - Fixed fire extinguishing installation | 50 - Rectify deficiencies w/in 30 days | 46 CFR 185.612(a): Complete simple instructions for the operation of a fixed gas fire extinguishing system must be located in a conspicuous place at or near each pull box and stop valve control and in the space where the extinguishing agent cylinders are stored. Each control valve to a distribution line must be marked to indicate the space served. Vessel did not have instructions detailing the operation of the fixed gas fire extinguishing system.
2024-09-19 | 8005054 | Sector Virginia | 1093861 | Official Number (U.S.) | HAMPTON QUEEN | Passenger Ship | UNITED STATES |  |  |  | 11 - Life Saving Appliances | 11118 - Lifejackets incl. provision and disposition | 50 - Rectify deficiencies w/in 30 days | 46 CFR 185.604(f): The number and identification of the items stowed inside, and their sizes, must be marked in clearly legible letters and numbers on each container for life jackets. The aft upper deck life jacket stowage location was not properly marked indicating number and size.
2024-09-19 | 8005054 | Sector Virginia | 1093861 | Official Number (U.S.) | HAMPTON QUEEN | Passenger Ship | UNITED STATES |  |  |  | 10 - Safety of Navigation | 10199 - Other (navigation) | 50 - Rectify deficiencies w/in 30 days | 46 CFR 185.506(a): Before getting underway on a voyage or as soon as practicable thereafter, the master of a vessel shall ensure that suitable public announcements are made informing all passengers of the following: (1) The location of emergency exits, (4) The location of the instruction placards for life jackets and other lifesaving devices; (5) That all passengers will be required to don life jackets when possible hazardous conditions exist, as directed by the master Vessel’s safety orientation script did not include information described in 46 CFR 185.506(1),(4), and (5).
2024-09-19 | 8005385 | Marine Safety Unit Saipan | 562043 | Official Number (U.S.) | CHAMORRO | Towing Vessel | UNITED STATES |  |  |  | 13 - Propulsion and Auxiliary Machinery | 13101 - Propulsion main engine | 17 - Rectify deficiencies prior to departure | All seals and gaskets must be properly maintained to prevent leaks of flammable or combustible liquid, as those terms are defined in 46 CFR subpart 30.10, into the machinery space. Identified diesel fuel leaking from the sight glass on the stbd main engine at the fuel delivery piping to the fuel pump. 46 CFR § 143.220(a)
2024-09-19 | 8005974 | Sector San Francisco | 1063252 | Official Number (U.S.) | GOLDEN GATE | Passenger Ship | UNITED STATES |  |  |  | 07 - Fire Safety | 07114 - Remote Means of control (opening,pumps,ventilation,etc.) Machinery spaces | 701 - Prior to carriage of passengers/cargo | The installation of fuel lines, including pipe, tube, and hose, must comply with the requirements of this paragraph. The shutoff valve at the tank must be manually operable from outside the compartment in which the valve is located. Linkage for fuel shut-off valve in STBD AMR broke during testing. 46 CFR 119.455
2024-09-19 | 8002564 | Sector New Orleans | 9333371 | IMO Number | HELLE RITSCHER | General Dry Cargo Ship | LIBERIA | RINA |  | LIBERIA | 15 - Safety Management Systems (ISM) | 15107 - Emergency preparedness | 17 - Rectify deficiencies prior to departure | THE COMPANY SHOULD ESTABLISH PROGRAMS FOR DRILLS AND EXERSISES TO PREAPRE FOR EMERGENCY ACTIONS. PSCO OBSERVED FIRE AND ABANDON SHIP DRILS NOT CONDUCTED IN ACCORDANCE WITH COMPANY PROCEDURES. DURING FIRE DRILL, FIRE TEAM ENTERED FIRE SPACE WITHOUT EXTINGUISHERS OR HOSES. DURING ABANDON SHIP MUSTER PSCO OBSERVED SHIP'S CREW MUSTER WITHOUT REQUIRED EQUIPMENT. AN INTERNAL ISM AUDIT IS REQUIRED PRIOR TO CLEARING THIS DEFICIENCY. 74SOLAS(20)XI/3.1 ISM 8.2
2024-09-19 | 8005921 | Marine Safety Unit Houma | 1347715 | Official Number (U.S.) | PONVILLE | Towing Vessel | UNITED STATES |  |  |  | 11 - Life Saving Appliances | 11118 - Lifejackets incl. provision and disposition | 60 - Rectify deficiencies prior to movement | Each towing vessel should carry at least one lifejacket for each person on board. Additional lifejackets must be carried for persons at each normally manned watch station. Vsl was found to have only three lifejackets.
2024-09-19 | 8005894 | Marine Safety Detachment Cincinnati | 506499 | Official Number (U.S.) | BEVERLY WAYNE | Towing Vessel | UNITED STATES |  |  |  | 13 - Propulsion and Auxiliary Machinery | 13102 - Auxiliary engine | 50 - Rectify deficiencies w/in 30 days | Port generator has excessive lube oil leak coming from inspection panel. Machinery and electrical systems must be designed and maintained to provide for safe operation of th towing vessel and the safety of persons onboard under normal and emergency conditions. Make repairs to the satisfaction of the attending Coast Guard marine inspector.
2024-09-19 | 8004364 | Sector Delaware Bay | 560915 | Official Number (U.S.) | NORTHSTAR 4 | Towing Vessel | UNITED STATES |  |  |  | 03 - Water/Weathertight Conditions | 03109 - Machinery space openings | 16 - Rectify deficiencies w/in 14 days | Piping and tanks exposed to the outside of the hull must be made of metal. Capped pipe in steering space had plastic cap. Replace cap to the satisfaction of the marine inspector. 46 CFR 143.270
2024-09-19 | 8005946 | Sector Miami | 9355472 | IMO Number | TUCANA | General Dry Cargo Ship | ANTIGUA AND BARBUDA |  |  | DNV | 14 - Pollution Prevention | 14122 - Oil fuel tank protection | 17 - Rectify deficiencies prior to departure | The purpose of this regulation is to prevent the ignition of combustible materials or flammable liquids. For this purpose, the following functional requirements shall be met: means shall be provided to control leaks of flammable liquids. PSCO received report from the NRC of the discovery of a crack in the fuel tank #2 inside the vessel. As a result, approximately 800 gallons of low volume sulfur oil was released inside cargo hold #2. 74 SOLAS (2020) Ch. II-2 Reg. 4.1.1
2024-09-19 | 8002564 | Sector New Orleans | 9333371 | IMO Number | HELLE RITSCHER | General Dry Cargo Ship | LIBERIA | RINA |  | LIBERIA | 07 - Fire Safety | 07108 - Ready availability of fire fighting equipment | 17 - Rectify deficiencies prior to departure | FIRE FIGHTING SYSTEMS AND APPLIANCES SHALL BE KEPT IN GOOD WORKING ORDER AND READILY AVAILABLE FOR IMMEDIATE USE. PSCO OBSERVED THE SHIP HAD LOCKED FIRE FIGHTING EQUIPMENT FOR SECURITY REASONS. 74SOLAS(04)II-2/14.2.1.2
2024-09-19 | 8003536 | Sector Boston | 9351593 | IMO Number | MSC ANGELA | General Dry Cargo Ship | PANAMA |  | DNV | PANAMA | 07 - Fire Safety | 07199 - Other (fire safety) | 50 - Rectify deficiencies w/in 30 days | CYLINDERS MUST ALWAYS BE SECURED AND, WHEN NOT IN USE, THEY MUST BE STOWED IN A RACK IN AN UPRIGHT POSITION, WITH THE VALVE PROTECTION CAP IN PLACE. OXYGEN AND ACETYLENE BOTTLES NOT IN USE DID NOT HAVE PROTECTION CAPS AND THE CREW DID NOT HAVE SPARES AVAILABLE.
2024-09-19 | 8000721 | Marine Safety Unit Lake Charles | 1197646 | Official Number (U.S.) | 650-3 | Barge | UNITED STATES |  |  |  | 11 - Life Saving Appliances | 11117 - Lifebuoys incl. provision and disposition | 16 - Rectify deficiencies w/in 14 days | All lifesaving appliances and arrangements on tank vessels must be in accordance with Subchapter W. Lifebuoys, including those with attached lights, must be so distributed as to be readily available on each side of the vessel. Each cargo vessel must carry the number of lifebuoys prescribed in Table 199.271. For vessels 492 feet in length but less than 656 feet in length, 12 ring lie buoys are required, however per Enclosure 2 of NVIC 02-81 CH 2, the vessel may be outfitted with half this number for a total of 6. Vessel currently has 3 ring lifebuoys on board with only one having an attached light. Install three more lifebuoys, to include another with an attached light, for a grand total of 6 lifebuoys with 2 attached lights.
2024-09-19 | 8003536 | Sector Boston | 9351593 | IMO Number | MSC ANGELA | General Dry Cargo Ship | PANAMA |  | DNV | PANAMA | 03 - Water/Weathertight Conditions | 03102 - Freeboard marks | 40 - Rectify deficiencies prior to next US port after sailing foreign | THE RING, LINES AND LETTERS SHALL BE PAINTED IN WHITE OR YELLOW ON A DARK GROUND OR IN BLACK ON A LIGHT GROUND. THE MARKS SHALL BE PLAINLY VISIBLE AND, IF NECESSARY, SPECIAL ARRANGEMENTS SHALL BE MADE FOR THIS PURPOSE. THE DECK LINE ON BOTH PORT AND STBD SIDES OF THE SHIP ARE PAINTED BLACK ON A BLACK BACKGROUND AND ARE NOT CLEARLY VISIBLE.
2024-09-19 | 7892399 | Sector Los Angeles/Long Beach | 521637 | Official Number (U.S.) | DISCOVERY | Passenger Ship | UNITED STATES |  |  |  | 09 - Working and Living Conditions | 09110 - Electrical devices | 16 - Rectify deficiencies w/in 14 days | Replace wire nuts for the light fixture in the accommodation space.
2024-09-19 | 8005974 | Sector San Francisco | 1063252 | Official Number (U.S.) | GOLDEN GATE | Passenger Ship | UNITED STATES |  |  |  | 13 - Propulsion and Auxiliary Machinery | 13102 - Auxiliary engine | 16 - Rectify deficiencies w/in 14 days | The design of all exhaust systems must ensure minimum risk of injury to personnel. Protection must be provided in compliance with § 116.970 of this chapter at such locations where persons or equipment might come in contact with an exhaust pipe. Port generator missing lagging on exhaust at elbow of turbo outlet. 46 CFR 119.430
2024-09-19 | 8005402 | Sector New York | 9302877 | IMO Number | GUDRUN MAERSK | General Dry Cargo Ship | DENMARK |  | AMERICAN BUREAU OF SHIPPING |  | 13 - Propulsion and Auxiliary Machinery | 13101 - Propulsion main engine | 10 - Deficiency Rectified | 13199 - The machinery, boilers and other pressure vessels, associated piping systems and fitting shall be of a design and construction adequate for the service for which they are intented. PSCO observed lube oil leak on main engine No.4 piston crack case coming from associated lube oil piston coolong outlet sensor with accumilation of oil on the main engine crack case containment and in the bilge below. 74 SOLAS (04) 2-1/ 26.1
2024-09-19 | 8005967 | Sector Puget Sound | 583859 | Official Number (U.S.) | CAPT. CAE | Towing Vessel | UNITED STATES |  |  |  | 13 - Propulsion and Auxiliary Machinery | 13102 - Auxiliary engine | 50 - Rectify deficiencies w/in 30 days | Machinery and electrical systems must be designed and maintained to provide for safe operation of the towing vessel and safety of persons onboard under normal and emergency conditions. MI observed oil leak on generator. Leak due to ongoing overhaul and repair.
2024-09-19 | 8005967 | Sector Puget Sound | 583859 | Official Number (U.S.) | CAPT. CAE | Towing Vessel | UNITED STATES |  |  |  | 09 - Working and Living Conditions | 09218 - Protection machines/parts | 50 - Rectify deficiencies w/in 30 days | An exposed hazard such as gears and rotating machinery, must be protected by a cover, guard or rail. Generator had no guard on rotating machinery near walkway.
2024-09-19 | 7892399 | Sector Los Angeles/Long Beach | 521637 | Official Number (U.S.) | DISCOVERY | Passenger Ship | UNITED STATES |  |  |  | 09 - Working and Living Conditions | 09219 - Pipes, wires (insulation) | 16 - Rectify deficiencies w/in 14 days | Replace the wet and degraded insulation hanging from the overhead bulkhead in the compartment below the accommodation space.
2024-09-19 | 8000721 | Marine Safety Unit Lake Charles | 1197646 | Official Number (U.S.) | 650-3 | Barge | UNITED STATES |  |  |  | 06 - Cargo Operations Including Equipment | 06199 - Other (cargo) | 16 - Rectify deficiencies w/in 14 days | Samples which have to be kept on board shall be stowed in a designated space situated in the cargo area. The stowage space shall be cell-divided in order to avoid shifting at sea and equipped with adequate ventilation. The cargo samples were not cell-divided. Provide adequate division of cargo samples to the satisfaction of the attending USCG Marine Inspector.
2024-09-19 | 8005974 | Sector San Francisco | 1063252 | Official Number (U.S.) | GOLDEN GATE | Passenger Ship | UNITED STATES |  |  |  | 09 - Working and Living Conditions | 09209 - Electrical | 16 - Rectify deficiencies w/in 14 days | Each distribution panel or switchboard must be totally enclosed and of the dead front type. Breaker #30 in power panel 203, located in STBD AFT crew space on main deck missing blank. 46 CFR 120.330(b)
2024-09-19 | 7999404 | Sector Miami | 697962 | Official Number (U.S.) | STARLIGHT 101 | Passenger Ship | UNITED STATES |  |  |  | 09 - Working and Living Conditions | 09209 - Electrical | 16 - Rectify deficiencies w/in 14 days | Electrical equipment on a vessel must be installed installed and maintained to: protect passengers, crew, other persons, and the vessel from electrical hazards, including ... electric shock. Install blanks blanks on elctical panel in the engine room. 46 CFR 182.200(b)
2024-09-19 | 8005679 | Sector Miami | 1132927 | Official Number (U.S.) | GLADES | Passenger Ship | UNITED STATES |  |  |  | 13 - Propulsion and Auxiliary Machinery | 13199 - Other (machinery) | 16 - Rectify deficiencies w/in 14 days | 46 CFR 183.200 (b): Provide services necessary for safety under normal and emergency conditions. Protect passengers, crew, other persons, and the vessel from electrical hazards, including fire, caused by or originating in electrical equipment, and electrical shock. Minimize accidental personnel contact with energized parts; and Prevent electrical ignition of flammable vapors. Battery space has loose connections, repair/replace to satisfaction of CG Marine Inspector.
2024-09-19 | 8005464 | Marine Safety Unit Morgan City | 641329 | Official Number (U.S.) | MISS BETH | Towing Vessel | UNITED STATES |  |  |  | 02 - Structural Conditions | 02199 - Other (Structural condition) | 17 - Rectify deficiencies prior to departure | Worklist Items 1. Port shoe bottom bearing, replace 2. Stbd shoe crack, repair 3. Flanking rudder 12"x12" repair on wasted metal in-board 4. Hull insert. 10'X 3' hull insert bow rake under fuel tank to engine room. Valves 1. Pull seachest valve and make available for inspection
2024-09-19 | 8002564 | Sector New Orleans | 9333371 | IMO Number | HELLE RITSCHER | General Dry Cargo Ship | LIBERIA | RINA |  | LIBERIA | 11 - Life Saving Appliances | 11104 - Rescue boats | 17 - Rectify deficiencies prior to departure | BEFORE THE SHIP LEAVES PORT AND AT ALL TIMES DURING THE VOYAGE, ALL LIFE-SAVING APPLIANCES SHALL BE IN WORKING ORDER AND READY FOR IMMEDIATE USE. PSCO OBSERVED THE RESCUE BOAT WILL START, BUT WILL NOT STAY RUNNING. 74SOLAS(20)III/20.2
2024-09-19 | 8004845 | Marine Safety Detachment Ft. Smith | 1143164 | Official Number (U.S.) | JAMES M HEWGLEY | Towing Vessel | UNITED STATES |  |  |  | 13 - Propulsion and Auxiliary Machinery | 13103 - Gauges, thermometers, etc | 50 - Rectify deficiencies w/in 30 days | Each towing vessel must be equipped with gauges at the machinery location for auxiliary generators to include an RPM gauge. The vessel did not have an RPM gauge at the machinery location. RPM gauge must be fitted at the machinery station.
2024-09-19 | 7892399 | Sector Los Angeles/Long Beach | 521637 | Official Number (U.S.) | DISCOVERY | Passenger Ship | UNITED STATES |  |  |  | 02 - Structural Conditions | 02199 - Other (Structural condition) | 16 - Rectify deficiencies w/in 14 days | Treat the wood brackets/supports with dry rot for the port holding tank in the compartment below the accomdation space.
2024-09-19 | 8005543 | Sector Mobile | 9202510 | IMO Number | SCHELDEGRACHT | General Dry Cargo Ship | NETHERLANDS |  | LLOYD'S REGISTER OF SHIPPING | LLOYD'S REGISTER OF SHIPPING | 07 - Fire Safety | 07109 - Fixed fire extinguishing installation | 50 - Rectify deficiencies w/in 30 days | Means shall be provided to close all opening which may admit air to or allow gas to escape from a protected space. PSCO ovserved fire-caps missing from drainpipes on cargo hold hatches. 74 SOLAS(01) II-2/5.1.4
2024-09-19 | 8002564 | Sector New Orleans | 9333371 | IMO Number | HELLE RITSCHER | General Dry Cargo Ship | LIBERIA | RINA |  | LIBERIA | 07 - Fire Safety | 07108 - Ready availability of fire fighting equipment | 17 - Rectify deficiencies prior to departure | FIRE-FIGHTING SYSTEMS AND APPLIANCES SHALL BE KEPT IN GOOD WORKING ORDER AND READILY AVAILABLE FOR IMMEDIATE USE. PSCO OBSERVED LEAKING SCBA BOTTLE DURING THE FIRE DRILL. 74SOLAS(04)II-2/14.2.1.2
2024-09-19 | 8003971 | Sector Virginia | 1181037 | Official Number (U.S.) | GODSPEED | Passenger Ship | UNITED STATES |  |  |  | 14 - Pollution Prevention | 14404 - Sewage discharge connection | 10 - Deficiency Rectified | When operating a vessel on a body of water where the discharge of untreated sewage is prohibited by the Environmental Protection Agency under 40 CFR 140.3, the operator must secure each Type III device in a manner which prevents discharge of sewage. Acceptable methods of securing the device include—(1) Closing each valve leading to an overboard discharge and removing the handle;(2) Padlocking each valve leading to an overboard discharge in the closed position; or(3) Using a non-releasable wire-tie to hold each valve leading to an overboard discharge in the closed position. Vessel's sewage discharge valve was not secured in the closed position. 33 CFR 159.7(c)
2024-09-19 | 8004845 | Marine Safety Detachment Ft. Smith | 1143164 | Official Number (U.S.) | JAMES M HEWGLEY | Towing Vessel | UNITED STATES |  |  |  | 13 - Propulsion and Auxiliary Machinery | 13199 - Other (machinery) | 50 - Rectify deficiencies w/in 30 days | Electrical equipment and electrical cables must be suitable protected from we and corrosive environments. The vessels battery installations were not protected and were exposed to the environment in the engine room and the dog house under the bridge of the vessel. The vessel must install battery boxes to properly protect the installations and cables associated with them.
2024-09-19 | 8000721 | Marine Safety Unit Lake Charles | 1197646 | Official Number (U.S.) | 650-3 | Barge | UNITED STATES |  |  |  | 09 - Working and Living Conditions | 09209 - Electrical | 705 - Other - as specified | The installation of all electrical engineering systems must meet the requirements of Subchapter J. Class I, Division 1 locations on the weather deck may have only approved intrinsically safe or explosion proof equipment. Numerous electrical cables within the hazardous zone were found with the outer sheath deteriorated. Chief Engineer attested that these cables still have a satisfactory inner sheathing. Since the electrical cables do not meet the manufacturers specifications, the vessel shall complete temporary repairs of all deteriorated electrical cables to the satisfaction of the attending Coast Guard Marine Inspector. Permanent repairs will be completed at next shipyard but no later than 31MAY2025.
2024-09-19 | 8001535 | Sector Charleston | 9304411 | IMO Number | MSC ESTHI | General Dry Cargo Ship | PANAMA |  | DNV | PANAMA | 09 - Working and Living Conditions | 09219 - Pipes, wires (insulation) | 50 - Rectify deficiencies w/in 30 days | Machinery and associated piping systems shall be adequate for the intended service. PSCO observed a fiberglass patch on a water feed pipe to the ballast water treatment system that is leaking on stairs into the purifier room. 74 SOLAS (20 Cons) I/11 26.1 - 50ac
2024-09-19 | 8001535 | Sector Charleston | 9304411 | IMO Number | MSC ESTHI | General Dry Cargo Ship | PANAMA |  | DNV | PANAMA | 07 - Fire Safety | 07126 - Oil accumulation in engine room | 17 - Rectify deficiencies prior to departure | Means shall be provided to control leaks of flammable liquids. PSCO observed evidence of leaks on HFO fuel tank, oil soaked lagging near the adjacent drain and numerous oil soaked rags under SSDGs #3 and #4. 74 SOLAS (09 Cons) II-2/4.1.3 - 17ac
2024-09-19 | 8005930 | Marine Safety Unit Texas City | 9950583 | IMO Number | ENEOS GUNJO | Tank Ship | PANAMA | NIPPON KAIJI KYOKAI | NIPPON KAIJI KYOKAI |  | 13 - Propulsion and Auxiliary Machinery | 13101 - Propulsion main engine | 60 - Rectify deficiencies prior to movement | The machinery associated piping systems and fittings shall be of a design and construction adequate for the service for which they are intended. PSCO was notified that the engine would not start due to failed air actuator valve resulting in the inability to maintain propulsion. The vessel must remain at its current position until Class attest to the correction of the malfunction described below.
2024-09-19 | 8003536 | Sector Boston | 9351593 | IMO Number | MSC ANGELA | General Dry Cargo Ship | PANAMA |  | DNV | PANAMA | 02 - Structural Conditions | 02105 - Steering gear | 40 - Rectify deficiencies prior to next US port after sailing foreign | ALL STEERING GEAR COMPONENTS AND THE RUDDER STOCK SHALL BE OF SOUND AND RELIABLE CONSTRUCTION TO THE SATISFACTION OF THE ADMINISTRATION. THE #1 STEERING PUMP WAS OBSERVEED TO BE DRIFTING 10 DEGREES PORT EVERY MINUTE DURING THE LOCAL STEERING TEST AND FROM THE BRIDGE STEERING UNDER NON-FOLLOW UP.
2024-09-19 | 8005836 | Marine Safety Unit Chicago | 578857 | Official Number (U.S.) | AVA RENEE | Towing Vessel | UNITED STATES |  |  |  | 01 - Certificates & Documentation | CG001 - Certificate of Inspection (COI) | 701 - Prior to carriage of passengers/cargo | A towing vessel may not be operated without having on board a valid COI issued by the Coast Guard as required by 46 CFR 136.202. The vessel's COI will expire on 23Sep24. The vessel may not operate (i.e. push, pull, or haul alongside) after 23Sep24 until an Inspection for Certification has been completed and a Certificate of Inspection has been issued by the cognizant OCMI.
2024-09-19 | 8000240 | Sector New York | 9783564 | IMO Number | MEIN SCHIFF 1 | Passenger Ship | MALTA |  | DNV | DNV | 07 - Fire Safety | 07120 - Means of escape | 10 - Deficiency Rectified | Escape doors from public spaces that are normally latched shall be fitted with a means of quick release. Such means shall consist of a door-latching mechanism incorporating a device that releases the latch upon the application of a force in the direction of escape flow. Kids Theater had a twist lock on the emergency escape door that did not release when handle was used with force in the direction of escape.
2024-09-19 | 8006624 | Sector Virginia | 8325547 | IMO Number | USNS JOHN LENTHALL | Tank Ship | UNITED STATES |  | AMERICAN BUREAU OF SHIPPING |  | 07 - Fire Safety | 07105 - Fire doors/openings in fire-resisting divisions | 16 - Rectify deficiencies w/in 14 days | The following fire protection systems shall be kept in good order so as to ensure their required performance if a fire occurs: structural fire protection, including fire-restriction divisions, and protections of openings and penetrations in this divisions. Multiple SFP A Class cable penetrations in overhead and bulkhead of cargo control room are compromised with gaps and mix matched fire-resistant material within the same penetration. 74 SOLAS (20) II-2/14.2.1.1.1
2024-09-19 | 8004364 | Sector Delaware Bay | 560915 | Official Number (U.S.) | NORTHSTAR 4 | Towing Vessel | UNITED STATES |  |  |  | 11 - Life Saving Appliances | 11128 - Line-throwing appliance | 16 - Rectify deficiencies w/in 14 days | Each towing vessel operating in oceans and coastwise service must have a line throwing appliance approved under approval series 160.040. Vessel was missing one portion of the life throwing appliance. Obtain line throwing appliance that complies with 46 CFR 160.040. 46 CFR 141.385
2024-09-19 | 7995028 | Detached Duty Office Grand Haven | 685667 | Official Number (U.S.) | PAR-TE-TYME | Passenger Ship | UNITED STATES |  |  |  | 11 - Life Saving Appliances | 11132 - Maintenance and inspections | 10 - Deficiency Rectified | Each EPIRB must be tested monthly and shall be logged or otherwise documented.
2024-09-19 | 8005405 | Sector Delaware Bay | 9606041 | IMO Number | SHINSUNG ACCORD | Bulk Carrier | REPUBLIC OF KOREA |  | KOREAN REGISTER | KOREAN REGISTER | 07 - Fire Safety | 07105 - Fire doors/openings in fire-resisting divisions | 10 - Deficiency Rectified | Fire doors in stairway enclosures shall be self-closing and be capable of closing. PSCO observed door to main machinery space was tied open with rope.
2024-09-19 | 8005405 | Sector Delaware Bay | 9606041 | IMO Number | SHINSUNG ACCORD | Bulk Carrier | REPUBLIC OF KOREA |  | KOREAN REGISTER | KOREAN REGISTER | 07 - Fire Safety | 07106 - Fire detection and alarm system | 10 - Deficiency Rectified | Fire protection systems shall be kept in good working order. PSCO observed a covered heat detector in the engine room.
2024-09-19 | 8005405 | Sector Delaware Bay | 9606041 | IMO Number | SHINSUNG ACCORD | Bulk Carrier | REPUBLIC OF KOREA |  | KOREAN REGISTER | KOREAN REGISTER | 07 - Fire Safety | 07124 - Maintenance of Fire protection systems | 10 - Deficiency Rectified | Testing and inspection shall be carried out based on the guidelines developed by the organization. PSCO observed ships crew testing heat detector with blowtorch and lighter.
2024-09-19 | 8006198 | Sector Northern Great Lakes | 959289 | Official Number (U.S.) | CADILLAC | Passenger Ship | UNITED STATES |  |  |  | 02 - Structural Conditions | 02116 - Bulkheads - cracking | 60 - Rectify deficiencies prior to movement | Fuel tank wall/engineroom fwd bulkhead fractured causing fuel leak into the engineroom. Submit repair proposal and effect permanent repairs once approved to the satisfaction of the attending Marine Inspector.
2024-09-19 | 8005679 | Sector Miami | 1132927 | Official Number (U.S.) | GLADES | Passenger Ship | UNITED STATES |  |  |  | 01 - Certificates & Documentation | 01199 - Other (certificates) | 50 - Rectify deficiencies w/in 30 days | 47 CFR 80.903: Inspection of Radiotelephone instillation every 5 years. Radiotelephone certificate has expired, replace to the satisfaction on CG Marine Inspector.
2024-09-19 | 8004364 | Sector Delaware Bay | 560915 | Official Number (U.S.) | NORTHSTAR 4 | Towing Vessel | UNITED STATES |  |  |  | 13 - Propulsion and Auxiliary Machinery | 13104 - Bilge pumping arrangements | 16 - Rectify deficiencies w/in 14 days | There must be an installed or portable bilge pump for emergency dewatering. Lazarette bilge pump did not work. Repair pump to the satisfaction of the marine inspector. 46 CFR 143.275
2024-09-19 | 8000240 | Sector New York | 9783564 | IMO Number | MEIN SCHIFF 1 | Passenger Ship | MALTA |  | DNV | DNV | 07 - Fire Safety | 07105 - Fire doors/openings in fire-resisting divisions | 10 - Deficiency Rectified | The construction of doors and door frames in A class divisions, with the means of securing them when closed, shall provide resistance to fire as well as to the passage of smoke and flame equivalent to that of bulkheads in which the doors are situated. Garbage room door did not fully close due to excess paint and debris. 74 SOLAS (20) II-2/9.4.1.1.2
2024-09-19 | 8005252 | Sector Southeast Alaska | 1169452 | Official Number (U.S.) | ST JOHN | Passenger Ship | UNITED STATES |  |  |  | 04 - Emergency Systems | 04103 - Emergency, lighting, batteries and switches | 16 - Rectify deficiencies w/in 14 days | Each vessel must be equipped with at least two operable portable battery lights. One of these lights must be located at the operating station and the other at the access to the propulsion machinery space. Light at operating station is inop. 46CFR183.430
2024-09-19 | 8002564 | Sector New Orleans | 9333371 | IMO Number | HELLE RITSCHER | General Dry Cargo Ship | LIBERIA | RINA |  | LIBERIA | 07 - Fire Safety | 07109 - Fixed fire extinguishing installation | 17 - Rectify deficiencies prior to departure | DEEP-FAT COOKING EQUIPMENT SHALL BE FITTED WITH AN AUTOMATIC OR MANUAL FIRE EXTINGUISHING SYSTEM. PSCO OBSERVED THE DEEP FAT FRYER IN THE GALLEY WAS NOT FITTD WITH AN AUTOMATIC OR MANUAL FIRE EXTINGUISHING SYSTEM. 74SOLAS(04)II-2/10.6.4.1
2024-09-19 | 8005252 | Sector Southeast Alaska | 1169452 | Official Number (U.S.) | ST JOHN | Passenger Ship | UNITED STATES |  |  |  | 13 - Propulsion and Auxiliary Machinery | 13199 - Other (machinery) | 16 - Rectify deficiencies w/in 14 days | The design of all exhaust systems must ensure minimum risk of injury to personnel. The piping must be properly supported by hangers or blocks. Water cooling system hose for exhaust on all four engines is supported by zip ties.
2024-09-19 | 8005908 | Sector Corpus Christi | 9681168 | IMO Number | BERYL | Tank Ship | MARSHALL ISLANDS |  | AMERICAN BUREAU OF SHIPPING | AMERICAN BUREAU OF SHIPPING | 02 - Structural Conditions | 02107 - Ballast, fuel and other tanks | 705 - Other - as specified | THE MASTER, OWNER, OPERATOR, AGENT OR PERSON IN CHARGE OF VESSELS EMPLOYING A COAST GUARD APPROVED BWMS MUST MMET THE APPLICABLE BALLAST WATER DISCHARGE STANDARDS (BWDS). VESSEL SELF-REPORTED MALFUNCTIONING BWMS AND WAS UNABLE TO REPAIR IN PORT DUE TO UNAVAILABILITY OF SPARES. FLAG AND CLASS NOTIFIED. 33CFR 151.2025(a)(1)
2024-09-19 | 8005054 | Sector Virginia | 1093861 | Official Number (U.S.) | HAMPTON QUEEN | Passenger Ship | UNITED STATES |  |  |  | 99 - Other | 99101 - Other (Safety in general) | 10 - Deficiency Rectified | 46 CFR 185.710: A vessel must carry either a first-aid kit that meets the requirements in 46 CFR 199.175(b)(10) or a kit with equivalent contents and instructions. Vessel’s first aid kit included expired equipment. Replaced on the spot.
2024-09-19 | 8005679 | Sector Miami | 1132927 | Official Number (U.S.) | GLADES | Passenger Ship | UNITED STATES |  |  |  | 07 - Fire Safety | 07101 - Fire prevention structural integrity | 16 - Rectify deficiencies w/in 14 days | 46 CFR 181.420: A pre-engineered fixed gas fire extinguishing system...installed IAW manufacturers instructions. Replace the rusted corroded bracket holding the gas bottle in engine room to the satisfaction of CG Marine Inspector.
2024-09-19 | 8005252 | Sector Southeast Alaska | 1169452 | Official Number (U.S.) | ST JOHN | Passenger Ship | UNITED STATES |  |  |  | 07 - Fire Safety | 07109 - Fixed fire extinguishing installation | 16 - Rectify deficiencies w/in 14 days | A means to reset devices used to automatically shut down ventilation systems and engines as required by paragraph (a)(3) of this section. Captain started Port engine without need for override switch being set, after pre-engineered system was activated.46CFR181.420(b)(3)
2024-09-19 | 8005054 | Sector Virginia | 1093861 | Official Number (U.S.) | HAMPTON QUEEN | Passenger Ship | UNITED STATES |  |  |  | 11 - Life Saving Appliances | 11116 - Distress flares | 10 - Deficiency Rectified | 46 CFR 180.68(b)(1): A vessel on a lakes, bays, and sounds, or rivers route must carry: (1) Three hand red flare distress signals approved in accordance with § 160.021 in subchapter Q of this chapter. Vessel’s hand flared were expired. Replaced on the spot.
2024-09-19 | 8006198 | Sector Northern Great Lakes | 959289 | Official Number (U.S.) | CADILLAC | Passenger Ship | UNITED STATES |  |  |  | 02 - Structural Conditions | 02110 - Beams, frames, floors-op. damage | 50 - Rectify deficiencies w/in 30 days | Fuel tank void has multiple stress fractures that require permanent repairs. 3 sighted and marked. Submit repair proposal & effect repairs IAW approved plans and MI oversight.
2024-09-19 | 8004364 | Sector Delaware Bay | 560915 | Official Number (U.S.) | NORTHSTAR 4 | Towing Vessel | UNITED STATES |  |  |  | 09 - Working and Living Conditions | 09209 - Electrical | 16 - Rectify deficiencies w/in 14 days | Electrical connections must be suitably installed to prevent them from coming loose through vibration or accidental contact. Electrical connections/resistor on generator alarm panel were exposed. Protect electrical connections from accidental contact, to the satisfaction of the marine inspector. 46 CFR 143.400(e)
2024-09-19 | 8004364 | Sector Delaware Bay | 560915 | Official Number (U.S.) | NORTHSTAR 4 | Towing Vessel | UNITED STATES |  |  |  | 02 - Structural Conditions | 02115 - Bulkheads - operational damage | 50 - Rectify deficiencies w/in 30 days | Decks and bulkheads designed to be watertight or weathertight must be maintained in that condition. Bulkhead between forward void space and accommodation space and bulkhead between fuel tank space and generator space had openings. Repair bulkheads to the satisfaction of the marine inspector. 46 CFR 140.610 NOTE: Extended date to allow for repairs. Gave permission to make permanent repairs to bulkhead or defer until drydock and install remote fuel shut off valves instead.
2024-09-19 | 8004364 | Sector Delaware Bay | 560915 | Official Number (U.S.) | NORTHSTAR 4 | Towing Vessel | UNITED STATES |  |  |  | 13 - Propulsion and Auxiliary Machinery | 13104 - Bilge pumping arrangements | 15 - Rectify deficiencies by next port | Individual circuit breakers on switchboards and distribution panels must be labeled with a description of the loads they serve. Bilge pump locations were not labeled. Label all bilge pumps on distribution panel. 46 CFR 143.400(d)
2024-09-19 | 8004364 | Sector Delaware Bay | 560915 | Official Number (U.S.) | NORTHSTAR 4 | Towing Vessel | UNITED STATES |  |  |  | 13 - Propulsion and Auxiliary Machinery | 13102 - Auxiliary engine | 16 - Rectify deficiencies w/in 14 days | Each towing vessel must be maintained and operated so as to minimize fire hazards. Generator fuel filter had plastic closure. Replace/repair fuel filter to the satisfaction of the marine inspector. 46 CFR 142.220
2024-09-19 | 8004364 | Sector Delaware Bay | 560915 | Official Number (U.S.) | NORTHSTAR 4 | Towing Vessel | UNITED STATES |  |  |  | 09 - Working and Living Conditions | 09209 - Electrical | 16 - Rectify deficiencies w/in 14 days | Electrical equipment and electrical cables must be suitably protected from wet and corrosive environments. Batteries in aft portion of the engine room do not have covers on their terminals. Cover batteries to the satisfaction of the marine inspector. 46 CFR 143.400(f)
2024-09-19 | 8004364 | Sector Delaware Bay | 560915 | Official Number (U.S.) | NORTHSTAR 4 | Towing Vessel | UNITED STATES |  |  |  | 10 - Safety of Navigation | 10199 - Other (navigation) | 16 - Rectify deficiencies w/in 14 days | Towing vessels must be equipped with the following equipment...Search light, controllable from the vessel's operating station and capable of illuminating objects at a distance of at least two times the length of the tow. A bulb on the searchlight was extinguished. Repair searchlight. 46 CFR 140.725(b)
2024-09-19 | 8004364 | Sector Delaware Bay | 560915 | Official Number (U.S.) | NORTHSTAR 4 | Towing Vessel | UNITED STATES |  |  |  | 03 - Water/Weathertight Conditions | 03105 - Covers (hatchway-, portable-, tarpaulins, etc.) | 16 - Rectify deficiencies w/in 14 days | The master must ensure that all hatches, doors, and other openings designed to be watertight or weather-tight function properly. Hatch to steering space is broken and not watertight. Repair hatch to the satisfaction of the marine inspector. 46 CFR 140.610(b)
2024-09-19 | 7987700 | Sector Western Alaska and U.S. Arctic | 9502506 | IMO Number | LE BOREAL | Passenger Ship | FRANCE |  | FRANCE | FRANCE | 09 - Working and Living Conditions | 09211 - Steam pipes and pressure pipes | 50 - Rectify deficiencies w/in 30 days | Machinery, boilers and other pressure vessels shall be so installed and protected as to reduce to a minimum any danger to persons on board, due regard being paid to moving parts, hot surfaces, and other hazards. Condensate return piping to the boiler hotwell located in the forward diesel generator space (next to watertight door) was found to have a substantial leak and had prior temporary repair that was no longer preventing leakage. 74 SOLAS 20 Ch. II-1/26.1
2024-09-19 | 8004364 | Sector Delaware Bay | 560915 | Official Number (U.S.) | NORTHSTAR 4 | Towing Vessel | UNITED STATES |  |  |  | 08 - Alarms | 08107 - Machinery controls alarm | 16 - Rectify deficiencies w/in 14 days | Each towing vessel must have a reliable means to provide notification when an emergency condition exists or an essential system develops problems that require attention. The following alarms must be provided: Auxiliary generator engine high cooling water temperature. High cooling water alarm did not work. Repair alarm to the satisfaction of the marine inspector. 46 CFR 143.230(a)(4)
2024-09-19 | 8004364 | Sector Delaware Bay | 560915 | Official Number (U.S.) | NORTHSTAR 4 | Towing Vessel | UNITED STATES |  |  |  | 03 - Water/Weathertight Conditions | 03109 - Machinery space openings | 16 - Rectify deficiencies w/in 14 days | Machinery and electrical systems must be designed and maintained to provide for safe operation of the towing vessel. Pipe for washdown pump, in the engine room, was not attached or capped. Repair pipe or properly cap pipe to the satisfaction of the marine inspector. 46 CFR 143.205
2024-09-19 | 8006624 | Sector Virginia | 8325547 | IMO Number | USNS JOHN LENTHALL | Tank Ship | UNITED STATES |  | AMERICAN BUREAU OF SHIPPING |  | 07 - Fire Safety | 07105 - Fire doors/openings in fire-resisting divisions | 16 - Rectify deficiencies w/in 14 days | The following fire protection systems shall be kept in good order so as to ensure their required performance if a fire occurs: structural fire protection, including fire-restriction divisions, and protections of openings and penetrations in this divisions. Multiple SFP B Class fire doors are missing hardware (lock and handles) leaving open holes in doors. Some stairtower doors had kick-out panels that would not properly secure in the closed position. 74 SOLAS (2020) II-2/14.2.1.1.1
2024-09-19 | 8001535 | Sector Charleston | 9304411 | IMO Number | MSC ESTHI | General Dry Cargo Ship | PANAMA |  | DNV | PANAMA | 09 - Working and Living Conditions | 09298 - Other (accident prevention) | 10 - Deficiency Rectified | Cylinders must always be secured and when not in use, they must be stowed in a rack in an upright position. PSCO observed oxygen and acetylene stored, laying down, on the deck using a rope in the bosun store, which is an enclosed space. 46CFR 147.60 (b)
2024-09-19 | 8005928 | Sector San Francisco | 1225660 | Official Number (U.S.) | REAL MCCOY II | Passenger Ship | UNITED STATES |  |  |  | 13 - Propulsion and Auxiliary Machinery | 13108 - Operation of machinery | 60 - Rectify deficiencies prior to movement | Propulsion machinery must be suitable in type and design for propulsion requirements of the hull in which it is installed and capable of operating at constant marine load under such requirements without exceeding its designed limitations. Vessel reported they collided with an unknown object causing the steering motor shaft to break. Vessel restricted from movement until attending MI conducts satisfactory ISE and witnesses operational test of propulsion system. 46 CFR 182.200(a)
2024-09-19 | 8006294 | Sector Maryland-National Capital Region | 699777 | Official Number (U.S.) | MORNING STAR | Passenger Ship | UNITED STATES |  |  |  | 02 - Structural Conditions | 02199 - Other (Structural condition) | 701 - Prior to carriage of passengers/cargo | Repairs and alterations to the hull, machinery, or equipment including repairs or re-fastening of decks, frames, internal structural members, rigging mmust not be made without approval of the cognizant OCMI. Starboard fuel tank fill broke off at tank top. Provide proper repairs as original construction to satisfaction of attending marine inspector and provide satisfactory hydrostatic test / inspection of repair and tank in accordance with 46 CFR 440 (c)(1) All repair to be complete and verified prior to passenger carriage. 46CFR177.300, 46CFR176.700, 46CFR182.440,
2024-09-20 | 8003202 | Marine Safety Unit Coram | 1138010 | Official Number (U.S.) | GRAND REPUBLIC | Passenger Ship | UNITED STATES |  |  |  | 07 - Fire Safety | 07116 - Ventilation | 50 - Rectify deficiencies w/in 30 days | Repair vent shutdown on car deck gooseneck vent to Bow Prop space.
2024-09-20 | 8013708 | Sector New Orleans | 1213714 | Official Number (U.S.) | MS VIRGIE | Offshore | UNITED STATES |  |  | UNITED STATES | 13 - Propulsion and Auxiliary Machinery | 13108 - Operation of machinery | 16 - Rectify deficiencies w/in 14 days | Vessels OS12 automation monitors in the ECR was seen blacked out and non-operational. Repair and return to original design.
2024-09-20 | 8013708 | Sector New Orleans | 1213714 | Official Number (U.S.) | MS VIRGIE | Offshore | UNITED STATES |  |  | UNITED STATES | 13 - Propulsion and Auxiliary Machinery | 13199 - Other (machinery) | 17 - Rectify deficiencies prior to departure | Both vessels UPS system were discovered to have low voltage indicators displayed. Ensure system is being properly charged at all times.
2024-09-20 | 8013708 | Sector New Orleans | 1213714 | Official Number (U.S.) | MS VIRGIE | Offshore | UNITED STATES |  |  | UNITED STATES | 09 - Working and Living Conditions | 09203 - Lighting (Working spaces) | 16 - Rectify deficiencies w/in 14 days | Two overhead lights in tank alley were extinguished.
2024-09-20 | 8006206 | Sector New York | NY7947DF | State Number | L.Y.C. VIII | Passenger Ship | UNITED STATES |  |  |  | 02 - Structural Conditions | 02113 - Hull - cracking | 705 - Other - as specified | Vessel has tab joint failure in the aft compartment on a longitudinal located in the bilge. Submit repair plan to Marine Inspector and complete repairs prior to placing the vessel back into service after the winter haul out. 46 CFR 176.610
2024-09-20 | 8006206 | Sector New York | NY7947DF | State Number | L.Y.C. VIII | Passenger Ship | UNITED STATES |  |  |  | 13 - Propulsion and Auxiliary Machinery | 13108 - Operation of machinery | 705 - Other - as specified | A vessel must be provided with a main steering gear that is:(1) Of adequate strength and capable of steering the vessel at all service speeds. Vessels key that holds the tiller arm to the rudder post is worn. Replace key within 7 days. 46 CFR 182.610(a)(2)
2024-09-20 | 8006206 | Sector New York | NY7947DF | State Number | L.Y.C. VIII | Passenger Ship | UNITED STATES |  |  |  | 13 - Propulsion and Auxiliary Machinery | 13199 - Other (machinery) | 16 - Rectify deficiencies w/in 14 days | An exposed hazard, such as gears or rotating machinery, must be properly protected by a cover, guard, or rail. 46 CFR 177.960
2024-09-20 | 8006043 | Sector Virginia | 9725706 | IMO Number | MAERSK SALTORO | General Dry Cargo Ship | SINGAPORE |  | NIPPON KAIJI KYOKAI | NIPPON KAIJI KYOKAI | 10 - Safety of Navigation | 10103 - Radar | 40 - Rectify deficiencies prior to next US port after sailing foreign | Each vessel must have the following: a marine radar system for surface navigation. Vessel reported an inoperable X-Band and maintains an inoperable condition upon departure from the Port of Virginia. 33CFR164.35(a)
2024-09-20 | 7966352 | Sector Honolulu | 1284434 | Official Number (U.S.) | ARIYA | Passenger Ship | UNITED STATES |  |  |  | 99 - Other | 99101 - Other (Safety in general) | 705 - Other - as specified | The cognizant OCMI may require that a vessel undergo any additional test deemed necessary to determine that the vessel and its equipment are suitable for the service in which they are to be employed. The generator has been removed from the vessel, changing the lightship characteristics of the vessel. Vessel to complete a new Simplified Stability Test to the satisfaction of an attending Marine Inspector. The test shall be completed within 90 days.
2024-09-20 | 8013708 | Sector New Orleans | 1213714 | Official Number (U.S.) | MS VIRGIE | Offshore | UNITED STATES |  |  | UNITED STATES | 07 - Fire Safety | 07109 - Fixed fire extinguishing installation | 60 - Rectify deficiencies prior to movement | While testing the watermist system, it did not activate automatically with heat and smoke detectors were activated. While testing the system in manual mode nozzles were observed to be clogged or obstructed.
2024-09-20 | 8013062 | Sector Maryland-National Capital Region | 1279981 | Official Number (U.S.) | AMERICAN CONSTITUTION | Passenger Ship | UNITED STATES |  |  |  | 01 - Certificates & Documentation | 01138 - International Energy Efficiency Certificate | 705 - Other - as specified | MARPOL VI/21.1 CG-CVC-1 Pol Ltr 13-02 In order to achieve the the goal set out in Reg 20 of this Annex, a ship to which this chapter applies shall comply, as applicable with the following functional requirements to reduce its carbon intensity: the technical carbon intensity requirements in accordance with regulations 22, 23, 24 and 25 of this Annex. Obtain EEDI for review prior to issuance of IEE Certificate and associated supplement IAW with CVC-1 policy letter 13-02. Deficiency due within 90 days
2024-09-20 | 8003218 | Marine Safety Unit Coram | 1083046 | Official Number (U.S.) | P.T. BARNUM | Passenger Ship | UNITED STATES |  |  |  | 07 - Fire Safety | 07105 - Fire doors/openings in fire-resisting divisions | 705 - Other - as specified | STBD side aft door on accommodation deck is not closing properly/bottom of door is rubbing on deck preventing door from shutting on its own. Prove door operates properly.
2024-09-20 | 8006206 | Sector New York | NY7947DF | State Number | L.Y.C. VIII | Passenger Ship | UNITED STATES |  |  |  | 02 - Structural Conditions | 02113 - Hull - cracking | 705 - Other - as specified | Vessel has rot on bulkhead in the forward compartment. Submit repair plan to Marine Inspector and complete repairs prior to placing the vessel back into service after the winter haul out. 46 CFR 176.610
2024-09-20 | 8013708 | Sector New Orleans | 1213714 | Official Number (U.S.) | MS VIRGIE | Offshore | UNITED STATES |  |  | UNITED STATES | 13 - Propulsion and Auxiliary Machinery | 13108 - Operation of machinery | 16 - Rectify deficiencies w/in 14 days | Vessels Port & Starboard HUB HPU's located in the tank alley are leaking.
2024-09-20 | 8013708 | Sector New Orleans | 1213714 | Official Number (U.S.) | MS VIRGIE | Offshore | UNITED STATES |  |  | UNITED STATES | 04 - Emergency Systems | 04116 - Means of communication between safety centre and other control stations | 16 - Rectify deficiencies w/in 14 days | Sound powered telephone located at the emergency steering station was inoperative when tested.
2024-09-20 | 8013708 | Sector New Orleans | 1213714 | Official Number (U.S.) | MS VIRGIE | Offshore | UNITED STATES |  |  | UNITED STATES | 14 - Pollution Prevention | 14104 - Oil filtering equipment | 16 - Rectify deficiencies w/in 14 days | Vessels OWS #2 has a data error not allowing the C/E to recover history of operation.
2024-09-20 | 8013708 | Sector New Orleans | 1213714 | Official Number (U.S.) | MS VIRGIE | Offshore | UNITED STATES |  |  | UNITED STATES | 02 - Structural Conditions | 02105 - Steering gear | 60 - Rectify deficiencies prior to movement | Vessels steering gear motor controllers 3 & 4 are not automatically switching during loss of power on either motor. Ship shall be designed, constructed, and maintained in compliance with the structural, mechanical and electrical requirements of the administration.
2024-09-20 | 8013708 | Sector New Orleans | 1213714 | Official Number (U.S.) | MS VIRGIE | Offshore | UNITED STATES |  |  | UNITED STATES | 07 - Fire Safety | 07124 - Maintenance of Fire protection systems | 16 - Rectify deficiencies w/in 14 days | Fire pump pressure gauge located on bridge is inoperable
2024-09-20 | 8013708 | Sector New Orleans | 1213714 | Official Number (U.S.) | MS VIRGIE | Offshore | UNITED STATES |  |  | UNITED STATES | 01 - Certificates & Documentation | 01315 - Oil record book | 50 - Rectify deficiencies w/in 30 days | Vessels oil record book has improper entries that do not align with company's/MARPOL procedures for bunkering. These entries are dated: 10June24, 19June24, 02AUG24. Company to provide addition training to ensure proper entries are made in the ORB going forward.
2024-09-20 | 8013708 | Sector New Orleans | 1213714 | Official Number (U.S.) | MS VIRGIE | Offshore | UNITED STATES |  |  | UNITED STATES | 11 - Life Saving Appliances | 11112 - Launching arrangements for survival craft | 10 - Deficiency Rectified | Both Port & Starboard life raft launching handles and pins were observed painted over not allowing equipment to be ready and available to deploy.
2024-09-20 | 8013708 | Sector New Orleans | 1213714 | Official Number (U.S.) | MS VIRGIE | Offshore | UNITED STATES |  |  | UNITED STATES | 07 - Fire Safety | 07106 - Fire detection and alarm system | 10 - Deficiency Rectified | General Alarm horn located near the steering compartment was seen obstructed with rags, not allowing the signal to perform as designed.
2024-09-20 | 8013062 | Sector Maryland-National Capital Region | 1279981 | Official Number (U.S.) | AMERICAN CONSTITUTION | Passenger Ship | UNITED STATES |  |  |  | 01 - Certificates & Documentation | 01138 - International Energy Efficiency Certificate | 705 - Other - as specified | 40 CFR 1043.30 MARPOL VI/13.8 Engines installed on vessels that were constructed on or after January 1, 2000, with power output of more than 130 kW must be covered by a valid EIAPP certificate, certifying the engine meets the applicable emission standards of MARPOL Annex VI. Provide documentation of completed EPA submission for EIAPP certificates to meet MARPOL VI/13. Provide EIAPP Certificates for all applicable marine diesel engines as proof of emissions compliance for issuance of the IAPP. Due in 90 days in accordance with CG-543 Pol. 09-01
2024-09-20 | 8006471 | Marine Safety Unit Houma | 569642 | Official Number (U.S.) | MR. MAVERICK | Towing Vessel | UNITED STATES |  |  |  | 11 - Life Saving Appliances | 11117 - Lifebuoys incl. provision and disposition | 50 - Rectify deficiencies w/in 30 days | At least two lifebouys on a towing vessel greater than 26 ft. must be fitted with a floating electric light. Vessel's electric lights were expired.
2024-09-20 | 8006388 | Sector Houston/Galveston | 1335496 | Official Number (U.S.) | AURORA | Towing Vessel | UNITED STATES |  |  |  | 13 - Propulsion and Auxiliary Machinery | 13108 - Operation of machinery | 701 - Prior to carriage of passengers/cargo | Machinery and electrical systems must be designed and maintained to provide for safe operation of the towing vessel and safety of persons on board under normal and emergency conditions. Vessel reported faulty pressure switch on port z-drive. Vessel permitted transit from HD1 in Houston, TX to Pelican Island in Galveston, TX. Permanent repairs to be conducted to the satisfaction of the TPO prior to any additional vessel movements.
2024-09-20 | 8006399 | Sector Southeastern New England | 598044 | Official Number (U.S.) | JAGUAR | Towing Vessel | UNITED STATES |  |  |  | 13 - Propulsion and Auxiliary Machinery | 13199 - Other (machinery) | 705 - Other - as specified | Connection points on the steering system between the jocky bars and hydraulic ram are wallowed out. Make repairs to the satisfaction of the attending USCG Marine Inspector.
2024-09-20 | 8006399 | Sector Southeastern New England | 598044 | Official Number (U.S.) | JAGUAR | Towing Vessel | UNITED STATES |  |  |  | 03 - Water/Weathertight Conditions | 03110 - Manholes/flush scuttles | 705 - Other - as specified | Forepeak hatch broken, make forepeak watertight to the satisfaction of the attending USCG Marine Inspector.
2024-09-20 | 8003218 | Marine Safety Unit Coram | 1083046 | Official Number (U.S.) | P.T. BARNUM | Passenger Ship | UNITED STATES |  |  |  | 04 - Emergency Systems | 04101 - Public address system | 50 - Rectify deficiencies w/in 30 days | Remount speaker on the port stack.
2024-09-20 | 8013708 | Sector New Orleans | 1213714 | Official Number (U.S.) | MS VIRGIE | Offshore | UNITED STATES |  |  | UNITED STATES | 07 - Fire Safety | 07115 - Fire-dampers | 60 - Rectify deficiencies prior to movement | Starboard side engine room emergency exhaust damper will not close on activation.
2024-09-20 | 8006071 | Marine Safety Unit Saipan | 975365 | Official Number (U.S.) | NEPTUNE | Passenger Ship | UNITED STATES |  |  |  | 03 - Water/Weathertight Conditions | 03110 - Manholes/flush scuttles | 705 - Other - as specified | Each flush deck hatch exposed to the weather on the main deck of this vessel must be watertight. The stbd fwd void hatch was found fractured and the #2 void hatch covers are not watertight due to a wasted gasket ring as evidenced by water inside of each compartment. Ensure all bilges are clean and dry. 46 CFR 171.124(a)
2024-09-20 | 8006409 | Sector New York | 9381756 | IMO Number | VELOS AQUARIUS | Tank Ship | MARSHALL ISLANDS |  | RINA | RINA | 13 - Propulsion and Auxiliary Machinery | 13199 - Other (machinery) | 40 - Rectify deficiencies prior to next US port after sailing foreign | The machinery, boilers and other pressure vessels, associated piping systems and fitting shall be of a design and construction adequate for the service for which they are intended... the design shall have regard to materials used in construction, the purpose for which the equipment is intended, the working conditions to which it will be subjected and the environmental conditions on board. Vessel fitted with temporary arrangement to secure solenoid valve to auxiliary boiler approved by Administration and RO. 74 SOLAS (04) II-1/26
2024-09-20 | 8000094 | Sector San Juan | 9409338 | IMO Number | PORGY | Ro-Ro Cargo Ship | NORWAY |  | PANAMA | PANAMA | 03 - Water/Weathertight Conditions | 03104 - Cargo & other hatchways | 40 - Rectify deficiencies prior to next US port after sailing foreign | Access doors normally closed at sea intended to ensure watertight integrity, shall be provided with an indicator locally and on the bridge, showing whether the door is open or closed. PSCE observed Deck 5 hatch 4 to have an inoperable open and close indicator locally and on the bridge. 75SOLAS(CONS) 09 11-1/13-1.3
2024-09-20 | 8000094 | Sector San Juan | 9409338 | IMO Number | PORGY | Ro-Ro Cargo Ship | NORWAY |  | PANAMA | PANAMA | 07 - Fire Safety | 07199 - Other (fire safety) | 16 - Rectify deficiencies w/in 14 days | Ignition sources shall be seperated from combustible materials and flammable liquids. psco observed flammable bunker samples stored next to the purifier space in a metal container not approved as a flammable storage locker. 74SOLAS(CONS)09 11-2/4.1.5
2024-09-20 | 8006071 | Marine Safety Unit Saipan | 975365 | Official Number (U.S.) | NEPTUNE | Passenger Ship | UNITED STATES |  |  |  | 09 - Working and Living Conditions | 09209 - Electrical | 16 - Rectify deficiencies w/in 14 days | All electrical installations shall be to the satisfaction of the OCMI. Overcurrent protection must be provided for each ungrounded conductor for the purpose of opening the electric circuit if the current reaches a value that causes an excessive or dangerous temperature in the conductor or conductor insulation. Fuses must be of the cartridge type only and be listed by Underwriters Laboratories or another independent laboratory recognized by the Commandant. Primary overcurrent protection is not installed between the battery switch and distribution panel. The 2 AWG conductor in the DC circuit is not protected. 46 CFR 183.01-15
2024-09-20 | 8006100 | Marine Safety Unit Saipan | 570902 | Official Number (U.S.) | ENDEAVOR | Towing Vessel | UNITED STATES |  |  |  | 13 - Propulsion and Auxiliary Machinery | 13101 - Propulsion main engine | 701 - Prior to carriage of passengers/cargo | Propulsion machinery, including main engines, reduction gears, shafting, bearings, and electrical equipment and systems, must: (1) Be maintained to ensure proper operation; (2) Be suitable for route and service; and (3) Have suitable propulsion controls to provide the operator full control at each operating station. The crew reported that the vessel lost propulsion due to mechanical failure in the port main engine while underway, approximately 12 miles SW of Tinian. The starboard engine was reported to be operational. Make necessary repairs so that the port main engine is suitable for route and service. Contact USCG MSU Saipan for an examination of repairs. 46 CFR 143.205 (c)
2024-09-20 | 8006071 | Marine Safety Unit Saipan | 975365 | Official Number (U.S.) | NEPTUNE | Passenger Ship | UNITED STATES |  |  |  | 02 - Structural Conditions | 02118 - Decks - cracking | 50 - Rectify deficiencies w/in 30 days | Repairs or alterations to the hull, machinery, or equipment that affect the safety of the vessel must not be made without the approval of the cognizant OCMI, except during an emergency. When repairs are made during an emergency, the owner, managing operator, or master shall notify the OCMI as soon as practicable after such repairs or alternations are made. Identified fractured FRP in the main deck port side of centerline and approximately 6" aft of the centerline passenger seating. Crop and renew the affected area. 46 CFR 176.700
2024-09-20 | 8006221 | Sector Miami | 984418 | Official Number (U.S.) | FIESTA I | Passenger Ship | UNITED STATES |  |  |  | 01 - Certificates & Documentation | CG001 - Certificate of Inspection (COI) | 701 - Prior to carriage of passengers/cargo | A vessel to which this subchapter applies may not be operated without having on board a valid U.S. Coast Guard Certificate of Inspection. Vessel's COI expired on 10 September 2024.
2024-09-20 | 8005492 | Marine Safety Unit Vicksburg | 535882 | Official Number (U.S.) | DAVE DAVENPORT | Towing Vessel | UNITED STATES |  |  |  | 07 - Fire Safety | 07121 - Crew alarm | 50 - Rectify deficiencies w/in 30 days | Crew members must be familiar with their firefighting duties, and, specifically how to fight a fire in the engine room and else whee onboard the towing vessel. Crew members did not know their duties during an engine room fire. Provide proof that crew members have conducted drills and is recorded in accordance with 46CF140.420(g).
2024-09-20 | 8006071 | Marine Safety Unit Saipan | 975365 | Official Number (U.S.) | NEPTUNE | Passenger Ship | UNITED STATES |  |  |  | 11 - Life Saving Appliances | 11116 - Distress flares | 705 - Other - as specified | A vessel on an oceans, coastwise, limited coastwise, or Great Lakes route must carry — (1) Six hand red flare distress signals approved in accordance with § 160.021 in subchapter Q of this chapter, or other standard specified by the Commandant, including, but not limited to, approval series 160.121; and (2) Six hand orange smoke distress signals approved in accordance with § 160.037 in subchapter Q of this chapter, or other standard specified by the Commandant. The vessel currently has 6 red hand flares on board. The vessel is restricted to a LBS route inside of the reef line in Saipan until 6 additional distress flares are onboard. 46 CFR 180.68
2024-09-20 | 8006407 | Marine Safety Unit Texas City | 1097411 | Official Number (U.S.) | KRISTIAN D II | Towing Vessel | UNITED STATES |  |  |  | 13 - Propulsion and Auxiliary Machinery | 13101 - Propulsion main engine | 16 - Rectify deficiencies w/in 14 days | Machinery and electrical systems must be designed and maintained to provide for safe operation of the towing vessel and safety of persons onboard under normal and emergency conditions. Clamp and stud missing from STBD engine turbo exhaust causing an exhaust leak from the turbo. Repair to the satisfaction of the attending Marine Inspector.
2024-09-20 | 8006071 | Marine Safety Unit Saipan | 975365 | Official Number (U.S.) | NEPTUNE | Passenger Ship | UNITED STATES |  |  |  | 11 - Life Saving Appliances | 11118 - Lifejackets incl. provision and disposition | 705 - Other - as specified | Life preservers for children shall be stowed separately from adult. The child life jackets were found stowed together with the adult life jackets. 46 CFR 180.25-10
2024-09-20 | 8006071 | Marine Safety Unit Saipan | 975365 | Official Number (U.S.) | NEPTUNE | Passenger Ship | UNITED STATES |  |  |  | 11 - Life Saving Appliances | 11118 - Lifejackets incl. provision and disposition | 705 - Other - as specified | Life preservers shall be distributed through the upper part of the vessel in protected places and convenient to the persons on board. The operator placed the life jackets in large bags that are attached to the overhead of the main deck. The bags were found tied closed using approximately 8 different lashings and are subject to knots that will not release. The operator shall provide easier access to all life jackets on board. 46 CFR 180.25-10
2024-09-20 | 8006050 | Sector New Orleans | 661140 | Official Number (U.S.) | CREOLE QUEEN | Passenger Ship | UNITED STATES |  |  |  | 13 - Propulsion and Auxiliary Machinery | 13108 - Operation of machinery | 705 - Other - as specified | Operating generators must provide a continuous and uninterrupted source of power for the ship's service load under normal operational conditions. Vessel's #1 generator became inoperable. Provide tech report attesting to proper operation of #1 generator to satisfaction of Marine Inspector.
2024-09-20 | 8006177 | Sector Houston/Galveston | 9744752 | IMO Number | CAPTAIN D | Bulk Carrier | MARSHALL ISLANDS |  | LLOYD'S REGISTER OF SHIPPING | LLOYD'S REGISTER OF SHIPPING | 07 - Fire Safety | 07122 - Fire control plan | 40 - Rectify deficiencies prior to next US port after sailing foreign | ...PLANS AND BOOKLETS SHALL BE KEPT UP TO DATE; ANY ALTERATIONS THERE TO SHALL BE RECORDED AS SOON AS PRACTICAL. PSCO OBSERVED SELF CLOSING DEVICE MISSING FROM DOOR TO ENGINEERS CHANGE ROOM. FIRE CONTROL PLAN STATES DOOR SHALL BE AN A-CLASS SELF CLOSING DOOR. 74 SOLAS (20) II-2/15.2.4.1
2024-09-20 | 8003218 | Marine Safety Unit Coram | 1083046 | Official Number (U.S.) | P.T. BARNUM | Passenger Ship | UNITED STATES |  |  |  | 02 - Structural Conditions | 02199 - Other (Structural condition) | 705 - Other - as specified | Repack stuffing tubes on aft upper deck electrical wiring to A/C units.
2024-09-20 | 8003218 | Marine Safety Unit Coram | 1083046 | Official Number (U.S.) | P.T. BARNUM | Passenger Ship | UNITED STATES |  |  |  | 09 - Working and Living Conditions | 09203 - Lighting (Working spaces) | 50 - Rectify deficiencies w/in 30 days | Replace cage on lighting globe in galley walk-in cooler.
2024-09-20 | 8006071 | Marine Safety Unit Saipan | 975365 | Official Number (U.S.) | NEPTUNE | Passenger Ship | UNITED STATES |  |  |  | 09 - Working and Living Conditions | 09209 - Electrical | 705 - Other - as specified | Batteries shall be secured against shifting with the motion of the vessel. Secure the batteries from movement in all directions. 46 CFR 183.05-20(b)
2024-09-20 | 8005492 | Marine Safety Unit Vicksburg | 535882 | Official Number (U.S.) | DAVE DAVENPORT | Towing Vessel | UNITED STATES |  |  |  | 04 - Emergency Systems | 04108 - Muster list | 50 - Rectify deficiencies w/in 30 days | The emergency duties and duty stations required must be posted at each operating station and in a conspicuous location in a space commonly visited by crew members. If posting is impractical, they may be kept onboard in a location readily available to the crew. There was no emergency duty stations posted on the vessel.
2024-09-20 | 8005492 | Marine Safety Unit Vicksburg | 535882 | Official Number (U.S.) | DAVE DAVENPORT | Towing Vessel | UNITED STATES |  |  |  | 08 - Alarms | 08107 - Machinery controls alarm | 50 - Rectify deficiencies w/in 30 days | Each towing vessel must perform the tests in Table 143.245(b). There is no record of any of the tests in the table. Complete all of the tests and record IAW 143.245(b).
2024-09-20 | 8006071 | Marine Safety Unit Saipan | 975365 | Official Number (U.S.) | NEPTUNE | Passenger Ship | UNITED STATES |  |  |  | 09 - Working and Living Conditions | 09209 - Electrical | 705 - Other - as specified | All electrical installations shall be to the satisfaction of the OCMI. An emergency battery switch must be provided in the normally ungrounded main supply conductor from the battery. The switch must be accessible and located as close to the battery as practicable. Disconnect means must be provided on the supply side of all fuses. A battery switch was not found installed for the DC circuit batteries. 46 CFR 183.01-15
2024-09-20 | 8004847 | Sector Miami | 9126807 | IMO Number | DISNEY MAGIC | Passenger Ship | BAHAMAS, THE |  |  |  | 07 - Fire Safety | 07105 - Fire doors/openings in fire-resisting divisions | 10 - Deficiency Rectified | Except for hatches between cargo, special category, store, and baggage spaces, and between such spaces and the weather decks, all openings shall be provided with permanently attached means of closing which shall be at least as effective for resisting fires as the divisions in which they are fitted. FSD 01/3/03 and 03/7/14 failed to securely latch upon closing. 74SOLAS97 II-2/30.1
2024-09-20 | 8004790 | Sector Mobile | 9710749 | IMO Number | HOEGH TROTTER | Ro-Ro Cargo Ship | NORWAY |  |  |  | 13 - Propulsion and Auxiliary Machinery | 13102 - Auxiliary engine | 705 - Other - as specified | The condition of the ship and its equipment shall be maintained to conform with the provisions of the present regulations to ensure that the ship in all respects will remain fir to proceed to sea without danger to the ship or persons on board. Vessel self reported that no.2 aux generator was in-op. 74 SOLAS(20) I/11(a)
2024-09-20 | 8006553 | Sector Honolulu | 9611046 | IMO Number | TALLAHASSEE | General Dry Cargo Ship | SINGAPORE | DNV | DNV | DNV | 13 - Propulsion and Auxiliary Machinery | 13101 - Propulsion main engine | 60 - Rectify deficiencies prior to movement | The condition of the ship and its equipment shall be maintained to conform with the provisions of the present regulations. Main Engine failed during entry into Honolulu due to failure of non return valve in start air system.
2024-09-20 | 8006034 | Sector Los Angeles/Long Beach | 9670418 | IMO Number | CS CELESTE | Bulk Carrier | MARSHALL ISLANDS |  |  |  | 13 - Propulsion and Auxiliary Machinery | 13101 - Propulsion main engine | 40 - Rectify deficiencies prior to next US port after sailing foreign | Main engine limitations of 9 knots, operating with limited capabilities
2024-09-20 | 8008728 | Sector San Francisco | 288101 | Official Number (U.S.) | SAMMY G | Passenger Ship | UNITED STATES |  |  |  | 03 - Water/Weathertight Conditions | 03107 - Doors | 50 - Rectify deficiencies w/in 30 days | At each initial and subsequent inspection for certification, the marine inspector shall view the vessel afloat and conduct the following tests and inspections of the hull structure and its appurtenances: Examine and test by operation all watertight closures in the hull, decks, and bulkheads. MI observed temporary repair of filled pinhole with screw and preventative compound. Affect permanent repairs to MI satisfaciton. 46 CFR 176.25-5 (Old T)
2024-09-20 | 8006409 | Sector New York | 9381756 | IMO Number | VELOS AQUARIUS | Tank Ship | MARSHALL ISLANDS |  | RINA | RINA | 13 - Propulsion and Auxiliary Machinery | 13199 - Other (machinery) | 60 - Rectify deficiencies prior to movement | The machinery, boilers and other pressure vessels, associated piping systems and fitting shall be of a design and construction adequate for the service for which they are intended... the design shall have regard to materials used in construction, the purpose for which the equipment is intended, the working conditions to which it will be subjected and the environmental conditions on board. PSCO observed connector to the fuel solenoid valve for the auxiliary boiler had an arrangement in which it was loose and held together with a clamp. 74 SOLAS (04) II-1/26.1
2024-09-20 | 8005492 | Marine Safety Unit Vicksburg | 535882 | Official Number (U.S.) | DAVE DAVENPORT | Towing Vessel | UNITED STATES |  |  |  | 10 - Safety of Navigation | 10111 - Charts | 50 - Rectify deficiencies w/in 30 days | Charts, including electronic charts acceptable to the Coast Guard, of appropriate scale to make safe navigation possible. Vessel has Coastal Explorer version of rose point which is for pleasure boaters. Vessel is required commercial grade Rose Point with a Letter of Conformance.
2024-09-20 | 8006409 | Sector New York | 9381756 | IMO Number | VELOS AQUARIUS | Tank Ship | MARSHALL ISLANDS |  | RINA | RINA | 15 - Safety Management Systems (ISM) | 15111 - Company verification, review and evaluation | 17 - Rectify deficiencies prior to departure | The company should establish procedures to ensure that the ship is maintained in conformity with the provisions of the relevant rules and regulations... established by the company. The technical nature of the deficiencies (no. 01) provide evidence of a failure of the implementation of the ISM Code. An internal audit report must be submitted prior to clearance of this deficiency. 74 SOLAS (20) IX/3.1 ISM Code Part A/10.1
2024-09-20 | 8003202 | Marine Safety Unit Coram | 1138010 | Official Number (U.S.) | GRAND REPUBLIC | Passenger Ship | UNITED STATES |  |  |  | 01 - Certificates & Documentation | CG001 - Certificate of Inspection (COI) | 50 - Rectify deficiencies w/in 30 days | Post the current COI.
2024-09-20 | 8006407 | Marine Safety Unit Texas City | 1097411 | Official Number (U.S.) | KRISTIAN D II | Towing Vessel | UNITED STATES |  |  |  | 09 - Working and Living Conditions | 09109 - Pipes, wires (insulation) | 16 - Rectify deficiencies w/in 14 days | Piping and machinery components that exceed 220 °C (428 °F), including fittings, flanges, valves, exhaust manifolds, and turbochargers, must be insulated. Measures must be in place to prevent flammable or combustible liquid piping leaks from coming into contact with these components. Lagging on both main engine exhaust piping was insufficient and missing. Install lagging to cover exposed sections of exhaust pipe.
2024-09-20 | 8006071 | Marine Safety Unit Saipan | 975365 | Official Number (U.S.) | NEPTUNE | Passenger Ship | UNITED STATES |  |  |  | 11 - Life Saving Appliances | 11118 - Lifejackets incl. provision and disposition | 705 - Other - as specified | The number and identification of the items stowed inside, and their sizes, must be marked in clearly legible letters and numbers on each container for life jackets. Identification of the items may be in words, or the appropriate symbols in IMO Resolution A.760(18) (incorporated by reference; see 46 CFR 175.600). Letters and numbers must be at least 50 millimeters (2 inches) high. Symbols must be at least 100 mm (4 inches) square. The bags used to store life jackets in the overhead do not have adequate markings to indicate life jackets are stowed in them. 46 CFR 185.604(f)
2024-09-20 | 8006417 | Marine Safety Unit Morgan City | 587272 | Official Number (U.S.) | CHARGER | Offshore | UNITED STATES |  |  |  | 01 - Certificates & Documentation | CG001 - Certificate of Inspection (COI) | 17 - Rectify deficiencies prior to departure | Your vessel must undergo an annual inspection within 3 months before or after each anniversary date. Vessel missed annual inspection window by 05 days. Vessel anniversary date is June 15, 2028.
2024-09-20 | 8003723 | Sector San Diego | 1023638 | Official Number (U.S.) | C - TRACTOR 8 | Towing Vessel | UNITED STATES |  |  |  | 13 - Propulsion and Auxiliary Machinery | 13199 - Other (machinery) | 15 - Rectify deficiencies by next port | Machinery and electrical systems must be designed and maintained to provide for safe operation of the towing vessel and safety of persons onboard under normal and emergency conditions. Vessel experienced loss of power and main engines while underway.
2024-09-20 | 8006050 | Sector New Orleans | 661140 | Official Number (U.S.) | CREOLE QUEEN | Passenger Ship | UNITED STATES |  |  |  | 13 - Propulsion and Auxiliary Machinery | 13108 - Operation of machinery | 705 - Other - as specified | Operating generators must provide a continuous and uninterrupted source of power for the ship's service load under normal operational conditions. #1 generator became inoperable. Vessel is permitted one time voyage on 19SEP2024 with the following restrictions. 1. Vessel must notify VTS and confirm traffic prior to crossing river, departure and arrival. 2. Master must provide letter stating reduced power will not imped safe operation of vessel 3. Chief Engineer must provide letter stating vessel reduced propulsion speed will allow vessel to operate propulsion, vital systems, and hotel services on a single generator.
2024-09-20 | 8008728 | Sector San Francisco | 288101 | Official Number (U.S.) | SAMMY G | Passenger Ship | UNITED STATES |  |  |  | 11 - Life Saving Appliances | 11108 - Inflatable liferafts | 705 - Other - as specified | Each vessel constructed of a material other than wood certificated to operate on a limited coastwise route in cold water must be provided with life floats of an aggregate capacity that will accommodate at least 100% of the total number of persons permitted on board. Vessel has 20 passenger capacity and only has 12 capacity IBA. PAX count reduced to 10 until full lifesaving capacity is made for 22. 46 CFR 180.205(b)
2024-09-21 | 8007321 | Marine Safety Unit Saipan | 1121635 | Official Number (U.S.) | LEATHERNECK | Passenger Ship | UNITED STATES |  |  |  | 13 - Propulsion and Auxiliary Machinery | 13101 - Propulsion main engine | 17 - Rectify deficiencies prior to departure | Propulsion machinery must be suitable in type and design for propulsion requirements of the hull in which it is installed and capable of operating at constant marine load under such requirements without exceeding its designed limitations. The operator reported that the vessel lost propoulsion due to a mechanical failure in the port transmission. 46 CFR § 182.200
2024-09-21 | 8000580 | Sector St Petersburg | 7609726 | IMO Number | WINTERSET | Bulk Carrier | MARSHALL ISLANDS | BUREAU VERITAS |  |  | 11 - Life Saving Appliances | 11101 - Lifeboats | 17 - Rectify deficiencies prior to departure | ALL THE LIFESAVING APPLIANCES SHALL BE KEPT IN WORKING ORDER AND AVAILABLE FOR IMMEDIATE USE BEFORE THE SHIP LEAVES PORT AND AT ALL TIMES DURING THE VOYAGE. PSCO OBSERVED TRANSVERSE SUPPORT STRUCTURE OF PORT SIDE LIFEBOAT WAS FOUND TO BE PARTIALLY WASTED. SOLAS 60 / III 4 (c) 17ac
2024-09-21 | 8000580 | Sector St Petersburg | 7609726 | IMO Number | WINTERSET | Bulk Carrier | MARSHALL ISLANDS | BUREAU VERITAS |  |  | 11 - Life Saving Appliances | 11104 - Rescue boats | 17 - Rectify deficiencies prior to departure | ALL THE LIFESAVING APPLIANCES SHALL BE KEPT IN WORKING ORDER AND AVAILABLE FOR IMMEDIATE USE BEFORE THE SHIP LEAVES PORT AND AT ALL TIMES DURING THE VOYAGE. PSCO OBSERVED SEAT ON STARBOARD SIDE LIFEBOAT TO BE SPLIT RENDERING IT INOPERABLE. SOLAS 60 / III 4 (c)
2024-09-21 | 8007005 | Marine Safety Unit Vicksburg | 568139 | Official Number (U.S.) | CAPT. R.P. GETTELFINGER | Towing Vessel | UNITED STATES |  |  |  | 13 - Propulsion and Auxiliary Machinery | 13108 - Operation of machinery | 17 - Rectify deficiencies prior to departure | Machinery and electrical systems must be designed and maintained to provide for safe operation of the towing vessel and safety of persons on board under normal and emergency conditions. Diagnose and repair turbos on port MDE to the satisfaction of the TPO. Provide objective evidence to the CG.
2024-09-21 | 8006636 | Sector Delaware Bay | 1138724 | Official Number (U.S.) | ROBERT E MCALLISTER | Towing Vessel | UNITED STATES |  |  |  | 13 - Propulsion and Auxiliary Machinery | 13101 - Propulsion main engine | 705 - Other - as specified | MACHINERY AND ELECTRICAL SYSTEMS MUST BE DESIGNED AND MAINTAINED TO PROVIDE FOR SAFE OPERATION OF THE TOWING VESSEL AND SAFETY OF PERSONS ONBOARD UNDER NORMAL AND EMERGENCY CONDITIONS. VESSEL REPORTED LOSS OF STARBOARD Z DRIVE CLUTCH WHILE MOORING TO PIER DUE TO AN OBSTRUCTION IN SYSTEM. REPAIR AND TEST Z DRIVE PRIOR TO COMMERCIAL OPERATIONS.
2024-09-21 | 8007709 | Marine Safety Unit Coram | 984931 | Official Number (U.S.) | CHARIOT | Passenger Ship | UNITED STATES |  |  |  | 13 - Propulsion and Auxiliary Machinery | 13101 - Propulsion main engine | 701 - Prior to carriage of passengers/cargo | Lower unit torn off following presumed allision with buoy #11 in East Channel of Great South Bay
2024-09-21 | 8006664 | Sector Corpus Christi | 1286538 | Official Number (U.S.) | PHIL WILSON | Passenger Ship | UNITED STATES |  |  |  | 13 - Propulsion and Auxiliary Machinery | 13199 - Other (machinery) | 60 - Rectify deficiencies prior to movement | Propulsion machinery must be suitable in type and design for propulsion requirements of the hull in which it is installed and capable of operating at constant marine load under such requirements without exceeding its designed limitations. Vessel lost propulsion and power after exiting the slip. Rectify Prior to Movement and Prior to the Carriage of Passengers to the satisfaction of the USCG Marine Inspector. 46 CFR 182.200(a)
2024-09-21 | 8006975 | Marine Safety Unit Lake Charles | 1250975 | Official Number (U.S.) | CBC 1103 | Barge | UNITED STATES |  |  |  | 06 - Cargo Operations Including Equipment | 06199 - Other (cargo) | 50 - Rectify deficiencies w/in 30 days | Boilers, main and auxiliary machinery, and piping systems shall conform to the requirements of Subchapter F. Vessel representative reported a leak on the #1 COT stripping line. Repair cargo stripping line to the satisfaction of the attending Coast Guard Marine Inspector prior to the loading of cargo but no later than 30 days.
2024-09-22 | 8007665 | Marine Safety Unit Coram | 1054372 | Official Number (U.S.) | CAPT LOU VII | Passenger Ship | UNITED STATES |  |  |  | 10 - Safety of Navigation | 10103 - Radar | 701 - Prior to carriage of passengers/cargo | While operating in passenger service vessel struck the Medowbrook PKWY drawbridge resulting in damage to the mast, radar, lighting and associated wiring. Vessel rep is required to repair/replace all damaged equipment to original design. Prove proper installation/ operation of all equipment damaged by bridge striking event to the satisfaction of the attending Marine Inspector.
2024-09-22 | 7999303 | Marine Safety Unit Port Arthur | 9710397 | IMO Number | CHANG XING YUAN | Tank Ship | CHINA | LLOYD'S REGISTER OF SHIPPING | CHINA CLASSIFICATION SOCIETY | CHINA CLASSIFICATION SOCIETY | 13 - Propulsion and Auxiliary Machinery | 13102 - Auxiliary engine | 40 - Rectify deficiencies prior to next US port after sailing foreign | THE MACHINERY, ASSOCIATED PIPING SYSTEMS AND FITTINGS SHALL BE OF A DESIGN AND CONSTRUCTION ADEQUATE FOR THE SERVICE FOR WHICH THEY ARE INTENDED AND SHALL BE SO INSTALLED AND PROTECTED AS TO REDUCE TO A MINIMUM ANY DANGER TO PERSONS ON BOARD, DUE REGARD BEING PAID TO HOT SURFACES AND OTHER HAZARDS. PSCO OBSERVED EXCESSIVE OIL LEAKING FROM THE #3 GENERATOR OIL COOLER INTO A CATCH PAN BENEATH THE LUBE OIL COOLER. 74SOLAS(20)II-1/26.1
2024-09-22 | 8008418 | Marine Safety Unit Sturgeon Bay | 618479 | Official Number (U.S.) | BURNS HARBOR | Bulk Carrier | UNITED STATES |  |  |  | 13 - Propulsion and Auxiliary Machinery | 13108 - Operation of machinery | 705 - Other - as specified | Inspections shall be such as to insure that the vessel as regards to main and auxiliary machinery, electrical installations, lifesaving, fire detection and extinguishing equipment, pilot boarding, pollution prevention equipment and other equipment is in satisfactory condition and fit for service for which it is intended. Multiple pieces of machinery associated with cargo unloading system were found poorly maintained. - Demonstrate proper operation of all machinery associated with cargo handling equipment prior to cargo operations to the satisfaction of Class.
2024-09-22 | 7999303 | Marine Safety Unit Port Arthur | 9710397 | IMO Number | CHANG XING YUAN | Tank Ship | CHINA | LLOYD'S REGISTER OF SHIPPING | CHINA CLASSIFICATION SOCIETY | CHINA CLASSIFICATION SOCIETY | 13 - Propulsion and Auxiliary Machinery | 13102 - Auxiliary engine | 17 - Rectify deficiencies prior to departure | THE PURPOSE OF THIS REGULATION IS TO PREVENT THE IGNITION OF COMBUSTIBLE MATERIALS OR FLAMMABLE LIQUIDS. FOR THIS PURPOSE, THE FOLLWOING FUNCTIONAL REQUIREMENTS SHALL BE MET: MEANS SHALL BE PROVIDED TO CONTROL LEAKS OF FLAMMABLE LIQUIDS. PSCO OBSERVED ATOMIZED FUEL SPRAYING FROM #1 GENERATOR FUEL SUPPLY LINE. 74SOLAS(20)II-2/4.1.1
2024-09-22 | 8008418 | Marine Safety Unit Sturgeon Bay | 618479 | Official Number (U.S.) | BURNS HARBOR | Bulk Carrier | UNITED STATES |  |  |  | 13 - Propulsion and Auxiliary Machinery | 13108 - Operation of machinery | 705 - Other - as specified | Inspections shall be such as to insure that the vessel as regards to main and auxiliary machinery, electrical installations, lifesaving, fire detection and extinguishing equipment, pilot boarding, pollution prevention equipment and other equipment is in satisfactory condition and fit for service for which it is intended. Multiple pieces of machinery associated with cargo unloading system were found poorly maintained. - Permament repairs to cargo boom slewing machinery must be completed prior to December 20, 2024 to align with vessel drydock.
2024-09-22 | 8007295 | Sector Los Angeles/Long Beach | 9399208 | IMO Number | CMA CGM LEO | General Dry Cargo Ship | MALTA | CHINA CLASSIFICATION SOCIETY | CHINA CORPORATION REGISTER OF SHIPPING | CHINA CLASSIFICATION SOCIETY | 07 - Fire Safety | 07106 - Fire detection and alarm system | 17 - Rectify deficiencies prior to departure | Fixed fire detection and fire alarm system installations shall be suitable for the nature of the space, fire growth potential and potential generation of smoke and gases. PSCO was notified of fire detection system being inoperable due to faults on the system.
2024-09-22 | 8007040 | Marine Safety Unit Paducah | 531997 | Official Number (U.S.) | LENARD | Towing Vessel | UNITED STATES |  |  |  | 02 - Structural Conditions | 02113 - Hull - cracking | 17 - Rectify deficiencies prior to departure | A towing vessel must be maintained and operated so the watertight integrity and stability of the vessel are not compromised. Vessel has approximately a 3" x 1' puncture in the bow void. Evaluate damage, provide repair proposal and make repairs to the satisfaction of an attending Marine Inspector. 46 CFR 140.605(b)
2024-09-22 | 8008418 | Marine Safety Unit Sturgeon Bay | 618479 | Official Number (U.S.) | BURNS HARBOR | Bulk Carrier | UNITED STATES |  |  |  | 01 - Certificates & Documentation | CG001 - Certificate of Inspection (COI) | 17 - Rectify deficiencies prior to departure | Except as provided by § 15.725 of this part, no vessel may be navigated unless it has in its service and onboard the crew compl ement required by the COI. Return to full crew complement as required by COI prior to departure from Sturgeon Bay.
2024-09-22 | 8007164 | Sector New Orleans | 9464663 | IMO Number | PETER OLDENDORFF | Bulk Carrier | LIBERIA |  |  |  | 14 - Pollution Prevention | CG006 - Ballast Water Management System (BMWS) | 40 - Rectify deficiencies prior to next US port after sailing foreign | The master, owner, operator, agent, or person in charge of a vessel equipped with ballast tanks that operates in the waters of the United States must employ one of the authorized ballast water management methods listed in 33 CFR 151.2025(a). Vessel's ballast water management method is inoperable. Vessel has been granted an extraordinary circumstance to employ the ballast water management method listted in 33 CFR 151.2025(a)(3) to conduct cargo operations while in the Sector New Orleans COTP zone. In accordance with 33 CFR 151.2040(b)(3), the vessel must discharge only that amount of ballast water operationally necessary to ensure the safety and stability of the vessel for cargo operations. 33 CFR 151.2025(a)
2024-09-22 | 8002400 | Sector New Orleans | 9939591 | IMO Number | KOMOREBI | Tank Ship | LIBERIA |  | AMERICAN BUREAU OF SHIPPING |  | 07 - Fire Safety | 07102 - Inert gas system | 705 - Other - as specified | The Inert Gas system referred to in chapter II-2 of the convention shall be designed, contructed, and tested to the satisfaction of the administration. Ships engineers were not capable of demonstrating the N2 system operatioal readiness. Demonstrate operational readiness prior to use. SOLAS 74 II/2 FSS CH. 15 AC
2024-09-22 | 8008418 | Marine Safety Unit Sturgeon Bay | 618479 | Official Number (U.S.) | BURNS HARBOR | Bulk Carrier | UNITED STATES |  |  |  | 13 - Propulsion and Auxiliary Machinery | 13108 - Operation of machinery | 16 - Rectify deficiencies w/in 14 days | Inspections shall be such as to insure that the vessel as regards to main and auxiliary machinery, electrical installations, lifesaving, fire detection and extinguishing equipment, pilot boarding, pollution prevention equipment and other equipment is in satisfactory condition and fit for service for which it is intended. Multiple pieces of machinery associated with cargo unloading system were found poorly maintained. - Provide plans to MSU Sturgeon Bay for permanent repairs to cargo boom slewing machinery within two weeks.
2024-09-22 | 8005914 | Sector Mobile | 9453781 | IMO Number | PELAGICA | General Dry Cargo Ship | SINGAPORE | KOREAN REGISTER | KOREAN REGISTER | AMERICAN BUREAU OF SHIPPING | 14 - Pollution Prevention | CG014 - Sediments | 16 - Rectify deficiencies w/in 14 days | The master, owner, operator, agent, or person in charge of any vessel with ballast water tanks that operates in the waters of the United States must rinse anchors and anchor chains when the anchor is retrieved to remove organisms and sediments at their places of origin. PSCO observed sediment on port and stbd anchors from foreign port. [33 CFR 151.2050(e)]
2024-09-22 | 8006652 | Sector Miami | 9521045 | IMO Number | CAPE EXPRESS | Ro-Ro Cargo Ship | PANAMA |  |  |  | 01 - Certificates & Documentation | 01214 - Endorsement by flagstate | 17 - Rectify deficiencies prior to departure | Notwithstanding the requirement of regulation 1/2, paragraph 7, an Administration may, if circumstances require, subject to the provisions of paragraph 1, allow a seafarer to serve for a period not exceeding three months on board a ship entitled to fly its flag, while holding an appropriate and valid certificate issued and endorsed as required by another Party for use on board that Party's ships but which has not yet been endorsed so as to render it appropriate for service on board ships entitled to fly the flag of the Administration. Documentary proof shall be readily available that application for an endorsement has been submitted to the Administration. STCW (2017) Reg I/10.5
2024-09-23 | 8007982 | Detached Duty Office Fort Myers | FL4442RR | State Number | MISS MIA | Passenger Ship | UNITED STATES |  |  |  | 10 - Safety of Navigation | 10111 - Charts | 16 - Rectify deficiencies w/in 14 days | As appropriate for the intended voyage, a vessel must carry adequate and up-to-date:(1) Charts of large enough scale to make safe navigation possible;(2) U.S. Coast Pilot or similar publication;(3) Coast Guard Light List;(4) Tide tables; and(5) Current tables, or a river current publication issued by the U.S. Army Corps of Engineers or a river authority. Extracts from the publications listed above for the areas to be transited may be provided instead of the complete publication. Navigation publications are obsolete. Update navigation publications to the current version.
2024-09-23 | 8007997 | Detached Duty Office Fort Myers | FL6860SR | State Number | JOHN JOSEF | Passenger Ship | UNITED STATES |  |  |  | 10 - Safety of Navigation | 10111 - Charts | 16 - Rectify deficiencies w/in 14 days | As appropriate for the intended voyage, a vessel must carry adequate and up-to-date:(1) Charts of large enough scale to make safe navigation possible;(2) U.S. Coast Pilot or similar publication;(3) Coast Guard Light List;(4) Tide tables; and(5) Current tables, or a river current publication issued by the U.S. Army Corps of Engineers or a river authority. Extracts from the publications listed above for the areas to be transited may be provided instead of the complete publication. Navigation publications are obsolete. Update navigation publications to the current version. 46CFR184.420
2024-09-23 | 8007763 | Sector Corpus Christi | 632285 | Official Number (U.S.) | LAUNCH RUNNER | Passenger Ship | UNITED STATES |  |  |  | 02 - Structural Conditions | 02113 - Hull - cracking | 16 - Rectify deficiencies w/in 14 days | The construction and arrangement of a vessel must allow the safe operation of the vessel in accordance with the terms of its Certificate of Inspection giving consideration to provisions for a seaworthy hull. There appeared to be 01 crack on the transverse frame in the lazarette. Effect repairs to satisfaction of the attending Marine Inspector. 46 CFR 177.100
2024-09-23 | 8007982 | Detached Duty Office Fort Myers | FL4442RR | State Number | MISS MIA | Passenger Ship | UNITED STATES |  |  |  | 09 - Working and Living Conditions | 09298 - Other (accident prevention) | 16 - Rectify deficiencies w/in 14 days | At each inspection for certification and at every other vessel inspection all observed unsafe practices, fire hazards, and other hazardous situations must be corrected and all required guards and protective devices must be in satisfactory condition. Vessel battery connections are corroded. Repair or replace vessel battery connections to the satisfaction of the attending CG Marine Inspector. 46CFR176.830
2024-09-23 | 8007997 | Detached Duty Office Fort Myers | FL6860SR | State Number | JOHN JOSEF | Passenger Ship | UNITED STATES |  |  |  | 09 - Working and Living Conditions | 09112 - Medical Equipment | 16 - Rectify deficiencies w/in 14 days | A vessel must carry either a first-aid kit that meets the requirements in 46 CFR 199.175(b)(10) or a kit with equivalent contents and instructions. Obsolete first aid kit installed on vessel. Each first-aid kit must meet the requirements in ISO 18813:2006(E) paragraph 4.12. 46CFR184.710
2024-09-23 | 8008013 | Detached Duty Office Fort Myers | FL0276SV | State Number | MISS SOPHIA | Passenger Ship | UNITED STATES |  |  |  | 13 - Propulsion and Auxiliary Machinery | 13104 - Bilge pumping arrangements | 16 - Rectify deficiencies w/in 14 days | A vessel must be provided with bilge pumps in accordance with Table 182.520(a). Vessel does not have a portable hand pump installed. Install a portable hand pump. 46CFR182.520
2024-09-23 | 8008013 | Detached Duty Office Fort Myers | FL0276SV | State Number | MISS SOPHIA | Passenger Ship | UNITED STATES |  |  |  | 09 - Working and Living Conditions | 09112 - Medical Equipment | 16 - Rectify deficiencies w/in 14 days | A vessel must carry either a first-aid kit that meets the requirements in 46 CFR 199.175(b)(10) or a kit with equivalent contents and instructions. Obsolete first aid kit installed on vessel. Each first-aid kit must meet the requirements in ISO 18813:2006(E) paragraph 4.12. 46CFR184.710
2024-09-23 | 8007982 | Detached Duty Office Fort Myers | FL4442RR | State Number | MISS MIA | Passenger Ship | UNITED STATES |  |  |  | 09 - Working and Living Conditions | 09112 - Medical Equipment | 16 - Rectify deficiencies w/in 14 days | A vessel must carry either a first-aid kit that meets the requirements in 46 CFR 199.175(b)(10) or a kit with equivalent contents and instructions. Obsolete first aid kit installed on vessel. Each first-aid kit must meet the requirements in ISO 18813:2006(E) paragraph 4.12. 46CFR184.710
2024-09-23 | 8007982 | Detached Duty Office Fort Myers | FL4442RR | State Number | MISS MIA | Passenger Ship | UNITED STATES |  |  |  | 05 - Radio Communications | 05111 - Satellite EPIRB 406MHz/1.6GHz | 701 - Prior to carriage of passengers/cargo | Vessel must have on board a FCC Type Accepted Category 1, 406 MHz EPIRB, installed to automatically float free and activate. Vessel's EPIRB is malfunctioning. Repair or replace vessel EPIRB including valid hydrostatic release, and update NOAA registration. 46CFR180.64
2024-09-23 | 8007657 | Sector Delaware Bay | 593148 | Official Number (U.S.) | PAIGE MADISON | Towing Vessel | UNITED STATES |  |  |  | 07 - Fire Safety | 07106 - Fire detection and alarm system | 50 - Rectify deficiencies w/in 30 days | Fire-detection systems. Except as provided in paragraph (a)(8) of this section, each towing vessel must have a fire-detection system installed to detect engine room fires. The owner or managing operator must ensure the following: The system is installed, tested, and maintained in accordance with the manufacturer's design manual. Vessel unable to provide servicing records for fire detection system. Provide technician's report to satisfaction of MI. 46 CFR 142.330(a)(2)
2024-09-23 | 8008013 | Detached Duty Office Fort Myers | FL0276SV | State Number | MISS SOPHIA | Passenger Ship | UNITED STATES |  |  |  | 10 - Safety of Navigation | 10111 - Charts | 16 - Rectify deficiencies w/in 14 days | As appropriate for the intended voyage, a vessel must carry adequate and up-to-date:(1) Charts of large enough scale to make safe navigation possible;(2) U.S. Coast Pilot or similar publication;(3) Coast Guard Light List;(4) Tide tables; and(5) Current tables, or a river current publication issued by the U.S. Army Corps of Engineers or a river authority. Extracts from the publications listed above for the areas to be transited may be provided instead of the complete publication. Navigation publications are obsolete. Update navigation publications to the current version. 46CFR184.420
2024-09-23 | 8007657 | Sector Delaware Bay | 593148 | Official Number (U.S.) | PAIGE MADISON | Towing Vessel | UNITED STATES |  |  |  | 03 - Water/Weathertight Conditions | 03108 - Ventilators, air pipes, casings | 50 - Rectify deficiencies w/in 30 days | All towing vessels must be operated in a manner that minimizes the risk of down-flooding and progressive flooding. Goose neck for the forepeak on the main deck is wasted. Repair/replace to the satisfaction of Marine Inspector (MI). 46CFR140.610
2024-09-23 | 8007763 | Sector Corpus Christi | 632285 | Official Number (U.S.) | LAUNCH RUNNER | Passenger Ship | UNITED STATES |  |  |  | 11 - Life Saving Appliances | 11199 - Other (life saving) | 16 - Rectify deficiencies w/in 14 days | Each item of survival craft equipment must be of good quality, and efficient for the purpose its is intended to serve. The life floats installed on the vessel had one permanently attached name plate that was not legible to read as required by 46 CFR 160.010-8 as referenced by 46 CFR 160.027-2. 46 CFR 180.175(a)
2024-09-23 | 8007994 | Marine Safety Unit Texas City | 1152450 | Official Number (U.S.) | CAPT JOHN | Passenger Ship | UNITED STATES |  |  |  | 13 - Propulsion and Auxiliary Machinery | 13104 - Bilge pumping arrangements | 50 - Rectify deficiencies w/in 30 days | Piping used in a vital system must:(1) Be composed of ferrous materials except when:(i) Nonmetallic piping materials are permitted by § 182.720; or(ii) Nonferrous metallic piping materials are permitted by § 182.730. MI observed several pipe joints installed throughout the bilge piping system that incorporate non-metallic materials. Remove all pipe joints and properly install all bilge piping to the satisfaction of USCG MI. Provide repair proposal to USCG prior to effecting repairs.
2024-09-23 | 8005721 | Marine Safety Unit Chicago | CG047880 | Coast Guard Number | BLARNEY ISLAND QUEEN | Passenger Ship | UNITED STATES |  |  |  | 02 - Structural Conditions | 02106 - Hull damage impairing seaworthiness | 701 - Prior to carriage of passengers/cargo | Repairs or alterations to the hull must not be made without the approval of the OCMI. There is hole in the port pontoon, aft, hull bottom. Make repairs to the same.
2024-09-23 | 7946830 | Sector Honolulu | HA1357CP | State Number | UMI KATANA | Passenger Ship | UNITED STATES |  |  |  | 18 - Maritime Labour Convention (Not Applicable to PSC Exams conducted in the U.S.) | 18299 - Other (Conditions of employment) | 16 - Rectify deficiencies w/in 14 days | Marine employers shall establish programs for the chemical testing for dangerous drugs on a random basis of crewmembers on inspected vessels who: Occupy a position, or perform the duties and functions of a position, required by the vessel's Certificate of Inspection. Need to enroll vessel crewmembers in a random testing program IAW 46 CFR Part 16.
2024-09-23 | 7946830 | Sector Honolulu | HA1357CP | State Number | UMI KATANA | Passenger Ship | UNITED STATES |  |  |  | 05 - Radio Communications | 05112 - VHF EPIRB | 16 - Rectify deficiencies w/in 14 days | A vessel must comply with the applicable requirements for any radio installations as set forth in 47 CFR part 80. Vessel operator must update EPIRB registration to reflect new owner/operator.
2024-09-23 | 8006298 | Sector San Francisco | 552022 | Official Number (U.S.) | AMIGO | Passenger Ship | UNITED STATES |  |  |  | 09 - Working and Living Conditions | 09207 - Obstruction/slipping, etc. | 50 - Rectify deficiencies w/in 30 days | A seat must be constructed to minimize the possibility of injury and avoid trapping occupants...The aft deck contains three benches for seating that have no means to prevent transverse movement. Install a means to prevent the transverse movement of the benches to the satisfaction of the MI. 46 CFR 177.820(b)
2024-09-23 | 7986882 | Sector Key West | 1227387 | Official Number (U.S.) | BSA CENTENNIAL EAGLE | Passenger Ship | UNITED STATES |  |  |  | 02 - Structural Conditions | 02199 - Other (Structural condition) | 50 - Rectify deficiencies w/in 30 days | All vessels shall be drydocked or hauled out and made for examination by a marine inspector within the periods set forth. The deficiencies listed shall be completed before the vessel is refloated. All items shall be inspected by a marine inspector before receiving credit for drydock. Port and Stbd railings need to be mounted better loose in the middle of railings.
2024-09-23 | 8008475 | Sector Miami | 9491599 | IMO Number | CONTSHIP GEM | General Dry Cargo Ship | CYPRUS | DNV | RINA | RINA | 03 - Water/Weathertight Conditions | 03103 - Railing, gangway, walkway and means for safe passage | 40 - Rectify deficiencies prior to next US port after sailing foreign | The opening below the lowest course of the guard rails shall be not more than 380 mm 15 inches apart. In the case of ships with rounded gunwhales the guard rail supports shall be placed on the flat of the deck PSCOs observed 1966 ILLC Part 1 Reg. 25 (3)
2024-09-23 | 8007990 | Sector San Francisco | 1205217 | Official Number (U.S.) | LOVEL BRIERE | Barge | UNITED STATES |  |  |  | 13 - Propulsion and Auxiliary Machinery | 13102 - Auxiliary engine | 16 - Rectify deficiencies w/in 14 days | All installations must be of marine type engines suitable for the intended service, designed and constructed in conformance with the requirements of this subchapter. Fuel lines on port cargo pump are chafing and cable are visible. Replace fuel lines. 46 CFR 58.10(a)
2024-09-23 | 8007520 | Sector Miami | 1269634 | Official Number (U.S.) | SEND IT | Passenger Ship | UNITED STATES |  |  |  | 07 - Fire Safety | 07124 - Maintenance of Fire protection systems | 16 - Rectify deficiencies w/in 14 days | Portable fire extinguishers must be maintained in accordance with NFPA 10. Fire extinguishers shall be inspected at lease once per calendar month. Implement plan to document monthly inspections. 46CFR176.810(b)
2024-09-23 | 8007520 | Sector Miami | 1269634 | Official Number (U.S.) | SEND IT | Passenger Ship | UNITED STATES |  |  |  | 07 - Fire Safety | 07109 - Fixed fire extinguishing installation | 701 - Prior to carriage of passengers/cargo | A pre-engineered fixed gas fire extinguisher must: Automatically shutdown all engines that draw intake air from within the protected space. System control was stuck in standby mode and engine did not shut down. Repair to satisfaction of Marine Inspector. 46CFR181.420 / 701c
2024-09-23 | 8007513 | Sector Delaware Bay | 9234434 | IMO Number | BERMUDA ISLANDER | General Dry Cargo Ship | NETHERLANDS |  | BUREAU VERITAS | BUREAU VERITAS | 11 - Life Saving Appliances | 11104 - Rescue boats | 17 - Rectify deficiencies prior to departure | Rescue boats shall be in a state of continuous readiness for launching in not more than 5 minutes. PSCO observed crew unable to start engine.
2024-09-23 | 8006298 | Sector San Francisco | 552022 | Official Number (U.S.) | AMIGO | Passenger Ship | UNITED STATES |  |  |  | 03 - Water/Weathertight Conditions | 03199 - Other (load lines) | 16 - Rectify deficiencies w/in 14 days | At each initial and subsequent inspection for certification the owner or managing operator shall be prepared to test the steering systems of the vessel and make them available for inspection... Starboard rudder post was leaking, make necessary repair to stop leak. 46 CFR 176.814
2024-09-23 | 8002085 | Sector Corpus Christi | 9252412 | IMO Number | SEA CHARM | Bulk Carrier | MARSHALL ISLANDS |  | BUREAU VERITAS | BUREAU VERITAS | 07 - Fire Safety | 07126 - Oil accumulation in engine room | 16 - Rectify deficiencies w/in 14 days | THE PRUPOSE OF THIS REGULATION IS TO PROVIDE MEANS TO CONTROL LEAKS OF FLAMMABLE LIQUID. PSCO OBSERVED EXCESSIVE OIL ACCUMULATION IN THE PURIFIER SPACE. 74 SOLAS (04) II-2/4.1.1
2024-09-23 | 8007739 | Sector San Francisco | 9984508 | IMO Number | HANDY MERCHANT | Bulk Carrier | PANAMA |  | NIPPON KAIJI KYOKAI | NIPPON KAIJI KYOKAI | 14 - Pollution Prevention | 14799 - Other (AFS) | 40 - Rectify deficiencies prior to next US port after sailing foreign | The master, owner, operator... in charge of any vessel equipped with ballast water tanks that operates in the waters of the United States must... remove fouling organisms from the vessel's hull. PSCO observed significant organism growth on vessel hull below the waterline. 33 CFR 151.2050(f) 40c
2024-09-23 | 8007657 | Sector Delaware Bay | 593148 | Official Number (U.S.) | PAIGE MADISON | Towing Vessel | UNITED STATES |  |  |  | 03 - Water/Weathertight Conditions | 03110 - Manholes/flush scuttles | 50 - Rectify deficiencies w/in 30 days | Each watertight door and watertight hatch must be marked on both sides in clearly legible letters at least 25 millimeters (1 inch) high: "WATERTIGHT HATCH—KEEP CLOSED.” Watertight hatch for forepeak in not marked. Mark appropriately to satisfaction of MI.46 CFR 144.160
2024-09-23 | 8007642 | Sector St Petersburg | FL3934GC | State Number | TWEETY BIRD | Passenger Ship | UNITED STATES |  |  |  | 01 - Certificates & Documentation | CG001 - Certificate of Inspection (COI) | 701 - Prior to carriage of passengers/cargo | A vessel that is exposed to salt water not more than three months in any 12 month period since the last examination must undergo a drydock examination and an internal structural examination at least once every five years. Vessel was due for drydock examination on 31AUG24 and has yet to receive a drydock exam. 46CFR176.600(c)(2)
2024-09-23 | 8007657 | Sector Delaware Bay | 593148 | Official Number (U.S.) | PAIGE MADISON | Towing Vessel | UNITED STATES |  |  |  | 08 - Alarms | 08199 - Other (alarms) | 50 - Rectify deficiencies w/in 30 days | Each towing vessel must have a reliable means to provide notification when an emergency condition exists or an essential system develops problems that require attention. The following alarms must be provided:(1) Main engine low lubricating oil pressure;(2) Main engine high cooling water temperature;(3) Auxiliary generator engine low lubricating oil pressure;(4) Auxiliary generator engine high cooling water temperature. Vessel was unable to demonstrate alarm setpoint testing. Provide technician report or demonstrate alarm setpoint testing to the of MI. 46CFR143.230
2024-09-23 | 8005595 | Sector Mobile | 9213959 | IMO Number | INDUSTRIAL CHARGER | General Dry Cargo Ship | ANTIGUA AND BARBUDA |  | RINA | RINA | 11 - Life Saving Appliances | 11102 - Lifeboat inventory | 16 - Rectify deficiencies w/in 14 days | 11102 - Lifeboat inventory A food ration consisting of not less than 10,000 KJ for each person the lifeboat is permitted to accomodate. PSCO observed expired food rations on free-fall lifeboat. New rations scheduled for delivery in Houston. 74 SOLAS (2020) III/34 LSA Code 4.4.8.12
2024-09-23 | 8005595 | Sector Mobile | 9213959 | IMO Number | INDUSTRIAL CHARGER | General Dry Cargo Ship | ANTIGUA AND BARBUDA |  | RINA | RINA | 07 - Fire Safety | 07106 - Fire detection and alarm system | 16 - Rectify deficiencies w/in 14 days | 07106 - Fire Detection and alarm system Internal conbustion engines of 2,250 kW and above or having cylinders of more than 300 mm bore shall be provided with crankcase oil mist detectors or engine bearing temperature monitors or equivalent devices. PSCO observed alarm for oil mist detector system. 74 SOLAS (2004) II-1/47.2
2024-09-23 | 8001504 | Sector Southeastern New England | 1223055 | Official Number (U.S.) | RTC 84 | Barge | UNITED STATES |  |  |  | 09 - Working and Living Conditions | 09226 - Holds and tanks safety | 50 - Rectify deficiencies w/in 30 days | No extensive alterations involving the safety of a tank vessel either in regard to hull or machinery shall be made without the approval of the Commandant. Before such alterations are carried out, copies of plans and specifications in triplicate for the work involved shall be submitted. Plan G&C Dwg. No. P-11, Rev. 3, "Hydraulic Piping", dated June 21, 2024 needs to be resubmitted to include the valves, demonstrating compliance with 46 CFR 56.20. See USCG Marine Safety Center letter E1-2403646, dated October 9, 2024 for reference.
2024-09-23 | 8007649 | Sector Virginia | 1340313 | Official Number (U.S.) | ELIZABETH RIVER FERRY VII | Passenger Ship | UNITED STATES |  |  |  | 13 - Propulsion and Auxiliary Machinery | 13108 - Operation of machinery | 60 - Rectify deficiencies prior to movement | A vessel must be provided with a main steering gear that is of adequate strength and capable of steering the vessel at all service speeds. Vessel experienced a loss of steering. 46 CFR 182.610(a)(1)
2024-09-23 | 8008109 | Sector Houston/Galveston | 1206175 | Official Number (U.S.) | HFL 405 | Barge | UNITED STATES |  |  |  | 06 - Cargo Operations Including Equipment | 06199 - Other (cargo) | 50 - Rectify deficiencies w/in 30 days | Piping systems for ships and barges must be designed, constructed, and inspected in accordance with ASME B31.1 Inspector found significant pitting on 20' section Vapor Emission Control piping. Vessel to enact permanent repairs to the Vapor Emission Piping to the satisfaction of the CG. 46 CFR 56.01-5(a)
2024-09-23 | 8007657 | Sector Delaware Bay | 593148 | Official Number (U.S.) | PAIGE MADISON | Towing Vessel | UNITED STATES |  |  |  | 03 - Water/Weathertight Conditions | 03107 - Doors | 705 - Other - as specified | Decks and bulkheads designed to be watertight or weathertight must be maintained in that condition. Second deck, starboard side watertight door is wasted. Repair/replace to satisfaction of MI prior to credit drydock. 46 CFR 140.610 (f)
2024-09-23 | 8007657 | Sector Delaware Bay | 593148 | Official Number (U.S.) | PAIGE MADISON | Towing Vessel | UNITED STATES |  |  |  | 01 - Certificates & Documentation | 01203 - Certificates for radio personnel | 50 - Rectify deficiencies w/in 30 days | Where the station power does not exceed 1500 watts peak envelope power, the operator must hold a marine radio operator permit or higher class license. Vessel master does not hold a radio operator permit. Obtain permit to satisfaction of MI. 47 CFR 80.159(c)
2024-09-23 | 8007657 | Sector Delaware Bay | 593148 | Official Number (U.S.) | PAIGE MADISON | Towing Vessel | UNITED STATES |  |  |  | 03 - Water/Weathertight Conditions | 03106 - Windows, sidescuttles and deadlights | 50 - Rectify deficiencies w/in 30 days | The master must ensure that all hatches, doors, and other openings designed to be watertight or weather-tight function properly. Port side engine room porthole glass is broken. Repair/replace to satisfaction of MI. 46 CFR 140.610(b)
2024-09-23 | 8007694 | Sector Jacksonville | 288030 | Official Number (U.S.) | CAPTAIN MARLON | Towing Vessel | UNITED STATES |  |  |  | 07 - Fire Safety | 07126 - Oil accumulation in engine room | 10 - Deficiency Rectified | Paints, coatings, or other flammable or combustible products onbaord a towing vessel must be stored in a designated storage room or cabinet when not in use. There is a coffee can with oil in it under the bridge steering console, and excessive oil containers stored in the engine room. Remove or properly store. Correct within 7 days.
2024-09-23 | 8005595 | Sector Mobile | 9213959 | IMO Number | INDUSTRIAL CHARGER | General Dry Cargo Ship | ANTIGUA AND BARBUDA |  | RINA | RINA | 07 - Fire Safety | 07106 - Fire detection and alarm system | 10 - Deficiency Rectified | 07106 - Fire Detection and Alarm System The arrangements provided shall be such to ensure that the safety of the ship in all sailing conditions is equivalent to that of a ship having the machinery spaces manned. PSCO observed alarm for oil mist detection system with no additional measures in place regarding manning. 74 SOLAS(2004) II-1/46.1
2024-09-23 | 8007495 | Sector Virginia | 9469041 | IMO Number | PETALON | Bulk Carrier | MALTA |  | LLOYD'S REGISTER OF SHIPPING |  | 99 - Other | 99101 - Other (Safety in general) | 40 - Rectify deficiencies prior to next US port after sailing foreign | Following installation, the master, operator, agent, or person in charge of the vessel subject to this subpart must properly maintain the BWMS in accordance with all manufacturer specifications. PSCO observed BWTS inoperable due to multiple issues noted by shore-side service technician. CG006 33CFR151.2025(a)(1) 40ac
2024-09-23 | 8007495 | Sector Virginia | 9469041 | IMO Number | PETALON | Bulk Carrier | MALTA |  | LLOYD'S REGISTER OF SHIPPING |  | 01 - Certificates & Documentation | 01117 - International Oil Pollution Prevention (IOPP) | 40 - Rectify deficiencies prior to next US port after sailing foreign | Oil residue (sludge) may be disposed of to any other approved means of disposal of oil residue (sludge) or other acceptable means which shall be annotated in item 3.2 of the supplement to IOPP Certificate Form A. PSCO observed ship logging water evaporation from waste oil tank in oil record book but it is not an other acceptable means on IOPP supplement Form A. MARPOL I/12.2 40ac
2024-09-23 | 8007495 | Sector Virginia | 9469041 | IMO Number | PETALON | Bulk Carrier | MALTA |  | LLOYD'S REGISTER OF SHIPPING |  | 11 - Life Saving Appliances | 11101 - Lifeboats | 10 - Deficiency Rectified | The condition of the ship and its equipment shall be maintained to conform with the provisions of the present regulations to ensure that the ship in all respects will remain fit to proceed to sea without danger to the ship or persons onboard. PSCO observed excessive amount of oily water mixture in lifeboat engine compartment bilge. 74SOLAS(20)I/11a 10c
2024-09-23 | 8007495 | Sector Virginia | 9469041 | IMO Number | PETALON | Bulk Carrier | MALTA |  | LLOYD'S REGISTER OF SHIPPING |  | 08 - Alarms | 08105 - Engineers' alarm | 17 - Rectify deficiencies prior to departure | Hydraulic power-operated steering gear shall be provided with the following: a low-level alarm for each hydraulic fluid reservoir to give the earliest practicable indication of hydraulic fluid leak. Audible and visual alarms shall be given on the navigation bridge and the machinery space. PSCO observed inoperable audible alarm for steering gear pump #1 on navigation bridge. 74SOLAS(20)II-11/29.12.2 17ac
2024-09-23 | 8007495 | Sector Virginia | 9469041 | IMO Number | PETALON | Bulk Carrier | MALTA |  | LLOYD'S REGISTER OF SHIPPING |  | 07 - Fire Safety | 07123 - Operation of Fire protection systems | 17 - Rectify deficiencies prior to departure | After any survey of the ship under regulation 10 has been completed, no change shall be made in the equipment and other items covered by the survey without the sanction of the administration. PSCO observed flame detector above incinerator blocked and shielded with makeshift deceive to prevent activation. 74SOLAS(20)I/11b 17c cleared by PSCO 23SEP24
2024-09-23 | 8007495 | Sector Virginia | 9469041 | IMO Number | PETALON | Bulk Carrier | MALTA |  | LLOYD'S REGISTER OF SHIPPING |  | 07 - Fire Safety | 07126 - Oil accumulation in engine room | 17 - Rectify deficiencies prior to departure | Means shall be provided to control leaks of flammable liquid. PSCO observed excessive fuel oil leaking on the #2 D/G at the winding shaft creating fire hazard. 74SOLAS(09)II-2/4.1.1 17ac
2024-09-23 | 8007520 | Sector Miami | 1269634 | Official Number (U.S.) | SEND IT | Passenger Ship | UNITED STATES |  |  |  | 99 - Other | 99101 - Other (Safety in general) | 16 - Rectify deficiencies w/in 14 days | A vessel must carry either a first-aid kit that meets the requirements in 46 CFR 199.175(b)(10) or a kit with equivalent contents and instructions. For equivalent kits, the contents must be stowed in a suitable, watertight container that is marked “First-Aid Kit”. Items in FA kit were expired. Update FA kit. 46CFR184.710 / 16c
2024-09-23 | 8005721 | Marine Safety Unit Chicago | CG047880 | Coast Guard Number | BLARNEY ISLAND QUEEN | Passenger Ship | UNITED STATES |  |  |  | 13 - Propulsion and Auxiliary Machinery | 13104 - Bilge pumping arrangements | 701 - Prior to carriage of passengers/cargo | Make repairs to both port and starboard bilge pumps and float switches and prove proper operation of the same.
2024-09-23 | 8007495 | Sector Virginia | 9469041 | IMO Number | PETALON | Bulk Carrier | MALTA |  | LLOYD'S REGISTER OF SHIPPING |  | 07 - Fire Safety | 07106 - Fire detection and alarm system | 17 - Rectify deficiencies prior to departure | Fire-fighting systems and appliances shall be kept in good working order and readily available for immediate use. PSCO directed crew to test smoke detectors in multiple locations. Smoke detectors did not activate using approved testing device in ECR 01, A deck passage 03. 74SOLAS(20)II-2/14.2.1.2 17ac
2024-09-23 | 8007996 | Sector Charleston | 684101 | Official Number (U.S.) | CAPE DUCATO | General Dry Cargo Ship | UNITED STATES |  |  |  | 13 - Propulsion and Auxiliary Machinery | 13108 - Operation of machinery | 17 - Rectify deficiencies prior to departure | The main steering gear is to be provided with full follow-up control in the pilothouse. Steering gear control from remote bridge station was inoperable. 46 CFR 8.440(a) US Supplement to ABS Steel Rules (2017)Section I/4-3-3/13
2024-09-23 | 8007499 | Sector New York | 1101147 | Official Number (U.S.) | ENCHANTED | Passenger Ship | UNITED STATES |  |  |  | 13 - Propulsion and Auxiliary Machinery | 13101 - Propulsion main engine | 701 - Prior to carriage of passengers/cargo | Propulsion machinery must be suitable in type and design for propulsion requirements of the hull in which it is installed and capable of operating at constant marine load under such requirements without exceeding its designed limitations. Vessel representative reported failure on port main engine. A satisfactory sea trial witnessed by an USCG MI is required prior to the carriage of passengers. 46 CFR 182.200(a)
2024-09-23 | 7998227 | Sector Miami | 9491599 | IMO Number | CONTSHIP GEM | General Dry Cargo Ship | CYPRUS | DNV | RINA | RINA | 03 - Water/Weathertight Conditions | 03103 - Railing, gangway, walkway and means for safe passage | 40 - Rectify deficiencies prior to next US port after sailing foreign | The opening below the lowest course of the guard rails shall be not more than 380 mm 15 inches apart. In the case of ships with rounded gunwhales the guard rail supports shall be placed on the flat of the deck PSCOs observed 1966 ILLC Part 1 Reg. 25 (3)
2024-09-23 | 8007558 | Sector Houston/Galveston | 9288394 | IMO Number | PL GERMANY | General Dry Cargo Ship | SINGAPORE |  |  |  | 11 - Life Saving Appliances | 11102 - Lifeboat inventory | 17 - Rectify deficiencies prior to departure | ALL LIFE-SAVING APPLIANCES AND ARRANGEMENTS SHALL COMPLY WITH THE APPLICABLE REQUIREMENTS OF THE CODE...ALL ITEMS OF LIFEBOAT EQUIPMENT, WETHER REQUIRED BY THIS PARAGRAPH OR ELSEWHERE IN SECTION 4.4, SHALL BE SECURED WITHIN THE LIFEBOAT... SIX HAND FLARES COMPLYING WITH THE REQUIREMENTS OF SECTION 3.3. PSCO OBSERVED 06 HAND FLARES MISSING FROM THE PORT SIDE LIFEBOAT. 74 SOLAS 2020 III/34 LSA CODE 4.4.8.14
2024-09-23 | 8008355 | Marine Safety Unit Belfast | 1109773 | Official Number (U.S.) | ASTICOU | Passenger Ship | UNITED STATES |  |  |  | 10 - Safety of Navigation | 10109 - Lights, shapes, sound-signals | 705 - Other - as specified | Stbd side light inop, repair replace.
2024-09-23 | 7946830 | Sector Honolulu | HA1357CP | State Number | UMI KATANA | Passenger Ship | UNITED STATES |  |  |  | 07 - Fire Safety | 07110 - Fire fighting equipment and appliances | 16 - Rectify deficiencies w/in 14 days | All portable fire extinguishers must be properly mounted in locations as designated on the Certificate of Inspection. One (01) Fire extinguisher not secured properly. Must correct to satisfaction of USCG Marine Inspector.
2024-09-23 | 7946830 | Sector Honolulu | HA1357CP | State Number | UMI KATANA | Passenger Ship | UNITED STATES |  |  |  | 07 - Fire Safety | 07110 - Fire fighting equipment and appliances | 10 - Deficiency Rectified | At each initial and subsequent inspection for certification, operator must be prepared to conduct tests or have proof of inspection of vessel fire fighting equipment. Inspection of portable fire extinguishers has lapsed. Must correct prior to carrying passengers to satisfaction of USCG.
2024-09-23 | 8006210 | Marine Safety Unit Houma | 9513385 | IMO Number | GLEIXNER TIDE | Offshore | MEXICO | AMERICAN BUREAU OF SHIPPING | AMERICAN BUREAU OF SHIPPING | MEXICO | 14 - Pollution Prevention | 14104 - Oil filtering equipment | 17 - Rectify deficiencies prior to departure | Except as specified in paragraph 3 of this regulation, any ship of 400 gross tonnage and above, but less than 10,000 gross tonnage, shall be fitted with oil filtering equipment complying with paragraph 6 of this regulation. PSCO observed that the oily water separator is inoperable. MARPOL I/14.1 17c
2024-09-23 | 7946830 | Sector Honolulu | HA1357CP | State Number | UMI KATANA | Passenger Ship | UNITED STATES |  |  |  | 01 - Certificates & Documentation | 01199 - Other (certificates) | 50 - Rectify deficiencies w/in 30 days | A vessel must comply with the applicable requirements for any radio installations as set forth in 47 CFR part 80. Vessel has expired Radio Safety Certificate. Must correct to the satisfaction of the USCG Marine Inspector.
2024-09-23 | 8008043 | Sector Virginia | 615709 | Official Number (U.S.) | SURRY | Passenger Ship | UNITED STATES |  |  |  | 13 - Propulsion and Auxiliary Machinery | 13101 - Propulsion main engine | 701 - Prior to carriage of passengers/cargo | The material, design, construction, workmanship, and arrangement of main propulsion machinery and of each auxiliary, directly connected to the engine and supplied as such, must be at least equivalent to the standards established by the ABS Steel Vessel Rules. Vessel reported a shaft bearing failure of the #2 A-End bearing. 46 CFR 58.05-1(a)
2024-09-23 | 8006210 | Marine Safety Unit Houma | 9513385 | IMO Number | GLEIXNER TIDE | Offshore | MEXICO | AMERICAN BUREAU OF SHIPPING | AMERICAN BUREAU OF SHIPPING | MEXICO | 03 - Water/Weathertight Conditions | 03102 - Freeboard marks | 10 - Deficiency Rectified | The ring, lines, and letters shall be painted in white or yellow on a dark ground or black on a light ground. PSCO observed that the painting of the loadline did not match the International Loadline Convention Certificate. ICLL I/8 10c
2024-09-23 | 8007520 | Sector Miami | 1269634 | Official Number (U.S.) | SEND IT | Passenger Ship | UNITED STATES |  |  |  | 07 - Fire Safety | 07124 - Maintenance of Fire protection systems | 16 - Rectify deficiencies w/in 14 days | Inspection of fire extinguisher to check for excessive corrosion and general condition. Nozzle on 40 B:C fire extinguisher was broken. Replace to the satisfaction of Marine Inspector. 46CFR176.810(a) / 16c
2024-09-23 | 8007694 | Sector Jacksonville | 288030 | Official Number (U.S.) | CAPTAIN MARLON | Towing Vessel | UNITED STATES |  |  |  | 11 - Life Saving Appliances | 11117 - Lifebuoys incl. provision and disposition | 10 - Deficiency Rectified | Each lifebouy on a towing vessel must: Be approved under approval series 160.050 or 160.150. Port and starboard lifebouys retroreflective tape is faded. Renew/repalce.
2024-09-23 | 8007495 | Sector Virginia | 9469041 | IMO Number | PETALON | Bulk Carrier | MALTA |  | LLOYD'S REGISTER OF SHIPPING |  | 11 - Life Saving Appliances | 11104 - Rescue boats | 17 - Rectify deficiencies prior to departure | Before the ship leaves port and at all times during the voyage, all life-saving appliances shall be in working order and ready for immediate use. PSCO observed propeller not attached to outboard engine for rescue boat. 74SOLAS(20)III/20.2 17ac
2024-09-23 | 8003918 | Sector San Juan | 9046502 | IMO Number | DOLE AMERICA | Refrigerated Cargo Ship | BAHAMAS, THE |  | DNV | RINA | 11 - Life Saving Appliances | 11119 - Immersion suits | 50 - Rectify deficiencies w/in 30 days | an immersion suit of an appropriate size complying with the requirements of section 2.3 of the code shall be provided for every person on board the ship. PSCO found that the fitter and reefer mechanic immersion suits were found to be extremally oversized. 74SOLAS(20)III32.3.2
2024-09-23 | 8005641 | Marine Safety Unit Chicago | 1021648 | Official Number (U.S.) | BLARNEY ISLAND PRINCESS | Passenger Ship | UNITED STATES |  |  |  | 02 - Structural Conditions | 02106 - Hull damage impairing seaworthiness | 701 - Prior to carriage of passengers/cargo | Repairs and alterations to the hull must not be made without the approval of the OCMI. There are two pinholes in the starboard hull. Make repairs to the same and conduct air test in the presence of a marine inspector.
2024-09-23 | 8006298 | Sector San Francisco | 552022 | Official Number (U.S.) | AMIGO | Passenger Ship | UNITED STATES |  |  |  | 03 - Water/Weathertight Conditions | 03112 - Scuppers, inlets and discharges | 16 - Rectify deficiencies w/in 14 days | Each inlet or discharge pipe that penetrates the hull below a line drawn parallel to and at least 6 inches above the deepest load waterline must have means to prevent water from entering the vessel if the pipe fractures or otherwise fails....2" through hull fitting on the STBD/AFT end of the engine room is no longer in use, and is not capped. Place cap over the fitting to prevent water ingress in the case of a valve failure. 46 CFR 179.350(c)
2024-09-23 | 8006298 | Sector San Francisco | 552022 | Official Number (U.S.) | AMIGO | Passenger Ship | UNITED STATES |  |  |  | 07 - Fire Safety | 07103 - Division - decks, bulkheads and penetrations | 16 - Rectify deficiencies w/in 14 days | Except as otherwise provided in this section, machinery and fuel tank spaces shall be separated from accommodation spaces by watertight and/or vapor tight bulkheads.... Lube oil hose leading from a tank on the starboard side of the pilothouse penetrates the deck, into the engine room, and is not vapor tight. Ensure penetration is vapor tight to the satisfaction of the MI. 46 CFR 182.35-1(a) (Old-T)
2024-09-23 | 8006298 | Sector San Francisco | 552022 | Official Number (U.S.) | AMIGO | Passenger Ship | UNITED STATES |  |  |  | 14 - Pollution Prevention | 14102 - Retention of oil on board | 16 - Rectify deficiencies w/in 14 days | At each inspection for certification and at every other vessel inspection the bilges may be examined to see that there is no excessive accumulation of oil, trash, debris, or other matter that might create a fire hazard, clog bilge pumping systems, or block emergency escapes. Excessive oil has collected in the lazarette bilge from a previous hose replacement.... Remove oil and properly mount the hoses to the bulkhead to the satisfaction of the MI. 46 CFR 176.830 (b)
2024-09-23 | 8007532 | Sector Maryland-National Capital Region | 9725706 | IMO Number | MAERSK SALTORO | General Dry Cargo Ship | SINGAPORE |  | NIPPON KAIJI KYOKAI | NIPPON KAIJI KYOKAI | 07 - Fire Safety | 07126 - Oil accumulation in engine room | 40 - Rectify deficiencies prior to next US port after sailing foreign | Means shall be provided to control leaks of flammable liquids. PSCO observed excessive fuel oil accumulation under the cover of the #2 generator. The source of the fuel was reported by the the crew to be leaks due to bad "o" rings which the crew has ordered and are currently on board. In addition the vessel crew was storing fuel oil to clean equipment in a metal drum in the purifier room. 74 SOLAS(20) II-2/4.1 40ac
2024-09-23 | 8007532 | Sector Maryland-National Capital Region | 9725706 | IMO Number | MAERSK SALTORO | General Dry Cargo Ship | SINGAPORE |  | NIPPON KAIJI KYOKAI | NIPPON KAIJI KYOKAI | 09 - Working and Living Conditions | 09110 - Electrical devices | 40 - Rectify deficiencies prior to next US port after sailing foreign | The condition of the ship and its equipment shall be maintained to confrom with the provisions of the present regulations to ensure that the ship in all respects will remain fit to proceed to sea without danger to the ship or persons on board. The No. 1 and No. 2 G/E LO's display unit was generating random symbols which has been an indication of a failure programable logic controller. In addition, PSCO observed that the crew had installed chain supports to support the main engine jacket water piping during periods of high vibration. 74 SOLAS(20) I/11(a) 40ac
2024-09-23 | 8005721 | Marine Safety Unit Chicago | CG047880 | Coast Guard Number | BLARNEY ISLAND QUEEN | Passenger Ship | UNITED STATES |  |  |  | 02 - Structural Conditions | 02106 - Hull damage impairing seaworthiness | 701 - Prior to carriage of passengers/cargo | Repairs or alterations to the hull must not be made without the approval of the OCMI. There is a previous repair on the starboard pontoon, aft, outboard side. Provide a repair request to the OCMI for approval and following approval make repairs to the same.
2024-09-23 | 8003817 | Marine Safety Unit Houma | 660582 | Official Number (U.S.) | SUN RUNNER | Passenger Ship | UNITED STATES |  |  |  | 11 - Life Saving Appliances | 11118 - Lifejackets incl. provision and disposition | 16 - Rectify deficiencies w/in 14 days | Except as allowed by paragraph (d) of this section, each life jacket must be approved in accordance with either 160.002, 160.005, or 160.055 in subchapter Q. The vessel had 23 servicable Type I PFDs on board, and 4 type II PFDs. Vessel shall not carry more than 23 passengers until deficiency is rectified.
2024-09-23 | 8003817 | Marine Safety Unit Houma | 660582 | Official Number (U.S.) | SUN RUNNER | Passenger Ship | UNITED STATES |  |  |  | 11 - Life Saving Appliances | 11104 - Rescue boats | 16 - Rectify deficiencies w/in 14 days | Each rescue boat on a vessel must be in good working order and ready for immediate use before the leaves port and at all times when vessel is underway. A boat hook or similar device is necessary for the master to recover a helpless person in the water.
2024-09-23 | 8003817 | Marine Safety Unit Houma | 660582 | Official Number (U.S.) | SUN RUNNER | Passenger Ship | UNITED STATES |  |  |  | 05 - Radio Communications | 05102 - Functional requirements | 16 - Rectify deficiencies w/in 14 days | A vessel must comply with the applicable requirements for any radio installations including the requirements issued by the FCC set forth in 47 CFR Part 80. The VHF-DSC radio is not connected to GPS for DSC Distress capability.
2024-09-23 | 8007558 | Sector Houston/Galveston | 9288394 | IMO Number | PL GERMANY | General Dry Cargo Ship | SINGAPORE |  |  |  | 11 - Life Saving Appliances | 11108 - Inflatable liferafts | 40 - Rectify deficiencies prior to next US port after sailing foreign | CARGO SHIPS SHALL CARRY ONE OR MORE INFLATEABLE OR RIGID LIFERAFTS, COMPLYING WITH THE REQUIREMENTS OF SECTION 4.2 OR 4.3 OF THE CODE...THE CONTAINER SHALL BE MARKED WITH: TYPE OF EMERGENCY PACK ENCLOSED. PSCO OBSERVED THAT THE MARKINGS ON THE STARBOARD LIFERAFT WERE HEAVILY WEATHERED AND EMERGENCY PACK ENCLOSED WAS UNREADABLE. 74 SOLAS 2020 III/31.1.1.2 LSA CODE 4.2.6.3.5
2024-09-23 | 8005721 | Marine Safety Unit Chicago | CG047880 | Coast Guard Number | BLARNEY ISLAND QUEEN | Passenger Ship | UNITED STATES |  |  |  | 02 - Structural Conditions | 02106 - Hull damage impairing seaworthiness | 701 - Prior to carriage of passengers/cargo | Make repairs to two cracked welds starboard aft pontoon.
2024-09-23 | 8007554 | Sector Houston/Galveston | 9214202 | IMO Number | GSL VIOLETTA | General Dry Cargo Ship | LIBERIA |  | RINA | LIBERIA | 15 - Safety Management Systems (ISM) | 15109 - Maintenance of the ship and equipment | 705 - Other - as specified | 15109 - Maintenance of the ship and equipment - The company and the ship shall comply with the requirements of the International Safety Management Code. In meeting these requirements, the company should ensure that: .1) Inspections are held at appropriate intervals .2) Any non-conformity is reported, with its possible cause if known .3) Appropriate corrective action is taken .4) Records of these activities are maintained. PSCO observed vessel's crew improperly filling out vistor log. Not securing restricted areas per ship's plan, not locking out/tagging out generator #1 in accordance with ship's procedures, and has not reported stern tube leaks. An internal audit is recommended to be completed within 90 days. 74SOLAS(20) IX/3.1 ISM 10.2
2024-09-23 | 8006184 | Sector San Juan | 7047203 | IMO Number | MARCO VI | Ro-Ro Cargo Ship | TOGO |  | CONARINA Group |  | 07 - Fire Safety | 07126 - Oil accumulation in engine room | 16 - Rectify deficiencies w/in 14 days | EQUIPMENT IS MAINTAINED TO ENSURE SHIP IN ALL RESPECTS WILL RENAIN FIT TO PROCEED TO SEA WITHOUT DANGER TO THE SHIP, PERSONS ON BOARD OR THE ENVIORNMENT. PSCO OBSERVED SATURATED OILY RAGS IN ENGINE BLOCK NEXT TO ROTATING MACHINERY. CCSSC CH.1/REG 1.11.1
2024-09-23 | 8006184 | Sector San Juan | 7047203 | IMO Number | MARCO VI | Ro-Ro Cargo Ship | TOGO |  | CONARINA Group |  | 07 - Fire Safety | 07125 - Evaluation of crew performance (fire drills) | 10 - Deficiency Rectified | TRAINING AND DRILLS SHOULD BE AS FAR AS PRACTUCABLE BE CONDUCXTED AS IF IT WERE AN ACTUAL EMERGENCY. PSCO OBSERVED CREW UNFAMILIAR WITH FIREFIGHTING EQUIPMENT. REQUIRED FIRE SUIT ITEMS WERE NOT UTILIZED WHILE CONDUCTING FIRE DRILL. SECOND DRILL RAN WAS SATISFACTORY. CCSSC CH.4/ REG 4.17.2
2024-09-23 | 8007554 | Sector Houston/Galveston | 9214202 | IMO Number | GSL VIOLETTA | General Dry Cargo Ship | LIBERIA |  | RINA | LIBERIA | 07 - Fire Safety | 07126 - Oil accumulation in engine room | 17 - Rectify deficiencies prior to departure | 07126 - Oil accumulation in engine room - The machinery, boiler and other pressure vessels, associated piping systems and fittings shall be of a design and construction adequate for the service for which they are intended and shall be so installed and protected as to reduce to a minimum any danger to persons on board. PSCO observed active oil leaks on the forward and aft stern tube seal piping with accumulated oil pooled underneath both tanks. The level of each tank is below the normal operating level and the crew is refilling the tanks with the aft tank last filled on 14SEP24 and the foward tank last filled on 20SEP24. 74SOLAS(04)II-1/26.1
2024-09-23 | 8007554 | Sector Houston/Galveston | 9214202 | IMO Number | GSL VIOLETTA | General Dry Cargo Ship | LIBERIA |  | RINA | LIBERIA | 09 - Working and Living Conditions | 09209 - Electrical | 17 - Rectify deficiencies prior to departure | 09209 - Eletrical - The rating or appropriate setting of the overload protective device for each circuit shall be permanently indicated at the location of the protective device. PSCO observed no rating for BWTS circuit breakers on the main switchboard. 74SOLAS(20) II-1/45.6.2
2024-09-23 | 8007554 | Sector Houston/Galveston | 9214202 | IMO Number | GSL VIOLETTA | General Dry Cargo Ship | LIBERIA |  | RINA | LIBERIA | 02 - Structural Conditions | 02101 - Closing devices/watertight doors | 17 - Rectify deficiencies prior to departure | 02101 - Closing devices/watertight doors - Doors fitted in boundary bulkheads of machinery spaces of category A shall be reasonably gastight and self-closing. Doors required to be self-closing shall not be fitted with hold-back hooks. PSCO observed the door to the eletrical equipment room being held open by rope and the door into the ECR being held open by a door stop. Additionally the A-60 self-closing door leading from ECR into the engine room does not latch and the A-60 self-closing door from the changing room into the engine room does not close. 74SOLAS(01) II-2/47.1+.2
2024-09-23 | 8007554 | Sector Houston/Galveston | 9214202 | IMO Number | GSL VIOLETTA | General Dry Cargo Ship | LIBERIA |  | RINA | LIBERIA | 04 - Emergency Systems | 04114 - Emergency source of power - Emergency generator | 15 - Rectify deficiencies by next port | 04114 - Emergency source of power (Emergency Generator) - The machinery, boiler and other pressure vessels, associated piping systems and fittings shall be of a design and construction adequate for the service for which they are intended and shall be so installed and protected as to reduce to a minimum any danger to persons on board. PSCO observed a substantial leak from the cooling pump mechanical seal on the emergency generator. 74SOLAS(20) II-2/26.1
2024-09-23 | 8007554 | Sector Houston/Galveston | 9214202 | IMO Number | GSL VIOLETTA | General Dry Cargo Ship | LIBERIA |  | RINA | LIBERIA | 03 - Water/Weathertight Conditions | 03107 - Doors | 40 - Rectify deficiencies prior to next US port after sailing foreign | 03107 - Doors - All access openings in bulkheads at ends of enclosed superstructures shall be fitted with doors of steel or other equivalent material, permanently and strongly attached to the bulkhead, and framed, stiffened and fitted so that the whole structure is of equivalent strength to the unpierced bulkhead and watertight doors shall consist of gaskets and clamping devices or other equivalent means and shall be permanently attached to the bulkhead or to the doors themselves, and the doors shall be so arrancged that they can be operated from both sides of the bulkhead. PSCO observed bridge weathertight doors not capable of properly sealing. ICLL 1/12(1)
2024-09-23 | 8007554 | Sector Houston/Galveston | 9214202 | IMO Number | GSL VIOLETTA | General Dry Cargo Ship | LIBERIA |  | RINA | LIBERIA | 09 - Working and Living Conditions | 09209 - Electrical | 10 - Deficiency Rectified | 09209 - Eletrical - Eletrical installations shall be such that the safety of passengers, crew, and ship from eletrical hazards will be ensured. PSCO observed broken ground wires on the mechanical exhaust vent near the port side embarkation station, the forward mechanical exhaust fans on the port and starboard side, the 440v reefer receptacle near Bay 37 upper platform, and the explosion proof lights near the port and starboard embarkation station. 74SOLAS(20) II-1/40.1.3
2024-09-23 | 8004370 | Sector New Orleans | 9842255 | IMO Number | GEORGE H | Bulk Carrier | GREECE |  | NIPPON KAIJI KYOKAI | NIPPON KAIJI KYOKAI | 11 - Life Saving Appliances | 11135 - Maintenance of Life Saving Appliances | 17 - Rectify deficiencies prior to departure | Maintenance, testing and inspections of life-saving appliances shall be carried out in a manner having due regard to ensure reliability of such appliances. PSCO observed portable fire extinguisher in rescue boat with no charge on pressure gauge. SOLAS 74 20 III/20.3.1. Prior to departure, Code 17.C
2024-09-24 | 8008361 | Marine Safety Unit Port Canaveral | 623157 | Official Number (U.S.) | DANIEL P BEYEL | Towing Vessel | UNITED STATES |  |  |  | 09 - Working and Living Conditions | 09209 - Electrical | 16 - Rectify deficiencies w/in 14 days | Machinery and electrical systems must be designed and maintained to provide for safe operations of the towing vessel and safety of person on board under normal and emergency conditions. The electrical panel on the bridge has open blank, allowing for accidental exposure to live circuits. Repair to the satisfaction of the attending MI. 46 CFR 143.205 Code 16 c
2024-09-24 | 8008361 | Marine Safety Unit Port Canaveral | 623157 | Official Number (U.S.) | DANIEL P BEYEL | Towing Vessel | UNITED STATES |  |  |  | 08 - Alarms | 08107 - Machinery controls alarm | 16 - Rectify deficiencies w/in 14 days | Machinery and electrical systems must be designed and maintained to provide for safe operations of the vessel. Vessel has a generator (STBD) low j/w alarm installed that is not required by 143.230, however it must work if installed. Repair to the satisfaction of the attending MI. 46 CFR 143.205 Code 16 c
2024-09-24 | 8008361 | Marine Safety Unit Port Canaveral | 623157 | Official Number (U.S.) | DANIEL P BEYEL | Towing Vessel | UNITED STATES |  |  |  | 08 - Alarms | 08107 - Machinery controls alarm | 16 - Rectify deficiencies w/in 14 days | The following alarms must be provided (MDE and SSDG) Main engine high cooling water temp. Both MDE high j/w alarms are working but the gauges are not working on the bridge or locally. Correct to the satisfaction of the attending MI. 46 CFR 143.230 Code 16 c
2024-09-24 | 8008361 | Marine Safety Unit Port Canaveral | 623157 | Official Number (U.S.) | DANIEL P BEYEL | Towing Vessel | UNITED STATES |  |  |  | 13 - Propulsion and Auxiliary Machinery | 13101 - Propulsion main engine | 16 - Rectify deficiencies w/in 14 days | Machinery and electrical systems must be designed and maintained to provide for safe operations of the vessel. Vessel has two gauges for the transmission of the MDE's that are not required by 143.230, however they must work if installed. Repair to the satisfaction of the attending MI. 46 CFR 143.205 Code 16 c
2024-09-24 | 8008361 | Marine Safety Unit Port Canaveral | 623157 | Official Number (U.S.) | DANIEL P BEYEL | Towing Vessel | UNITED STATES |  |  |  | 07 - Fire Safety | 07199 - Other (fire safety) | 16 - Rectify deficiencies w/in 14 days | Each vessel must be designed and constructed to minimize fire hazard insofar as reasonable and practicable. Berthing areas have numerous extension cords in them and plywood construction. Remove extension cords and discontinue adding additional fire materials to berths. 46 CFR 144.405 Code 16 c
2024-09-24 | 8008361 | Marine Safety Unit Port Canaveral | 623157 | Official Number (U.S.) | DANIEL P BEYEL | Towing Vessel | UNITED STATES |  |  |  | 13 - Propulsion and Auxiliary Machinery | 13199 - Other (machinery) | 16 - Rectify deficiencies w/in 14 days | Pressure vessels must meet the applicable requirements in 54.10-3, 54.10-20 and 54.10-25 for inspection, reports and stamping. STBD pressure vessel data plate is almost not readable collect information for future reference and attempt to reapply data with soft application. Port PV data plate is beginning to waste, collect date for future reference and clean with soft application to prevent damaging the data plate. 46 CFR 54.01-5 (d)(4)
2024-09-24 | 8008361 | Marine Safety Unit Port Canaveral | 623157 | Official Number (U.S.) | DANIEL P BEYEL | Towing Vessel | UNITED STATES |  |  |  | 07 - Fire Safety | 07199 - Other (fire safety) | 16 - Rectify deficiencies w/in 14 days | A flammable liquid storage cabinet that satisfies UL 1275 or a cabinet that satisfies FM approval standard 6050 must be provided. Vessel currently has a small yellow container for flammable stores, replace to the satisfaction of the attending MI. 46 CFR 142.225 Code 16 c
2024-09-24 | 8008361 | Marine Safety Unit Port Canaveral | 623157 | Official Number (U.S.) | DANIEL P BEYEL | Towing Vessel | UNITED STATES |  |  |  | 11 - Life Saving Appliances | 11128 - Line-throwing appliance | 16 - Rectify deficiencies w/in 14 days | Each towing vessel operating in oceans and coastwise service must have a line throwing appliance approved under 160.040. The 160 approval requires four charges, vessel currently has three. Supply one additional charge. 46 CFR 141.385 Code 16 c
2024-09-24 | 8008361 | Marine Safety Unit Port Canaveral | 623157 | Official Number (U.S.) | DANIEL P BEYEL | Towing Vessel | UNITED STATES |  |  |  | 02 - Structural Conditions | 02117 - Decks - corrosion | 50 - Rectify deficiencies w/in 30 days | The OCME may require review of a vessels watertight and weather tight integrity. The 02 deck above the engine room is wasted to the point it is leaking water down into the engine room. Submit a repair proposal and repair plan to the satisfaction of the attending MI. 46 CFR 144.330 Code 50 c
2024-09-24 | 8008361 | Marine Safety Unit Port Canaveral | 623157 | Official Number (U.S.) | DANIEL P BEYEL | Towing Vessel | UNITED STATES |  |  |  | 02 - Structural Conditions | 02114 - Bulkhead -corrosion | 705 - Other - as specified | The OCME may require review of a vessels watertight and weather tight integrity. The lower bilge of the forward hold and fwd bulkhead of the fuel oil tank has significant scale and wastage to require gauging. Gauge the hull and f/o tank in the fwd hold and submit repair proposal. Due at next dry dock July 2025. 46 CFR 144.330 Code 705 c
2024-09-24 | 8008361 | Marine Safety Unit Port Canaveral | 623157 | Official Number (U.S.) | DANIEL P BEYEL | Towing Vessel | UNITED STATES |  |  |  | 08 - Alarms | 08107 - Machinery controls alarm | 16 - Rectify deficiencies w/in 14 days | The following alarms must be provided (MDE and SSDG) MDE engine high cooling water temp. The Port MDE high j/w alarm was damaged when attempting to test, repair or replace for proper function and testing. 46 CFR 143.230 (a) (2) Code 16 c
2024-09-24 | 8008361 | Marine Safety Unit Port Canaveral | 623157 | Official Number (U.S.) | DANIEL P BEYEL | Towing Vessel | UNITED STATES |  |  |  | 13 - Propulsion and Auxiliary Machinery | 13102 - Auxiliary engine | 16 - Rectify deficiencies w/in 14 days | The following systems (MDE and SSDG) must be equipped with gauges at the machinery locations. Aux generator engine l/o pressure and RPM. STBD Generator RPM gauge local is not working. Repair or replace. 46 CFR 143.230 (c)(3) Code 16 c
2024-09-24 | 8008361 | Marine Safety Unit Port Canaveral | 623157 | Official Number (U.S.) | DANIEL P BEYEL | Towing Vessel | UNITED STATES |  |  |  | 09 - Working and Living Conditions | 09209 - Electrical | 16 - Rectify deficiencies w/in 14 days | Machinery and electrical systems must be designed and maintained to provide for safe operation of the towing vessel and safety of persons on board under normal and emergency conditions. The bridge chart lamp is busted and taped up. Replace or remove to the satisfaction of the attending MI. 46 CFR 143.205 Code 16 c
2024-09-24 | 7898138 | Sector Jacksonville | 1274878 | Official Number (U.S.) | SABRAGE | Passenger Ship | UNITED STATES |  |  |  | 11 - Life Saving Appliances | 11199 - Other (life saving) | 16 - Rectify deficiencies w/in 14 days | Provide life jacket donning placard for crew and passengers. Improper life jacket donning placard displayed.
2024-09-24 | 7898138 | Sector Jacksonville | 1274878 | Official Number (U.S.) | SABRAGE | Passenger Ship | UNITED STATES |  |  |  | 13 - Propulsion and Auxiliary Machinery | 13199 - Other (machinery) | 16 - Rectify deficiencies w/in 14 days | The installation of fuel lines, must comply with the requirements of this paragraph. Shut off valves, installed so as to close against the fuel flow, must be fitted in the fuel supply lines. Starboard engine fuel shutoff valve did not close properly. Master performed maintenance and demonstrated satisfactory operation of starboard engine fuel shutoff valve.
2024-09-24 | 7898138 | Sector Jacksonville | 1274878 | Official Number (U.S.) | SABRAGE | Passenger Ship | UNITED STATES |  |  |  | 09 - Working and Living Conditions | 09112 - Medical Equipment | 16 - Rectify deficiencies w/in 14 days | Vessel must provide a first-aid kit. Vessel had expired items in first-aid kit.
2024-09-24 | 7898138 | Sector Jacksonville | 1274878 | Official Number (U.S.) | SABRAGE | Passenger Ship | UNITED STATES |  |  |  | 11 - Life Saving Appliances | 11129 - Operational readiness of lifesaving appliances | 16 - Rectify deficiencies w/in 14 days | Each ring life buoy must be marked with Type II retroflection material approved in 46 CFR 164.018. Retro reflective materilal is unsatisfactory.
2024-09-24 | 7898138 | Sector Jacksonville | 1274878 | Official Number (U.S.) | SABRAGE | Passenger Ship | UNITED STATES |  |  |  | 99 - Other | 99101 - Other (Safety in general) | 16 - Rectify deficiencies w/in 14 days | Prior to departing on a voyage, the passenger count must be communicated vergbally or in writing, and available ashore at the vessels normal berthing location or with a representative of the owner or managing operator of the vessel. The vessel does not communicate the passenger count ashore.
2024-09-24 | 7898138 | Sector Jacksonville | 1274878 | Official Number (U.S.) | SABRAGE | Passenger Ship | UNITED STATES |  |  |  | 10 - Safety of Navigation | 10111 - Charts | 16 - Rectify deficiencies w/in 14 days | A vessel must carry adequate and up to date: charts/U.S. Coast Pilot, coast Guard Light List; Tide table; Current tables. The vessel does not have any charts, U.S. Coast Pilot, CG Light List, Tide tables, and Current tables onboard.
2024-09-24 | 8015956 | Marine Safety Unit Duluth | 911173 | Official Number (U.S.) | VISTA STAR | Passenger Ship | UNITED STATES |  |  |  | 02 - Structural Conditions | 02115 - Bulkheads - operational damage | 705 - Other - as specified | Vessel exhibits extensive accumulation of damage to the stern bulwark sustained over the 2024 season from numerous allisions with the dock. Damage consists of distorted bulwark and associated frames. Both aft access hinged bulwark doors do not close properly due to resultant misalignment (doors have been temporarily modified to allow crew ability to secure). Repair entire bulwark as original. Repairs to be completed prior to 2025 operational season.
2024-09-24 | 8008751 | Marine Safety Detachment Nashville | 1174665 | Official Number (U.S.) | IROQUOIS | Towing Vessel | UNITED STATES |  |  |  | 10 - Safety of Navigation | 10135 - Monitoring of voyage or passage plan | 50 - Rectify deficiencies w/in 30 days | The officer in charge of a navigational watch must conduct a navigation assessment for the intended route and operations prior to getting underway. The navigation assessment must incorporate the requirements of pilothouse resource management of § 140.640, assess operational risks, and anticipate and manage workload demands. **No record of navigational assessment being completed.
2024-09-24 | 8015956 | Marine Safety Unit Duluth | 911173 | Official Number (U.S.) | VISTA STAR | Passenger Ship | UNITED STATES |  |  |  | 10 - Safety of Navigation | 10116 - Nautical publications | 50 - Rectify deficiencies w/in 30 days | Charts onboard need to be updated. 46 CFR 184.420
2024-09-24 | 7898138 | Sector Jacksonville | 1274878 | Official Number (U.S.) | SABRAGE | Passenger Ship | UNITED STATES |  |  |  | 04 - Emergency Systems | 04117 - Functionality of Safety Systems | 705 - Other - as specified | A vessel must provide with bilge pumps in accordance with Table 185.52(a). Owner/operator was unable to demonstrate proper operation of bilge pumps. Vessel limited to 49 passengers.
2024-09-24 | 8008361 | Marine Safety Unit Port Canaveral | 623157 | Official Number (U.S.) | DANIEL P BEYEL | Towing Vessel | UNITED STATES |  |  |  | 11 - Life Saving Appliances | 11118 - Lifejackets incl. provision and disposition | 16 - Rectify deficiencies w/in 14 days | Personnel dispatched from the vessel or that are working in an area on the exterior of the vessel without rails and guards must wear a work vest approved by the commandant under 46 CFR 160.053. Vessels work vests are not of the approved type. Vessel owner may request special consideration to employ work vests approved by 46 CFR 160.064 or procure work vests approved under 46 CFR 160.053 (total of 4). 46 CFR 140.430 Code 16 c
2024-09-24 | 8015956 | Marine Safety Unit Duluth | 911173 | Official Number (U.S.) | VISTA STAR | Passenger Ship | UNITED STATES |  |  |  | 13 - Propulsion and Auxiliary Machinery | 13103 - Gauges, thermometers, etc | 50 - Rectify deficiencies w/in 30 days | 12 volt panel in pilot house has corrosion on breakers. 46 CFR 183.200 (a)
2024-09-24 | 8008751 | Marine Safety Detachment Nashville | 1174665 | Official Number (U.S.) | IROQUOIS | Towing Vessel | UNITED STATES |  |  |  | 09 - Working and Living Conditions | 09203 - Lighting (Working spaces) | 50 - Rectify deficiencies w/in 30 days | Sufficient lighting suitable for the marine environment must be provided within crew…working and living areas. ** Fluorescent overhead light fixtures (two) between main engines are flickering/no light.
2024-09-24 | 8009720 | Marine Safety Unit Portsmouth | 291002 | Official Number (U.S.) | RUGOSA | Passenger Ship | UNITED STATES |  |  |  | 02 - Structural Conditions | 02108 - Electrical installations in general | 705 - Other - as specified | Batteries must be mounted in trays lined with, or constructed of, a material that is resistant to damage by the electrolyte. Battery bank in engine room is not contained by material resistant to electrolyte. Additionally, pot hauler does not have over current protection and is powered direct from battery. Correct prior to 2024-2025 credit drydock.
2024-09-24 | 8009720 | Marine Safety Unit Portsmouth | 291002 | Official Number (U.S.) | RUGOSA | Passenger Ship | UNITED STATES |  |  |  | 13 - Propulsion and Auxiliary Machinery | 13104 - Bilge pumping arrangements | 17 - Rectify deficiencies prior to departure | On a vessel of at least 7.9 meters (26 feet) in length, a visual and audible alarm must be provided at the operating station to indicate a high water level. Vessel high level alarm in space forward of operating station was found inoperative.
2024-09-24 | 8009720 | Marine Safety Unit Portsmouth | 291002 | Official Number (U.S.) | RUGOSA | Passenger Ship | UNITED STATES |  |  |  | 10 - Safety of Navigation | 10109 - Lights, shapes, sound-signals | 17 - Rectify deficiencies prior to departure | All vessels must have navigation lights that are in compliance with the applicable sections of the International and Inland Navigation Rules. Vessel port sidelight was found extinguished.
2024-09-24 | 8009720 | Marine Safety Unit Portsmouth | 291002 | Official Number (U.S.) | RUGOSA | Passenger Ship | UNITED STATES |  |  |  | 11 - Life Saving Appliances | 11102 - Lifeboat inventory | 16 - Rectify deficiencies w/in 14 days | Each lifefloat must be equiped with a floating waterlight. Vessel lifefloat waterlight was inoperative.
2024-09-24 | 8009756 | Sector Los Angeles/Long Beach | 9542544 | IMO Number | CS CANDY | Bulk Carrier | LIBERIA |  | AMERICAN BUREAU OF SHIPPING | AMERICAN BUREAU OF SHIPPING | 10 - Safety of Navigation | 10103 - Radar | 60 - Rectify deficiencies prior to movement | Each vessel 10000 gross tons or more must have, in addition to the radar system under 164.35(a), a second marine radar system that operates independently of the first. S band radar was found not in operation, provide proof of repair and S band radar is in operation prior to movement from anchorage.
2024-09-24 | 8000867 | Marine Safety Unit Brownsville | 9414761 | IMO Number | DIMITRA | Bulk Carrier | MARSHALL ISLANDS |  |  |  | 11 - Life Saving Appliances | 11101 - Lifeboats | 10 - Deficiency Rectified | The name and port of registry of the ship to which the lifeboat belongs shall be marked on each side of the lifeboats bow in block capitals. Lifeboat was found with incorrect markings of previous vessels name.
2024-09-24 | 8000867 | Marine Safety Unit Brownsville | 9414761 | IMO Number | DIMITRA | Bulk Carrier | MARSHALL ISLANDS |  |  |  | 07 - Fire Safety | 07112 - Emergency Escape Breathing Device and disposition | 10 - Deficiency Rectified | Emergency escape breathing devices shall comply with the FSS Code. EEBD found in engine room not in a ready to use state.
2024-09-24 | 8015956 | Marine Safety Unit Duluth | 911173 | Official Number (U.S.) | VISTA STAR | Passenger Ship | UNITED STATES |  |  |  | 09 - Working and Living Conditions | 09203 - Lighting (Working spaces) | 50 - Rectify deficiencies w/in 30 days | E-light fwd in 02 deck accomodation space in-op. 46 CFR 183.432
2024-09-24 | 8000867 | Marine Safety Unit Brownsville | 9414761 | IMO Number | DIMITRA | Bulk Carrier | MARSHALL ISLANDS |  |  |  | 13 - Propulsion and Auxiliary Machinery | 13102 - Auxiliary engine | 40 - Rectify deficiencies prior to next US port after sailing foreign | Ships shall be maintained in compliance with mechanical and electrical requirements of a class society. Vessel has 01 ships generator out of service due to mechanical issues.
2024-09-24 | 8015956 | Marine Safety Unit Duluth | 911173 | Official Number (U.S.) | VISTA STAR | Passenger Ship | UNITED STATES |  |  |  | 03 - Water/Weathertight Conditions | 03110 - Manholes/flush scuttles | 50 - Rectify deficiencies w/in 30 days | The hatch-cover leading into the forepeak space is leaking. Clean underside of hatch-cover mating surface and replace gasket.
2024-09-24 | 8009727 | Sector Puget Sound | 1283872 | Official Number (U.S.) | J2 | Passenger Ship | UNITED STATES |  |  |  | 13 - Propulsion and Auxiliary Machinery | 13199 - Other (machinery) | 10 - Deficiency Rectified | Exhaust blower switches must be located outside of any space required to be ventilated by this section, and must be of the type interlocked with the starting switch and the ignition switch so that the blowers are started before the engine starter motor circuit or the engine ignition is energized. A red warning sign at the switch must state that the blowers must be operated prior to starting the engines for the time sufficient to insure at least one complete change of air in the space served. The exhaust blower servicing the fuel tank compartment was non operational at the time of inspection and a warning sign stating the blower must be operated prior to starting the engine was missing at the operating station. 46CFR182.460(e)
2024-09-24 | 8015956 | Marine Safety Unit Duluth | 911173 | Official Number (U.S.) | VISTA STAR | Passenger Ship | UNITED STATES |  |  |  | 09 - Working and Living Conditions | 09203 - Lighting (Working spaces) | 50 - Rectify deficiencies w/in 30 days | Aft exterior flood light not functioning, stbd side. 46 CFR 183.410
2024-09-24 | 8015956 | Marine Safety Unit Duluth | 911173 | Official Number (U.S.) | VISTA STAR | Passenger Ship | UNITED STATES |  |  |  | 05 - Radio Communications | 05109 - VHF radio installation | 50 - Rectify deficiencies w/in 30 days | VHF radio Digital Selective Calling (DSC) function not setup. 47 CFR 80.1085(a)(1)(i)
2024-09-24 | 7913614 | Sector Los Angeles/Long Beach | 269291 | Official Number (U.S.) | CAPTAIN | Passenger Ship | UNITED STATES |  |  |  | 07 - Fire Safety | 07109 - Fixed fire extinguishing installation | 50 - Rectify deficiencies w/in 30 days | Provisions shall be made by means of plugs, covers, etc., to prevent the admission of air into the space protected. Vessel is an existing vessel with a hull, or a machinery space boundary bulkhead or deck, composed of wood and must be equipped with a fixed gas fire extinguishing system, on or before March 11, 1999. Vessel has numerous ventilation openings (08) on the exterior hull just below the weather deck, openings connect to side tunnels and tunnels connect to engine room space. There are no means to secure ventilation openings in the hull that connect directly to a space protected by a fixed gas extinguishing system. Submit plans to modify vessel to comply with all provisions required for a space with a fixed gas extinguishing system, plans must be approved by local OCMI prior to any modifications or alterations to vessel. 46 CFR 181.20-35(a) OLD T Regulations
2024-09-24 | 8008361 | Marine Safety Unit Port Canaveral | 623157 | Official Number (U.S.) | DANIEL P BEYEL | Towing Vessel | UNITED STATES |  |  |  | 07 - Fire Safety | 07125 - Evaluation of crew performance (fire drills) | 16 - Rectify deficiencies w/in 14 days | Drills and instructions the master of a towing vessel must ensure crew members participate in fire fighting drills at least once monthly and the drills required by 46 CFR 140.420 annually. Vessel's currently conducting different drills monthly. A fire drill must be done monthly regardless of other drills. Company policy requires all drills to be logged in the official log in red, this is not being done IAW company policy. Correct log and begin conducting fire drills monthly. 46 CFR 142.245 Code 16 c
2024-09-24 | 8008361 | Marine Safety Unit Port Canaveral | 623157 | Official Number (U.S.) | DANIEL P BEYEL | Towing Vessel | UNITED STATES |  |  |  | 10 - Safety of Navigation | 10111 - Charts | 16 - Rectify deficiencies w/in 14 days | Charts, including electronic charts acceptable to the CG, of appropriate scale to make safe navigation possible. Vessel currently has Rosepoint system and charts that are not updated. Provide back up stand alone computer with Rosepoint or updated charts to act as back up to the main system. 46 CFR 140.705 (b)(1) Code 16 c
2024-09-24 | 8008361 | Marine Safety Unit Port Canaveral | 623157 | Official Number (U.S.) | DANIEL P BEYEL | Towing Vessel | UNITED STATES |  |  |  | 10 - Safety of Navigation | 10105 - Magnetic compass | 16 - Rectify deficiencies w/in 14 days | Illuminated magnetic compass must be readable from each operating station. Vessel's current magnetic compass is not lighted and the aft conning position does not have one. Repair to the satisfaction of the attending MI. 46 CFR 140.725 (d) Code 16 c
2024-09-24 | 8008361 | Marine Safety Unit Port Canaveral | 623157 | Official Number (U.S.) | DANIEL P BEYEL | Towing Vessel | UNITED STATES |  |  |  | 07 - Fire Safety | 07199 - Other (fire safety) | 10 - Deficiency Rectified | Removed fuel oil samples from engine room. Corrected 46 CFR 142.220 Code 10 c
2024-09-24 | 8008361 | Marine Safety Unit Port Canaveral | 623157 | Official Number (U.S.) | DANIEL P BEYEL | Towing Vessel | UNITED STATES |  |  |  | 09 - Working and Living Conditions | 09209 - Electrical | 17 - Rectify deficiencies prior to departure | Machinery and electrical systems must be designed and maintained to provide for safe operations of the towing vessel and safety of person on board under normal and emergency conditions. Vessel has live wires exposed in the Captains cabin, install light fixture or junction box to prevent accidental contact and exposure to 110V. 46 CFR 143.205 Code 17 c
2024-09-24 | 8008361 | Marine Safety Unit Port Canaveral | 623157 | Official Number (U.S.) | DANIEL P BEYEL | Towing Vessel | UNITED STATES |  |  |  | 05 - Radio Communications | 05105 - MF/HF Radio installation | 16 - Rectify deficiencies w/in 14 days | Towing vessels must meet the communications requirements of 33 CFR 26 and 33 CFR 164.72 as applicable. The vessels radio telephony certificate lists a HF radio, the HF radio installed does not properly show the vessels MMSI or position. Correct to the satisfaction of the attending MI. 46 CFR 140.715 Code 16 c
2024-09-24 | 8000867 | Marine Safety Unit Brownsville | 9414761 | IMO Number | DIMITRA | Bulk Carrier | MARSHALL ISLANDS |  |  |  | 02 - Structural Conditions | 02107 - Ballast, fuel and other tanks | 50 - Rectify deficiencies w/in 30 days | The condition of the ship and its equipment shall be maintained to conform with the provisions of the present regulations to ensure that the ship in all respects will remain fit to proceed to sea without danger to the ship or persons on board. Vessel has a temporary doubler patch on piping of BWTS.
2024-09-24 | 8006475 | Marine Safety Unit Lake Charles | 9441685 | IMO Number | PILARGAS | Tank Ship | PANAMA |  | PANAMA MARITIME DOCUMENTATION SERVICE | PANAMA MARITIME DOCUMENTATION SERVICE | 14 - Pollution Prevention | 14199 - Other (MARPOL Annex I) | 40 - Rectify deficiencies prior to next US port after sailing foreign | Ship staff training should include familiriazation in the operation and maintenance of the equipment. PSCO observed crew using a brush to test OWS and did not follow proper testing procedures. MARPOL (2022 Cons) Annex I/14.6, MEPC.107(49) 1.1.5. Action code: 40ac.
2024-09-24 | 8008342 | Marine Safety Detachment Quad Cities | 294088 | Official Number (U.S.) | JAMES FARIS | Towing Vessel | UNITED STATES |  |  |  | 99 - Other | 99101 - Other (Safety in general) | 50 - Rectify deficiencies w/in 30 days | Vessel must have means to test alcohol level within 2 hrs. of incident. Vessels test strips were expired.
2024-09-24 | 8008342 | Marine Safety Detachment Quad Cities | 294088 | Official Number (U.S.) | JAMES FARIS | Towing Vessel | UNITED STATES |  |  |  | 13 - Propulsion and Auxiliary Machinery | 13199 - Other (machinery) | 50 - Rectify deficiencies w/in 30 days | Vessel must test safety relief valves 2x in 5 years not to exceed 3 years or replace safety relief valves. Vessel's 03 relief valves had not been tested or replaced.
2024-09-24 | 8007888 | Sector Southeast Alaska | 1050429 | Official Number (U.S.) | ST HERMAN | Passenger Ship | UNITED STATES |  |  |  | 09 - Working and Living Conditions | 09110 - Electrical devices | 50 - Rectify deficiencies w/in 30 days | All machinery and equipment must be installed and maintained in such a manner as to afford adequate protection from fire or machinery failure. Replace existing damaged flexible raw water hose on port aft engine and install chaffing gear on new hose. 46 CFR 182.100
2024-09-24 | 8005343 | Sector New York | 9833187 | IMO Number | VIKING MARS | Passenger Ship | NORWAY | LLOYD'S REGISTER OF SHIPPING | LLOYD'S REGISTER OF SHIPPING | LLOYD'S REGISTER OF SHIPPING | 07 - Fire Safety | 07105 - Fire doors/openings in fire-resisting divisions | 17 - Rectify deficiencies prior to departure | Fire doors in main vertical zone bulkheads, galley boundaries and stairway enclosures other than power-operated watertight doors and those which are normally locked shall satisfy the following requirements: the approximate time of closure for hinged fire doors shall be... no less than 10s from the beginning of their movement. 03 hinged fire doors for the listed area types, including doors A.4.01, 2.1.04, and 7.3.01, closed in a time quicker than the requirement. 74 SOLAS (20) II-2/9.4.1.1.5.2
2024-09-24 | 8005343 | Sector New York | 9833187 | IMO Number | VIKING MARS | Passenger Ship | NORWAY | LLOYD'S REGISTER OF SHIPPING | LLOYD'S REGISTER OF SHIPPING | LLOYD'S REGISTER OF SHIPPING | 07 - Fire Safety | 07108 - Ready availability of fire fighting equipment | 50 - Rectify deficiencies w/in 30 days | Fire-fighting systems and appliances shall be kept in good working order and readily available for immediate use. When testing water mist system in main vertical zone 4 deck A (forward crew stairwell), system did not activate. 74 SOLAS (20) II-2/14.2.1.2
2024-09-24 | 8006475 | Marine Safety Unit Lake Charles | 9441685 | IMO Number | PILARGAS | Tank Ship | PANAMA |  | PANAMA MARITIME DOCUMENTATION SERVICE | PANAMA MARITIME DOCUMENTATION SERVICE | 10 - Safety of Navigation | 10114 - Voyage data recorder (VDR)/Simplified Voyage data recorder(S-VDR) | 17 - Rectify deficiencies prior to departure | To assist in casualty investigations, ships, when engaged on international voyages... shall be fitted with a voyage data recorder (VDR) as follows: ships, other than passenger ships, of 3000 gross tonnage and upwards constructed on or after 1 July 2002. VDR is in-operable due to these following codes: 18, 22, and 174. 74 SOLAS (2020 Cons.) V/20.1.4. Action code: 17ac.
2024-09-24 | 8008466 | Sector Los Angeles/Long Beach | 9542544 | IMO Number | CS CANDY | Bulk Carrier | LIBERIA |  | AMERICAN BUREAU OF SHIPPING | AMERICAN BUREAU OF SHIPPING | 10 - Safety of Navigation | 10103 - Radar | 60 - Rectify deficiencies prior to movement | EACH VESSEL 10000 GROSS TONS OR MORE MUST HAVE, IN ADDITION TO THE RADAR SYSTEM UNDER 164.35(A), A SECOND MARINE RADAR SYSTEM THAT OPERATES INDEPENDENTLY OF THE FIRST. PSCO FOUND S-BAND RADAR INOPERABLE SINCE JULY 2024. SUITABLE ARRANGEMENTS WERE NOT MADE BY THE VESSEL TO EFFECT REPAIRS IN A TIMELY MANNER AND NOTIFICATION WAS NOT MADE TO THE RECEIVING PORT PRIOR TO THE VESSEL’S ARRIVAL, POTENTIALLY COMPROMISING THE SAFETY OF THE INBOUND VOYAGE TO LOS ANGELES, CA. 33 CFR 164.37(a) 10103
2024-09-24 | 8006475 | Marine Safety Unit Lake Charles | 9441685 | IMO Number | PILARGAS | Tank Ship | PANAMA |  | PANAMA MARITIME DOCUMENTATION SERVICE | PANAMA MARITIME DOCUMENTATION SERVICE | 01 - Certificates & Documentation | 01315 - Oil record book | 17 - Rectify deficiencies prior to departure | Each operation described in paragraph 2 of this regulation shall be fully recorded without delay in the Oil Record Book Part 1 so that all entries in the book appropriate to the operation are completed. Each completed operation shall be signed by the officer or officers in charge of the operations concerned and each completed page shall be signed by the master of the ship. The entries in the Oil Record Book (ORB) Part 1 for ships holding and International Oil Pollution Prevention Certificate, shall be at least in English, French, or Spanish. Where entries in an official language of the state whose flag the ship is entitled to fly are also used, this shall prevail in case of dispute or discrepancy. PSCO observed the following entries in the ORB: 16APR24, 09AUG24, and 22SEP24. The entries did not match for length, throughput, and times. After review, C/E signs all operations even though 2/E completed transfer. Also had missing entry of transfer completed after 22SEP24. Reviewed sounding log and soundings did not match operation on 22SEP24. MARPOL (2022 Cons) Annex I/17.4.
2024-09-24 | 8008466 | Sector Los Angeles/Long Beach | 9542544 | IMO Number | CS CANDY | Bulk Carrier | LIBERIA |  | AMERICAN BUREAU OF SHIPPING | AMERICAN BUREAU OF SHIPPING | 13 - Propulsion and Auxiliary Machinery | 13101 - Propulsion main engine | 17 - Rectify deficiencies prior to departure | THE CONDITION OF THE SHIP AND ITS EQUIPMENT SHALL BE MAINTAINED TO CONFORM WITH THE PROVISIONS OF THE PRESENT REGULATIONS TO ENSURE THAT THE SHIP IN ALL RESPECTS WILL REMAIN FIT TO PROCEED TO SEA WITHOUT DANGER TO THE SHIP OR PERSONS ON BOARD. PSCO OBSERVED MAIN ENGINE GOVERNOR ALARM PANEL IS NOT OPERATIONAL AND HAS MULTIPLE FAULTS. 74 SOLAS (20) II-1/11(a)
2024-09-24 | 8007924 | Sector New York | 657666 | Official Number (U.S.) | HENRY GIRLS | Towing Vessel | UNITED STATES |  |  |  | 08 - Alarms | 08199 - Other (alarms) | 16 - Rectify deficiencies w/in 14 days | Essential systems or equipment must be regularly tested and examined. Vsl was unable to provide proof of testing engine alarms. 46 CFR 143.245 (a)
2024-09-24 | 8007888 | Sector Southeast Alaska | 1050429 | Official Number (U.S.) | ST HERMAN | Passenger Ship | UNITED STATES |  |  |  | 09 - Working and Living Conditions | 09110 - Electrical devices | 50 - Rectify deficiencies w/in 30 days | The material, design, construction, workmanship, and arrangement of main propulsion machinery and of each auxiliary, directly connected to the engine and supplied as such, must be at least equivalent to the standards established by the ABS Steel Vessel Rules (incorporated by reference, see 46 CFR 58.03-1), except as otherwise provided by this subchapter. Fwd Port main engine is unable to shutdown from the wheelhouse. Enact repairs to the satisfaction of USCG 46 CFR 58.05-1
2024-09-24 | 8007924 | Sector New York | 657666 | Official Number (U.S.) | HENRY GIRLS | Towing Vessel | UNITED STATES |  |  |  | 10 - Safety of Navigation | 10138 - Bridge Navigation Watch Alarm System (BNWAS) | 705 - Other - as specified | A towing vessel with overnight accommodations and alternating watches (shift work), when pulling, pushing or hauling alongside one or more barges, must have a system to detect when its master or mate (pilot) becomes incapacitated. Vsl does not have a pilothouse alerter system installed. Install Coast Guard approved pilothouse alerter system, prior to credit drydock. 46 CFR 143.450 (a)
2024-09-24 | 8006364 | Sector Mobile | 9687760 | IMO Number | GLOBAL VEGA | Bulk Carrier | PANAMA |  | NIPPON KAIJI KYOKAI | NIPPON KAIJI KYOKAI | 10 - Safety of Navigation | 10118 - Speed and distance indicator | 40 - Rectify deficiencies prior to next US port after sailing foreign | EACH VESSEL REQUIRED TO BE FITTED WITH AN ARPA UNDER 164.38 OF THIS PART MUST BE FITTED WITH A DEVICE TO INDICATE SPEED AND DISTANCE OF THE VESSEL EITHER THROUGH THE WATER OR OVER THE GROUND. PSCO OBSERVED INOPERABLE SPEED LOG. 33 CFR 164.40(a)
2024-09-24 | 8006510 | OP location-Sector Honolulu Prevention Department- Wailuku | 1272702 | Official Number (U.S.) | EXPEDITIONS SIX | Passenger Ship | UNITED STATES |  |  |  | 01 - Certificates & Documentation | CG003 - USCG Certificate of Documentation (COD) | 50 - Rectify deficiencies w/in 30 days | The person in command of a documented vessel must have on board that vessel the original Certificate of Documentation currently in effect for that vessel. Vessel has paid for new COD, provided receipt but has not received document. Current COD on board vessel is expired, requires updated document on board. 46 CFR 67.313(a)
2024-09-24 | 8008647 | Marine Safety Unit Chicago | 646730 | Official Number (U.S.) | ASHTABULA | Barge | UNITED STATES |  |  |  | 02 - Structural Conditions | 02107 - Ballast, fuel and other tanks | 50 - Rectify deficiencies w/in 30 days | A survey, either general or partial, according to the circumstances, shall be made every time an accident occurs or a defect is discovered which affects the safety of the vessel or the efficacy or completeness of its lifesaving appliances, fire-fighting or other equipment, or whenever any important repairs or renewals are made. The survey shall be such as to insure that the necessary repairs or renewals have been effectively made, that the material and the workmanship of such repairs or renewals are in all respects satisfactory, and that the vessel complies in all respects with the regulations in this subchapter. Vessel reported a pinhole leak into the #1 cargo hold from the #1 Port ballast tank IVO FR 14-15. Vessel is authorized to will proceed to Escanaba, MI for offload then to Calsite, MI for permanent repair.
2024-09-24 | 8006475 | Marine Safety Unit Lake Charles | 9441685 | IMO Number | PILARGAS | Tank Ship | PANAMA |  | PANAMA MARITIME DOCUMENTATION SERVICE | PANAMA MARITIME DOCUMENTATION SERVICE | 14 - Pollution Prevention | 14109 - Oil/water interface detector | 17 - Rectify deficiencies prior to departure | Oil filtering equipment referred to in paragraph 1 of this regulation shall be of a design approved by the Administration and shall be such as will ensure that any oily mixture discharged into the sea... PSCO observed OCM flickering during operational test and reviewing history of the OWS. MARPOL (2022 Cons) Annex I/14.6. Action code: 17ac.
2024-09-24 | 8008342 | Marine Safety Detachment Quad Cities | 294088 | Official Number (U.S.) | JAMES FARIS | Towing Vessel | UNITED STATES |  |  |  | 07 - Fire Safety | 07116 - Ventilation | 50 - Rectify deficiencies w/in 30 days | Vessel must have means to secure ventilation in engine room in case of a fire. Vessel did not have covers for the exhaust stacks.
2024-09-24 | 8007924 | Sector New York | 657666 | Official Number (U.S.) | HENRY GIRLS | Towing Vessel | UNITED STATES |  |  |  | 09 - Working and Living Conditions | 09209 - Electrical | 16 - Rectify deficiencies w/in 14 days | Electrical components that pose an electrical hazard must be in an enclosure. Electrical junction box and receptacle underneath operation station were missing covers. Replace covers to the satisfaction of attending marine inspector. 46 CFR 143.400 (g)
2024-09-24 | 8007924 | Sector New York | 657666 | Official Number (U.S.) | HENRY GIRLS | Towing Vessel | UNITED STATES |  |  |  | 11 - Life Saving Appliances | 11119 - Immersion suits | 16 - Rectify deficiencies w/in 14 days | Each watch station, work station, and industrial work site must have enough immersion suits to equal the number of persons normally on watch in, or assigned to, the station or site at one time. Pilot house and upper wheel house were missing a immersion suit. 46 CFR 141.350 (a)(2)
2024-09-24 | 8008361 | Marine Safety Unit Port Canaveral | 623157 | Official Number (U.S.) | DANIEL P BEYEL | Towing Vessel | UNITED STATES |  |  |  | 09 - Working and Living Conditions | 09116 - Furnishings | 16 - Rectify deficiencies w/in 14 days | Each mattress must comply with either: the consumer product safety commission standard for mattress flammability (FF-4-72) 16 CFR 1632 and not contain polyurethane foam or IMO resolution A.688 (17) in which case the mattress may contain polyurethan foam. Provide proof of mattress standards or replace to the satisfaction of the attending MI. 4 total. 46 CFR 144.430 Code 16 c
2024-09-24 | 8007924 | Sector New York | 657666 | Official Number (U.S.) | HENRY GIRLS | Towing Vessel | UNITED STATES |  |  |  | 11 - Life Saving Appliances | 11118 - Lifejackets incl. provision and disposition | 16 - Rectify deficiencies w/in 14 days | For towing vessels with berthing aboard, a sufficient number of additional lifejackets must be carried so that a lifejacket is immediately available for persons at each normally manned watch station. Pilot house and upper wheel house were missing a lifejacket. 46 CFR 141.340 (b)
2024-09-24 | 8009467 | Marine Safety Unit Valdez | 1020153 | Official Number (U.S.) | ALASKAN CHALLENGER | Passenger Ship | UNITED STATES |  |  |  | 09 - Working and Living Conditions | 09233 - Guards - fencing around dangerous machinery parts | 50 - Rectify deficiencies w/in 30 days | An exposed hazard, such as gears or rotating machinery, must be properly protected by a cover, guard, or rail. Rotating belt on generator is not shielded.
2024-09-24 | 8009074 | Sector New Orleans | 644042 | Official Number (U.S.) | MIKE HOWARD | Towing Vessel | UNITED STATES |  |  |  | 13 - Propulsion and Auxiliary Machinery | 13199 - Other (machinery) | 60 - Rectify deficiencies prior to movement | Machinery and electrical systems must be designed and maintained to provide for safe operation of the towing vessel and safety of persons onboard under normal and emergency conditions. Vessel reported an allision with a bridge due to a steering malfunction. Provide TPO report detailing the cause, corrective actions taken, and attestation of proper operation of steering system prior to vessel movement. 46CFR143.205.
2024-09-24 | 8008466 | Sector Los Angeles/Long Beach | 9542544 | IMO Number | CS CANDY | Bulk Carrier | LIBERIA |  | AMERICAN BUREAU OF SHIPPING | AMERICAN BUREAU OF SHIPPING | 11 - Life Saving Appliances | 11105 - Rescue boat inventory | 30 - Ship detained | ALL LIFE-SAVING APPLIANCES AND ARRANGMENTS SHALL COMPLY WITH THE APPLICABLE REQUIREMENTS OF THE CODE. EXCEPT AS OTHERWISE STATED, THE NORMAL EQUIPMENT OF EVERY RESCUE BOAT SHALL CONSIST OF A SEARCHLIGHT. PSCO OBSERVED THAT THE ELECTRICAL PANEL FOR THE RESCUE BOAT WAS IMPROPERLY MOUNTED/SECURED CAUSING THE SEARCHLIGHT, COMPASS LIGHT, AND RECEPTACLE FOR THE PORTABLE LIGHT TO NOT OPERATE AS DESIGNED. 74 SOLAS (20) III/34, LSA CODE 5.1.2.2.11
2024-09-24 | 8008233 | Sector North Carolina | 644342 | Official Number (U.S.) | CYCLONE | Passenger Ship | UNITED STATES |  |  |  | 09 - Working and Living Conditions | 09210 - Machinery | 50 - Rectify deficiencies w/in 30 days | All protective devices must be in satisfactory condtion; steering gear hydralic hose requires chaffing gear installed.
2024-09-24 | 8007924 | Sector New York | 657666 | Official Number (U.S.) | HENRY GIRLS | Towing Vessel | UNITED STATES |  |  |  | 09 - Working and Living Conditions | 09209 - Electrical | 16 - Rectify deficiencies w/in 14 days | Individual circuit breakers on switchboards and distribution panels must be labeled with a description of the loads they serve. Inspector noticed breakers on distribution panels were not labeled. Label breakers to the satisfaction of the attending marine inspector. 46 CFR 143.400 (d)
2024-09-24 | 8008466 | Sector Los Angeles/Long Beach | 9542544 | IMO Number | CS CANDY | Bulk Carrier | LIBERIA |  | AMERICAN BUREAU OF SHIPPING | AMERICAN BUREAU OF SHIPPING | 14 - Pollution Prevention | CG006 - Ballast Water Management System (BMWS) | 40 - Rectify deficiencies prior to next US port after sailing foreign | THE MACHINERY, BOILERS, AND OTHER PRESSURE VESSELS AND ASSOCIATED PIPING SYSTEMS AND FITTINGS SHALL BE OF A DESIGN AND CONSTRUCTION ADEQUATE FOR THE SERVICE FOR WHICH THEY ARE INTENDED. PSCO OBSERVED FIVE LEAKS AND EMERGENCY REPAIRS, INCLUDING CEMENT BOXES, IN BALLAST WATER SUCTION / DISCHARGE PIPING. ADDITIONALLY, BALLAST WATER PIPING VALVES COULD ONLY BE MANUALLY OPERATED WITH PORTABLE HAND POWERED HYDRAULIC ACTUATORS. 74 SOLAS (20) II-1/26.1
2024-09-24 | 8008466 | Sector Los Angeles/Long Beach | 9542544 | IMO Number | CS CANDY | Bulk Carrier | LIBERIA |  | AMERICAN BUREAU OF SHIPPING | AMERICAN BUREAU OF SHIPPING | 03 - Water/Weathertight Conditions | 03105 - Covers (hatchway-, portable-, tarpaulins, etc.) | 40 - Rectify deficiencies prior to next US port after sailing foreign | BULK CARRIERS SHALL COMPLY WITH THE MAINTENANCE REQUIREMENTS PROVIDED IN REGULATION II-1/3-1 AND THE STANDARDS FOR OWNERS' INSPECTION AND MAINTENANCE OF BULK CARRIER HATCH COVERS, ADOPTED BY THE ORGANIZATION. PSCO OBSERVED THE MAJORITY OF HATCH COVER CLEATS WASTED ON CARGO HOLDS 1, 2, 3, 4. 74 SOLAS (20) XII/7.2
2024-09-24 | 8006510 | OP location-Sector Honolulu Prevention Department- Wailuku | 1272702 | Official Number (U.S.) | EXPEDITIONS SIX | Passenger Ship | UNITED STATES |  |  |  | 07 - Fire Safety | 07110 - Fire fighting equipment and appliances | 10 - Deficiency Rectified | On a vessel of more than 65 feet in length carrying more than 49 passengers, the minimum capacity of the fire pump must be 50 gallons per minute at a pressure on not less than 60 PSI at the pump outlet. The fire pump outlet pressure gauge and drive belt requires replacement. 46 CFR 181.300(b)
2024-09-24 | 8008233 | Sector North Carolina | 644342 | Official Number (U.S.) | CYCLONE | Passenger Ship | UNITED STATES |  |  |  | 07 - Fire Safety | 07106 - Fire detection and alarm system | 50 - Rectify deficiencies w/in 30 days | Vessels must have interconnected fire detection systemin all spaces where pax and crew have routine access; 02 of vessels detectors are showing error w/ interconnection.
2024-09-24 | 8008466 | Sector Los Angeles/Long Beach | 9542544 | IMO Number | CS CANDY | Bulk Carrier | LIBERIA |  | AMERICAN BUREAU OF SHIPPING | AMERICAN BUREAU OF SHIPPING | 07 - Fire Safety | 07103 - Division - decks, bulkheads and penetrations | 40 - Rectify deficiencies prior to next US port after sailing foreign | IN ADDITION TO COMPLYING WITH THE SPECIFIC PROVISIONS FOR FIRE INTEGRITY OF BULKHEADS AND DECKS OF CARGO SHIPS, THE MINIMUM FIRE INTEGRITY OF BULKHEADS AND DECKS SHALL BE AS PRESCRIBED IN TABLES 9.5 AND 9.6. PSCO'S OBSERVED AN OPEN PENETRATION IN AN A-CLASS BOUNDARY BULKHEADS ON THE BRIDGE AND INSIDE THE ENGINE ROOM LEADING TO A WORKSHOP. THE PENETRATIONS FOR THE UNNAPROVED AC UNIT WAS SEALED USED EXPANDING FOAM. 74 SOLAS (09) II-2/9.2.3.3.1
2024-09-24 | 8008466 | Sector Los Angeles/Long Beach | 9542544 | IMO Number | CS CANDY | Bulk Carrier | LIBERIA |  | AMERICAN BUREAU OF SHIPPING | AMERICAN BUREAU OF SHIPPING | 14 - Pollution Prevention | CG006 - Ballast Water Management System (BMWS) | 40 - Rectify deficiencies prior to next US port after sailing foreign | FOLLOWING INSTALLATION, THE MASTER, OWNER, OPERATOR, AGENT, OR PERSON IN CHARGE OF THE VESSEL MUST PROPERLY MAINTAIN THE BWMS IN ACCORDANCE WITH ALL MANUFACTURER SPECIFICATIONS. VESSEL'S BALLAST WATER MANAGEMENT SYSTEM IS INOPERABLE DUE TO ISSUES WITH THE UV TREATMENT SYSTEM AND THE #1 BALLAST PUMP IS SEVERLY LEAKING. 33 CFR 151.2025(a)(1)
2024-09-24 | 8008342 | Marine Safety Detachment Quad Cities | 294088 | Official Number (U.S.) | JAMES FARIS | Towing Vessel | UNITED STATES |  |  |  | 09 - Working and Living Conditions | 09208 - Protection machinery | 50 - Rectify deficiencies w/in 30 days | All moving objects must be protected by guards. The shafts on both MDE did not have guards over the rotating shaft.
2024-09-24 | 8008233 | Sector North Carolina | 644342 | Official Number (U.S.) | CYCLONE | Passenger Ship | UNITED STATES |  |  |  | 09 - Working and Living Conditions | 09112 - Medical Equipment | 50 - Rectify deficiencies w/in 30 days | A vessel must carry an approved first-aid kit; kit has expired analgesic meds.
2024-09-24 | 8008247 | Sector Virginia | 9589140 | IMO Number | JAGUAR MAX | Bulk Carrier | BAHAMAS, THE |  | BUREAU VERITAS |  | 09 - Working and Living Conditions | 09211 - Steam pipes and pressure pipes | 50 - Rectify deficiencies w/in 30 days | Every steam pipe and every fitting connected thereto through which steam may pass shall be so designed, constructed, and installed as to withstand the maximum working stresses to which it may be subject. PSCO observed steam leak from pin hole leak in pipe between A/E fuel oil heater and cascade tank. 74SOLAS(20) II-1/33.1 50ac
2024-09-24 | 8008247 | Sector Virginia | 9589140 | IMO Number | JAGUAR MAX | Bulk Carrier | BAHAMAS, THE |  | BUREAU VERITAS |  | 01 - Certificates & Documentation | 01117 - International Oil Pollution Prevention (IOPP) | 40 - Rectify deficiencies prior to next US port after sailing foreign | Oil residue (sludge) may be disposed of directly from the oil residue (sludge) tank to any other approved means of disposal of oil residue (sludge) or other acceptable means which shall be annotated in item 3.2 of the supplement to IOPP Certificate Form A. PSCO observed use of evaporation in waste oil tanks which is not listed as an other acceptable means on Supplement. MARPOL I/12.2 40ac
2024-09-24 | 8008247 | Sector Virginia | 9589140 | IMO Number | JAGUAR MAX | Bulk Carrier | BAHAMAS, THE |  | BUREAU VERITAS |  | 01 - Certificates & Documentation | 01117 - International Oil Pollution Prevention (IOPP) | 40 - Rectify deficiencies prior to next US port after sailing foreign | Each operation described in paragraph 2 of this regulation shall be fully recorded without delay in the Oil Record Book Pt. 1, so that all entries in the book appropriate to that operation are completed. PSCO observed entries in ORB for manual transfers of sludge from the M/E Scavange Drain Tank, which is not listed as a 3.1 sludge tank on IOPP Supplement, to the Oily Bilge Tank. MARPOl I/17.4 40ac
2024-09-24 | 8008233 | Sector North Carolina | 644342 | Official Number (U.S.) | CYCLONE | Passenger Ship | UNITED STATES |  |  |  | 11 - Life Saving Appliances | 11118 - Lifejackets incl. provision and disposition | 50 - Rectify deficiencies w/in 30 days | Containers carrying lifejackets must be clearly marked w/ number and size; containers not marked.
2024-09-24 | 8009502 | Sector San Diego | CG055646 | Coast Guard Number | STAR OF INDIA | Miscellaneous Vessel | UNITED STATES |  |  |  | 02 - Structural Conditions | 02199 - Other (Structural condition) | 50 - Rectify deficiencies w/in 30 days | Vessel provided a third party report indicating areas of concern throughout the vessel rigging. Provide plan of action and proposal to investigate areas of concern and follow up repair proposal once extent of damage on each component has been identified. 46CFR71.55
2024-09-24 | 8008247 | Sector Virginia | 9589140 | IMO Number | JAGUAR MAX | Bulk Carrier | BAHAMAS, THE |  | BUREAU VERITAS |  | 07 - Fire Safety | 07126 - Oil accumulation in engine room | 17 - Rectify deficiencies prior to departure | Means shall be provided to control leaks of flammable liquids. PSCO observed excessive fuel oil leak from the A/E #2 cylinder #5 due to broken bolt (deflector). 74SOLAS(09) II-2/4.1.1 17ac
2024-09-24 | 8008466 | Sector Los Angeles/Long Beach | 9542544 | IMO Number | CS CANDY | Bulk Carrier | LIBERIA |  | AMERICAN BUREAU OF SHIPPING | AMERICAN BUREAU OF SHIPPING | 15 - Safety Management Systems (ISM) | 15109 - Maintenance of the ship and equipment | 30 - Ship detained | OBJECTIVE EVIDENCE DISCOVERED DURING AN EXPANDED ISM EXAM REVEALED THE FOLLOWING DEFICIENCY: THE VESSEL FAILED TO FULLY IMPLEMENT THE REQUIREMENTS OF THE ISM CODE THROUGH THEIR SMS PROCEDURES. THE VESSEL DID NOT TAKE APPOPRIATE ACTIONS ON IDENTIFIED NON-CONFORMITIES. THIS IS MADE EVIDENT BY DEFICIENCIES 2-7. A SAFETY MANAGEMENT AUDIT MUST BE CARRIED OUT BY THE ADMINISTRATION / RO BEFORE THE SHIP MAY BE RELEASED FROM DETENTION. 74 SOLAS (20) IX/3.1 ISM CODE 10.2
2024-09-24 | 8009502 | Sector San Diego | CG055646 | Coast Guard Number | STAR OF INDIA | Miscellaneous Vessel | UNITED STATES |  |  |  | 07 - Fire Safety | 07120 - Means of escape | 50 - Rectify deficiencies w/in 30 days | Vessel did not have illuminated exit signs and apparent suitable signs in red letters ‘EMERGENCY EXIT”. Have exit signs posted and suitable sign for EMERGENCY EXIT.
2024-09-24 | 8009502 | Sector San Diego | CG055646 | Coast Guard Number | STAR OF INDIA | Miscellaneous Vessel | UNITED STATES |  |  |  | 02 - Structural Conditions | 02199 - Other (Structural condition) | 50 - Rectify deficiencies w/in 30 days | Submit plan and timeline to replace identified blocks found cracked on the main deck.
2024-09-24 | 8009502 | Sector San Diego | CG055646 | Coast Guard Number | STAR OF INDIA | Miscellaneous Vessel | UNITED STATES |  |  |  | 02 - Structural Conditions | 02117 - Decks - corrosion | 50 - Rectify deficiencies w/in 30 days | Vessel has many areas of wasted deck planks providing a lot of areas that pose a risk for slips, trips and falls. Submit repair proposal and plan to address all areas of the deck the pose a risk to passenger safety.
2024-09-24 | 8008466 | Sector Los Angeles/Long Beach | 9542544 | IMO Number | CS CANDY | Bulk Carrier | LIBERIA |  | AMERICAN BUREAU OF SHIPPING | AMERICAN BUREAU OF SHIPPING | 07 - Fire Safety | 07126 - Oil accumulation in engine room | 30 - Ship detained | MEANS SHALL BE PROVIDED TO CONTROL LEAKS OF FLAMMABLE LIQUIDS. PSCO OBSERVED EXCESSIVE FUEL OIL-SOAKED LAGGING AROUND TWO OF THE VESSEL’S GENERATORS AND MAIN DIESEL ENGINE. 74 SOLAS (09) II-2/4.1.1
2024-09-24 | 8009467 | Marine Safety Unit Valdez | 1020153 | Official Number (U.S.) | ALASKAN CHALLENGER | Passenger Ship | UNITED STATES |  |  |  | 03 - Water/Weathertight Conditions | 03109 - Machinery space openings | 705 - Other - as specified | Forward engine room bulkhead was found wasted and holed in the upper port corner in way of the fire main. After discussing repair plan with the local CG office, make permanent repairs to the satisfaction of the attending marine inspector.
2024-09-24 | 8007888 | Sector Southeast Alaska | 1050429 | Official Number (U.S.) | ST HERMAN | Passenger Ship | UNITED STATES |  |  |  | 10 - Safety of Navigation | 10111 - Charts | 50 - Rectify deficiencies w/in 30 days | Each vessel must have the following: (1) Marine charts of the area to be transited, published by the National Ocean Service, U.S. Army Corps of Engineers, or a river authority that— (i) Are of a large enough scale and have enough detail to make safe navigation of the area possible. Vessel does not have paper charts, therefore, in the event of a loss of power to the bridge, digital charts and publications need to be connected to a backup power source.
2024-09-24 | 8008466 | Sector Los Angeles/Long Beach | 9542544 | IMO Number | CS CANDY | Bulk Carrier | LIBERIA |  | AMERICAN BUREAU OF SHIPPING | AMERICAN BUREAU OF SHIPPING | 14 - Pollution Prevention | 14119 - Oil and oily mixtures from machinery spaces | 30 - Ship detained | AN EFFICIENT BILGE PUMPING SYSTEM SHALL BE PROVIDED, CAPABLE OF PUMPING FROM AND DRAINING ANY WATERTIGHT COMPARTMENT. PSCO OBSERVED AN ACCUMULATION OF APPROXIMATELY SIX INCHES OF OILY WATER IN ENGINE ROOM BILGE WELLS, CAUSED BY AN APPROXIMATELY GALLON A MINUTE LEAK FROM NEARBY BALLAST PUMP. 74 SOLAS (20) II-1/35-1.2.1
2024-09-24 | 8008247 | Sector Virginia | 9589140 | IMO Number | JAGUAR MAX | Bulk Carrier | BAHAMAS, THE |  | BUREAU VERITAS |  | 07 - Fire Safety | 07126 - Oil accumulation in engine room | 17 - Rectify deficiencies prior to departure | Means shall be provided to control leaks of flammable liquids. PSCO observed excessive fuel oil leak from gasket and oil soaked lagging between M/E fuel oil heater and filter. 74SOLAS(09) II-2/4.1.1 17ac
2024-09-24 | 8009467 | Marine Safety Unit Valdez | 1020153 | Official Number (U.S.) | ALASKAN CHALLENGER | Passenger Ship | UNITED STATES |  |  |  | 08 - Alarms | 08199 - Other (alarms) | 50 - Rectify deficiencies w/in 30 days | On a vessel of at least 26 feet in length, a visual and audible alarm must be provided at the operating station to indicate a high water level. Starboard engine room high level alarm is sticking.
2024-09-24 | 8006475 | Marine Safety Unit Lake Charles | 9441685 | IMO Number | PILARGAS | Tank Ship | PANAMA |  | PANAMA MARITIME DOCUMENTATION SERVICE | PANAMA MARITIME DOCUMENTATION SERVICE | 04 - Emergency Systems | 04109 - Fire drills | 10 - Deficiency Rectified | Each fire drill shall inclide: Checking of fireman's outfit and other personal rescure equipment. PSCO ovserved 01 firefighters wearing improper headgear. PSCO also observed 01 crewmembers holding door without firefighting equipment. 74SOLAS (2020 Cons) III/19.3.5.2.3. Action code: 10c.
2024-09-24 | 8008466 | Sector Los Angeles/Long Beach | 9542544 | IMO Number | CS CANDY | Bulk Carrier | LIBERIA |  | AMERICAN BUREAU OF SHIPPING | AMERICAN BUREAU OF SHIPPING | 02 - Structural Conditions | 02108 - Electrical installations in general | 17 - Rectify deficiencies prior to departure | ALL ELECTRICAL APPARATUS SHALL BE SO CONSTRUCTED AND SO INSTALLED AS NOT TO CAUSE INJURY WHEN HANDLED OR TOUCHED IN THE NORMAL MANNER. PSCO OBSERVED APPROXIMATELY 10 ELECTRICAL RECEPTACLES WITH LOOSE /IMPROPERLY INSULATED 74 SOLAS (20) II-1/45.1.3
2024-09-24 | 8003851 | Sector Charleston | 9862059 | IMO Number | NEXANS AURORA | Miscellaneous Vessel | NORWAY |  | DNV | DNV | 01 - Certificates & Documentation | 01108 - Load Lines (including Exemption) | 50 - Rectify deficiencies w/in 30 days | Load line marks shall be plainly visible. Port and Starboard deck lines are not visible due to the affixed extended walkways.
2024-09-24 | 8009467 | Marine Safety Unit Valdez | 1020153 | Official Number (U.S.) | ALASKAN CHALLENGER | Passenger Ship | UNITED STATES |  |  |  | 09 - Working and Living Conditions | 09205 - Safe means of access Shore - Ship | 705 - Other - as specified | Where necessary for safety of personnel, grab rails shall be provided. Port outboard hand rail is wasted and must be repaired/renewed.
2024-09-24 | 8008233 | Sector North Carolina | 644342 | Official Number (U.S.) | CYCLONE | Passenger Ship | UNITED STATES |  |  |  | 04 - Emergency Systems | 04103 - Emergency, lighting, batteries and switches | 50 - Rectify deficiencies w/in 30 days | Each vessel must be equipped w/ at least two battery operated portable lights; no lights onboard.
2024-09-24 | 8008487 | Marine Safety Unit Lake Worth | 1331289 | Official Number (U.S.) | MORTY | Towing Vessel | UNITED STATES |  |  |  | 11 - Life Saving Appliances | 11118 - Lifejackets incl. provision and disposition | 16 - Rectify deficiencies w/in 14 days | Lifejackets must have the following attachments and fittings: a light approved under 161.012. Lights are inoperable.
2024-09-24 | 8008233 | Sector North Carolina | 644342 | Official Number (U.S.) | CYCLONE | Passenger Ship | UNITED STATES |  |  |  | 07 - Fire Safety | 07111 - Personal equipment for fire safety | 17 - Rectify deficiencies prior to departure | Each fire extinguisher onboard must be acceptable to the OCMI; extinguisher in salon is not servicable.
2024-09-24 | 8008233 | Sector North Carolina | 644342 | Official Number (U.S.) | CYCLONE | Passenger Ship | UNITED STATES |  |  |  | 11 - Life Saving Appliances | 11117 - Lifebuoys incl. provision and disposition | 50 - Rectify deficiencies w/in 30 days | Waterlight batteries must be replaced annualy IAW manufacturers instructions.
2024-09-24 | 8008233 | Sector North Carolina | 644342 | Official Number (U.S.) | CYCLONE | Passenger Ship | UNITED STATES |  |  |  | 07 - Fire Safety | 07110 - Fire fighting equipment and appliances | 50 - Rectify deficiencies w/in 30 days | Vessel must have 3 2.5 gal fire buckets w/ attached lanyard due to not having powered firepump; vessel is missing 01 bucket.
2024-09-24 | 8008233 | Sector North Carolina | 644342 | Official Number (U.S.) | CYCLONE | Passenger Ship | UNITED STATES |  |  |  | 11 - Life Saving Appliances | 11118 - Lifejackets incl. provision and disposition | 50 - Rectify deficiencies w/in 30 days | An adult & Child lifejacket must be onboard for each person carried; vessel is limited to 42 adult and 04 children. 08 servicable lifejackets need retro.
2024-09-24 | 8008487 | Marine Safety Unit Lake Worth | 1331289 | Official Number (U.S.) | MORTY | Towing Vessel | UNITED STATES |  |  |  | 99 - Other | 99101 - Other (Safety in general) | 16 - Rectify deficiencies w/in 14 days | No later than July 22, 2019, the owner must implement a health and safety plan. Health and safety plan not available.
2024-09-24 | 8008487 | Marine Safety Unit Lake Worth | 1331289 | Official Number (U.S.) | MORTY | Towing Vessel | UNITED STATES |  |  |  | 11 - Life Saving Appliances | 11118 - Lifejackets incl. provision and disposition | 16 - Rectify deficiencies w/in 14 days | Stowage positions must be marked in block capital letters and numbers with the quantity and identity. Stowage location of lifejackets is not marked.
2024-09-24 | 8008466 | Sector Los Angeles/Long Beach | 9542544 | IMO Number | CS CANDY | Bulk Carrier | LIBERIA |  | AMERICAN BUREAU OF SHIPPING | AMERICAN BUREAU OF SHIPPING | 07 - Fire Safety | 07126 - Oil accumulation in engine room | 30 - Ship detained | MEANS SHALL BE PROVIDED TO CONTROL LEAKS OF FLAMMABLE LIQUIDS. PSCO OBSERVED AN EXCESSIVE AMOUNT OF FUEL OIL ACCUMULATION ON TWO OF THE VESSEL’S GENERATORS. 74 SOLAS (09) II-2/4.1.1
2024-09-24 | 8009467 | Marine Safety Unit Valdez | 1020153 | Official Number (U.S.) | ALASKAN CHALLENGER | Passenger Ship | UNITED STATES |  |  |  | 10 - Safety of Navigation | 10109 - Lights, shapes, sound-signals | 50 - Rectify deficiencies w/in 30 days | Sidelights should show an unbroken light over an arc of the horizon of 112.5 degrees and so fixed as to show the light from right ahead to 22.5 degrees abaft the beam on its respective side. Vessel sidelights show beyond ahead.
2024-09-25 | 8007940 | Sector Delaware Bay | NJ6257HS | State Number | BENCHMARK IV | Passenger Ship | UNITED STATES |  |  |  | 01 - Certificates & Documentation | 01218 - Medical certificate | 701 - Prior to carriage of passengers/cargo | Provide copy of master's medical certificate. 46 CFR §10
2024-09-25 | 8009495 | Sector San Juan | 565026 | Official Number (U.S.) | DON TUTO | Towing Vessel | UNITED STATES |  |  |  | 13 - Propulsion and Auxiliary Machinery | 13102 - Auxiliary engine | 701 - Prior to carriage of passengers/cargo | Machinery and electrical systems must be designed and maintained to provide for safe operation of the towing vessel and safety of persons onboard under normal and emergency conditions. The vessel has installed a generator without approval from the cognizant OCMI. 46 CFR 143.205(a)
2024-09-25 | 8009386 | Sector Southeast Alaska | 9378448 | IMO Number | EURODAM | Passenger Ship | NETHERLANDS | LLOYD'S REGISTER OF SHIPPING | LLOYD'S REGISTER OF SHIPPING | LLOYD'S REGISTER OF SHIPPING | 07 - Fire Safety | 07101 - Fire prevention structural integrity | 10 - Deficiency Rectified | Where the contents and use of a space are such that there is a doubt as to its classification for the purpose of this regulation, or where it is possible to assign two or more classifications to a space, it shall be treated as a space within the relevant category having the most stringent boundary requirements. PSCO observed instances of improper stowage including rags stowed in fire station B.06.06, A floor waxing machine stowed in the AC space behind fire door 1.4.30. In numerous boxes and other combustible items stowed in the celling space under the tiered seating in the theater. 74 SOLAS 20 II-2/9.2.2.3.2.2
2024-09-25 | 7893612 | Sector Los Angeles/Long Beach | 1172011 | Official Number (U.S.) | JET CAT EXPRESS | Passenger Ship | UNITED STATES |  |  |  | 07 - Fire Safety | 07113 - Fire pumps and its pipes | 50 - Rectify deficiencies w/in 30 days | Machinery and equipment installed on each vessel must be suitable for the vessel and its operation and for the purpose intended. MI Identified several support brackets for fire main piping and other auxiliary systems that were wasted and not adequately supporting the piping installations. 46 CFR 119.100
2024-09-25 | 8009492 | Sector Puget Sound | 594991 | Official Number (U.S.) | KOINONIA | Passenger Ship | UNITED STATES |  |  |  | 07 - Fire Safety | 07109 - Fixed fire extinguishing installation | 701 - Prior to carriage of passengers/cargo | 46 CFR 181.420: A pre-engineered fixed gas fire extinguishing system must... automatically shut down all power ventilation systems and all engines that draw intake air from within the protected space. Failed solenoid on STBD engine; engine did not automatically shut down during functional test. Replace solenoid to restore system to function as designed.
2024-09-25 | 8009055 | Sector North Carolina | 589263 | Official Number (U.S.) | CAJUN | Towing Vessel | UNITED STATES |  |  |  | 02 - Structural Conditions | 02199 - Other (Structural condition) | 16 - Rectify deficiencies w/in 14 days | A towing vessel must be maintained and operated so the watertight integrity and stability of the vessel are not compromised. Vessel has existing piping through bulkheads and fuel tank without isolation or measure in place to stop progressive flooding. Vessel is install end caps on the engine room side of piping.
2024-09-25 | 8009055 | Sector North Carolina | 589263 | Official Number (U.S.) | CAJUN | Towing Vessel | UNITED STATES |  |  |  | 11 - Life Saving Appliances | 11117 - Lifebuoys incl. provision and disposition | 50 - Rectify deficiencies w/in 30 days | The master must ensure that all lifesaving equipment is properly maintained and ready for use at all times. Batteries for lights on ring buoys were found expired. Vessel shall install new batteries IAW 46 CFR 199.190.
2024-09-25 | 8007940 | Sector Delaware Bay | NJ6257HS | State Number | BENCHMARK IV | Passenger Ship | UNITED STATES |  |  |  | 99 - Other | 99101 - Other (Safety in general) | 701 - Prior to carriage of passengers/cargo | Vsl owner/operators are req'd to pay annual user fee to the federal govt via Pay.gov. The user fee has not been paid. Make payment using the COI form at www.PAY.gov . (https://www.pay.gov/public/form/start/39754871/) 46 CFR §2.10
2024-09-25 | 8007940 | Sector Delaware Bay | NJ6257HS | State Number | BENCHMARK IV | Passenger Ship | UNITED STATES |  |  |  | 11 - Life Saving Appliances | 11129 - Operational readiness of lifesaving appliances | 701 - Prior to carriage of passengers/cargo | Each ring buoy must be stowed in a way that it can be rapidly cast loose. The ring buoy was fastened to the aft rail by velcro wraps, making rapid deployment not possible. Properly stow ring buoy for rapid deployment. 46 CFR §180.70
2024-09-25 | 8007940 | Sector Delaware Bay | NJ6257HS | State Number | BENCHMARK IV | Passenger Ship | UNITED STATES |  |  |  | 11 - Life Saving Appliances | 11129 - Operational readiness of lifesaving appliances | 50 - Rectify deficiencies w/in 30 days | Each flare carried to meet this section must be stowed in a portable watertight container marked as required by § 185.614. A first-aid kit must be easily visible and readily available to the crew. Neither the flares nor 1st aid kit were properly stored nor their location clearly marked. Properly stow and mark. 46 CFR §180.68(d) 46 CFR §184.710
2024-09-25 | 7893612 | Sector Los Angeles/Long Beach | 1172011 | Official Number (U.S.) | JET CAT EXPRESS | Passenger Ship | UNITED STATES |  |  |  | 07 - Fire Safety | 07109 - Fixed fire extinguishing installation | 16 - Rectify deficiencies w/in 14 days | A fixed gas fire extinguishing system piping, valves, and fittings must be securely supported, and where necessary, protected against damage. Piping supporting bracket in STBD engine room was found broken and being support by plastic tie straps. 46 CFR 118.410(d)(3)
2024-09-25 | 7893612 | Sector Los Angeles/Long Beach | 1172011 | Official Number (U.S.) | JET CAT EXPRESS | Passenger Ship | UNITED STATES |  |  |  | 07 - Fire Safety | 07105 - Fire doors/openings in fire-resisting divisions | 16 - Rectify deficiencies w/in 14 days | Doors in A-Class fire control boundaries must meet the following additional requirements: A door in a bulkhead required to be A-60, A-30, or A-15 Class must be of hollow steel or equivalent material construction, solidly filled with approved structural insulation, and capable of meeting the requirements of an A-15 Class bulkhead. Port and Starboard aft luggage space doors do not completely shut upon activating closure. 46 CFR 116.435 (c)
2024-09-25 | 8007940 | Sector Delaware Bay | NJ6257HS | State Number | BENCHMARK IV | Passenger Ship | UNITED STATES |  |  |  | 11 - Life Saving Appliances | 11117 - Lifebuoys incl. provision and disposition | 705 - Other - as specified | A vessel must carry one floating waterlight approved in accordance with § 161.010, unless it is limited to daytime operation. The ring buoy does not have a waterlight. No night operations until a waterlight is provided. 46 CFR §180.70(d)
2024-09-25 | 8009055 | Sector North Carolina | 589263 | Official Number (U.S.) | CAJUN | Towing Vessel | UNITED STATES |  |  |  | 14 - Pollution Prevention | 14105 - Pumping, piping and discharge arrangements | 50 - Rectify deficiencies w/in 30 days | Machinery and electrical systems must be designed and maintained to provide for safe operation of the towing vessel and safety of persons onboard under normal and emergency conditions. Sludge tank was found without a cap to prevent overfill, vessel should install required cap on the existing piping.
2024-09-25 | 8009055 | Sector North Carolina | 589263 | Official Number (U.S.) | CAJUN | Towing Vessel | UNITED STATES |  |  |  | 13 - Propulsion and Auxiliary Machinery | 13199 - Other (machinery) | 50 - Rectify deficiencies w/in 30 days | Machinery and electrical systems must be designed and maintained to provide for safe operation of the towing vessel and safety of persons onboard under normal and emergency conditions. Vessel’s starboard side shaft’s packing gland was found leaking. Vessel crew is to correct seal to ensure no water intrusion from the through hull fitting.
2024-09-25 | 8009602 | Marine Safety Unit Lake Worth | 630381 | Official Number (U.S.) | DOWN DEEP | Passenger Ship | UNITED STATES |  |  |  | 01 - Certificates & Documentation | 01305 - Log-books/compulsory entries | 701 - Prior to carriage of passengers/cargo | Abandon ship and man overboard drills and training shall be logged or otherwise documented for review by the Coast Guard upon request. The drill shall include the following information, (1) Date of the drill and training; and (2) General description of the drill scenario and training topics. No documented evidence of drills being conducted. Drills to be conducted with the attending marine inspector prior to passengers.
2024-09-25 | 8010312 | Marine Safety Unit Thousand Islands | 1091215 | Official Number (U.S.) | OSPREY | Towing Vessel | UNITED STATES |  |  |  | 07 - Fire Safety | 07116 - Ventilation | 17 - Rectify deficiencies prior to departure | Means must be provided for stopping each fan in a ventilation system serving machinery spaces and for closing, in case of fire, each doorway, ventilator, and annular space around funnels and other openings into such spaces. Ventilation closures for engine room do not freely close.
2024-09-25 | 8009055 | Sector North Carolina | 589263 | Official Number (U.S.) | CAJUN | Towing Vessel | UNITED STATES |  |  |  | 13 - Propulsion and Auxiliary Machinery | 13102 - Auxiliary engine | 50 - Rectify deficiencies w/in 30 days | Machinery and electrical systems must be designed and maintained to provide for safe operation of the towing vessel and safety of persons onboard under normal and emergency conditions. Fuel hose was found with a temporary repair on the port generator. Fuel hose should be replaced with approved fuel hose.
2024-09-25 | 8009055 | Sector North Carolina | 589263 | Official Number (U.S.) | CAJUN | Towing Vessel | UNITED STATES |  |  |  | 09 - Working and Living Conditions | 09209 - Electrical | 50 - Rectify deficiencies w/in 30 days | Machinery and electrical systems must be designed and maintained to provide for safe operation of the towing vessel and safety of persons onboard under normal and emergency conditions. Starboard side junction box outside of the Wheelhouse was found not functional nor watertight. Vessel shall replace junction box with watertight junction box.
2024-09-25 | 7893612 | Sector Los Angeles/Long Beach | 1172011 | Official Number (U.S.) | JET CAT EXPRESS | Passenger Ship | UNITED STATES |  |  |  | 18 - Maritime Labour Convention (Not Applicable to PSC Exams conducted in the U.S.) | 18322 - Insulation | 16 - Rectify deficiencies w/in 14 days | A-Class bulkheads or decks must be so insulated with approved structural insulation, bulkhead panels, or deck covering so that, if subjected to the standard fire test for the applicable period. MI found multiple missing and deteriorated insulation in luggage compartment. 46 CFR 116.415 (a)(2)(i)
2024-09-25 | 8007940 | Sector Delaware Bay | NJ6257HS | State Number | BENCHMARK IV | Passenger Ship | UNITED STATES |  |  |  | 02 - Structural Conditions | 02108 - Electrical installations in general | 50 - Rectify deficiencies w/in 30 days | Distribution panels and switchboards that are accessible from the rear must be constructed to prevent a person from accidentally contacting energized parts. One of the cover securing clasps for the back of the helm 12v electrical panel was broken. Repair to ensure proper protection. 46 CFR §183.330(d)
2024-09-25 | 8009386 | Sector Southeast Alaska | 9378448 | IMO Number | EURODAM | Passenger Ship | NETHERLANDS | LLOYD'S REGISTER OF SHIPPING | LLOYD'S REGISTER OF SHIPPING | LLOYD'S REGISTER OF SHIPPING | 07 - Fire Safety | 07105 - Fire doors/openings in fire-resisting divisions | 10 - Deficiency Rectified | Except for hatches between cargo, special category, store, and baggage spaces, and between such spaces and the weather decks, openings shall be provided with permanently attached means of closing which shall be at least as effective for resisting fires as the divisions in which they are fitted. PSCO observed hose ports on fire screen doors A.4.32, A.1.125 unable to close. Additionally, the lock on fire screen door A.3.05 was observed to allow light through the space, therefore not maintaining the fire boundary. 74 SOLAS 20 II-2/9.4.1.1.1
2024-09-25 | 7893612 | Sector Los Angeles/Long Beach | 1172011 | Official Number (U.S.) | JET CAT EXPRESS | Passenger Ship | UNITED STATES |  |  |  | 07 - Fire Safety | 07103 - Division - decks, bulkheads and penetrations | 16 - Rectify deficiencies w/in 14 days | Penetrations and openings in watertight bulkheads must have means to make them watertight. Pipe penetration in STBD WTB between engine room and lazarette space was found missing upper pipe sealing plug. 46 CFR 171.114
2024-09-25 | 8009055 | Sector North Carolina | 589263 | Official Number (U.S.) | CAJUN | Towing Vessel | UNITED STATES |  |  |  | 09 - Working and Living Conditions | 09298 - Other (accident prevention) | 50 - Rectify deficiencies w/in 30 days | Machinery and electrical systems must be designed and maintained to provide for safe operation of the towing vessel and safety of persons onboard under normal and emergency conditions. Fuel line was found with an open-ended port without an isolation valve. Vessel is to cap the port to ensure no fuel is discharged from the line.
2024-09-25 | 8009495 | Sector San Juan | 565026 | Official Number (U.S.) | DON TUTO | Towing Vessel | UNITED STATES |  |  |  | 01 - Certificates & Documentation | 01305 - Log-books/compulsory entries | 17 - Rectify deficiencies prior to departure | Amendments made to a Vessel Security Plan that are approved by Marine Safety Center may be initiated by The Coast Guard upon a determination that an amendment is needed to maintain the vessel's security. The company owner or operator will have at least 60 days to submit its proposed amendments. Until amendments are approved, the company owner or operator shall ensure temporary security measures are implemented to the satisfaction of the Coast Guard. The vessel to provide temporary security measures to address the absence of access control information within VSP related to vessel transiting through sensitive areas while the amendment for the VSP is being submitted and reviewed by MSC. 33 CFR 104.415(a)(1)(ii)
2024-09-25 | 8009495 | Sector San Juan | 565026 | Official Number (U.S.) | DON TUTO | Towing Vessel | UNITED STATES |  |  |  | 01 - Certificates & Documentation | 01305 - Log-books/compulsory entries | 705 - Other - as specified | Amendments made to a Vessel Security Plan that are approved by Marine Safety Center may be initiated by The Coast Guard upon a determination that an amendment is needed to maintain the vessel's security. The company owner or operator will have at least 60 days to submit its proposed amendments. Until amendments are approved, the company owner or operator shall ensure temporary security measures are implemented to the satisfaction of the Coast Guard. The vessel submitted temporary security measures to the satisfaction of the cognizant OCMI. The vessel to submit necessary amendments to the VSP for approval within 60 days. 33 CFR 104.415(a)(1)(ii)
2024-09-25 | 8009495 | Sector San Juan | 565026 | Official Number (U.S.) | DON TUTO | Towing Vessel | UNITED STATES |  |  |  | 01 - Certificates & Documentation | 01305 - Log-books/compulsory entries | 705 - Other - as specified | Vessel owners and operators must ensure that their vessels are operating in compliance of 33 CFR 104. MI observed the following items on-board the vessel: Master's non-familiarity with the vessel security plan(VSP) regarding vessel's stowaways on-board, CSO's non-familiarity with required notification as per 33 CFR 101.305, and an absence of access control information within VSP related to vessel transiting through sensitive areas. Vessel to conduct an external audit of the vessel's VSP within 60 days, to the satisfaction of the cognizant OCMI. 33 CFR 104.115(a)
2024-09-25 | 8009386 | Sector Southeast Alaska | 9378448 | IMO Number | EURODAM | Passenger Ship | NETHERLANDS | LLOYD'S REGISTER OF SHIPPING | LLOYD'S REGISTER OF SHIPPING | LLOYD'S REGISTER OF SHIPPING | 07 - Fire Safety | 07199 - Other (fire safety) | 10 - Deficiency Rectified | Waste receptacles shall be constructed of non-combustible materials with no openings in the sides or bottom. PSCO observed plastic garbage cans containing combustible waste in the crew mess, main galley and stowage of used batteries throughout the ship. 74 SOLAS 20 II-2/4.4.2
2024-09-25 | 8007940 | Sector Delaware Bay | NJ6257HS | State Number | BENCHMARK IV | Passenger Ship | UNITED STATES |  |  |  | 07 - Fire Safety | 07110 - Fire fighting equipment and appliances | 701 - Prior to carriage of passengers/cargo | Table 181.500(b) indicates the minimum required extinguishers to be onboard — (1) 2-A, (1) 10-B:C, and (1) 40-B:C. Only one 10-B:C was onboard. Provide the add'l 2-A and 40-B:C portable extinguishers. 46 CFR §181.500(b)
2024-09-25 | 8009152 | Sector San Diego | 691753 | Official Number (U.S.) | AMERICAN ANGLER | Passenger Ship | UNITED STATES |  |  |  | 13 - Propulsion and Auxiliary Machinery | 13199 - Other (machinery) | 15 - Rectify deficiencies by next port | Machinery and equipment installed on each vessel must be suitable for the vessel and its operation and for the purpose intended. Vessel experienced loss of generator while underway.
2024-09-25 | 8009602 | Marine Safety Unit Lake Worth | 630381 | Official Number (U.S.) | DOWN DEEP | Passenger Ship | UNITED STATES |  |  |  | 13 - Propulsion and Auxiliary Machinery | 13104 - Bilge pumping arrangements | 701 - Prior to carriage of passengers/cargo | On a vessel of at least 26’ in length a visual and audible alarm must be provided at the operating station to indicate a high water level in each of the following normally unmanned spaces: a machinery space, a space with a through hull fitting, a space with a non-water tight closure.2/4 high water alarms inoperable, all 04 alarms not properly labeled. Prior to passengers.
2024-09-25 | 7969580 | Sector Key West | 903952 | Official Number (U.S.) | MARATHON LADY | Passenger Ship | UNITED STATES |  |  |  | 07 - Fire Safety | 07110 - Fire fighting equipment and appliances | 16 - Rectify deficiencies w/in 14 days | Have fittings of brass or other suitable corrsion-resistant material that comply with NFPA 1963. Replace nozzle for the fire hose.
2024-09-25 | 8008896 | Sector Honolulu | 599862 | Official Number (U.S.) | ISLAND SPIRIT | Passenger Ship | UNITED STATES |  |  |  | 02 - Structural Conditions | 02106 - Hull damage impairing seaworthiness | 701 - Prior to carriage of passengers/cargo | Whenever damage or deterioration to hull plating or structural members that may affect the seaworthiness of a vessel is discovered or suspected, the cognizant OCMI may conduct an internal structural examination in any affected space including fuel tanks, and may require the vessel to be drydocked or taken out of service to assess the extent of the damage, and to affect permanent repairs. the OCMI may also decrease the drydock examination intervals to monitor the vessel's structural condition. Vessel has 8 foot crack on exterior of starboard hull in way of wing deck causing water intrusion into starboard hull. Vessel restricted from carrying passengers until adequate repairs are completed during drydock and are accepted by a USCG Marine Inspector. 46 CFR 176.600(d) 701 C
2024-09-25 | 7967559 | Sector Ohio Valley | 1110613 | Official Number (U.S.) | VALLEY VIEW FERRY | Barge | UNITED STATES |  |  |  | 02 - Structural Conditions | 02112 - Hull - corrosion | 60 - Rectify deficiencies prior to movement | Port side of vessel near the connection point has pitting that needs to have some UT shots taken to determine the area that needs to be replaced. NVIC 7-68 & ABS Rules for non-destructive testing requirements. Also refer to ASTM F2991-13 Section 8 for workmanship, finish, and appearance of repairs.
2024-09-25 | 8009423 | Sector San Francisco | 1277145 | Official Number (U.S.) | CETUS | Passenger Ship | UNITED STATES |  |  |  | 13 - Propulsion and Auxiliary Machinery | 13104 - Bilge pumping arrangements | 50 - Rectify deficiencies w/in 30 days | Each vessel must be provided with a visual and audible alarm at the operating station to indicate a high water level in each of the following normally unmanned spaces. Bilge high level alarm in the laz found to not be mounted, repair to the satisfaction of MI prior to credit drydock. 46 CFR 119.530(a)
2024-09-25 | 8009602 | Marine Safety Unit Lake Worth | 630381 | Official Number (U.S.) | DOWN DEEP | Passenger Ship | UNITED STATES |  |  |  | 05 - Radio Communications | 05109 - VHF radio installation | 701 - Prior to carriage of passengers/cargo | Vessels operated solely within 20 nautical miles of land must be equipped with a VHF-DSC radiotelephone installation meeting the requirements of 47 CFR 80.1101(c)(2). VHF radio on board does not have MMSI number nor location capabilities installed per 47 CFR 80.905(a)(1).Vessel must also receive a new FCC safety radiotelephony certificate. Prior to passengers. 47 CFR 80.903
2024-09-25 | 8008964 | Sector Houston/Galveston | 1163969 | Official Number (U.S.) | NATIONAL GLORY | General Dry Cargo Ship | UNITED STATES | AMERICAN BUREAU OF SHIPPING |  | UNITED STATES | 07 - Fire Safety | 07122 - Fire control plan | 50 - Rectify deficiencies w/in 30 days | General arrangement plans shall be permenantly exhibited for the guidance of the ships officers, showing clearly for each deck the control stations, the various fire sections enclosed by "A" class divisions, the sections enclosed by "B" class divisions together with the particulars of fire detection and fire alarms systems... Plans and booklets shall be kept up to date; any alterations thereto shall be recorded as soon as practicible. Ships current revision of fire control plan has incorrectly labeled spaces (Gymnasium, Electrical workshop, etc) and doors that have been removed from the vessel. Additionally, fire boundaries on the main deck and "B" deck have been modified and not noted on the fire control plan. Vessel fire control plan does not match current arrangement. 74 SOLAS (20) II-2/ Reg 15.2.4.1
2024-09-25 | 8009602 | Marine Safety Unit Lake Worth | 630381 | Official Number (U.S.) | DOWN DEEP | Passenger Ship | UNITED STATES |  |  |  | 11 - Life Saving Appliances | 11129 - Operational readiness of lifesaving appliances | 16 - Rectify deficiencies w/in 14 days | Each life ring on a vessel must be approved in accordance with 160.050 in Subchapter Q of this chapter. Ring buoy’s grab line supports were separated, retro tape was wasted. Lifering needs needs reflective tape and vessel name.
2024-09-25 | 8008964 | Sector Houston/Galveston | 1163969 | Official Number (U.S.) | NATIONAL GLORY | General Dry Cargo Ship | UNITED STATES | AMERICAN BUREAU OF SHIPPING |  | UNITED STATES | 07 - Fire Safety | 07124 - Maintenance of Fire protection systems | 10 - Deficiency Rectified | Fire extinguishing appliances shall be kept in good order and available for use at all times. Multiple fire extinguishers on the main deck and one on the bridge were observed with dry rotted and cracked hoses. 74 SOLAS (97) II-2/ Reg 21
2024-09-25 | 8008964 | Sector Houston/Galveston | 1163969 | Official Number (U.S.) | NATIONAL GLORY | General Dry Cargo Ship | UNITED STATES | AMERICAN BUREAU OF SHIPPING |  | UNITED STATES | 13 - Propulsion and Auxiliary Machinery | 13199 - Other (machinery) | 50 - Rectify deficiencies w/in 30 days | The machinery, boilers, and other pressure vessels, associated piping systems and fittings shall be of a design and construction adequate for the service for which they are intended. Multiple soft patches observed on cooling water lines in engine room. 74 SOLAS (97) II-1/ Reg 26.1
2024-09-25 | 7995004 | Sector New Orleans | 1257680 | Official Number (U.S.) | CHRISTI C | Towing Vessel | UNITED STATES |  |  |  | 13 - Propulsion and Auxiliary Machinery | 13103 - Gauges, thermometers, etc | 50 - Rectify deficiencies w/in 30 days | The following systems must be equipped with gauges at the machinery location: (3) Auxiliary generator engine lubricating oil pressure and auxiliary generator engine RPM. Marine inspectors found both Port and Starboard generators were not equipped with RPM gauges. Outfit generators with RPM gauges to the satisfaction of the attending marine inspector.
2024-09-25 | 8009055 | Sector North Carolina | 589263 | Official Number (U.S.) | CAJUN | Towing Vessel | UNITED STATES |  |  |  | 01 - Certificates & Documentation | CG001 - Certificate of Inspection (COI) | 701 - Prior to carriage of passengers/cargo | A towing vessel subject to this subchapter and choosing the Coast Guard inspection option, or required to have the Coast Guard inspection option, must undergo an annual inspection within 3 months before or after the COI anniversary date; vessel's anniversary date is 22 JUN, therefore annual inspection was must be conducted nlt 22 SEP. Vessel is not authorized to operate until Annual inspection is conducted.
2024-09-25 | 8013350 | Sector New York | 647761 | Official Number (U.S.) | RIP VAN WINKLE II | Passenger Ship | UNITED STATES |  |  |  | 13 - Propulsion and Auxiliary Machinery | 13104 - Bilge pumping arrangements | 16 - Rectify deficiencies w/in 14 days | The bilge suctions shall be fitted with suitable strainers having an open area not less than three times the area of the bilge pipe. 46 CFR "old T" 182.25-10. fwd void bilge suction stainer was removed.
2024-09-25 | 8009055 | Sector North Carolina | 589263 | Official Number (U.S.) | CAJUN | Towing Vessel | UNITED STATES |  |  |  | 09 - Working and Living Conditions | 09124 - Galley, handlingroom (maintenance) | 50 - Rectify deficiencies w/in 30 days | All vessel equipment must be used in accordance with the manufacturer's recommended practice and in a manner that minimizes risk of injury or death. This includes machinery, deck machinery, towing gear, ladders, embarkation devices, cranes, portable tools, and safety equipment. Vessel’s range was found without filter, vessel is to install a filter.
2024-09-25 | 8009423 | Sector San Francisco | 1277145 | Official Number (U.S.) | CETUS | Passenger Ship | UNITED STATES |  |  |  | 03 - Water/Weathertight Conditions | 03199 - Other (load lines) | 50 - Rectify deficiencies w/in 30 days | Internal combustion engine exhausts, boiler and galley uptakes, and similar sources of ignition must be kept clear of and suitably insulated from combustible material. Port/STBD insulation in the engine room found to be torn, make repairs to the satisfaction of MI prior to credit DD. 46 CFR 116.405(c)
2024-09-25 | 8009058 | Sector Columbia River | 620926 | Official Number (U.S.) | NEW DAWN | Barge | UNITED STATES |  |  |  | 02 - Structural Conditions | 02110 - Beams, frames, floors-op. damage | 50 - Rectify deficiencies w/in 30 days | 46 CFR 31.10-21(C) - IF, DURING AN INTERNAL STRUCTURAL EXAMINATION... DAMAGE OR DETERIORATION TO THE HULL PLATING OR STRUCTURAL MEMBERS... IS 46 CFR 31.10-21(C) - DISCOVERED, THE OCMI MAY REQUIRE THE VESSEL TO... EFFECT PERMANENT REPAIRS. DURING ISE, THE FOLLOWING WAS FOUND IN THE BOW RAKE: SLAG AND MISSING WELDS WERE FOUND ON FRAME 2 WELD ATTACHMENT TO THE PORT TURN OF BILGE, AND FRAME 1 WEB IS BUCKLED AND FRACTURED NEAR THE STARBOARD SIDE SHELL. REPAIR TO THE SATISFACTION OF THE ATTENDING MARINE INSPECTOR.
2024-09-25 | 8009058 | Sector Columbia River | 620926 | Official Number (U.S.) | NEW DAWN | Barge | UNITED STATES |  |  |  | 02 - Structural Conditions | 02113 - Hull - cracking | 16 - Rectify deficiencies w/in 14 days | 46 CFR 31.10-21(C) - IF, DURING AN INTERNAL STRUCTURAL EXAMINATION... DAMAGE OR DETERIORATION TO THE HULL PLATING OR STRUCTURAL MEMBERS... IS DISCOVERED, THE OCMI MAY REQUIRE THE VESSEL TO... EFFECT PERMANENT REPAIRS. DURING ISE, THE FOLLOWING WAS FOUND IN NO. 4S VOID: EXISTING VERTICAL SIDE SHELL WELD SEAM JUST BELOW THE UPPER MOST SIDE SHELL LONGITUDINAL AND JUST AFT OF BULKHEAD 18 IS FRACTURED. REPAIR TO THE SATISFACTION OF THE ATTENDING MARINE INSPECTOR.
2024-09-25 | 8009193 | Sector Miami | 9829930 | IMO Number | ICON OF THE SEAS | Passenger Ship | BAHAMAS, THE |  | DNV | DNV | 01 - Certificates & Documentation | 01102 - Cargo Ship Safety Construction (including exempt.) | 50 - Rectify deficiencies w/in 30 days | The condition of the ship and its equipment shall be maintained to conform with the provisions of the present regulation to ensure that the ship in all respects will remain fit to proceed to sea without danger to the ship or persons on borad. PSCO's were informed diesel generator #4 experienced engine breakdown and no root cause analysis was provided. 74 SOLAS (20) I / Reg 11(a)
2024-09-25 | 8009222 | Marine Safety Unit Baton Rouge | 652177 | Official Number (U.S.) | CAPT. TUFFY | Towing Vessel | UNITED STATES |  |  |  | 13 - Propulsion and Auxiliary Machinery | 13103 - Gauges, thermometers, etc | 16 - Rectify deficiencies w/in 14 days | Pressure vessels must be equipped with an indicating pressure gauge. The installed gauge range maxed out at 160 psi and the pressure vessel is rated for 200 psi MAWP. Replace pressure gauge to have a range of at least 200 psi.
2024-09-25 | 8009333 | Sector Northern New England | 9747998 | IMO Number | PALANCA RIO | Tank Ship | MARSHALL ISLANDS | BUREAU VERITAS | BUREAU VERITAS | BUREAU VERITAS | 02 - Structural Conditions | 02118 - Decks - cracking | 17 - Rectify deficiencies prior to departure | In addition to the requirements contained elsewhere in the present regulations, ships shall be designed, constructed and maintained in compliance with the structural, mechanical and electrical requirements of a classification society which is recognized by the Administration in accordance with regulation XI/1, or with applicable national standards of the Administration which provide an equivalent level of safety. Sector Northern New England Command Center received a report from the pilot of a potential grounding of the PALANCA RIO east of the Casco Bay bridge in Portland, ME. Coast Guard is requiring class documentation attesting to the structural integrity of the vessel's hull prior to departure. 74SOLAS(2004)II-1/3-1 40ac
2024-09-25 | 8009007 | Sector Delaware Bay | 957365 | Official Number (U.S.) | LINDSEY | Towing Vessel | UNITED STATES |  |  |  | 13 - Propulsion and Auxiliary Machinery | 13101 - Propulsion main engine | 705 - Other - as specified | Machinery and electrical systems must be designed and maintained to provide for safe operation of the towing vessel and safety of persons onboard under normal and emergency conditions. Vessel reported a coolant leak on the starboard main engine. Repair the cooling system on the starboard main engine to the satisfaction of the TSMS TPO assigned to the vessel prior to commercial operations.
2024-09-25 | 8009602 | Marine Safety Unit Lake Worth | 630381 | Official Number (U.S.) | DOWN DEEP | Passenger Ship | UNITED STATES |  |  |  | 11 - Life Saving Appliances | 11129 - Operational readiness of lifesaving appliances | 16 - Rectify deficiencies w/in 14 days | Each launching appliance and each survival craft and rescue boat on a vessel must be in good working order and ready for immediate use before the vessel always leaves port and at all times while underway. Replace retro tape on both lifelfoats and properly stencil vessel's name.
2024-09-25 | 8010312 | Marine Safety Unit Thousand Islands | 1091215 | Official Number (U.S.) | OSPREY | Towing Vessel | UNITED STATES |  |  |  | 07 - Fire Safety | 07109 - Fixed fire extinguishing installation | 17 - Rectify deficiencies prior to departure | All portable fire extinguishers, semi-portable fire-extinguishing systems, fire-detection systems, and fixed fire-extinguishing systems, including ventilation, machinery shutdowns, and fixed fire-extinguishing system pressure-operated dampers on board the vessel, must be inspected or tested at least once every 12 months. Certification or licensing by a state or local jurisdiction as a fire extinguisher servicing agency will be accepted by the Coast Guard as meeting the personnel certification requirements of NFPA 10 for annual maintenance and recharging of extinguishers. Annual inspections of the fixed fire extinguishers were not completed and out of date.
2024-09-25 | 8009058 | Sector Columbia River | 620926 | Official Number (U.S.) | NEW DAWN | Barge | UNITED STATES |  |  |  | 02 - Structural Conditions | 02110 - Beams, frames, floors-op. damage | 50 - Rectify deficiencies w/in 30 days | 46 CFR 31.10-21(C) - IF, DURING AN INTERNAL STRUCTURAL EXAMINATION... DAMAGE OR 46 CFR 31.10-21(C) - DETERIORATION TO THE HULL PLATING OR STRUCTURAL MEMBERS... IS DISCOVERED, THE OCMI MAY REQUIRE THE VESSEL TO... EFFECT PERMANENT REPAIRS. DURING ISE, THE FOLLOWING WAS FOUND IN NO. 5S VOID: FRAME 28, 29, 31 AND 32 WEB ATTACHMENTS TO THE LOWEST SIDE SHELL LONGITUDINAL FLANGE ARE FRACTURED. REPAIR TO THE SATISFACTION OF THE ATTENDING MARINE INSPECTOR.
2024-09-25 | 8005318 | Marine Safety Unit Texas City | 1265675 | Official Number (U.S.) | G.L. 58 | Barge | UNITED STATES |  |  |  | 09 - Working and Living Conditions | 09209 - Electrical | 50 - Rectify deficiencies w/in 30 days | Each cable installation must meet Sections 6, of IEEE 45.8-2016 (incorporated by reference; see § 110.10-1 of this subchapter). USCG MI's observed multiple cable runs not secured properly. Areas identified were: Crane machinery room switchboard area, forward starboard machinery room overhead, and generally throughout the machinery room. Properly secure all cables IAW IEEE to satisfaction of USCG.
2024-09-25 | 8010312 | Marine Safety Unit Thousand Islands | 1091215 | Official Number (U.S.) | OSPREY | Towing Vessel | UNITED STATES |  |  |  | 07 - Fire Safety | 07110 - Fire fighting equipment and appliances | 17 - Rectify deficiencies prior to departure | All portable fire extinguishers, semi-portable fire-extinguishing systems, fire-detection systems, and fixed fire-extinguishing systems, including ventilation, machinery shutdowns, and fixed fire-extinguishing system pressure-operated dampers on board the vessel, must be inspected or tested at least once every 12 months. Certification or licensing by a state or local jurisdiction as a fire extinguisher servicing agency will be accepted by the Coast Guard as meeting the personnel certification requirements of NFPA 10 for annual maintenance and recharging of extinguishers. Annual inspections of the portable fire extinguishers were not completed and out of date.
2024-09-25 | 8005318 | Marine Safety Unit Texas City | 1265675 | Official Number (U.S.) | G.L. 58 | Barge | UNITED STATES |  |  |  | 13 - Propulsion and Auxiliary Machinery | 13199 - Other (machinery) | 50 - Rectify deficiencies w/in 30 days | Piping systems for ships and barges must be designed, constructed, and inspected in accordance with ASME B31.1 (incorporated by reference; see § 56.01-2), as limited, modified, or replaced by specific requirements in this part.
2024-09-25 | 8009602 | Marine Safety Unit Lake Worth | 630381 | Official Number (U.S.) | DOWN DEEP | Passenger Ship | UNITED STATES |  |  |  | 04 - Emergency Systems | 04103 - Emergency, lighting, batteries and switches | 701 - Prior to carriage of passengers/cargo | Each vessel must be equipped with at least two operable portable battery lights. One of these lights must be located at the operating station and in the other at the access to the machinery space. No portable lights found.
2024-09-25 | 8008964 | Sector Houston/Galveston | 1163969 | Official Number (U.S.) | NATIONAL GLORY | General Dry Cargo Ship | UNITED STATES | AMERICAN BUREAU OF SHIPPING |  | UNITED STATES | 11 - Life Saving Appliances | 11102 - Lifeboat inventory | 10 - Deficiency Rectified | Except where otherwise stated, the normal equipment of every lifeboat shall consist of: (.12) a food ration totaling not less than 10,000kj for each person the lifeboat is permitted to accommodate. 05 food rations in the port lifeboat and 03 rations in the starboard boat were found unsealed. 74 SOLAS (97)III/ Reg 41.8.12
2024-09-25 | 8009602 | Marine Safety Unit Lake Worth | 630381 | Official Number (U.S.) | DOWN DEEP | Passenger Ship | UNITED STATES |  |  |  | 13 - Propulsion and Auxiliary Machinery | 13103 - Gauges, thermometers, etc | 701 - Prior to carriage of passengers/cargo | Gauges to indicate engine revolutions per minute, jacket water discharge temperature, and lubricating oil pressure must be provided for all propulsion engines installed in the vessel. The gauges must be readily visible at the operating station. Oil pressure gauge inoperable. Prior to passengers.
2024-09-25 | 8009058 | Sector Columbia River | 620926 | Official Number (U.S.) | NEW DAWN | Barge | UNITED STATES |  |  |  | 02 - Structural Conditions | 02110 - Beams, frames, floors-op. damage | 50 - Rectify deficiencies w/in 30 days | 46 CFR 31.10-21(C) - IF, DURING AN INTERNAL STRUCTURAL EXAMINATION... DAMAGE OR DETERIORATION TO THE HULL PLATING OR STRUCTURAL MEMBERS... IS DISCOVERED, THE OCMI MAY REQUIRE THE VESSEL TO... EFFECT PERMANENT REPAIRS. DURING ISE, THE FOLLOWING WAS FOUND IN NO. 1S VOID: FRAME 5 WEB ATTACHMENT TO THE LOWEST SIDE SHELL LONGITUDINAL FLANGE, AND THE LADDER POCKET WELD ATTACHMENT TO THE 2ND SIDE SHELL LONGITUDINAL FLANGE UP FROM THE BOTTOM ARE FRACTURED. REPAIR TO THE SATISFACTION OF THE ATTENDING MARINE INSPECTOR.
2024-09-25 | 7982548 | Sector New Orleans | 1240887 | Official Number (U.S.) | JAY C | Passenger Ship | UNITED STATES |  |  |  | 03 - Water/Weathertight Conditions | 03109 - Machinery space openings | 50 - Rectify deficiencies w/in 30 days | Fire hazards to be minimized. The general construction of the vessel must be such as to minimize fire hazards. MI observed machinery space hatches to be missing gaskets. 46 CFR 177.405(a)
2024-09-25 | 8008917 | Marine Safety Unit Valdez | 1286017 | Official Number (U.S.) | AVEOGAN | Towing Vessel | UNITED STATES |  |  | UNITED STATES | 02 - Structural Conditions | 02106 - Hull damage impairing seaworthiness | 17 - Rectify deficiencies prior to departure | The cognizant OCMI may require additional examination of a vessel whenever he or she discovers or suspects damage to the hull plating or structural members or fitness for the route or service of the vessel. These examinations may include a drydock, including (1) an Internal structure exam of any affected space. (2) Removal of the vessel from service to assess the extent of damage and to affect permanent repairs. Vessel reported an ingress of water into a void space, beneath the engine room. Vessel to determine root cause and make permanent repairs. 46CFR 137.300b
2024-09-25 | 7982548 | Sector New Orleans | 1240887 | Official Number (U.S.) | JAY C | Passenger Ship | UNITED STATES |  |  |  | 13 - Propulsion and Auxiliary Machinery | 13199 - Other (machinery) | 50 - Rectify deficiencies w/in 30 days | Each generator must have a nameplate attached to it containing the information required by Article 430 of NFPA 70. MI found the SSDG's name plate worn and unreadable. MI cannot determine whether overcurrent is set properly or the design temperature rating. 46 CFR 183.320(d)
2024-09-25 | 8008963 | Sector Detroit | 9084059 | IMO Number | SHARON M I | Towing Vessel | CANADA |  |  |  | 14 - Pollution Prevention | 14199 - Other (MARPOL Annex I) | 703 - Prior to bunkering operations | Each loading arm and each transfer pipe must not leak under static liquid pressure at least 1 1/2 times the maximum allowable working pressure and tested annually or as part of the biennial and midperiod inspections. Vessel does not test bunker lines. Before bunkering in U.S. waters, vessel will need to provide proof of liquid pressure test of bunker lines. 33 CFR 156.170(c)(4) & 33 CFR 156.170(f)(3)
2024-09-25 | 8008963 | Sector Detroit | 9084059 | IMO Number | SHARON M I | Towing Vessel | CANADA |  |  |  | 14 - Pollution Prevention | 14199 - Other (MARPOL Annex I) | 10 - Deficiency Rectified | Vessel owner or operator required to have a response plan shall conduct qualified individual notification exercises quarterly. Vessel owner/operator has not conducted qualified individual notification exercises. 33 CFR 155.1060(a)(1)
2024-09-25 | 8008939 | Resident Inspection Office St. Croix | 7943952 | IMO Number | MANCHENIL BAY | Towing Vessel | PANAMA |  |  |  | 02 - Structural Conditions | 02108 - Electrical installations in general | 17 - Rectify deficiencies prior to departure | A main source of electrical power of sufficient capacity to supply all electrical services necessary for normal operation and under emergency conditions. The main service generator is incapable of providing enough power for the normal operation of the ship and the use of the emergency fire pump simultaneously. CITE: CCSSC 2.33.1
2024-09-25 | 8008939 | Resident Inspection Office St. Croix | 7943952 | IMO Number | MANCHENIL BAY | Towing Vessel | PANAMA |  |  |  | 04 - Emergency Systems | 04114 - Emergency source of power - Emergency generator | 17 - Rectify deficiencies prior to departure | A self-contained emergency source of electrical power should be provided. The vessel's secondary main generator is inoperable. CITE: CCSSC 2.34.1
2024-09-25 | 8006149 | Marine Safety Detachment Fort Macon | 9580780 | IMO Number | ONEGO DUERO | General Dry Cargo Ship | NETHERLANDS |  | RINA | RINA | 03 - Water/Weathertight Conditions | 03102 - Freeboard marks | 50 - Rectify deficiencies w/in 30 days | The ring lines and letters shall be painted in white or yellow on a dark ground or in black on a light ground. Deck line was painted white with a white background, showing no contrast. ILLC 66 Annex 1/8 50ac
2024-09-25 | 8008939 | Resident Inspection Office St. Croix | 7943952 | IMO Number | MANCHENIL BAY | Towing Vessel | PANAMA |  |  |  | 10 - Safety of Navigation | 10113 - Automatic Identification System (AIS) | 17 - Rectify deficiencies prior to departure | AIS must be maintained in effective operating condition, which includes the continual operation of AIS at all times while the vessel is underway. The vessel's AIS is currently inoperable and is incapable of operating continuously while underway.
2024-09-25 | 8009139 | Marine Safety Unit Baton Rouge | 551979 | Official Number (U.S.) | CCL 10 | Barge | UNITED STATES |  |  |  | 02 - Structural Conditions | 02106 - Hull damage impairing seaworthiness | 701 - Prior to carriage of passengers/cargo | Scantlings, material, and workmanship shall be at least equivalent to the requirements of ABS or other recognized classification society. A cargo leak was found inside starboard #4 wing void and a potential hull leak may be also present. Clean all silt and debris out of affected void, inspect for hull leaks, and make all repairs to cargo tank and hull. No cargo operations are permitted before repairs are completed to the satisfaction of the attending USCG Marine Inspector.
2024-09-25 | 8007560 | Marine Safety Unit Toledo | 971295 | Official Number (U.S.) | SHIRLEY IRENE | Passenger Ship | UNITED STATES |  |  |  | 13 - Propulsion and Auxiliary Machinery | 13108 - Operation of machinery | 701 - Prior to carriage of passengers/cargo | At each initial and subsequent inspection for certification, re-inspection and at every other vessel inspection the marine inspector shall require that all observed unsafe practices and hazardous situations be corrected. Vessel does not have instructions for the crew to operate the fixed bilge system in the event of an emergency. 46 CFR 176.25-50
2024-09-25 | 7982548 | Sector New Orleans | 1240887 | Official Number (U.S.) | JAY C | Passenger Ship | UNITED STATES |  |  |  | 05 - Radio Communications | 05199 - Other (radio communication) | 50 - Rectify deficiencies w/in 30 days | The provisions of Part III of Title III of the Communication Act require United States vessels which transport more than six passengers for hire while such vessels are being navigated on any tidewater within the jurisdiction of the United States adjacent or contiguous to the open sea, or in the open sea to carry a radiotelephone installation complying with this subpart. Vessel did not have a valid radiotelephony certificate. 47 CFR 80.901
2024-09-25 | 8007560 | Marine Safety Unit Toledo | 971295 | Official Number (U.S.) | SHIRLEY IRENE | Passenger Ship | UNITED STATES |  |  |  | 09 - Working and Living Conditions | 09209 - Electrical | 16 - Rectify deficiencies w/in 14 days | All electrical installations shall be to the satisfaction of the Officer in Charge, Marine Inspection. Noted the following issues during the inspection of the machinery space: -Wire loom for main diesel engine resting on hot manifold for all engines. Wire loom should be supported in a way that prevents damage to wire from heat. -Cable for #2 Main diesel engine control box supported in overhead with electrical tape. Support cable with metal supports to avoid chafing and other damage.
2024-09-25 | 8007560 | Marine Safety Unit Toledo | 971295 | Official Number (U.S.) | SHIRLEY IRENE | Passenger Ship | UNITED STATES |  |  |  | 04 - Emergency Systems | 04115 - Safe areas | 16 - Rectify deficiencies w/in 14 days | All escape hatches and other emergency exits shall be marked on both sides using at least 1-inch letters: "Emergency Exit, Keep Clear", unless such markings are deemed unnecessary by the Officer in Charge, Marine Inspection. Neither emergency exit from the fwd and aft engine rooms where marked on the vehicle deck. 46 CFR 185.30-15
2024-09-25 | 8009324 | Marine Safety Detachment Fort Macon | 964046 | Official Number (U.S.) | OCRACOKE | Passenger Ship | UNITED STATES |  |  |  | 11 - Life Saving Appliances | 11104 - Rescue boats | 50 - Rectify deficiencies w/in 30 days | Each passenger vessel of less than 500 tons gross tonnage must carry at least one rescue boat approved under approval series 160.156 that is equipped as specified in table 199.175 of this part. During inspection of rescue boat that was replacing another vessels damage rescue boat, found the transom where the outboard engine attaches, fiberglass was cracked, missing several pieces of retro tape and fire extinguisher bracket was broken. Must make repairs to the satisfaction of attending CG Marine Inspector.
2024-09-25 | 8008978 | Marine Safety Unit Texas City | 1204610 | Official Number (U.S.) | FIGHT MULTIPLE MYELOMA | Barge | UNITED STATES |  |  |  | 01 - Certificates & Documentation | 01108 - Load Lines (including Exemption) | 705 - Other - as specified | Efficient guard rails or bulwarks must be fitted on all exposed parts of the freeboard. MI's observed insufficient guard rails on both port and starboard pilot embarkation areas. Vessel shall effect temporary repairs to the satisfaction of class prior to pilot embarkation. Effect permanent repairs to the satisfaction of class prior to next loading. Provide a copy of class report to USCG.
2024-09-25 | 8005231 | Sector Columbia River | 9710141 | IMO Number | SERIFOS | Bulk Carrier | MARSHALL ISLANDS |  | CHINA CLASSIFICATION SOCIETY | CHINA CLASSIFICATION SOCIETY | 07 - Fire Safety | 07199 - Other (fire safety) | 10 - Deficiency Rectified | 07199 - Other (fire safety) - The purpose of this regulation is to prevent the ignition of combustible materials or flammable liquids. For this purpose the following functional requirements shall be met: means shall be provided to limit the accumulation of flammable vapours. PSCO observed storage of flammable materials in bosun store after crews cleaned out paint locker to dry out paints cans and dispose of them. This created a noticable odor of paint fumes indicative of a flammable atmosphere in an unprotected space. 74SOLAS(20)II-2 4.1.2 - 10c
2024-09-25 | 8008953 | Sector Virginia | 9342865 | IMO Number | NAVIOS SUN | Bulk Carrier | PANAMA |  | BUREAU VERITAS | PANAMA | 01 - Certificates & Documentation | 01117 - International Oil Pollution Prevention (IOPP) | 40 - Rectify deficiencies prior to next US port after sailing foreign | Oil residue (sludge) may be disposed of directly from the oil residue (sludge) tanks to any other approved means of disposal of oil residue (sludge) or other acceptable means which shall be annotated in item 3.2 of the supplement to IOPP certificate Form A. PSCO observed entries in ORB for evaporation in waste oil tanks which is not listed as an other acceptable means on the IOPP supplement form A. MARPOL I/12.2 40ac
2024-09-25 | 8003195 | Sector Boston | 287727 | Official Number (U.S.) | CAPT GEORGE | Passenger Ship | UNITED STATES |  |  |  | 07 - Fire Safety | 07110 - Fire fighting equipment and appliances | 705 - Other - as specified | Portable and semi-portable extinguishers must be inspected and maintained in accordance with NFPA 10. Extinguisher in galley was found to not be mounted securely. Operator to have extinguisher mounted prior to credit drydock.
2024-09-25 | 8008939 | Resident Inspection Office St. Croix | 7943952 | IMO Number | MANCHENIL BAY | Towing Vessel | PANAMA |  |  |  | 14 - Pollution Prevention | 14501 - Garbage | 10 - Deficiency Rectified | When garbage us discharged to a reception facility, the record must contain the following information: the estimated amount of each category of garbage discharged, described by volume in cubic meters. The estimated amount of each category of garbage was not recorded.
2024-09-25 | 8009055 | Sector North Carolina | 589263 | Official Number (U.S.) | CAJUN | Towing Vessel | UNITED STATES |  |  |  | 07 - Fire Safety | 07106 - Fire detection and alarm system | 50 - Rectify deficiencies w/in 30 days | Fire-detection systems. Except as provided in paragraph (a)(8) of this section, each towing vessel must have a fire-detection system installed to detect engine room fires. The owner or managing operator must ensure the following: The system is installed, tested, and maintained in accordance with the manufacturer's design manual. Vessel’s engine room heat detector was found without appropriate cover. Vessel should install appropriate cover.
2024-09-25 | 8007940 | Sector Delaware Bay | NJ6257HS | State Number | BENCHMARK IV | Passenger Ship | UNITED STATES |  |  |  | 03 - Water/Weathertight Conditions | 03112 - Scuppers, inlets and discharges | 701 - Prior to carriage of passengers/cargo | If an inlet or discharge pipe is inaccessible, the means for complying with paragraph (c) of this section must be a shut-off valve that is operable from the weather deck or any other accessible location above the bulkhead deck and labeled at the operating point for identity and direction of closing. The MSD water intake valve cannot be easily reached from the deck and is not properly marked. Install means (e.g., reach rod) to secure the valve from the deck and affix proper labeling. 46 CFR §179.350(e)
2024-09-25 | 8009514 | Sector Ohio Valley | 994106 | Official Number (U.S.) | GINGER MOLLER | Towing Vessel | UNITED STATES |  |  |  | 13 - Propulsion and Auxiliary Machinery | 13199 - Other (machinery) | 50 - Rectify deficiencies w/in 30 days | Machinery and electrical systems must be designed and maintained to provide for safe operation of the towing vessel. Vessel sport propeller broke off while attempting to remove a stuck log. Make permanent repairs to the satisfaction of the TPO and the CG.
2024-09-25 | 8008939 | Resident Inspection Office St. Croix | 7943952 | IMO Number | MANCHENIL BAY | Towing Vessel | PANAMA |  |  |  | 07 - Fire Safety | 07113 - Fire pumps and its pipes | 17 - Rectify deficiencies prior to departure | The main fire pump should be capable of delivering water for fire fighting purposes. PSCO was unable to verify if the main fire pump was operational due to the condition of the generators as listed above. CITE: CCSSC 3.3.2
2024-09-25 | 8008939 | Resident Inspection Office St. Croix | 7943952 | IMO Number | MANCHENIL BAY | Towing Vessel | PANAMA |  |  |  | 14 - Pollution Prevention | 14501 - Garbage | 40 - Rectify deficiencies prior to next US port after sailing foreign | The master or person in charge of a ship to which this section applies shall ensure that the ship is not operated unless a garbage management plan is on the ship. The ship currently does not have a garbage management plan.
2024-09-25 | 8003195 | Sector Boston | 287727 | Official Number (U.S.) | CAPT GEORGE | Passenger Ship | UNITED STATES |  |  |  | 11 - Life Saving Appliances | 11117 - Lifebuoys incl. provision and disposition | 10 - Deficiency Rectified | Each ring life buoy with a floating waterlight must have a lanyard of at least 3 feet in length securing the waterlight around the body of the ring life buoy. Found waterlight not attached to ringbuoy. Operator mounted and attached waterlight to ringbuoy prior to the end of the inspection.
2024-09-25 | 8006149 | Marine Safety Detachment Fort Macon | 9580780 | IMO Number | ONEGO DUERO | General Dry Cargo Ship | NETHERLANDS |  | RINA | RINA | 13 - Propulsion and Auxiliary Machinery | 13199 - Other (machinery) | 50 - Rectify deficiencies w/in 30 days | Machinery, boilers and other pressure vessels associated piping systems and fittings shall be of a designed and construction adequate for the service for which they are intended. Fresh water generation plant is inoperable. 74SOLAS(04)II-1/26.1 50ac
2024-09-25 | 8008939 | Resident Inspection Office St. Croix | 7943952 | IMO Number | MANCHENIL BAY | Towing Vessel | PANAMA |  |  |  | 11 - Life Saving Appliances | 11108 - Inflatable liferafts | 17 - Rectify deficiencies prior to departure | Hydrostatic release units should be serviced at intervals not exceeding 12 months. The starboard liferaft's hydrostatic release expired in March of 2024. CITE: CCSSC 4.8
2024-09-25 | 8006149 | Marine Safety Detachment Fort Macon | 9580780 | IMO Number | ONEGO DUERO | General Dry Cargo Ship | NETHERLANDS |  | RINA | RINA | 07 - Fire Safety | 07105 - Fire doors/openings in fire-resisting divisions | 15 - Rectify deficiencies by next port | The fire resistance of doors shall be equivalent to that of the division in which they are fitted. Division A self-closing boundary door entering the galley was unable to latch and function as intended due to a deformation in the door. 74SOLAS(20)II-2/9.4.2.1 15ac
2024-09-25 | 7982548 | Sector New Orleans | 1240887 | Official Number (U.S.) | JAY C | Passenger Ship | UNITED STATES |  |  |  | 03 - Water/Weathertight Conditions | 03109 - Machinery space openings | 50 - Rectify deficiencies w/in 30 days | Each watertight bulkhead must be of sufficient strength to be capable of remaining watertight with a head of water to the top of the bulkhead. Wire penetrations in engine rm forward bulkhead on port side were not watertight. 46 CFR 179.320(a)
2024-09-25 | 7990607 | Sector Los Angeles/Long Beach | 1262675 | Official Number (U.S.) | TWO HARBORS | Barge | UNITED STATES |  |  |  | 03 - Water/Weathertight Conditions | 03110 - Manholes/flush scuttles | 16 - Rectify deficiencies w/in 14 days | Manholes and flush scuttles... shall be closed by substantial covers capable of being made watertight. Unless secured by closely spaced bolts, the covers shall be permanently attached. Captive Chains missing and/or unattached on two forward midship deck hatches.
2024-09-25 | 7982548 | Sector New Orleans | 1240887 | Official Number (U.S.) | JAY C | Passenger Ship | UNITED STATES |  |  |  | 13 - Propulsion and Auxiliary Machinery | 13103 - Gauges, thermometers, etc | 50 - Rectify deficiencies w/in 30 days | A voltmeter and an ammeter which can be used for measuring voltage and current of a generator that is in operation, must be provided for a generator rated at 50 volts or more. MI found SSDG panel unreadable. 46 CFR 183.320(c)
2024-09-25 | 8007575 | Marine Safety Unit Port Arthur | 9345659 | IMO Number | PAPILLON | Tank Ship | BAHAMAS, THE |  |  |  | 01 - Certificates & Documentation | 01316 - Cargo information | 40 - Rectify deficiencies prior to next US port after sailing foreign | The Certificate issued under provision of this section shall be available on board for examination at all time. Attached list of product by ABS Piraeus Refrence T2072676 Dated 30 Dec 2020 is missing. Provided listed number T2072875.
2024-09-25 | 7982548 | Sector New Orleans | 1240887 | Official Number (U.S.) | JAY C | Passenger Ship | UNITED STATES |  |  |  | 02 - Structural Conditions | 02113 - Hull - cracking | 50 - Rectify deficiencies w/in 30 days | The construction and arrangement of a vessel must allow the safe operation of the vessel in accordance with the terms of its Certificate of Inspection giving consideration to provisions for a seaworthy hull. MI found a cracked weld on bow of vessel 46 CFR 177.100
2024-09-25 | 8007560 | Marine Safety Unit Toledo | 971295 | Official Number (U.S.) | SHIRLEY IRENE | Passenger Ship | UNITED STATES |  |  |  | 13 - Propulsion and Auxiliary Machinery | 13101 - Propulsion main engine | 705 - Other - as specified | Exhaust piping shall be gas-tight throughout its length and shall be properly supported by noncombustible hangers or blocks. Aft engine room has a significant exhaust leak. Clean aft engine room, identify leaks and enact permanent repairs prior the operation of machinery to the satisfaction of a CG marine inspector. 46 CFR 182.20-20 Ref. 46 CFR 182.15-20
2024-09-25 | 8008939 | Resident Inspection Office St. Croix | 7943952 | IMO Number | MANCHENIL BAY | Towing Vessel | PANAMA |  |  |  | 02 - Structural Conditions | 02199 - Other (Structural condition) | 40 - Rectify deficiencies prior to next US port after sailing foreign | A minimum of two inspections of the outside of the ship's bottom should be carried out during any five year period. Ship's last dry dock was in June of 2019. Ship was issued an extension to their dry dock date which expired on the 15th of August, 2024. CITE: CCSSC 1.10.1.5
2024-09-25 | 7967559 | Sector Ohio Valley | 1110613 | Official Number (U.S.) | VALLEY VIEW FERRY | Barge | UNITED STATES |  |  |  | 02 - Structural Conditions | 02199 - Other (Structural condition) | 60 - Rectify deficiencies prior to movement | Vessels that operate in fresh water at least six months in every 12 month period since the last drydock examination must be examined in accordance with the intervals set forth in Table 91.40-3(b) of this section. Vessels Dry Dock date has expired, vessel will need to have a Dry Dock inspection prior to being placed into operational service.
2024-09-25 | 8006149 | Marine Safety Detachment Fort Macon | 9580780 | IMO Number | ONEGO DUERO | General Dry Cargo Ship | NETHERLANDS |  | RINA | RINA | 07 - Fire Safety | 07110 - Fire fighting equipment and appliances | 15 - Rectify deficiencies by next port | Fire protection systems and firefighting systems and appliances shall be maintained and ready for use. Portable foam applicator hose was damaged, PSCO could not verify the functionality of the applicator. 74SOLAS(20)II-2/14.1.1 15ac
2024-09-25 | 8007923 | Marine Safety Unit Morgan City | 516982 | Official Number (U.S.) | TENACITY | Passenger Ship | UNITED STATES |  |  |  | 11 - Life Saving Appliances | 11118 - Lifejackets incl. provision and disposition | 16 - Rectify deficiencies w/in 14 days | Each lifejacket must be marked with Type I retroreflective material. One lifejacket found with worn retro tape. 46 CFR 185.604(h)
2024-09-25 | 8007923 | Marine Safety Unit Morgan City | 516982 | Official Number (U.S.) | TENACITY | Passenger Ship | UNITED STATES |  |  |  | 09 - Working and Living Conditions | 09209 - Electrical | 16 - Rectify deficiencies w/in 14 days | All electrical circuits must be clearly marked and identified. AC panel on bridge missing circuit labels. 46 CFR 183.220(e)
2024-09-25 | 8009492 | Sector Puget Sound | 594991 | Official Number (U.S.) | KOINONIA | Passenger Ship | UNITED STATES |  |  |  | 11 - Life Saving Appliances | 11117 - Lifebuoys incl. provision and disposition | 16 - Rectify deficiencies w/in 14 days | 46 CFR 180.70: Each ring life buoy on a vessel must...be approved in accordance with § 160.050 in subchapter Q of this chapter, or other standard specified by the Commandant, including, but not limited to, approval series 160.150. Port side life ring missing reflective tape. Starboard side life ring degraded with large portions of foam material exposed; requires replacement.
2024-09-25 | 8007940 | Sector Delaware Bay | NJ6257HS | State Number | BENCHMARK IV | Passenger Ship | UNITED STATES |  |  |  | 04 - Emergency Systems | 04103 - Emergency, lighting, batteries and switches | 50 - Rectify deficiencies w/in 30 days | Each vessel must be equipped with at least two operable portable battery lights. One of these lights must be located at the operating station and the other at the access to the propulsion machinery space. Both lights are missing. Provide the two req'd portable lights. 46 CFR §183.430
2024-09-25 | 8007940 | Sector Delaware Bay | NJ6257HS | State Number | BENCHMARK IV | Passenger Ship | UNITED STATES |  |  |  | 13 - Propulsion and Auxiliary Machinery | 13199 - Other (machinery) | 50 - Rectify deficiencies w/in 30 days | Remote fuel shutoff stations must be marked in clearly legible letters at least 25 millimeters (1 inch) high indicating purpose of the valve and direction of operation. Shutoff valve is unmarked. Provide for proper marking of shutoff valve. 46 CFR §185.608
2024-09-25 | 8008784 | Sector Charleston | 518102 | Official Number (U.S.) | ELIZA LUCAS | Towing Vessel | UNITED STATES |  |  |  | 11 - Life Saving Appliances | 11112 - Launching arrangements for survival craft | 10 - Deficiency Rectified | Each liferaft or group of liferafts must be arranged for float-free launching. The arrangement must ensure that the liferaft or liferafts, when released and inflated, are not dragged under by the sinking vessel. The hydrostatic release was not attached to the vessel.
2024-09-25 | 8013350 | Sector New York | 647761 | Official Number (U.S.) | RIP VAN WINKLE II | Passenger Ship | UNITED STATES |  |  |  | 11 - Life Saving Appliances | 11135 - Maintenance of Life Saving Appliances | 705 - Other - as specified | (b) Retroreflective material required by this section must be Type I material that is approved under subpart 164.018 of this chapter. 46 cfr "old T" 180.25-25 Vessel was found with 51 adult life jackets having overly degraded retro relefticve tape. Passenger count is limited to 278 until rectified.
2024-09-25 | 8013350 | Sector New York | 647761 | Official Number (U.S.) | RIP VAN WINKLE II | Passenger Ship | UNITED STATES |  |  |  | 09 - Working and Living Conditions | 09209 - Electrical | 16 - Rectify deficiencies w/in 14 days | (a) All electrical installations shall be to the satisfaction of the Officer in Charge, Marine Inspection.46 CFR "old T" 183.01-15. MI noted missing labels on circuit breakers on the number 5 and 13 panel.
2024-09-25 | 8007923 | Marine Safety Unit Morgan City | 516982 | Official Number (U.S.) | TENACITY | Passenger Ship | UNITED STATES |  |  |  | 13 - Propulsion and Auxiliary Machinery | 13199 - Other (machinery) | 16 - Rectify deficiencies w/in 14 days | Where flexible nonmetallic hose is permitted for use in piping systems by this section, it must meet SAE J-1942. Multiple fuel hoses in the engine room were not J-1942 and showed signs of chaffing. 46 CFR 182.720(e)
2024-09-25 | 8007560 | Marine Safety Unit Toledo | 971295 | Official Number (U.S.) | SHIRLEY IRENE | Passenger Ship | UNITED STATES |  |  |  | 13 - Propulsion and Auxiliary Machinery | 13104 - Bilge pumping arrangements | 60 - Rectify deficiencies prior to movement | The means provided for pumping bilges shall be tested by operation. All suction strainers shall be examined. Vessel's crew was unable to successfully operate the bilge pumping system. Crew appears to not be familiar with the arrangement and alignment. Vessel's crew shall be trained to be able to test the bilge pumping system to the satisfaction of a CG Marine Inspector. 46 CFR 176.25-10(7)
2024-09-25 | 8007923 | Marine Safety Unit Morgan City | 516982 | Official Number (U.S.) | TENACITY | Passenger Ship | UNITED STATES |  |  |  | 09 - Working and Living Conditions | 09210 - Machinery | 16 - Rectify deficiencies w/in 14 days | In systems where flexible hoses are permitted to be clamped, double hose clamping is required where practicable. The port raw water hose is missing a clamp. 46 CFR 182.410(d)(1)
2024-09-25 | 8009429 | U.S. COAST GUARD FORCES MICRONESIA/SECTOR GUAM | 643471 | Official Number (U.S.) | TRITON | General Dry Cargo Ship | UNITED STATES | AMERICAN BUREAU OF SHIPPING |  |  | 01 - Certificates & Documentation | 01305 - Log-books/compulsory entries | 705 - Other - as specified | The actions and observations noted in this section shall be entered in the official log book as referenced in 46 CFR 97.35-3 respectively, verification of vessel compliance with applicability stability requirements. After loading and prior to departure and at all other times necessary to ensure the safety of the vessel. See 46 CFR 97.15-7. It was discovered by the attending USCG MI and IOs that entries for verification of vessel compliance with applicable stability requirements were not made by the vessel’s masters or persons in charge for recent and previous voyages with cargo for hire between the islands of Guam and CNMI. Effective immediately, vessel masters or person in charge shall make entries in the vessel’s logbook in accordance with the applicable cite(s).
2024-09-25 | 8007923 | Marine Safety Unit Morgan City | 516982 | Official Number (U.S.) | TENACITY | Passenger Ship | UNITED STATES |  |  |  | 09 - Working and Living Conditions | 09209 - Electrical | 16 - Rectify deficiencies w/in 14 days | Wire connectors utilized in conjunction with screw type terminal blocks must be of the captive type. The bilge alarm for rudder room had loose connections that were not of the captive type. 46 CFR 183.340(k)
2024-09-25 | 8007923 | Marine Safety Unit Morgan City | 516982 | Official Number (U.S.) | TENACITY | Passenger Ship | UNITED STATES |  |  |  | 04 - Emergency Systems | 04106 - Emergency steering position com./ compass reading | 16 - Rectify deficiencies w/in 14 days | A vessel must be provided with a main steering gear that is of adequate strength and capable of steering the vessel at all times. Cotter pins were missing on the main steering gears. 46 CFR 182.610(a)(1)
2024-09-25 | 8007923 | Marine Safety Unit Morgan City | 516982 | Official Number (U.S.) | TENACITY | Passenger Ship | UNITED STATES |  |  |  | 05 - Radio Communications | 05109 - VHF radio installation | 16 - Rectify deficiencies w/in 14 days | A vessel must comply with the applicable requirements for any radio as set forth in 47 CFR part 80. The radios on board were not set up with Digital Selective Calling as required by FCC. The GPS was not communicating with the VHF radios. 46 CFR 184.502
2024-09-25 | 8007923 | Marine Safety Unit Morgan City | 516982 | Official Number (U.S.) | TENACITY | Passenger Ship | UNITED STATES |  |  |  | 05 - Radio Communications | 05114 - Reserve source of energy | 17 - Rectify deficiencies prior to departure | A vessel with batteries of adequate capacity to supply the loads specified in paragraph (a)(1) of this section for three hours, complies with paragraph (a)(1) of this section. The radio equipment on the bridge did not operate under loss of power from the generator. 46 CFR 183.310(a)(2)
2024-09-25 | 8007923 | Marine Safety Unit Morgan City | 516982 | Official Number (U.S.) | TENACITY | Passenger Ship | UNITED STATES |  |  |  | 05 - Radio Communications | 05111 - Satellite EPIRB 406MHz/1.6GHz | 16 - Rectify deficiencies w/in 14 days | The EPIRB test required by paragraph (a) shall be logged or otherwise documented, as applicable. The EPIRB test was not logged. The vessel does not have a log book. 46 CFR 185.728(c)
2024-09-25 | 8007923 | Marine Safety Unit Morgan City | 516982 | Official Number (U.S.) | TENACITY | Passenger Ship | UNITED STATES |  |  |  | 99 - Other | 99101 - Other (Safety in general) | 17 - Rectify deficiencies prior to departure | Unless otherwise specified, vessel owners must pay the fees required by this subpart before inspection or examination services are provided. The user fees have not been paid for this year. 46 CFR 2.10-20(a)
2024-09-25 | 8013350 | Sector New York | 647761 | Official Number (U.S.) | RIP VAN WINKLE II | Passenger Ship | UNITED STATES |  |  |  | 13 - Propulsion and Auxiliary Machinery | 13199 - Other (machinery) | 16 - Rectify deficiencies w/in 14 days | Classes II and III pressure vessels that have a net internal volume of less than 0.14 cubic meters (5 cubic feet) and do not contain hazardous materials must be stamped with either the ASME “U” or “UM” symbol. Compliance with other provisions in this part is not required. 46 CFR 54.01-5(c)(4) Vessel installed new air compressor for the vessel's whistle - observed as not being ASME certified.
2024-09-25 | 8013350 | Sector New York | 647761 | Official Number (U.S.) | RIP VAN WINKLE II | Passenger Ship | UNITED STATES |  |  |  | 11 - Life Saving Appliances | 11117 - Lifebuoys incl. provision and disposition | 16 - Rectify deficiencies w/in 14 days | "Specifications for lifesvaing equipment item required to be of an approved type have been promulgated and are contained in subchapter Q...Ring Life Buoys...160.050" 46 CFR "Old T" 180.05-1(b) Stbd side ring buoy retro reflective tape was noted as being deteriorated.
2024-09-25 | 8009450 | Sector Virginia | 1202407 | Official Number (U.S.) | MAERSK MONTANA | General Dry Cargo Ship | UNITED STATES | LLOYD'S REGISTER OF SHIPPING | AMERICAN BUREAU OF SHIPPING | UNITED STATES | 11 - Life Saving Appliances | 11104 - Rescue boats | 50 - Rectify deficiencies w/in 30 days | Before the ship leaves port and at all times during the voyage, all life-saving appliances shall be in working order and ready for immediate use. Vessel's rescue boat release hook is damaged and rescue boat cannot be readily released. //74 SOLAS (20) III/20.2// 17a
2024-09-25 | 8009429 | U.S. COAST GUARD FORCES MICRONESIA/SECTOR GUAM | 643471 | Official Number (U.S.) | TRITON | General Dry Cargo Ship | UNITED STATES | AMERICAN BUREAU OF SHIPPING |  |  | 01 - Certificates & Documentation | 01326 - Stability Information Booklet | 705 - Other - as specified | If a stability letter is issued under 46 CFR 170.120 of this chapter, it must be posted under glass or other suitable transparent material in the pilothouse of the vessel. Vessel did not have posted a copy of ABS issued Stability Letter for Rev. 8, 04JUL2024, Trim and Stability Booklet posted in the pilothouse. Effective immediately, vessel shall have visibly posted a copy of ABS approval letter for Trim and Stability Booklet Rev. 8, 04JUL2024, in the pilothouse to the satisfaction of the MI and submit a copy to Sector Guam.
2024-09-25 | 8009495 | Sector San Juan | 565026 | Official Number (U.S.) | DON TUTO | Towing Vessel | UNITED STATES |  |  |  | 01 - Certificates & Documentation | 01305 - Log-books/compulsory entries | 17 - Rectify deficiencies prior to departure | Vessel owners and operators must ensure that their vessels are operating in compliance of 33 CFR 104. MI observed the following items on-board the vessel: Master's non-familiarity with the vessel security plan(VSP) regarding vessel's stowaways on-board, CSO's non-familiarity with required notification as per 33 CFR 101.305, and an absence of access control information within VSP related to vessel transiting through sensitive areas. Vessel to conduct an external audit, to the satisfaction of the cognizant OCMI, regarding the VSP to address the following non-conformities prior to vessel's departure from Sector San Juan COTP zone. 33 CFR 104.115(a)
2024-09-25 | 8009441 | Sector Southeastern New England | 1105465 | Official Number (U.S.) | C-PIONEER | Miscellaneous Vessel | UNITED STATES |  |  |  | 13 - Propulsion and Auxiliary Machinery | 13199 - Other (machinery) | 50 - Rectify deficiencies w/in 30 days | The owner or operator of an OSV shall make the vessel available for inspection by a marine inspector each time a defect is discovered that affects the safety of the vessel; or the effectiveness of its equipment; or whenever any important repairs or renewals are made. The inspection is to ensure that the necessary repairs or renewals have been effectively made and the material and workmanship used to accomplish the repairs or renewals are satisfactory. The vessel reported that the swing down thruster is not operational and is stuck in the down position. Determine cause and affect repairs to the satisfaction to the Coast Guard and American Bureau of Shipping (ABS).
2024-09-25 | 8009429 | U.S. COAST GUARD FORCES MICRONESIA/SECTOR GUAM | 643471 | Official Number (U.S.) | TRITON | General Dry Cargo Ship | UNITED STATES | AMERICAN BUREAU OF SHIPPING |  |  | 15 - Safety Management Systems (ISM) | 15102 - Company responsibility and authority | 705 - Other - as specified | The vessel crew was not able to provide proof or documentation to show to the attending IO/MIs that the loading calculations submitted by a 3rd party for voyages with cargo for hire between Guam and CNMI are verified for compliance in accordance with the vessel’s approved Trim & Stability Booklet. Per vessel’s approved Trim and Stability Booklet, Rev. 8, page 30 of 37, Loading Form, it states “In order for the Master to determine if a proposed loading condition will comply with the Stability Criteria required for this vessel, the following steps should be undertaken”. The vessel’s owner or operator shall ensure the master(s) including persons in charge who are involved in the vessel’s stability are properly trained and demonstrate compliance with its Trim and Stability Booklet (Rev.8, 04JUL2024) to the satisfaction of the attending ABS no later than 28OCT2024.
2024-09-25 | 8003195 | Sector Boston | 287727 | Official Number (U.S.) | CAPT GEORGE | Passenger Ship | UNITED STATES |  |  |  | 07 - Fire Safety | 07110 - Fire fighting equipment and appliances | 10 - Deficiency Rectified | The owner, managing operator, or a qualified servicing facility as applicable must conduct the following inspections and tests: Monthly inspections required by NFPA 10 may be conducted by the owner, operator, person-in-charge, or a designated member of the crew. Operator had not been logging the monthly inspections of the protable extinguishers or the pre-engineering fixed extinguishing system. MI conducted training on the requirements and means to meet the requirements. Deficiency cleared.
2024-09-25 | 8009366 | Marine Safety Unit Port Arthur | 1248382 | Official Number (U.S.) | HTCO 3109 | Barge | UNITED STATES |  |  |  | 14 - Pollution Prevention | 14105 - Pumping, piping and discharge arrangements | 705 - Other - as specified | Cargo piping sustained damage in 3 seperate areas (2 being punctures resulting in cargo leakage onto deck) 3rd area is slight bend in cargo piping that will be replaced.
2024-09-25 | 8007923 | Marine Safety Unit Morgan City | 516982 | Official Number (U.S.) | TENACITY | Passenger Ship | UNITED STATES |  |  |  | 03 - Water/Weathertight Conditions | 03109 - Machinery space openings | 16 - Rectify deficiencies w/in 14 days | A penetration in a watertight bulkhead must be as high and as far inboard in the bulkhead as practicable, and made watertight. Multiple cable penetrations in engine room found not watertight. 46 CFR 179.320(c)
2024-09-25 | 8008953 | Sector Virginia | 9342865 | IMO Number | NAVIOS SUN | Bulk Carrier | PANAMA |  | BUREAU VERITAS | PANAMA | 09 - Working and Living Conditions | 09106 - Sanitary Facilities | 10 - Deficiency Rectified | Sanitary accommodation shall comply with the following requirements: soil pipes and waste pipes of adequate dimensions, and constructed so as to minimize the risk of obstruction and to facilitate cleaning. PSCO observed makeshift rubber hose attached to urinal drain in common sanitary room on B deck in place of fixed pipe. ILO 147 p37/21(h) 46 U.S.C 70002 10c
2024-09-25 | 8007923 | Marine Safety Unit Morgan City | 516982 | Official Number (U.S.) | TENACITY | Passenger Ship | UNITED STATES |  |  |  | 09 - Working and Living Conditions | 09208 - Protection machinery | 16 - Rectify deficiencies w/in 14 days | An exposed hazard, such as gears or rotating machinery, must be properly protected by a cover, guard, or rail. The main engines had rotating parts that were not protected by guards. 46 CFR 177.960
2024-09-25 | 7990607 | Sector Los Angeles/Long Beach | 1262675 | Official Number (U.S.) | TWO HARBORS | Barge | UNITED STATES |  |  |  | 03 - Water/Weathertight Conditions | 03110 - Manholes/flush scuttles | 16 - Rectify deficiencies w/in 14 days | Means for securing weathertightness. (1) The means for securing and maintaining weathertightness shall be to the satisfaction of the assigning authority. The two midship hatches opposite side of barge from loading ramp missing gasket seals.
2024-09-25 | 8007940 | Sector Delaware Bay | NJ6257HS | State Number | BENCHMARK IV | Passenger Ship | UNITED STATES |  |  |  | 07 - Fire Safety | 07110 - Fire fighting equipment and appliances | 701 - Prior to carriage of passengers/cargo | A vessel not required to have a power driven fire pump by § 181.300 must have at least three 9.5 liter (21/2 gallon) buckets, with an attached lanyard satisfactory to the cognizant OCMI, placed so as to be easily available during an emergency. The words “FIRE BUCKET” must be stenciled in a contrasting color on each bucket. No fire buckets area onboard. Provide the appropriate type and number of fire buckets. 46 CFR §181.610
2024-09-25 | 8007560 | Marine Safety Unit Toledo | 971295 | Official Number (U.S.) | SHIRLEY IRENE | Passenger Ship | UNITED STATES |  |  |  | 09 - Working and Living Conditions | 09209 - Electrical | 50 - Rectify deficiencies w/in 30 days | A vessel is inspected for compliance with the standards required by this subchapter. For items not covered by standards in this subchapter, inspections shall be in accordance with standards acceptable to the Officer in Charge, Marine Inspections, as good marine practice. Generators frequency meter is not currently working and not displaying generators hertz. 46 CFR 176.25-1
2024-09-25 | 8007923 | Marine Safety Unit Morgan City | 516982 | Official Number (U.S.) | TENACITY | Passenger Ship | UNITED STATES |  |  |  | 03 - Water/Weathertight Conditions | 03105 - Covers (hatchway-, portable-, tarpaulins, etc.) | 16 - Rectify deficiencies w/in 14 days | A hatch cover must be attached to the hatch frame or coaming by hinges, captive chains, or other devices. The hatch covers for the fore-peak and steering gear compartment did not have a captive chain. 46 CFR 179.360(b)(2)
2024-09-25 | 8007923 | Marine Safety Unit Morgan City | 516982 | Official Number (U.S.) | TENACITY | Passenger Ship | UNITED STATES |  |  |  | 14 - Pollution Prevention | 14105 - Pumping, piping and discharge arrangements | 16 - Rectify deficiencies w/in 14 days | Individual bilge suction lines must be led to a central control point or manifold. The bilge manifold was not labeled and was unclear which pipes led to which space. 46 CFR 182.510(c)
2024-09-25 | 8007923 | Marine Safety Unit Morgan City | 516982 | Official Number (U.S.) | TENACITY | Passenger Ship | UNITED STATES |  |  |  | 09 - Working and Living Conditions | 09219 - Pipes, wires (insulation) | 16 - Rectify deficiencies w/in 14 days | Materials used in piping systems must beet the requirements of this subpart and otherwise be acceptable to the OCMI. The piping for sewage and potable water was found to be un-serviceable in multiple locations. 46 CFR 182.700
2024-09-25 | 8007923 | Marine Safety Unit Morgan City | 516982 | Official Number (U.S.) | TENACITY | Passenger Ship | UNITED STATES |  |  |  | 09 - Working and Living Conditions | 09201 - Ventilation (Working spaces) | 16 - Rectify deficiencies w/in 14 days | All closure devices must be readily available and mounted. The port aft fire damper was not able to close. 46 CFR 182.465(h)
2024-09-25 | 8009416 | Sector San Francisco | 9704984 | IMO Number | MSC NAOMI | General Dry Cargo Ship | PORTUGAL |  | DNV |  | 14 - Pollution Prevention | CG006 - Ballast Water Management System (BMWS) | 40 - Rectify deficiencies prior to next US port after sailing foreign | Following installation, the master, owner, operator, agent, or person in charge of the vessel must properly maintain the BWMS in accordance with all manufacturer specifications. Vessel's ballast water management system is inoperable. Vessel shall not discharge ballast water into U.S. waters. 33CFR151.2025(a)(1)
2024-09-26 | 8009845 | Sector Mobile | FL3413SN | State Number | PENSACOLA PADDLE PUB | Passenger Ship | UNITED STATES |  |  |  | 07 - Fire Safety | 07199 - Other (fire safety) | 16 - Rectify deficiencies w/in 14 days | A vessel not required to have a power driven fire pump by § 181.300 must have at least three 9.5 liter (21/2 gallon) buckets, with an attached lanyard satisfactory to the cognizant OCMI, placed so as to be easily available during an emergency. The words “FIRE BUCKET” must be stenciled in a contrasting color on each bucket. Fire buckets did not have labeling.
2024-09-26 | 8009845 | Sector Mobile | FL3413SN | State Number | PENSACOLA PADDLE PUB | Passenger Ship | UNITED STATES |  |  |  | 02 - Structural Conditions | 02199 - Other (Structural condition) | 16 - Rectify deficiencies w/in 14 days | Rails on passenger decks of a ferry or a vessel engaged in excursion trips, including but not limited to sightseeing trips, dinner and party cruises, and overnight cruises, must be at least 1,000 millimeters (39.5 inches) high and must be spaced at intervals of not more than 100 millimeters (4 inches).
2024-09-26 | 8009657 | Sector New Orleans | 557119 | Official Number (U.S.) | STONE POWER | Towing Vessel | UNITED STATES |  |  |  | 13 - Propulsion and Auxiliary Machinery | 13101 - Propulsion main engine | 60 - Rectify deficiencies prior to movement
2024-09-26 | 7942019 | Sector Los Angeles/Long Beach | 968047 | Official Number (U.S.) | MAJORCA | Passenger Ship | UNITED STATES |  |  |  | 02 - Structural Conditions | 02108 - Electrical installations in general | 16 - Rectify deficiencies w/in 14 days | Each pressure type wire connector and lug must meet UL 486A or other standard specified by the Commandant. The use of twist-on type wire nuts is permitted under the following conditions: The connections must be made within an enclosure and the insulated cap of the connector must be secured to prevent loosening due to vibration. Spliced A/C wire in alcohol storage room made with twist-on wire nuts outside of an enclosure.
2024-09-26 | 7942019 | Sector Los Angeles/Long Beach | 968047 | Official Number (U.S.) | MAJORCA | Passenger Ship | UNITED STATES |  |  |  | 10 - Safety of Navigation | 10109 - Lights, shapes, sound-signals | 50 - Rectify deficiencies w/in 30 days | All vessels must have navigation lights that are in compliance with the applicable sections of the International and Inland Navigation Rules. Vessel is missing all around white light that would be utilized at anchor.
2024-09-26 | 7970876 | Marine Safety Unit Vicksburg | 569214 | Official Number (U.S.) | MISS DORIS | Towing Vessel | UNITED STATES |  |  |  | 07 - Fire Safety | 07110 - Fire fighting equipment and appliances | 16 - Rectify deficiencies w/in 14 days | One 40-B portable fire extinguisher fitted in the engine room for each 1,000 brake horsepower of the main engines or fraction thereof. Vessel had 2 40:B and 2 2:A fire extinguishers in the engine room, replace the 2 2:A extinguishers or add 2 40:B extinguishers and provide objective evidence to the Coast Guard. 46 CFR 142.230(b)(2)
2024-09-26 | 7942019 | Sector Los Angeles/Long Beach | 968047 | Official Number (U.S.) | MAJORCA | Passenger Ship | UNITED STATES |  |  |  | 02 - Structural Conditions | 02108 - Electrical installations in general | 16 - Rectify deficiencies w/in 14 days | Electrical equipment on a vessel must be installed and maintained to protect passengers, crew, other persons, and the vessel from electrical hazards, including fire, caused by or originating in electrical equipment, and electrical shock. Electrical receptacle on navigational bridge found missing faceplate.
2024-09-26 | 7942019 | Sector Los Angeles/Long Beach | 968047 | Official Number (U.S.) | MAJORCA | Passenger Ship | UNITED STATES |  |  |  | 07 - Fire Safety | 07126 - Oil accumulation in engine room | 16 - Rectify deficiencies w/in 14 days | At each inspection for certification and at every other vessel inspection the bilges and other spaces may be examined to see that there is no excessive accumulation of oil, trash, debris, or other matter that might create a fire hazard, clog bilge pumping systems, or block emergency escapes. Hydraulic oil for bow thruster was found leaking into bilge and accumulation of hydraulic oil was present in bilge.
2024-09-26 | 7942019 | Sector Los Angeles/Long Beach | 968047 | Official Number (U.S.) | MAJORCA | Passenger Ship | UNITED STATES |  |  |  | 02 - Structural Conditions | 02108 - Electrical installations in general | 16 - Rectify deficiencies w/in 14 days | Electrical equipment on a vessel must be installed and maintained to protect passengers, crew, other persons, and the vessel from electrical hazards, including fire, caused by or originating in electrical equipment, and electrical shock. Current electrical 220v installation for anchor windlass is not installed per electrical regulations; system is turned off but not properly tagged out and locked out to prevent accidental use.
2024-09-26 | 7942019 | Sector Los Angeles/Long Beach | 968047 | Official Number (U.S.) | MAJORCA | Passenger Ship | UNITED STATES |  |  |  | 02 - Structural Conditions | 02108 - Electrical installations in general | 50 - Rectify deficiencies w/in 30 days | Nonconducting mats or grating must be provided on the deck in front of each switchboard and, if accessible from the rear, on the deck in the rear of the switchboard. Switchboard missing nonconducting mat, and deck is aluminum.
2024-09-26 | 8006631 | U.S. COAST GUARD FORCES MICRONESIA/SECTOR GUAM | 9045170 | IMO Number | ASIA CEMENT NO. 5 | Bulk Carrier | CHINA |  | CHINA CORPORATION REGISTER OF SHIPPING | CHINA REGISTER CORPORATION OF SHIPPING | 07 - Fire Safety | 07106 - Fire detection and alarm system | 10 - Deficiency Rectified | FIRE DETECTION AND ALARM SYSTEMS SHALL BE KEPT IN GOOD ORDER TO ENSURE THEIR REQUIRED PERFORMANCE IF A FIRE OCCURS. PSCO OBSERVED A SMOKE DETECTOR IN THE ENGINE ROOM, PURIFIER DECK, TO NOT BE FUNCTIONING DURING AN OPERATIONAL TEST. 74SOLAS(20) II-2/14.2.1.1.2
2024-09-26 | 7942019 | Sector Los Angeles/Long Beach | 968047 | Official Number (U.S.) | MAJORCA | Passenger Ship | UNITED STATES |  |  |  | 13 - Propulsion and Auxiliary Machinery | 13104 - Bilge pumping arrangements | 16 - Rectify deficiencies w/in 14 days | Except when individual pumps are provided for separate spaces, individual bilge suction lines must be led to a central control point or manifold and provided with a stop valve at the control point or manifold and a check valve at some accessible point in the bilge line. Bilge manifold discharge piping missing ball valve handle.
2024-09-26 | 8010188 | Marine Inspections Unit Singapore | 1346675 | Official Number (U.S.) | PRESIDENT REAGAN | General Dry Cargo Ship | UNITED STATES |  |  |  | 14 - Pollution Prevention | CG006 - Ballast Water Management System (BMWS) | 40 - Rectify deficiencies prior to next US port after sailing foreign | The master, owner, operator, agent, or person in charge of a vessel equipped with ballast tanks that operate in the waters of the United States must employ the following ballast water management methods. (1) Operate a ballast water management system (BWMS)that has been approved by the Coast Guard under 46 CFR Part 162. Vessel reported communication error and only the treatment system is effected. The ballast water transfer system remains fully operational. In accordance with the vessels Ballast Water Management Plan the vessel shall comply with contingencies in place. The deficiency shall be rectified prior to the first US port after sailing foreign. 33 CFR 151.2025(a)(1)
2024-09-26 | 8003996 | Marine Safety Detachment Fort Macon | 1234389 | Official Number (U.S.) | SWAN QUARTER | Passenger Ship | UNITED STATES |  |  |  | 13 - Propulsion and Auxiliary Machinery | 13108 - Operation of machinery | 16 - Rectify deficiencies w/in 14 days | The inspector shall examine all accessible parts of the vessel's hull, machinery, and equipment to be assured that it is in a satisfactory condition. indicator light for bow-thruster ventilation remote box on vehicle deck found inoperable during testing. Prove proper inllumination.
2024-09-26 | 7942019 | Sector Los Angeles/Long Beach | 968047 | Official Number (U.S.) | MAJORCA | Passenger Ship | UNITED STATES |  |  |  | 11 - Life Saving Appliances | 11117 - Lifebuoys incl. provision and disposition | 50 - Rectify deficiencies w/in 30 days | If on a vessel on an oceans or coastwise route, ring buoy/s must be orange in color. All ring buoys were white in color and missing retro-reflective tape (4 strips on each side), vessel on limited-coastwise route.
2024-09-26 | 8006631 | U.S. COAST GUARD FORCES MICRONESIA/SECTOR GUAM | 9045170 | IMO Number | ASIA CEMENT NO. 5 | Bulk Carrier | CHINA |  | CHINA CORPORATION REGISTER OF SHIPPING | CHINA REGISTER CORPORATION OF SHIPPING | 11 - Life Saving Appliances | 11117 - Lifebuoys incl. provision and disposition | 10 - Deficiency Rectified | BEFORE THE SHIP LEAVES PORT, AND AT ALL TIMES DU8RING THE VOYAGE, ALL LIFE-SAVING APPLIANCES SHALL BE IN WORKING ORDER AND READY FOR IMMEDIATE USE. PSCO OBSERVED 02 LIFE BUPYS WITH CRACKS ON THEIR EXTERNAL CASING. 74SOLAS(20) III/20.2
2024-09-26 | 8006631 | U.S. COAST GUARD FORCES MICRONESIA/SECTOR GUAM | 9045170 | IMO Number | ASIA CEMENT NO. 5 | Bulk Carrier | CHINA |  | CHINA CORPORATION REGISTER OF SHIPPING | CHINA REGISTER CORPORATION OF SHIPPING | 09 - Working and Living Conditions | 09109 - Pipes, wires (insulation) | 40 - Rectify deficiencies prior to next US port after sailing foreign | ALL ELECTRICAL APPARATUS SHALL BE SO CONSTRUCTED AND SO INSTALLED AS NOT TO CAUSE INJURY WHEN HANDLED OR TOUCHED IN THE NORMAL MANNER. PSCO OBSERVED A WASHING MACHINE ELECTRICAL POWER CABLE, LOCATED IN CREW LAUNDRY SPACE, WAS IMPOROPERLY SPLICED WITH A POTENTIAL SHOCK HAZARD TO CREW. MASTER ISSUED STATEMENT INSTRUCTING CREW TO NOT USE EQUIPMENT AND REMOVED THE HAZARDOUS CABLES. 74SOLAS(04) II-1/45.1.3
2024-09-26 | 8010028 | Sector San Francisco | 9195200 | IMO Number | BRILLIANCE OF THE SEAS | Passenger Ship | BAHAMAS, THE | DNV |  |  | 02 - Structural Conditions | 02106 - Hull damage impairing seaworthiness | 15 - Rectify deficiencies by next port | The condition of the ship and its equipment shall be maintained to conform with the provisions of the present regulations to ensure that the ship in all respects will remain fit to proceed to sea without danger to the ship or persons on board. Vessel reported a hole caused by wastage in a void space below the waterline, causing the void space to floor. Prior to departure, Coast Guard will attend to conduct a satisfactory inspection. Vessel is cleared to depart, deficiency to be rectified at next port for further repair. 74 SOLS (20) I/11(a)
2024-09-26 | 8009962 | Sector Maryland-National Capital Region | 264006 | Official Number (U.S.) | NIGHTINGALE | Passenger Ship | UNITED STATES |  |  |  | 14 - Pollution Prevention | 14499 - Other (MARPOL Annex IV) | 50 - Rectify deficiencies w/in 30 days | A MSD device must be designed to prevent the over-board discharge to treated or untreated sewage of any waste derived from sewage. Aft Type III MSD tank was found to be dripping sewage into the bilge.
2024-09-26 | 7970876 | Marine Safety Unit Vicksburg | 569214 | Official Number (U.S.) | MISS DORIS | Towing Vessel | UNITED STATES |  |  |  | 07 - Fire Safety | 07113 - Fire pumps and its pipes | 16 - Rectify deficiencies w/in 14 days | A fixed fire pump must be capable of delivering water simultaneously from the two highest hydrants at at least 50 PSI. Prove that the fire pumps on board can operate at 50 PSI. Provide objective evidence that the fire pump operates at 50 PSI to the Coast Guard. 46 CFR142.325(a)(1)
2024-09-26 | 8009414 | Marine Safety Unit Houma | 1148430 | Official Number (U.S.) | AMBER | Miscellaneous Vessel | UNITED STATES |  |  |  | 09 - Working and Living Conditions | 09209 - Electrical | 50 - Rectify deficiencies w/in 30 days | Locations in the weather that are Class 1 Division 1 may have only approved intrinsically safe, explosion proof or purged and pressurized electrical equipment. Provide documentation to show that 02 electrical junction boxes (port & starboard) on aft cargo deck in hazard zone meet regulation requirements. 46 CFR 111.105-29(l)
2024-09-26 | 7942019 | Sector Los Angeles/Long Beach | 968047 | Official Number (U.S.) | MAJORCA | Passenger Ship | UNITED STATES |  |  |  | 18 - Maritime Labour Convention (Not Applicable to PSC Exams conducted in the U.S.) | 18399 - Other (Accommodation, recreational facilities?) | 50 - Rectify deficiencies w/in 30 days | Marine employers shall establish programs for the chemical testing for dangerous drugs on a random basis of crewmembers on inspected vessels. Captain (Seth Adler) was not listed on vessels DAPI compliance certificate.
2024-09-26 | 8010326 | Sector Puget Sound | 264615 | Official Number (U.S.) | REDWOOD CITY | Towing Vessel | UNITED STATES |  |  |  | 07 - Fire Safety | 07114 - Remote Means of control (opening,pumps,ventilation,etc.) Machinery spaces | 16 - Rectify deficiencies w/in 14 days | Each remote valve control must be marked in clearly legible letters, at least 25 millimeters (1 inch) high, indicating the purpose of the valve and the way to operate it. Port side Emergency fuel shutoff valve not labeled.
2024-09-26 | 7942019 | Sector Los Angeles/Long Beach | 968047 | Official Number (U.S.) | MAJORCA | Passenger Ship | UNITED STATES |  |  |  | 03 - Water/Weathertight Conditions | 03199 - Other (load lines) | 16 - Rectify deficiencies w/in 14 days | At each initial and subsequent inspection for certification of a vessel, the owner or managing operator shall be prepared to conduct tests and have the vessel ready for inspections of the hull structure and its appurtenances. Thru-hull penetration for grey water overboard discharge found corroded (galvanic) no longer maintaining hull watertight integrity.
2024-09-26 | 8009646 | Sector Los Angeles/Long Beach | 9293399 | IMO Number | CROWN PRINCESS | Passenger Ship | BERMUDA |  | BERMUDA | BERMUDA | 07 - Fire Safety | 07199 - Other (fire safety) | 16 - Rectify deficiencies w/in 14 days | Waste receptacles shall be constructed of non-combustible materials with no openings in the sides or bottom. PSCO observed waste receptacles constructed of combustible materials in crew mess room, deck 5, aft. 74 SOLAS (20 cons.) II-2/4.4.2 Action: 16ac
2024-09-26 | 8006631 | U.S. COAST GUARD FORCES MICRONESIA/SECTOR GUAM | 9045170 | IMO Number | ASIA CEMENT NO. 5 | Bulk Carrier | CHINA |  | CHINA CORPORATION REGISTER OF SHIPPING | CHINA REGISTER CORPORATION OF SHIPPING | 07 - Fire Safety | 07105 - Fire doors/openings in fire-resisting divisions | 10 - Deficiency Rectified | DOORS REQUIRED TO BE SELF-CLOSING SHALL NOT BE FITTED WITH HOLD-BACK HOOKS. PSCO OBSERVED A SELF-CLOSING A-CLASS FIRE DOOR, FROM CREW MESS TO GALLEY PANTRY, FITTED WITH A HOLD-BACK HOOK. 74SOLAS(97) II-2/47.2
2024-09-26 | 8009543 | Sector New York | 9392119 | IMO Number | MELOI | Bulk Carrier | PANAMA |  | BUREAU VERITAS | PANAMA | 02 - Structural Conditions | 02108 - Electrical installations in general | 40 - Rectify deficiencies prior to next US port after sailing foreign | CITE: 74 SOLAS (04) II-1/45.5.6 CODE: 40AC COMMENT: TERMINATIONS AND JOINTS IN ALL CONDUCTORS SHALL BE SO MADE AS TO REATAIN THE ORIGINAL ELECTRICAL, MECHANICAL, FLAME-RETARDING AND, WHERE NECESSARY, FIRE-RESISTING PROPERTIES OF THE CABLE. PSCO OBSERVED NON-APPROVED ELECTRICAL INSTALLATION FOR BOS'N HOLE LIGHTING CIRCUIT.
2024-09-26 | 8012221 | OP location-Sector Honolulu Prevention Department- Kailua Kona | 684656 | Official Number (U.S.) | OCEAN ENCOUNTERS 2 | Passenger Ship | UNITED STATES |  |  |  | 11 - Life Saving Appliances | 11129 - Operational readiness of lifesaving appliances | 16 - Rectify deficiencies w/in 14 days | At each subsequent inspection for certification, the operator shall be prepared to have ready for inspection of the lifesaving equipment. Life float outer shell needs repair to prevent water intrusion and permanent damage, life float line to weak link needs to be stowed properly to ensure quick deployment and retro reflective tape needs to be changed out to satisfaction of USCG.
2024-09-26 | 8009646 | Sector Los Angeles/Long Beach | 9293399 | IMO Number | CROWN PRINCESS | Passenger Ship | BERMUDA |  | BERMUDA | BERMUDA | 04 - Emergency Systems | 04109 - Fire drills | 16 - Rectify deficiencies w/in 14 days | Crew members shall be trained to be familiar with the arrangements of the ship as well as the location of operation of any fire-fighting systems and appliances that they may be called upon to use. Two (2) mess cooks and one (1) chief chef on deck 5 and 6 galleys were not familiar with the location nor operation of the installed fire suppression system for deep fat fryer. 74 SOLAS (20 Cons) II-2/ 15.2.2.1 Action: 16ac
2024-09-26 | 8009393 | Sector San Francisco | 651937 | Official Number (U.S.) | DANNY G | Passenger Ship | UNITED STATES |  |  |  | 09 - Working and Living Conditions | 09112 - Medical Equipment | 16 - Rectify deficiencies w/in 14 days | A vessel must carry either a first-aid kit that meets the requirements in 46 CFR 199.175(b)(10) or a kit with equivalent contents and instructions. MI observed expired aspirin, rectify valid contents to MI satisfaction. 46 CFR 184.710
2024-09-26 | 8009646 | Sector Los Angeles/Long Beach | 9293399 | IMO Number | CROWN PRINCESS | Passenger Ship | BERMUDA |  | BERMUDA | BERMUDA | 07 - Fire Safety | 07105 - Fire doors/openings in fire-resisting divisions | 10 - Deficiency Rectified | The construction of doors and door frames in "A" class divisions, with the means of securing them when closed, shall provide resistance to fire as well as to the passage of smoke and flame equivalent to that of the bulkheads in which the doors were situated. Fire screen Door 15.2.01 and scullery door 5717 installed incorrectly preventing from closing. 74 SOLAS (20 Cons) II-2/ 9.4.1.1.2. Action 10c.
2024-09-26 | 8009646 | Sector Los Angeles/Long Beach | 9293399 | IMO Number | CROWN PRINCESS | Passenger Ship | BERMUDA |  | BERMUDA | BERMUDA | 11 - Life Saving Appliances | 11129 - Operational readiness of lifesaving appliances | 50 - Rectify deficiencies w/in 30 days | Containers, brackets, racks, and other similar stowage locations for life-saving equipment shall be marked with symbols in accordance with the recommendations of the Organization, indicating the devices stowed in location for that purpose. If more than one device is stowed in that location, the number of the devices must be indicated. Lifesaving equipment on bridge did not indicate number of devices stowed. 74 SOLAS (20 Cons) III/ 20.10 Actin: 50 ac.
2024-09-26 | 8009646 | Sector Los Angeles/Long Beach | 9293399 | IMO Number | CROWN PRINCESS | Passenger Ship | BERMUDA |  | BERMUDA | BERMUDA | 02 - Structural Conditions | 02199 - Other (Structural condition) | 50 - Rectify deficiencies w/in 30 days | After any survey of the ship under regulations 7,8,9 or 10 has been completed, no change shall be made in the structural arrangements, machinery, equipment and other items covered by the survey, without the sanction of the Administration. PSCO observed soft patch repair on potable water piping. 74 SOLAS (20 Cons) I/11(b) Action 50ac.
2024-09-26 | 8009646 | Sector Los Angeles/Long Beach | 9293399 | IMO Number | CROWN PRINCESS | Passenger Ship | BERMUDA |  | BERMUDA | BERMUDA | 11 - Life Saving Appliances | 11112 - Launching arrangements for survival craft | 16 - Rectify deficiencies w/in 14 days | During preparation and launching, the survival craft, its launching appliance, and the area of water into which it is to be launched appliance, and the area of water into which it is to be launched shall be adequately illuminated by lighting supplied from the emergency source of electrical power. PSCO observed emergency lighting at Lifeboat 2, 18, and forward MES was not operational. 74 SOLAS (20 cons) III/16.7. Action: 16ac
2024-09-26 | 8012221 | OP location-Sector Honolulu Prevention Department- Kailua Kona | 684656 | Official Number (U.S.) | OCEAN ENCOUNTERS 2 | Passenger Ship | UNITED STATES |  |  |  | 09 - Working and Living Conditions | 09209 - Electrical | 16 - Rectify deficiencies w/in 14 days | Electrical equipment must be installed and maintained to prevent electrical ignition of flammable vapors and minimize accidental personnel contact with energized parts. Must cap all dead end wiring in engine space and electrical panel in forward salon space.
2024-09-26 | 8009646 | Sector Los Angeles/Long Beach | 9293399 | IMO Number | CROWN PRINCESS | Passenger Ship | BERMUDA |  | BERMUDA | BERMUDA | 09 - Working and Living Conditions | 09209 - Electrical | 16 - Rectify deficiencies w/in 14 days | Electrical installations shall be such that: the safety of passengers, crew and ship from electrical hazards will be ebsured. PSCO observed water leak from an HVAC unit at the theater on deck 6 near lighting fixtures creating electrical hazard. 74 SOLAS (04 Cons) II-1/40.1.3. Action: 16ac
2024-09-26 | 8009393 | Sector San Francisco | 651937 | Official Number (U.S.) | DANNY G | Passenger Ship | UNITED STATES |  |  |  | 11 - Life Saving Appliances | 11108 - Inflatable liferafts | 16 - Rectify deficiencies w/in 14 days | The name of the vessel must be marked or painted in clearly legible letters on each life float paddle. Paddles were not labeled, rectify to MI satisfaction. 46 CFR 185.604(g)
2024-09-26 | 8009549 | Sector Northern Great Lakes | 9817145 | IMO Number | HANSEATIC INSPIRATION | Passenger Ship | MALTA |  |  |  | 07 - Fire Safety | 07105 - Fire doors/openings in fire-resisting divisions | 16 - Rectify deficiencies w/in 14 days | For fire doors in main vertical zone bulkheads, galley boundaries and stairway enclosures, the approximate time of closure for hinged fire doors shall be no more than 40s and no less than 10s from the beginning of their movement. PSCO observed the following doors close in less than 10 seconds: MVZ door 3323.1, stairway door 2306.1, and galley doors 4321.1, 4319.3, 5406.2.
2024-09-26 | 7995857 | Sector Boston | 648021 | Official Number (U.S.) | LIBERTY STAR | Passenger Ship | UNITED STATES |  |  |  | 11 - Life Saving Appliances | 11118 - Lifejackets incl. provision and disposition | 16 - Rectify deficiencies w/in 14 days | The number and identification of the items stowed inside, and their sizes, must be marked in clearly legible letters and numbers on each container for life jackets. Life jacket bags are not marked.
2024-09-26 | 8009930 | Marine Safety Unit Morgan City | 1134555 | Official Number (U.S.) | HARVEY PROVIDER | Offshore | UNITED STATES |  |  |  | 13 - Propulsion and Auxiliary Machinery | 13101 - Propulsion main engine | 16 - Rectify deficiencies w/in 14 days | (a) When any vessel is drydocked, examination must be made of the propeller, stern bushing, sea connection, and fastenings if deemed necessary by the marine inspector. Vsl reported vibration in port mde shaft.
2024-09-26 | 7995857 | Sector Boston | 648021 | Official Number (U.S.) | LIBERTY STAR | Passenger Ship | UNITED STATES |  |  |  | 11 - Life Saving Appliances | 11118 - Lifejackets incl. provision and disposition | 16 - Rectify deficiencies w/in 14 days | A number of child size life jackets equal to at least 10% of the number of persons permitted on board must be provided, or such greater number as necessary to provide a life jacket for each person being carried that is smaller than the lower size limit of the adult life jackets provided to meet this section. 03 of the 05 child sized life jackets are split in several areas and must be replaced or repaired in accordance with the manufacturer.
2024-09-26 | 8009734 | Sector Puget Sound | 1104942 | Official Number (U.S.) | ANCHORAGE PROVIDER | Barge | UNITED STATES | AMERICAN BUREAU OF SHIPPING |  |  | 10 - Safety of Navigation | 10109 - Lights, shapes, sound-signals | 701 - Prior to carriage of passengers/cargo | Sternlight did not light.
2024-09-26 | 7995857 | Sector Boston | 648021 | Official Number (U.S.) | LIBERTY STAR | Passenger Ship | UNITED STATES |  |  |  | 07 - Fire Safety | 07109 - Fixed fire extinguishing installation | 16 - Rectify deficiencies w/in 14 days | A pre-engineered fixed gas fire extinguishing system must automatically shut down all engines that draw intake air from within the protected space and have the following equipment at the operating station: A light to indicate discharge; An audible alarm that sounds upon discharge; and a means to reset devices used to automatically shut down ventilation systems and engines as required by paragraph (a)(3) of this section. Crew is unable to demonstrate functionality of the engine shutdown, alarms, or reset device (overide).
2024-09-26 | 8009734 | Sector Puget Sound | 1104942 | Official Number (U.S.) | ANCHORAGE PROVIDER | Barge | UNITED STATES | AMERICAN BUREAU OF SHIPPING |  |  | 11 - Life Saving Appliances | 11117 - Lifebuoys incl. provision and disposition | 16 - Rectify deficiencies w/in 14 days | While not required onboard, the forward lifebuoy was missing a plug/needs replacement.
2024-09-26 | 8009845 | Sector Mobile | FL3413SN | State Number | PENSACOLA PADDLE PUB | Passenger Ship | UNITED STATES |  |  |  | 99 - Other | 99101 - Other (Safety in general) | 16 - Rectify deficiencies w/in 14 days | The marine employer must have a sufficient number of alcohol testing devices readily accessible on board the vessel to determine the presence of alcohol in the system of each individual who was directly involved in the SMI. Alcohol test swabs on board were found to be expired. Replace with valid testing device.
2024-09-26 | 7970876 | Marine Safety Unit Vicksburg | 569214 | Official Number (U.S.) | MISS DORIS | Towing Vessel | UNITED STATES |  |  |  | 07 - Fire Safety | 07126 - Oil accumulation in engine room | 16 - Rectify deficiencies w/in 14 days | All seals and gaskets must be properly maintained to prevent leaks of flammable or combustible liquid. Excessive oil in bilge, clean and provide objective evidence to Coast Guard. 46 CFR 143.220(a)(5)
2024-09-26 | 8010186 | Sector San Diego | 1165270 | Official Number (U.S.) | CALIFORNIA SPIRIT | Passenger Ship | UNITED STATES |  |  |  | 11 - Life Saving Appliances | 11103 - Stowage and provision of Lifeboats | 16 - Rectify deficiencies w/in 14 days | The number and identification of the items stowed inside, and their sizes, must be marked in clearly legible letters and numbers on each container for life jackets. Marking on bow for life jackets gone. Provide marking for life jacket storage.
2024-09-26 | 7942019 | Sector Los Angeles/Long Beach | 968047 | Official Number (U.S.) | MAJORCA | Passenger Ship | UNITED STATES |  |  |  | 13 - Propulsion and Auxiliary Machinery | 13104 - Bilge pumping arrangements | 16 - Rectify deficiencies w/in 14 days | A bilge suction must be fitted with a suitable strainer having an open area not less than three times the area of the bilge pipe. Bilge strainer in #2 plumbing space was found damaged and missing bottom portion of strainer.
2024-09-26 | 7942019 | Sector Los Angeles/Long Beach | 968047 | Official Number (U.S.) | MAJORCA | Passenger Ship | UNITED STATES |  |  |  | 10 - Safety of Navigation | 10109 - Lights, shapes, sound-signals | 50 - Rectify deficiencies w/in 30 days | The sidelights of vessels of 20 meters or more in length shall be fitted with matt black inboard screens and meet the requirements of § 84.15. Screens where LED side lights are installed are painted white on vessel.
2024-09-26 | 8010186 | Sector San Diego | 1165270 | Official Number (U.S.) | CALIFORNIA SPIRIT | Passenger Ship | UNITED STATES |  |  |  | 07 - Fire Safety | 07110 - Fire fighting equipment and appliances | 16 - Rectify deficiencies w/in 14 days | Portable fire extinguishers must be located so that they are clearly visible and readily accessible from the space being protected. The installation and location must be to the satisfaction of the cognizant OCMI. Portable extinguisher in galley not mounted. Provide bracket for extinguisher and ensure it is mounted IAW fire control plan.
2024-09-26 | 8009458 | Sector Southeast Alaska | 1077950 | Official Number (U.S.) | ST. NICHOLAS | Passenger Ship | UNITED STATES |  |  |  | 02 - Structural Conditions | 02108 - Electrical installations in general | 16 - Rectify deficiencies w/in 14 days | Each connection to a conductor or terminal part of a conductor must be made within an enclosure. 24 volt connections in port and stbd engine rooms is not within an enclosure. 46CFR183.340
2024-09-26 | 8010186 | Sector San Diego | 1165270 | Official Number (U.S.) | CALIFORNIA SPIRIT | Passenger Ship | UNITED STATES |  |  |  | 03 - Water/Weathertight Conditions | 03109 - Machinery space openings | 16 - Rectify deficiencies w/in 14 days | The electrical cable transit on the aft bulkhead of the stores compartment was not properly sealed. Provide cable transit with proper sealant.
2024-09-26 | 8010186 | Sector San Diego | 1165270 | Official Number (U.S.) | CALIFORNIA SPIRIT | Passenger Ship | UNITED STATES |  |  |  | 09 - Working and Living Conditions | 09209 - Electrical | 16 - Rectify deficiencies w/in 14 days | The electrical outlet in the forward / stbd galley was found to be burned from excess heat. Replace outlet and verify wiring is serviceable.
2024-09-26 | 8010186 | Sector San Diego | 1165270 | Official Number (U.S.) | CALIFORNIA SPIRIT | Passenger Ship | UNITED STATES |  |  |  | 09 - Working and Living Conditions | 09209 - Electrical | 16 - Rectify deficiencies w/in 14 days | The lower deck bar dishwasher was found with an extensions cord providing power to the equipment. The extension cord had no ground prong and the hot/neutral plug prongs were found to be burned from excess heat. Provide dishwasher with a dedicated 20-amp circuit and 12 AWG sized boat cable for permanent wiring.
2024-09-26 | 8010186 | Sector San Diego | 1165270 | Official Number (U.S.) | CALIFORNIA SPIRIT | Passenger Ship | UNITED STATES |  |  |  | 99 - Other | 99101 - Other (Safety in general) | 705 - Other - as specified | At each inspection for certification and at every other vessel inspection, quarters, toilet and washing spaces, galleys, serving pantries, lockers, and similar spaces may be examined to determine that they are serviceable and in a sanitary condition. Galley was not sanitary. Provide sanitary galley.
2024-09-26 | 8010186 | Sector San Diego | 1165270 | Official Number (U.S.) | CALIFORNIA SPIRIT | Passenger Ship | UNITED STATES |  |  |  | 07 - Fire Safety | 07199 - Other (fire safety) | 50 - Rectify deficiencies w/in 30 days | Multiple fire screen doors were found with carpet passing through the doorway. Provide a metal threshold for each fire screen door which currently has carpet passing through it.
2024-09-26 | 7970876 | Marine Safety Unit Vicksburg | 569214 | Official Number (U.S.) | MISS DORIS | Towing Vessel | UNITED STATES |  |  |  | 13 - Propulsion and Auxiliary Machinery | 13199 - Other (machinery) | 16 - Rectify deficiencies w/in 14 days | Propulsion machinery, including main engines, reduction gears, shafting, bearings, and electrical equipment and systems, must: (1) Be maintained to ensure proper operation. Both shaft seals are leaking excessively. Tighten or replace shaft seals, test and provided objective evidence both are not leaking excessively to the Coast Guard. 46 CFR 143.205(c)
2024-09-26 | 8009458 | Sector Southeast Alaska | 1077950 | Official Number (U.S.) | ST. NICHOLAS | Passenger Ship | UNITED STATES |  |  |  | 07 - Fire Safety | 07109 - Fixed fire extinguishing installation | 705 - Other - as specified | On a vessel of not more than 19.8 meters (65 feet) in length carrying more than 49 passengers, and on a vessel of more than 19.8 meters (65 feet) in length, the minimum capacity of the fire pump must be 189 liters (50 gallons) per minute at a pressure of not less than 414 kPa (60 psi) at the pump outlet. Fire pump pressure gauge is indicating less than 65 psi at the discharge side. Ensure fire pump reaches 65 psi no latter than 30SEP2024.
2024-09-26 | 8010186 | Sector San Diego | 1165270 | Official Number (U.S.) | CALIFORNIA SPIRIT | Passenger Ship | UNITED STATES |  |  |  | 09 - Working and Living Conditions | 09201 - Ventilation (Working spaces) | 16 - Rectify deficiencies w/in 14 days | Combustibles insulated from heated surfaces. Galley uptakes, and similar sources of ignition must be kept clear of and suitably insulated from combustible material. Grease in hood/uptake system. Clean grease from uptake system.
2024-09-26 | 8010186 | Sector San Diego | 1165270 | Official Number (U.S.) | CALIFORNIA SPIRIT | Passenger Ship | UNITED STATES |  |  |  | 03 - Water/Weathertight Conditions | 03105 - Covers (hatchway-, portable-, tarpaulins, etc.) | 16 - Rectify deficiencies w/in 14 days | Each door, hatch, or scuttle, used as a means of escape, must be capable of being opened by one person, from either side, in both light and dark conditions. Engine room and freezer emergency exits could not be opened by one crew member from the interior. Make emergency exits operational from inside.
2024-09-26 | 8010186 | Sector San Diego | 1165270 | Official Number (U.S.) | CALIFORNIA SPIRIT | Passenger Ship | UNITED STATES |  |  |  | 03 - Water/Weathertight Conditions | 03105 - Covers (hatchway-, portable-, tarpaulins, etc.) | 16 - Rectify deficiencies w/in 14 days | A hatch cover must have captive chains, or other devices of substantial strength to prevent its loss. Port side hatch missing captive chain. Provide chain.
2024-09-26 | 8010186 | Sector San Diego | 1165270 | Official Number (U.S.) | CALIFORNIA SPIRIT | Passenger Ship | UNITED STATES |  |  |  | 09 - Working and Living Conditions | 09209 - Electrical | 16 - Rectify deficiencies w/in 14 days | All cable and wire must be installed with metal supports spaced not more than 24 inches apart, and in such a manner as to avoid chafing and other damage. Support for bow thruster cable not present. Fitting into controller box loose. Provide wire support and tighten fitting going into controller box.
2024-09-26 | 8010186 | Sector San Diego | 1165270 | Official Number (U.S.) | CALIFORNIA SPIRIT | Passenger Ship | UNITED STATES |  |  |  | 07 - Fire Safety | 07110 - Fire fighting equipment and appliances | 16 - Rectify deficiencies w/in 14 days | For portable fire extinguishers the owner or managing operator shall provide satisfactory evidence of the required servicing to the marine inspector. Portable CO2 extinguisher in bow thruster room not serviced in past year. Provide servicing on extinguisher.
2024-09-26 | 8010186 | Sector San Diego | 1165270 | Official Number (U.S.) | CALIFORNIA SPIRIT | Passenger Ship | UNITED STATES |  |  |  | 07 - Fire Safety | 07110 - Fire fighting equipment and appliances | 16 - Rectify deficiencies w/in 14 days | Spanner wrenches must be provided for each fire hydrant required by this regulation. Existing vessels must comply with this requirement by January 18, 2017. Numerous hydrant stations missing spanner wrench. Provide spanner wrenches at all fire hydrants.
2024-09-26 | 8009393 | Sector San Francisco | 651937 | Official Number (U.S.) | DANNY G | Passenger Ship | UNITED STATES |  |  |  | 11 - Life Saving Appliances | 11108 - Inflatable liferafts | 16 - Rectify deficiencies w/in 14 days | Each survival craft required on a vessel by this part must meet the following: For a life float-Approved under approval series 160.027... Each life float must meet the requirements in subpart 160.010 of this chapter...Each buoyant apparatus must have Type II retroreflective material... MI observed faded retroreflective tape on vessel lifefloats, replace to MI satisfaction. 46 CFR 180.200(2) 46 CFR 160.207-2 46 CFR 160.010-4(p)
2024-09-26 | 8010186 | Sector San Diego | 1165270 | Official Number (U.S.) | CALIFORNIA SPIRIT | Passenger Ship | UNITED STATES |  |  |  | 09 - Working and Living Conditions | 09209 - Electrical | 10 - Deficiency Rectified | Both the lower deck and upper deck bars were found with electrical power strips providing power to high amperage coffee warmers. Provide dedicated electrical outlets with proper amperage rating for each bar coffee station.
2024-09-26 | 8009171 | Marine Safety Unit Coram | 572838 | Official Number (U.S.) | AMERICAN BEAUTY II | Passenger Ship | UNITED STATES |  |  |  | 01 - Certificates & Documentation | 01199 - Other (certificates) | 701 - Prior to carriage of passengers/cargo | O/O had not enrolled crew member in a drug consortium
2024-09-26 | 8003198 | Sector Boston | 1190618 | Official Number (U.S.) | CAPTAINS LADY III | Passenger Ship | UNITED STATES |  |  |  | 11 - Life Saving Appliances | 11132 - Maintenance and inspections | 16 - Rectify deficiencies w/in 14 days | Except for a storage battery used in a rescue boat, each battery without an expiration date indicated on it or for which the owner or managing operator does not have a record of the expiration date, used in an item of lifesaving equipment, must be replaced during the annual inspection. The water light batteries for the life floats and ring buoys did not have expiration dates marked on the batteries. Renew water light batteries to the satisfaction of the attending marine inspector. 46 CFR 185.726(e)
2024-09-26 | 8003198 | Sector Boston | 1190618 | Official Number (U.S.) | CAPTAINS LADY III | Passenger Ship | UNITED STATES |  |  |  | 11 - Life Saving Appliances | 11199 - Other (life saving) | 16 - Rectify deficiencies w/in 14 days | The name of the vessel must be marked or painted in clearly legible letters on each life float paddle. None of the life float paddles were marked with the vessel's name. Mark life float paddle's with vessel's name to the satisfaction of attending marine inspector. 46 CFR 185.604(g)
2024-09-26 | 8003198 | Sector Boston | 1190618 | Official Number (U.S.) | CAPTAINS LADY III | Passenger Ship | UNITED STATES |  |  |  | 11 - Life Saving Appliances | 11199 - Other (life saving) | 16 - Rectify deficiencies w/in 14 days | The equipment required for life floats and buoyant apparatus must meet the following specifications: (1) Lifeline and pendants. The lifeline and pendants must be as furnished by the manufacturer with the approved life float or buoyant apparatus. Replacement lifelines and pendants must meet the requirements in Subpart 160.010 of this chapter. (2) Paddle. Each paddle must be of at least 1,220 millimeters (4 feet) in length, lashed to the life float to which it belongs and buoyant.....(4) Light. The light must be a floating water light approved under approval series 161.010 or other standard specified by the Commandant. The floating water light must be attached around the body of the life float or buoyant apparatus by a 10 mm (3/8 inch) lanyard, resistant to deterioration from ultraviolet light, and at least 5.5 meters (18 feet) in length. Life float pendants were found to be coiled and zip tied, life float paddles were not lashed to the life float to which they belong, and multiple water light lanyards were approximately 12 feet or less. Configure life floats in accordance with 46 CFR 180.175 to the satisfaction of attending marine inspector. 46 CFR 180.175(f)
2024-09-26 | 7873719 | Sector Southeastern New England | RI0014BM | State Number | STRYDER | Passenger Ship | UNITED STATES |  |  |  | 10 - Safety of Navigation | 10109 - Lights, shapes, sound-signals | 10 - Deficiency Rectified | Stern light inoperable
2024-09-26 | 8008705 | Marine Safety Unit Houma | 1139394 | Official Number (U.S.) | MITCHELL C | Offshore | UNITED STATES |  |  |  | 01 - Certificates & Documentation | 01199 - Other (certificates) | 50 - Rectify deficiencies w/in 30 days | Each vessel 400 GT or above under convention measurement system must have approved vessel response plan. Did not have current vessel response plan approval letter from Coast Guard. Provide proof of submission and approval.
2024-09-26 | 8003198 | Sector Boston | 1190618 | Official Number (U.S.) | CAPTAINS LADY III | Passenger Ship | UNITED STATES |  |  |  | 03 - Water/Weathertight Conditions | 03199 - Other (load lines) | 16 - Rectify deficiencies w/in 14 days | A penetration in a watertight bulkhead must be... made watertight. Marine inspectors found penetrations in the 2nd and 3rd watertight bulkheads that were not watertight. Make bulkhead penetrations watertight to the satisfaction of the attending marine inspector. 46 CFR 179.320(c)
2024-09-26 | 8009171 | Marine Safety Unit Coram | 572838 | Official Number (U.S.) | AMERICAN BEAUTY II | Passenger Ship | UNITED STATES |  |  |  | 11 - Life Saving Appliances | 11117 - Lifebuoys incl. provision and disposition | 701 - Prior to carriage of passengers/cargo | Waterlight line was corroded.
2024-09-26 | 8012221 | OP location-Sector Honolulu Prevention Department- Kailua Kona | 684656 | Official Number (U.S.) | OCEAN ENCOUNTERS 2 | Passenger Ship | UNITED STATES |  |  |  | 07 - Fire Safety | 07110 - Fire fighting equipment and appliances | 16 - Rectify deficiencies w/in 14 days | Operators must show evidence of proper maintenance of all fire extinguishing equipment. One (01) portable extinguisher at secondary helm has lapsed on annual servicing.
2024-09-26 | 7942019 | Sector Los Angeles/Long Beach | 968047 | Official Number (U.S.) | MAJORCA | Passenger Ship | UNITED STATES |  |  |  | 07 - Fire Safety | 07109 - Fixed fire extinguishing installation | 50 - Rectify deficiencies w/in 30 days | Provision must be made for closing all supply duct cowls or scoops and exhaust duct discharge openings for a space protected by a fixed gas extinguishing system. All closure devices must be readily available and mounted in the vicinity of the vent. Vent closures need stopping devices to prevent vent covers from mis-aligning and failing to properly cover vents.
2024-09-26 | 7942019 | Sector Los Angeles/Long Beach | 968047 | Official Number (U.S.) | MAJORCA | Passenger Ship | UNITED STATES |  |  |  | 10 - Safety of Navigation | 10109 - Lights, shapes, sound-signals | 50 - Rectify deficiencies w/in 30 days | All vessels must have navigation lights that are in compliance with the applicable sections of the International and Inland Navigation Rules, except that a vessel of more than 19.8 meters (65 feet) in length must also have navigation lights that meet UL 1104, “Standards for Marine Navigation Lights,” or other standard specified by the Commandant. Sidelights are LED manufactured by Aqua Signal; provide UL 1104 approval.
2024-09-26 | 7942019 | Sector Los Angeles/Long Beach | 968047 | Official Number (U.S.) | MAJORCA | Passenger Ship | UNITED STATES |  |  |  | 11 - Life Saving Appliances | 11129 - Operational readiness of lifesaving appliances | 10 - Deficiency Rectified | Each EPIRB, other than an EPIRB in an inflatable liferaft, must be tested monthly, using the integrated test circuit and output indicator, to determine that it is operative;The EPIRB test shall be logged or otherwise documented, as applicable. No EPRIB test has been conducted or logged since 2023, MI observed test and crew logged test.
2024-09-26 | 7942019 | Sector Los Angeles/Long Beach | 968047 | Official Number (U.S.) | MAJORCA | Passenger Ship | UNITED STATES |  |  |  | 13 - Propulsion and Auxiliary Machinery | 13102 - Auxiliary engine | 10 - Deficiency Rectified | Piping, including valves, pipe fittings and flanges, conveying vapor, gas, or liquid, the temperature of which exceeds 65.5 °C (150 °F), must be suitably....... insulated where necessary to prevent injuries. Lagging on aft generator exhaust was found missing; crew found lagging and reattached in presence of MI.
2024-09-26 | 8009995 | Sector San Francisco | 1169969 | Official Number (U.S.) | Z C R | Passenger Ship | UNITED STATES |  |  |  | 01 - Certificates & Documentation | 01199 - Other (certificates) | 705 - Other - as specified | All other vessels must undergo an inspection for certification as specified in § 176.404 and annual inspection as specified in paragraph (b)(1) of this section.(1) Annual inspection. Your vessel must undergo an annual inspection within the 3 months before or after each anniversary date. Vessel was unable to conduct annual inspection within the 3 month window. Vessel will need to conduct a satisfactory inspection prior to carriage of passengers. 46 CFR 176.500(b)(1)
2024-09-26 | 8010326 | Sector Puget Sound | 264615 | Official Number (U.S.) | REDWOOD CITY | Towing Vessel | UNITED STATES |  |  |  | 03 - Water/Weathertight Conditions | 03106 - Windows, sidescuttles and deadlights | 16 - Rectify deficiencies w/in 14 days | he master must ensure that all hatches, doors, and other openings designed to be watertight or weathertight function properly. Glass in port light on starboard side of superstructure is cracked down the middle. Granted 30 day extension.
2024-09-26 | 8009990 | Commandant (CG-CVC) | 8926626 | IMO Number | SANTA MARIA XPRESS | Offshore | TOGO |  |  | TOGO | 99 - Other | 99101 - Other (Safety in general) | 705 - Other - as specified | The substandard conditions identified during each of the three detentions gives reasonable cause to believe that owner and the vessel’s senior officers have failed to effectively and systematically implement a record of safe oprations See documents for Letter of Denial
2024-09-26 | 8009576 | Sector Los Angeles/Long Beach | 9295218 | IMO Number | PRESIDENT KENNEDY | General Dry Cargo Ship | MALTA | DNV |  |  | 13 - Propulsion and Auxiliary Machinery | 13101 - Propulsion main engine | 60 - Rectify deficiencies prior to movement | Main and auxiliary machinery essential for the propulsion and safety of the ship shall be provided with effective means for its operation and control. Vessel lost propulsion and was unable to restart main engine while underway en-route Los Angeles - Long Beach. 74 SOLAS 2004 II-1/31.1 Code 60ac
2024-09-26 | 8009555 | Marine Safety Unit Pittsburgh | 297913 | Official Number (U.S.) | WILLIAM R BARR | Towing Vessel | UNITED STATES |  |  |  | 13 - Propulsion and Auxiliary Machinery | 13102 - Auxiliary engine | 701 - Prior to carriage of passengers/cargo | Machinery and electrical systems must be designed and maintained to provide for safe operation of the towing vessel and safety of persons onboard under normal and emergency conditions. The port generator began smoking and tripped offline. Identify and repair port generator to the satisfaction of local OCMI (MSU Huntington) or TPO (TVIB).
2024-09-26 | 8009229 | Sector North Carolina | 9567661 | IMO Number | SEROJA LIMA | General Dry Cargo Ship | PANAMA | NIPPON KAIJI KYOKAI | NIPPON KAIJI KYOKAI | PANAMA | 05 - Radio Communications | 05105 - MF/HF Radio installation | 40 - Rectify deficiencies prior to next US port after sailing foreign | EVERY SHIP, WHILE AT SEA, SHALL BE CAPABLE OF TRANSMITTING AND RECEIVING SHIP-TO-SHIP DISTRESS ALERTS. VESSEL WAS FOUND WITH AN INOPERATIVE GMDSS MF/HF RADIO.
2024-09-26 | 8009229 | Sector North Carolina | 9567661 | IMO Number | SEROJA LIMA | General Dry Cargo Ship | PANAMA | NIPPON KAIJI KYOKAI | NIPPON KAIJI KYOKAI | PANAMA | 13 - Propulsion and Auxiliary Machinery | 13101 - Propulsion main engine | 40 - Rectify deficiencies prior to next US port after sailing foreign | THE CONDITION OF THE SHIP AND ALL EQUIPMENT SHALL BE MAINTAINED TO CONFORM WITH THE PROVISIONS OF THE PRESENT REGULATIONS TO ENSURE THAT THE SHIP IN ALL RESPECTS WILL REMAIN FIT TO PROCEED TO SEA WITHOUT DANGER TO THE SHIP OR PERSONS ONBOARD. VESSEL EXPERIENCED ABNORMAL CONDITION WITH THE MAIN ENGINE NO. 5 CROSS BEARING RESTRICTING THE MAIN ENGINE TO MAX 57 RPM AND VESSEL SPEED TO 13.5 KNOTS.
2024-09-26 | 8009549 | Sector Northern Great Lakes | 9817145 | IMO Number | HANSEATIC INSPIRATION | Passenger Ship | MALTA |  |  |  | 07 - Fire Safety | 07199 - Other (fire safety) | 10 - Deficiency Rectified | Waste receptacles shall be constructed of non-combustible materials with no openings in the sides or bottom. PSCO observed combustible waste receptacles for paper and plastic waste in deck 3 galley.
2024-09-26 | 8009315 | Sector Delaware Bay | 568872 | Official Number (U.S.) | NORTHSTAR INSTIGATOR | Passenger Ship | UNITED STATES |  |  |  | 02 - Structural Conditions | 02113 - Hull - cracking | 705 - Other - as specified | A DRYDOCK EXAMINATION WAS CONDUCTED IN ACCORDANCE WITH 46 CFR 176.600 TO INCLUDE THE HULL PLATING AND PLANKING. THE FORWARD PORT SEACHEST SERVING THE GENERATOR COOLING WATER INTAKE WAS FOUND TO HAVE BEEN REMOVED AND REPLACED AT THE HULL AT THE INTERMEDIATE PHASE OF FIT-UP. REPAIR TO THE STISFACTION OF THE ATTENDING MARINE INSPECTOR IN ACCORDANCE WITH A REPAIR PROPOSAL APPROVED BY THE OCMI.
2024-09-26 | 8009549 | Sector Northern Great Lakes | 9817145 | IMO Number | HANSEATIC INSPIRATION | Passenger Ship | MALTA |  |  |  | 07 - Fire Safety | 07120 - Means of escape | 16 - Rectify deficiencies w/in 14 days | The means of escape, including stairways and exits, shall be marked by lighting or photoluminescent strip indicators placed not more than 300 mm above the deck at all points of the escape route, including angles and intersections. PSCO observed stairway in escape route from deck 2 provisions to deck 3 missing low location lighting or photoluminescent strip.
2024-09-26 | 8009914 | Marine Safety Detachment Sitka | 981941 | Official Number (U.S.) | SEA LION EXPRESS | Passenger Ship | UNITED STATES |  |  |  | 13 - Propulsion and Auxiliary Machinery | 13199 - Other (machinery) | 701 - Prior to carriage of passengers/cargo | Shutoff valves, installed so as to close against the feul flow, shall be fitted in the fuel supply lines, one at the tank connection and one at the engine end of the feul line to stop the flow when servicing accesories. Port fuel tank shutoff valve would not full close when actuated. 46 CFR 182.20-40(3) Old T
2024-09-26 | 8009583 | Marine Safety Unit Texas City | 9353230 | IMO Number | AS NARA | General Dry Cargo Ship | LIBERIA |  | DNV | DNV | 02 - Structural Conditions | 02105 - Steering gear | 40 - Rectify deficiencies prior to next US port after sailing foreign | THE STEERING GEAR COMPARTMENTS SHALL BE PROVIDED WITH SUITABLE ARRANGEMENTS TO ENSURE WORKING ACCESS TO STERRING GEAR MACHINERY AND CONTROLS. THESE ARRANGEMENNTS SHALL INCLUDE HANDRAILS, GRATINGS OR OTHER NONSLIP SURFACES. PSCO OBSERVED AN ABSENCE OF NONSLIP SURFACES ON THE DECK OF THE STEERING GEAR ROOM.
2024-09-26 | 8009171 | Marine Safety Unit Coram | 572838 | Official Number (U.S.) | AMERICAN BEAUTY II | Passenger Ship | UNITED STATES |  |  |  | 04 - Emergency Systems | 04110 - Abandon ship drills | 701 - Prior to carriage of passengers/cargo | Abandon ship drills were not logged nor conducted.
2024-09-26 | 8009171 | Marine Safety Unit Coram | 572838 | Official Number (U.S.) | AMERICAN BEAUTY II | Passenger Ship | UNITED STATES |  |  |  | 07 - Fire Safety | 07110 - Fire fighting equipment and appliances | 701 - Prior to carriage of passengers/cargo | Missing 01 fire bucket
2024-09-26 | 8009171 | Marine Safety Unit Coram | 572838 | Official Number (U.S.) | AMERICAN BEAUTY II | Passenger Ship | UNITED STATES |  |  |  | 09 - Working and Living Conditions | 09112 - Medical Equipment | 701 - Prior to carriage of passengers/cargo | Missing items in first aid kit.
2024-09-26 | 8003996 | Marine Safety Detachment Fort Macon | 1234389 | Official Number (U.S.) | SWAN QUARTER | Passenger Ship | UNITED STATES |  |  |  | 07 - Fire Safety | 07114 - Remote Means of control (opening,pumps,ventilation,etc.) Machinery spaces | 16 - Rectify deficiencies w/in 14 days | Complete but simple instructions for the operation of the systems must be located in a conspicuous place at or near all pull boxes, stop valve controls and in the CO2 cylinder storage room. Instructions for pull box outside the E/R were found missing.
2024-09-26 | 8009583 | Marine Safety Unit Texas City | 9353230 | IMO Number | AS NARA | General Dry Cargo Ship | LIBERIA |  | DNV | DNV | 03 - Water/Weathertight Conditions | 03103 - Railing, gangway, walkway and means for safe passage | 40 - Rectify deficiencies prior to next US port after sailing foreign | AFTER ANY SURVEY OF THE SHIP UNDER ARTICLE 14 HAS BEEN COMPLETED, NO CHANGE SHALL BE MADE IN THE STRUCTURE, EQUIPMENT, ARRANGEMENTS, MATERIAL OR SCANTLINGS COVERED BY THE SURVEY, WITHOUT THE SANCTION OF THE ADMINISTRATION. PSCO OBSERVED SUBSTANTIAL WASTAGE IN TOP GUARD RAIL, DESPITE BEING RELEASED FROM DRYDOCK IN AUGUST 2024.
2024-09-26 | 8009549 | Sector Northern Great Lakes | 9817145 | IMO Number | HANSEATIC INSPIRATION | Passenger Ship | MALTA |  |  |  | 07 - Fire Safety | 07101 - Fire prevention structural integrity | 50 - Rectify deficiencies w/in 30 days | Spaces are classified according to their fire risk as shown in categories (1) to (14). Electrical room 2212 is classified as a category (10) spaces where storage of combustibles is prohibited. PSCO observed installed storage racks holding multiple cardboard boxes.
2024-09-26 | 8010326 | Sector Puget Sound | 264615 | Official Number (U.S.) | REDWOOD CITY | Towing Vessel | UNITED STATES |  |  |  | 09 - Working and Living Conditions | 09108 - Lighting (Accommodation) | 16 - Rectify deficiencies w/in 14 days | Emergency lighting must be provided for all internal crew working and living areas. Emergency light in crew berthing on port side above upper bunk missing the light bulb.
2024-09-26 | 8009778 | Sector Mobile | 561873 | Official Number (U.S.) | MAN O'WAR | Towing Vessel | UNITED STATES |  |  |  | 08 - Alarms | 08103 - Fire alarm | 16 - Rectify deficiencies w/in 14 days | The owner or managing operator must ensure the Fire-detection system is maintained in accordance with the manufactures design manual. The visual/audible strobe in the generator room did not activate when the fire-detection system was activated. 46CFR142.330(a)(2)
2024-09-26 | 8009315 | Sector Delaware Bay | 568872 | Official Number (U.S.) | NORTHSTAR INSTIGATOR | Passenger Ship | UNITED STATES |  |  |  | 02 - Structural Conditions | 02108 - Electrical installations in general | 50 - Rectify deficiencies w/in 30 days | All electrical installations shall be to the satisfaction of the officer in charge, marine inspections. Battery cabling and terminals serving port side main engine found in unsatisfactory condition. Repair and properly insulate negative battery cable lug, remove cabling not currently in use, and stack smaller gauge terminals on top of larger gauge terminals attached to the battery to ensure a proper connection. 46 CFR 183.01-15(a) "OLD T"
2024-09-26 | 8010326 | Sector Puget Sound | 264615 | Official Number (U.S.) | REDWOOD CITY | Towing Vessel | UNITED STATES |  |  |  | 07 - Fire Safety | 07120 - Means of escape | 16 - Rectify deficiencies w/in 14 days | Each escape hatch and emergency exit used as means of escape must be marked on both sides in clearly legible letters at least 50 millimeters (2 inches) high: “EMERGENCY EXIT, KEEP CLEAR”. Emergency escape from engine room not moarked in engine room or where it leads out into the galley.
2024-09-26 | 8009845 | Sector Mobile | FL3413SN | State Number | PENSACOLA PADDLE PUB | Passenger Ship | UNITED STATES |  |  |  | 11 - Life Saving Appliances | 11116 - Distress flares | 16 - Rectify deficiencies w/in 14 days | Portable watertight containers for distress flares and smoke signals shall be of a bright color, and containers shall be clearly marked in legible contrasting letters at least 12.7 millimeters (0.5 inches) high: “DISTRESS SIGNALS”. Flares were found not protected by watertight case.
2024-09-26 | 8009414 | Marine Safety Unit Houma | 1148430 | Official Number (U.S.) | AMBER | Miscellaneous Vessel | UNITED STATES |  |  |  | 06 - Cargo Operations Including Equipment | 06107 - Cargo operation | 50 - Rectify deficiencies w/in 30 days | Cargo carriage requirements for Methanol require cargo tank relief valves setting shall be a minimum of .02 MPa (2.9 psi). Provide documentation for 04 P/V valve settings for Methanol tanks. MI's witnessed +14 kpa (2.03 psi)on all P/V data plates. IBC Code 15.12.4
2024-09-26 | 8003490 | Sector Miami | 1302977 | Official Number (U.S.) | CHAMPAGNE SHOWERS | Passenger Ship | UNITED STATES |  |  |  | 11 - Life Saving Appliances | 11117 - Lifebuoys incl. provision and disposition | 16 - Rectify deficiencies w/in 14 days | A vessel must carry one floating waterlight,... (2) Each ring life buoy with a floating waterlight must have a lanyard of at least 910 millimeters (3 feet) in length, but not more than 1,830 millimeters (6 feet), securing the waterlight around the body of the ring life buoy.(3) Each floating waterlight installed after March 11, 1997, on a vessel carrying only one ring buoy, must be attached to the lanyard with a corrosion-resistant clip. Vessel life ring bouy lanyard line was over 6 ft and not attached with a clip. 46 CFR 180.70(d)
2024-09-26 | 8012221 | OP location-Sector Honolulu Prevention Department- Kailua Kona | 684656 | Official Number (U.S.) | OCEAN ENCOUNTERS 2 | Passenger Ship | UNITED STATES |  |  |  | 09 - Working and Living Conditions | 09210 - Machinery | 16 - Rectify deficiencies w/in 14 days | At each subsequent inspection for certification, the operator shall be prepared to have ready for inspection of all machinery. Discovered minor diesel leak on main engine. Must troubleshoot and make repairs to satisfaction of USCG.
2024-09-26 | 8003490 | Sector Miami | 1302977 | Official Number (U.S.) | CHAMPAGNE SHOWERS | Passenger Ship | UNITED STATES |  |  |  | 13 - Propulsion and Auxiliary Machinery | 13104 - Bilge pumping arrangements | 16 - Rectify deficiencies w/in 14 days | (A vessel must be provided with bilge pumps in accordance with Table 182.520(a)...Less than 7.9 m (26 ft)1 portable hand pump.. Vessel did not have a portable hand pump 46 CFR 182.520
2024-09-26 | 8010326 | Sector Puget Sound | 264615 | Official Number (U.S.) | REDWOOD CITY | Towing Vessel | UNITED STATES |  |  |  | 07 - Fire Safety | 07115 - Fire-dampers | 16 - Rectify deficiencies w/in 14 days | Means must be provided for stopping each fan in a ventilation system serving machinery spaces and for closing, in case of fire, each doorway, ventilator, and annular space around funnels and other openings into such spaces. Closures on Engine room exhaust vents are seized open.
2024-09-26 | 8010326 | Sector Puget Sound | 264615 | Official Number (U.S.) | REDWOOD CITY | Towing Vessel | UNITED STATES |  |  |  | 07 - Fire Safety | 07199 - Other (fire safety) | 16 - Rectify deficiencies w/in 14 days | Unless other means are provided to ensure that a potential waste receptacle fire would be limited to the receptacle, waste receptacles must be constructed of noncombustible materials with no openings in the sides or bottom. Waste receptacle on stern of vessel is plastic.
2024-09-26 | 8010326 | Sector Puget Sound | 264615 | Official Number (U.S.) | REDWOOD CITY | Towing Vessel | UNITED STATES |  |  |  | 09 - Working and Living Conditions | 09233 - Guards - fencing around dangerous machinery parts | 16 - Rectify deficiencies w/in 14 days | n exposed hazard such as gears and rotating machinery, must be protected by a cover, guard, or rail. Main generator missing guard on rotating belt. Granted extension to next DDX.
2024-09-26 | 8010326 | Sector Puget Sound | 264615 | Official Number (U.S.) | REDWOOD CITY | Towing Vessel | UNITED STATES |  |  |  | 08 - Alarms | 08107 - Machinery controls alarm | 16 - Rectify deficiencies w/in 14 days | Each towing vessel must have a reliable means to provide notification when an emergency condition exists or an essential system develops problems that require attention. The following alarms must be provided: (3) Auxiliary generator engine low lubricating oil pressure; (4) Auxiliary generator engine high cooling water temperature; Alarms for Low lube oil and high engine cooling water temp not installed at operating station. Granted Extension to next DDX.
2024-09-26 | 8009315 | Sector Delaware Bay | 568872 | Official Number (U.S.) | NORTHSTAR INSTIGATOR | Passenger Ship | UNITED STATES |  |  |  | 02 - Structural Conditions | 02106 - Hull damage impairing seaworthiness | 705 - Other - as specified | A drydock examination was conducted in accordance with 46 CFR 176.600 to include the hull plating and planking. An inset was found on the port bow. Repair to the satisfaction of the attending marine inspector in accordance with a repair proposal approved by the OCMI.
2024-09-26 | 7970876 | Marine Safety Unit Vicksburg | 569214 | Official Number (U.S.) | MISS DORIS | Towing Vessel | UNITED STATES |  |  |  | 09 - Working and Living Conditions | 09209 - Electrical | 16 - Rectify deficiencies w/in 14 days | Electrical connections must be suitably installed to prevent them from coming loose through vibration or accidental contact. There were multiple electrical connections made without a junction box or protection, provide objective evidence that all connections have been prevented from coming loose through vibration or accidental contact to the Coast Guard. 46 CFR 143.400 (e)
2024-09-26 | 8009315 | Sector Delaware Bay | 568872 | Official Number (U.S.) | NORTHSTAR INSTIGATOR | Passenger Ship | UNITED STATES |  |  |  | 08 - Alarms | 08199 - Other (alarms) | 50 - Rectify deficiencies w/in 30 days | A visual and audible alarm must be provided to indicate a high-water level in a machinery space bilge. The aft bilge alarm water level float mechanism was found disconnected from power source and not affixed to the bilge. Properly install the bilge alarm float mechanism to the satisfaction of the attending marine inspector.
2024-09-26 | 8008705 | Marine Safety Unit Houma | 1139394 | Official Number (U.S.) | MITCHELL C | Offshore | UNITED STATES |  |  |  | 09 - Working and Living Conditions | 09209 - Electrical | 50 - Rectify deficiencies w/in 30 days | Electrical equipment must be designed to protect crew from electrical shock. Alarm panel junction box was missing cover and had several exposed wires hanging out of the box.
2024-09-26 | 7970876 | Marine Safety Unit Vicksburg | 569214 | Official Number (U.S.) | MISS DORIS | Towing Vessel | UNITED STATES |  |  |  | 09 - Working and Living Conditions | 09209 - Electrical | 16 - Rectify deficiencies w/in 14 days | Individual circuit breakers on switchboards and distribution panels must be labeled with a description of the loads they serve. Label all circuit breakers and all distribution panels and provide objective evidence to the Coast Guard. 46 CFR 143.400 (d)
2024-09-26 | 8003198 | Sector Boston | 1190618 | Official Number (U.S.) | CAPTAINS LADY III | Passenger Ship | UNITED STATES |  |  |  | 07 - Fire Safety | 07124 - Maintenance of Fire protection systems | 701 - Prior to carriage of passengers/cargo | For fixed-gas fire extinguishing systems, the inspections and tests required by Table 176.810(b) of this section, in addition to the tests required by 46 CFR 147.60 and 147.65. The owner or managing operator must provide satisfactory evidence of the required servicing to the marine inspector. If any of the equipment or records have not been properly maintained, a qualified servicing facility may be required to perform the required inspections, maintenance procedures, and hydrostatic pressure tests. Owner was unable to provide servicing records of fire extinguishing systems. Provide annual servicing records to the attending marine inspector. 46 CFR 176.810(b)(2)
2024-09-26 | 8003996 | Marine Safety Detachment Fort Macon | 1234389 | Official Number (U.S.) | SWAN QUARTER | Passenger Ship | UNITED STATES |  |  |  | 07 - Fire Safety | 07105 - Fire doors/openings in fire-resisting divisions | 16 - Rectify deficiencies w/in 14 days | The inspector shall examine all accessible parts of the vessel's hull, machinery, and equipment to be assured that it is in a satisfactory condition. Self closing fire door #9 & #12 not properly sealing.
2024-09-26 | 7997916 | Sector Miami | 296702 | Official Number (U.S.) | HERCULES | Towing Vessel | UNITED STATES |  |  |  | 09 - Working and Living Conditions | 09209 - Electrical | 50 - Rectify deficiencies w/in 30 days | The connections of flexible cable plugs and socket outlets must be designed to prevent unintended separation. Permanent extension cords with no locking mechanism were observed being used to power lighting in forward compartment.
2024-09-26 | 7997916 | Sector Miami | 296702 | Official Number (U.S.) | HERCULES | Towing Vessel | UNITED STATES |  |  |  | 07 - Fire Safety | 07113 - Fire pumps and its pipes | 50 - Rectify deficiencies w/in 30 days | A fixed fire pump must be capable of being energized remotely from a safe place outside the engine room and at the pump. There is no means of remotely energizing the installed fire pump from outside the engine room.
2024-09-26 | 8003490 | Sector Miami | 1302977 | Official Number (U.S.) | CHAMPAGNE SHOWERS | Passenger Ship | UNITED STATES |  |  |  | 07 - Fire Safety | 07108 - Ready availability of fire fighting equipment | 16 - Rectify deficiencies w/in 14 days | A vessel not required to have a power driven fire pump by § 181.300 must have at least three 9.5 liter (2 1/2 gallon) buckets, with an attached lanyard satisfactory to the cognizant OCMI, placed so as to be easily available during an emergency. The words “FIRE BUCKET” must be stenciled in a contrasting color on each bucket. 46 CFR 181.610 Vessel did not have three 2 1/2 gallon buckets labeled with lanyards.
2024-09-26 | 7997916 | Sector Miami | 296702 | Official Number (U.S.) | HERCULES | Towing Vessel | UNITED STATES |  |  |  | 07 - Fire Safety | 07199 - Other (fire safety) | 50 - Rectify deficiencies w/in 30 days | Piping and machinery components that exceed 220 °C (428 °F), including fittings, flanges, valves, exhaust manifolds, and turbochargers, must be insulated. Main engine and generator exhaust manifolds found with missing lagging.
2024-09-26 | 7997916 | Sector Miami | 296702 | Official Number (U.S.) | HERCULES | Towing Vessel | UNITED STATES |  |  |  | 01 - Certificates & Documentation | 01305 - Log-books/compulsory entries | 50 - Rectify deficiencies w/in 30 days | The officer in charge of a navigational watch must ensure that the navigation assessment required by § 140.635 is complete, updated, communicated and available throughout the trip. Current Navigation Assessment procedure does not capture observed conditions of conducted assessment. Current assessment only displays and Yes or No. This response doesn't allow for updates or assessment to be available throughout the trip.
2024-09-26 | 7990218 | Marine Safety Unit Belfast | 1154305 | Official Number (U.S.) | LAZY JACK II | Passenger Ship | UNITED STATES |  |  |  | 01 - Certificates & Documentation | 01104 - Cargo Ship Safety Radio (including exemption) | 50 - Rectify deficiencies w/in 30 days | FCC Station license expired, obtain new station license.
2024-09-26 | 7997916 | Sector Miami | 296702 | Official Number (U.S.) | HERCULES | Towing Vessel | UNITED STATES |  |  |  | 07 - Fire Safety | 07199 - Other (fire safety) | 50 - Rectify deficiencies w/in 30 days | Paints, coatings, or other flammable or combustible products onboard a towing vessel must be stored in a designated storage room or cabinet when not in use. Forward compartment was observed to have flammable liquids stored in the space.
2024-09-26 | 7942019 | Sector Los Angeles/Long Beach | 968047 | Official Number (U.S.) | MAJORCA | Passenger Ship | UNITED STATES |  |  |  | 13 - Propulsion and Auxiliary Machinery | 13104 - Bilge pumping arrangements | 50 - Rectify deficiencies w/in 30 days | A visual indicator must be provided at the operating station to indicate when any automatic bilge pump is operating. Installed submersible bilge pumps in Laz and bow thruster compartments are on an automatic activation via float switch with no operating indicators on bridge.
2024-09-26 | 7942019 | Sector Los Angeles/Long Beach | 968047 | Official Number (U.S.) | MAJORCA | Passenger Ship | UNITED STATES |  |  |  | 03 - Water/Weathertight Conditions | 03105 - Covers (hatchway-, portable-, tarpaulins, etc.) | 16 - Rectify deficiencies w/in 14 days | A hatch exposed to the weather must be watertight, and must be attached to the hatch frame or coaming by hinges, captive chains, or other devices of substantial strength to prevent its loss. Lazarette space deck hatch steel retaining cable found broken.
2024-09-26 | 8003490 | Sector Miami | 1302977 | Official Number (U.S.) | CHAMPAGNE SHOWERS | Passenger Ship | UNITED STATES |  |  |  | 14 - Pollution Prevention | 14502 - Placards | 16 - Rectify deficiencies w/in 14 days | The master or person in charge of a ship, including a drilling rig or platform, to which this section applies shall ensure that one or more placards meeting the requirements of this section are displayed in prominent locations and in sufficient numbers so that they can be read by the crew and passengers.... No garbage placards were present. 33 CFR 151.59
2024-09-26 | 8003490 | Sector Miami | 1302977 | Official Number (U.S.) | CHAMPAGNE SHOWERS | Passenger Ship | UNITED STATES |  |  |  | 14 - Pollution Prevention | 14404 - Sewage discharge connection | 16 - Rectify deficiencies w/in 14 days | A vessel with installed toilet facilities must have a marine sanitation device that complies with 33 CFR part 159... When operating a vessel on a body of water where the discharge of untreated sewage is prohibited by the Environmental Protection Agency under 40 CFR 140.3, the operator must secure each Type III device in a manner which prevents discharge of sewage. Acceptable methods of securing the device include—(1) Closing each valve leading to an overboard discharge and removing the handle;(2) Padlocking each valve leading to an overboard discharge in the closed position; or(3) Using a non-releasable wire-tie to hold each valve leading to an overboard discharge in the closed position. Vessel did not have any mechanism to lock overboard discharge. 33 CFR 159.7 (c)
2024-09-26 | 7997916 | Sector Miami | 296702 | Official Number (U.S.) | HERCULES | Towing Vessel | UNITED STATES |  |  |  | 08 - Alarms | 08101 - General alarm | 50 - Rectify deficiencies w/in 30 days | Each towing vessel must be fitted with a general alarm that has installed, in the engine room and any other area where background noise makes a general alarm hard to hear, a supplemental flashing red light. General alarm did not work in engine room.
2024-09-27 | 8010498 | Sector San Diego | 9403243 | IMO Number | MURORAN | General Dry Cargo Ship | PANAMA |  |  | PANAMA | 15 - Safety Management Systems (ISM) | 15113 - Other (ISM) | 40 - Rectify deficiencies prior to next US port after sailing foreign | Every company should develop, implement, and maintain a safety management system which includes the following functional requirements: instructions and procedures. SMS cybersecurity plan states, "IT/OT systems shall be set to lock automatically if not in use. Priority shall be given to systems within public spaces" Vessel failed to implement its SMS with respect to cyber risk management. Vessel's ships office computer terminal connected to network was unattended and unlocked. Note: Vessel must conduct internal audit to ensure SMS cyber hygiene is properly implemented. 74 SOLAS (20) IX 13.1 ISM CODE 1.4
2024-09-27 | 8011417 | Marine Safety Unit Houma | 1230060 | Official Number (U.S.) | HARVEY INTERVENTION | Offshore | UNITED STATES |  | AMERICAN BUREAU OF SHIPPING |  | 13 - Propulsion and Auxiliary Machinery | 13102 - Auxiliary engine | 17 - Rectify deficiencies prior to departure | The condition of the ship and its equipment shall be maintained to conform with the provisions of the present regulations to ensure that the ship in all respects will remain fit to proceed to sea without danger to the ship or persons on board. The vessel reported failure to the main and piston bearings on the #4 auxiliary engine. The vessel may shift berths prior to repairs, and transit within COTP zone to verify repairs. Repair or replace the engine to the satisfaction of the attending Class Surveyor. SOLAS 74 (2020 CONS.) I / Reg. 11.a
2024-09-27 | 7997842 | Sector Miami | 631574 | Official Number (U.S.) | CAPT. BEAU | Towing Vessel | UNITED STATES |  |  |  | 07 - Fire Safety | 07126 - Oil accumulation in engine room | 17 - Rectify deficiencies prior to departure | All seals and gaskets must be properly maintained to prevent leaks of flammable or combustible liquid, as those terms are defined in 46 CFR subpart 30.10, into the machinery space. Fuel oil leak found in overhead above starboard generator.
2024-09-27 | 7997842 | Sector Miami | 631574 | Official Number (U.S.) | CAPT. BEAU | Towing Vessel | UNITED STATES |  |  |  | 13 - Propulsion and Auxiliary Machinery | 13199 - Other (machinery) | 50 - Rectify deficiencies w/in 30 days | Each towing vessel must perform the applicable tests in Table 143.245(b) of this section. Pressure vessel relief valves have not been tested as required.
2024-09-27 | 8010009 | Sector Maryland-National Capital Region | 9603116 | IMO Number | SSI DEFIANT | Bulk Carrier | LIBERIA |  |  |  | 13 - Propulsion and Auxiliary Machinery | 13101 - Propulsion main engine | 17 - Rectify deficiencies prior to departure | The machinery, boilers, and other pressure vessels, associated pipping systems and fittings shall be of a design and construction adequate for the service for which they are intended and shall be so installed persons on-board. PSCO observed a steam pipe leak on boiler, located in engine room. 74 SOLAS 20 II-1/26.1
2024-09-27 | 8001667 | Sector Puget Sound | 979814 | Official Number (U.S.) | R. J. PFEIFFER | General Dry Cargo Ship | UNITED STATES |  |  |  | 07 - Fire Safety | 07118 - International shore-connection | 16 - Rectify deficiencies w/in 14 days | The international shore connection shall be kept aboard the ship together wiht a gasket. No gasket provided for port or starboard international shore connection. 74 SOLAS (97 Cons.) II-2/19.4 16a
2024-09-27 | 8007901 | Sector Boston | 9704130 | IMO Number | LE LYRIAL | Passenger Ship | FRANCE |  |  |  | 02 - Structural Conditions | 02199 - Other (Structural condition) | 10 - Deficiency Rectified | Tanks and compartments taking part in such equalization shall be fitted to ensure that the flow of water into the equalization compartments is not delayed. Engine workshop on Deck 0 (engine room) had multiple tools and a fire extinguisher mounted and stored in front of labeled cross flooding hatch preventing it from self-opening in the event of flooding. 74 SOLAS (20) II-I/7-2.5.1 - Action 10c - Code 02199.
2024-09-27 | 8010562 | Sector Key West | 1038797 | Official Number (U.S.) | SPIRIT | Passenger Ship | UNITED STATES |  |  |  | 13 - Propulsion and Auxiliary Machinery | 13101 - Propulsion main engine | 17 - Rectify deficiencies prior to departure | Propulsion machinery must be suitable in type and design for propulsion requirements of the hull in which it is installed and capable of operating at constant marine load under such requirements without exceeding its designed limitations. Vessel must prove to marine inspector that lower unit has been repaired and are satisfactory.
2024-09-27 | 8010498 | Sector San Diego | 9403243 | IMO Number | MURORAN | General Dry Cargo Ship | PANAMA |  |  | PANAMA | 07 - Fire Safety | 07108 - Ready availability of fire fighting equipment | 17 - Rectify deficiencies prior to departure | Fire protection systems and fire - fighting systems and appliances shall be maintained ready for use. Multiple CO2 bottles in CO2 room, 5th row from the back of the room have excessive corrosion in CO2 supply lines and bottles 74 SOLAS (20) II-2/14.1.1
2024-09-27 | 8010526 | Marine Safety Unit Lake Worth | 1119195 | Official Number (U.S.) | RENATE | Passenger Ship | UNITED STATES |  |  |  | 10 - Safety of Navigation | 10109 - Lights, shapes, sound-signals | 16 - Rectify deficiencies w/in 14 days | Rules in this subpart shall be complied with in all weathers. Anchor light inoperable. 33 CFR 80.20
2024-09-27 | 8011999 | Sector San Francisco | 545436 | Official Number (U.S.) | J-MACK | Passenger Ship | UNITED STATES |  |  |  | 01 - Certificates & Documentation | 01199 - Other (certificates) | 701 - Prior to carriage of passengers/cargo | A vessel that is exposed to salt water not more than three months in any 12 month period since the last examination must undergo a drydock examination and an internal structural examination at least once every five years. The vessel has not completed a drydock examination within the last five years. Conduct satisfactory drydock examination prior to the carriage of passengers. 46 CFR 176.600(c)(2)
2024-09-27 | 8010009 | Sector Maryland-National Capital Region | 9603116 | IMO Number | SSI DEFIANT | Bulk Carrier | LIBERIA |  |  |  | 13 - Propulsion and Auxiliary Machinery | 13199 - Other (machinery) | 17 - Rectify deficiencies prior to departure | The condition of the ship and its equipment shall be maintained to conform with the provisions of the present regulations to ensure that the ship in all respects will remain fit to proceed to sea without danger to ship or persons on board. PSCO observed low hydraulic fluid level in the emergency steering gear space. 74 SOLAS 20 1/11 (a)
2024-09-27 | 8010009 | Sector Maryland-National Capital Region | 9603116 | IMO Number | SSI DEFIANT | Bulk Carrier | LIBERIA |  |  |  | 02 - Structural Conditions | 02108 - Electrical installations in general | 17 - Rectify deficiencies prior to departure | All electrical cables and wiring external to equipment shall be at least of a flame-retardant type and shall be so installed as not to impair their original flame-retarding properties. PSCO observed exposed wiring in the purifier room, in the engine room and on main cargo deck. 74 SOLAS 20 11-1/45.5.2
2024-09-27 | 7989622 | Sector Maryland-National Capital Region | 1350389 | Official Number (U.S.) | ARC ENDEAVOR | Ro-Ro Cargo Ship | UNITED STATES |  | DNV | DNV | 01 - Certificates & Documentation | 01125 - Engine International Air Pollution Prevention Certificate (EIAPP) | 705 - Other - as specified | Engines installed on vessels that were constructed on or after January 1, 2000, with power output of more than 130 kW must be covered by a valid EIAPP certificate, certifying the engine meets the applicable emission standards of Annex MARPOL Annex VI. Provide documentation of completed EPA submission for EIAPP certificates to meet MARPOL VI/13. Provide EIAPP Certificates for all applicable marine diesel engines as proof of emissions compliance with the IAPP. 705: Due in 3 months to align with class condition of authority. 40 CFR 1043.30 MARPOL VI/13.8
2024-09-27 | 8010009 | Sector Maryland-National Capital Region | 9603116 | IMO Number | SSI DEFIANT | Bulk Carrier | LIBERIA |  |  |  | 07 - Fire Safety | 07110 - Fire fighting equipment and appliances | 17 - Rectify deficiencies prior to departure | Fire Fighting systems and appliances shall be kept in good working order and readily available for immediate use. PSCO observed foam applicator device by the incinerator empty. 74 SOLAS 20 11-2/14.2.1.2
2024-09-27 | 8010247 | Sector Houston/Galveston | 9460801 | IMO Number | BAY PEARL | Bulk Carrier | BAHAMAS, THE |  | DNV | DNV | 09 - Working and Living Conditions | 09210 - Machinery | 15 - Rectify deficiencies by next port | The machinery, boilers, and other pressure vessels, associated piping systems fittings shall be of a design and construction adequate for theservice for which they are intended and shall be so installed and protected as to reduce to a minimum any danger to persons on board, due regard being paid to moving parts, hot surfaces and other hazards. 74 SOLAS (04) II-1/26.1 PSCO observed the packing gland on the ballast water pump leaking, packing gland on the HFO pump leaking, generator #1 jacket water leaking, and a leak on the main engine fuel return line.
2024-09-27 | 8010526 | Marine Safety Unit Lake Worth | 1119195 | Official Number (U.S.) | RENATE | Passenger Ship | UNITED STATES |  |  |  | 11 - Life Saving Appliances | 11118 - Lifejackets incl. provision and disposition | 16 - Rectify deficiencies w/in 14 days | The number and identification of size for life jackets must be marked on each container. Vessel only allowed to carry a total of 44 persons, of those only 42 passenger. Mark containers with a total of 44.
2024-09-27 | 7997842 | Sector Miami | 631574 | Official Number (U.S.) | CAPT. BEAU | Towing Vessel | UNITED STATES |  |  |  | 07 - Fire Safety | 07199 - Other (fire safety) | 50 - Rectify deficiencies w/in 30 days | Paints, coatings, or other flammable or combustible products onboard a towing vessel must be stored in a designated storage room or cabinet when not in use. Flammable liquids / aerosols found stored in engine room and on second deck.
2024-09-27 | 8010009 | Sector Maryland-National Capital Region | 9603116 | IMO Number | SSI DEFIANT | Bulk Carrier | LIBERIA |  |  |  | 02 - Structural Conditions | 02199 - Other (Structural condition) | 17 - Rectify deficiencies prior to departure | The condition of the ship and its equipment shall be maintained to conform with the provisions of the present regulations to ensure that the ship in all respects will remain fit to proceed to sea without danger to ship or persons on board. A diver observed fishing net and line wrapped around the stern seal. 74 SOLAS 20 1/11 (a)
2024-09-27 | 8010608 | Sector Columbia River | 9932127 | IMO Number | BBC SATURN | Bulk Carrier | LIBERIA | BUREAU VERITAS |  | BUREAU VERITAS | 10 - Safety of Navigation | 10103 - Radar | 40 - Rectify deficiencies prior to next US port after sailing foreign | ALL SHIPS OF 3,000 GROSS TONNAGE AND UPWARDS SHALL, HAVE: A 3 GHZ RADAR OR, WHERE CONSIDERED APPROPRIATE BY THE ADMINISTRATION, A SECOND 9 GHZ RADAR, OR OTHER MEANS, TO DETERMINE AND DISPLAY THE RANGE AND BEARING OF OTHER SURFACE CRAFT, OBSTRUCTIONS, BUOYS, SHORELINES AND NAVIGATIONAL MARKS TO ASSIST IN NAVIGATIONAND IN COLLISION AVOIDANCE, WHICH ARE FUNCTIONALLY INDEPENDENT. THE VESSELS 3 GHZ (S-BAND) RADAR IS NOT OPERATING PROPERLY AND IS RECEIVING A LOST ANTENNA CONTROL ERROR. 74SOLAS(20)CHAP.V REG.19.2.7.1
2024-09-27 | 8010370 | Sector New Orleans | 609371 | Official Number (U.S.) | LAUREN ELIZABETH | Towing Vessel | UNITED STATES |  |  |  | 03 - Water/Weathertight Conditions | 03199 - Other (load lines) | 60 - Rectify deficiencies prior to movement | The cognizant OCMI may require additional examinations of the vessel whenever he or she discovers or suspects damage or deterioration to hull plating or structural members that may affect the seaworthiness or fitness for the route or service of a vessel. During a COI renewal MI discovered a leaking epoxy soft patch in the forward hold along the starboard half of the forward most bulkhead, conjoining with a ballast tank. If stability integrity is not affected, prior to movement the conjoining ballast tank must be emptied.
2024-09-27 | 8010370 | Sector New Orleans | 609371 | Official Number (U.S.) | LAUREN ELIZABETH | Towing Vessel | UNITED STATES |  |  |  | 03 - Water/Weathertight Conditions | 03199 - Other (load lines) | 705 - Other - as specified | The cognizant OCMI may require additional examinations of the vessel whenever he or she discovers or suspects damage or deterioration to hull plating or structural members that may affect the seaworthiness or fitness for the route or service of a vessel. Submit a repair proposal for permanent repairs prior to conducting repairs for the leaking soft patch to our office, and have MI attend completed permanent repairs to the satisfaction of the attending MI.
2024-09-27 | 8010247 | Sector Houston/Galveston | 9460801 | IMO Number | BAY PEARL | Bulk Carrier | BAHAMAS, THE |  | DNV | DNV | 09 - Working and Living Conditions | 09209 - Electrical | 50 - Rectify deficiencies w/in 30 days | Electrical installations shall be such that: the safety of the passengers, crew, and ship from electrical hazards will be ensured. 74 SOLAS (20) II-1/40.1.3 PSCO observed exposed wires on the light fixture above the switchboard in the emergency generator room and the circuit breaker in ECR for BWTS control cabinet was a higher rating than what was indicated on the panel.
2024-09-27 | 8010247 | Sector Houston/Galveston | 9460801 | IMO Number | BAY PEARL | Bulk Carrier | BAHAMAS, THE |  | DNV | DNV | 14 - Pollution Prevention | CG006 - Ballast Water Management System (BMWS) | 40 - Rectify deficiencies prior to next US port after sailing foreign | Master, owner, operator, agent, or person in charge of a vessel equipped with ballast tanks that operates in the waters of the United States must employ one of the following ballast water management system (BWMS)that has been approved by theCoast Guard...the master, owner, operator, agent, or person in chargeof vessles employing a Coast Guard approved BWMS must meet the applicable ballast water discharge standard (BWDS). 33CFR 151.2025 (a)(1) PSCO observed BWTS exhibiting "UV intensity USCG low, system flow maintained at 50%, Process not compliant." which indicates system may not be operating as intended.
2024-09-27 | 7997842 | Sector Miami | 631574 | Official Number (U.S.) | CAPT. BEAU | Towing Vessel | UNITED STATES |  |  |  | 08 - Alarms | 08101 - General alarm | 50 - Rectify deficiencies w/in 30 days | Each towing vessel must be fitted with a general alarm that has installed, in the engine room and any other area where background noise makes a general alarm hard to hear, a supplemental flashing red light... Engine room general alarm is equipped with a yellow flashing light.
2024-09-27 | 8010512 | Sector Boston | 1238374 | Official Number (U.S.) | AVA PEARL | Passenger Ship | UNITED STATES |  |  |  | 13 - Propulsion and Auxiliary Machinery | 13101 - Propulsion main engine | 60 - Rectify deficiencies prior to movement | Propulsion machinery must be suitable in type and design for propulsion requirements of the hull in which it is installed and capable of operating at constant marine load under such requirements without exceeding its designed limitations. Vessel experienced a failure on the Port MDE. conduct repairs in kind and conduct satisfactory power tests in the presence of an attending CGMI or provide a repair report from attending technician.
2024-09-27 | 8008358 | Sector Houston/Galveston | 9541306 | IMO Number | VALTURCHESE | Tank Ship | ITALY |  | RINA |  | 02 - Structural Conditions | 02199 - Other (Structural condition) | 50 - Rectify deficiencies w/in 30 days | THE CONDITION OF THE SHIP AND ITS EQUIPMENT SHALL BE MAINTAINED TO CONFORM WITH THE PROVISIONS OF THE PRESENT CONVENTION TO ENSURE THAT THE SHIP IN ALL RESPECTS WILL REMAIN FIT TO PROCEED TO SEA WITHOUT PRESENTING AN UNREASONABLE THREAT TO THE MARINE ENVIRONMENT. PSCO OBSERVED CARGO TANK STEAM HEATING SYSTEM INOPERABLE DUE TO WASTEAGE. STEAM HEATING SYSTEM SERVICES ALL CARGO TANKS AS WELL AS TANK CLEANING SYSTEM. MARPOL I/4.1
2024-09-27 | 8008372 | Sector San Juan | 9959840 | IMO Number | CLAUDE | Tank Ship | PANAMA |  | NIPPON KAIJI KYOKAI | PANAMA MARITIME DOCUMENTATION SERVICE | 15 - Safety Management Systems (ISM) | 15105 - Resources and personnel | 16 - Rectify deficiencies w/in 14 days | The company should establish procedures to ensure that new personnel & personnel transferred to new assignemnets related to safety are given proper familiarization with their duties. Chief Officer is unfamiliar with cargo operations, procedures and cargo related testing processes. An ISM audit is recommended prior to departure. 74SOLAS(2020)IX/3.1 ISM Code 7.1 16ac
2024-09-27 | 8007698 | Marine Safety Unit Lake Charles | 9964182 | IMO Number | MARVEL DOVE | Tank Ship | LIBERIA |  | KOREAN REGISTER | KOREAN REGISTER | 04 - Emergency Systems | 04117 - Functionality of Safety Systems | 705 - Other - as specified | ESD VALVES IN LIQUID PIPING SYSTEMS SHALL CLOSE FULLY AND SMOOTHLY WITHIN 30 SECONDS OF ACTUATION. MANIFOLD VALVE #025 FOR THE #3 CARGO TANK DID NOT CLOSE WHEN THE ESD WAS ACTUATED. REPAIR/REPLACE AUTOMATIC ACTUATED VALVE PRIOR TO LOADING CARGO THROUGH THE AFFECTED LINE, OR DISCHARGE.
2024-09-27 | 8010009 | Sector Maryland-National Capital Region | 9603116 | IMO Number | SSI DEFIANT | Bulk Carrier | LIBERIA |  |  |  | 07 - Fire Safety | 07113 - Fire pumps and its pipes | 30 - Ship detained | The condition of the ship and its equipment shall be maintained to conform with the provisions of the present Convention to ensure that the ship in all respects will remain fit to proceed to sea without presenting an unreasonable threat or harm to the marine environment. Several witnesses observed and reported a sheen emanating from the vessel. PSCO observed an oily residue within one of the vessel's overboard discharge pipes on the inboard side. PSCO also observed oil on wash water pipping. MARPOL Annex I Reg 6.4.1
2024-09-27 | 8010009 | Sector Maryland-National Capital Region | 9603116 | IMO Number | SSI DEFIANT | Bulk Carrier | LIBERIA |  |  |  | 13 - Propulsion and Auxiliary Machinery | 13199 - Other (machinery) | 17 - Rectify deficiencies prior to departure | The condition of the ship and its equipment shall be maintained to conform with the provisions of the present regulations to ensure that the ship in all respects will remain fit to proceed to sea without danger to ship or persons on board. PSCO was told by vessel’s Superintendent and Master on 27SEP24, that the cause of the oil in the PS wash water tank may be a crack within the fuel oil tank adjacent to the PS wash water tank. PSCO visually inspected the PS wash water tank and verified the oil was present. Vessel's crew suspects that the cause of the oil in the PS wash water tank may be caused by a crack within the tank fuel oil tank adjacent to the PS wash water tank. 74 SOLAS 20 1/11(a)
2024-09-27 | 7997842 | Sector Miami | 631574 | Official Number (U.S.) | CAPT. BEAU | Towing Vessel | UNITED STATES |  |  |  | 09 - Working and Living Conditions | 09209 - Electrical | 50 - Rectify deficiencies w/in 30 days | Electrical equipment must be marked with its respective current and voltage ratings. Distribution panels in engine room switchboard missing required markings.
2024-09-27 | 7997842 | Sector Miami | 631574 | Official Number (U.S.) | CAPT. BEAU | Towing Vessel | UNITED STATES |  |  |  | 09 - Working and Living Conditions | 09209 - Electrical | 50 - Rectify deficiencies w/in 30 days | Electrical systems and equipment must function properly and minimize system failures and fire and shock hazards. The following deficiencies were identified: * Top distribution panel on main switchboard has openings exposing live electrical components. * Transformer breaker on main switchboard broken * Back of main switchboard is enclosed with a piece of plywood.
2024-09-27 | 8010009 | Sector Maryland-National Capital Region | 9603116 | IMO Number | SSI DEFIANT | Bulk Carrier | LIBERIA |  |  |  | 02 - Structural Conditions | 02108 - Electrical installations in general | 17 - Rectify deficiencies prior to departure | All electrical apparatus shall be so constructed and so installed as not to cause injury when handled or touched in the normal manner. PSCO observed several electrical display units missing covers and wrapped with electrical tape throughout the engine room. 74 SOLAS 20 11-1/45.1.3
2024-09-27 | 8001667 | Sector Puget Sound | 979814 | Official Number (U.S.) | R. J. PFEIFFER | General Dry Cargo Ship | UNITED STATES |  |  |  | 11 - Life Saving Appliances | 11117 - Lifebuoys incl. provision and disposition | 50 - Rectify deficiencies w/in 30 days | Lifebuoys complying with requirements of paragraph 2.1.1 fo the Code shall be so distributed as to be readily available on both sides of the ship. Five (5) lifebuoys were found unservicable with dry-rotted plugs compromising watertightness. 74 SOLAS (2020 Cons.) III/7.1 16a
2024-09-27 | 8010498 | Sector San Diego | 9403243 | IMO Number | MURORAN | General Dry Cargo Ship | PANAMA |  |  | PANAMA | 07 - Fire Safety | 07108 - Ready availability of fire fighting equipment | 17 - Rectify deficiencies prior to departure | Fire protection systems and fire - fighting systems and appliances shall be maintained ready for use. Emergency fire pump shows .01 bars of pressure at pump. Weak water stream from bow hose and stbd bridge wing. 74 SOLAS (20) II-2 14.1.1
2024-09-27 | 8009987 | Sector Maryland-National Capital Region | 651446 | Official Number (U.S.) | CAPT TED | Towing Vessel | UNITED STATES |  |  |  | 11 - Life Saving Appliances | 11110 - Stowage and provision of liferafts | 10 - Deficiency Rectified | Survival craft must be stowed in accordance with the requirements of § 199.130 of this chapter. Vessel had a loaner liferaft on board that was not stowed correctly on the aft deck. 46CFR141.310
2024-09-27 | 8010185 | Marine Safety Unit Saipan | 1121635 | Official Number (U.S.) | LEATHERNECK | Passenger Ship | UNITED STATES |  |  |  | 13 - Propulsion and Auxiliary Machinery | 13101 - Propulsion main engine | 17 - Rectify deficiencies prior to departure | Propulsion machinery must be suitable in type and design for propulsion requirements of the hull in which it is installed and capable of operating at constant marine load under such requirements without exceeding its designed limitations. The operator reported that the vessel lost propulsion due to a mechanical failure in the port transmission. 46 CFR § 182.200
2024-09-27 | 8010526 | Marine Safety Unit Lake Worth | 1119195 | Official Number (U.S.) | RENATE | Passenger Ship | UNITED STATES |  |  |  | 05 - Radio Communications | 05103 - Main installation | 705 - Other - as specified | The provisions of part III require US vessels which transport more than six passengers for hire to carry a radiotelephone installation complying with this subpart. FCC radiotelephony certificate is expire. Vessel is restricted to not more than 1000 feet from shore. 47 CFR 80.901
2024-09-27 | 8009392 | Sector New York | 9299537 | IMO Number | MSC CHARLESTON | General Dry Cargo Ship | PORTUGAL | DNV | DNV | DNV | 07 - Fire Safety | 07126 - Oil accumulation in engine room | 17 - Rectify deficiencies prior to departure | In a ship in which oil fuel is used, the arragements for the storage, distribution, and utilization of the oil fuel shall be such as to ensure the safety of the ship and persons on board and shall at least comply with the following provisions. Observed heavy fuel oil actively leaking from fuel delivery pump on diesel generator #4. 74 SOLAS (04) II-2/4.2.2
2024-09-27 | 8010526 | Marine Safety Unit Lake Worth | 1119195 | Official Number (U.S.) | RENATE | Passenger Ship | UNITED STATES |  |  |  | 11 - Life Saving Appliances | 11109 - Rigid liferafts | 705 - Other - as specified | Each vessel certificated to operate on a limited coastwise route within three miles of land in warm waters must: have on board a FCC Type Category I EPIRB. EPIRB battery expired. Vessel route restricted to within one mile of land.
2024-09-27 | 8010685 | Sector Miami | 973090 | Official Number (U.S.) | M/T CELEBRATION | Passenger Ship | UNITED STATES |  |  |  | 13 - Propulsion and Auxiliary Machinery | 13199 - Other (machinery) | 701 - Prior to carriage of passengers/cargo | A vessel must be provided with a main steering gear that is:(1) Of adequate strength and capable of steering the vessel at all service speeds. Office received a report that vessel is experiencing steering issues. Marine inspector will attend vessel to confirm the condition of steering test. Vessel is restricted from carrying passengers until test is complete with marine inspector.
2024-09-27 | 8002542 | Sector New Orleans | 9521837 | IMO Number | PICHON | General Dry Cargo Ship | SINGAPORE |  | DET NORSKE VERITAS | DET NORSKE VERITAS | 11 - Life Saving Appliances | 11101 - Lifeboats | 40 - Rectify deficiencies prior to next US port after sailing foreign | Each survival craft shall be stowed: .3 in a state of continuous readiness so that two crew members can carry out preparations for embarkation and launching in less than 5 min. PSCO had crew start lifeboat, but lifeboat immediately stopped running due to no fuel in fuel tank. vessels current weekly checks do not address observing the amount of fuel in lifeboat fuel tank. SOLAS(20)13.1
2024-09-27 | 7989622 | Sector Maryland-National Capital Region | 1350389 | Official Number (U.S.) | ARC ENDEAVOR | Ro-Ro Cargo Ship | UNITED STATES |  | DNV | DNV | 13 - Propulsion and Auxiliary Machinery | 13105 - UMS - Ship | 705 - Other - as specified | Periodic Safety Test Procedures (PSTP)must be developed, tested, and approved by USCG Marine Safety Center (MSC) or authorized classification society (ACS) under 46 CFR 8.420. Vessel was missing class or USCG approved PUMS to meet or reach equivalency of 46 CFR 62.50-30 for PUMS endorsement. Vessel is authorized PUMS in interim status, while procedure is completed and submitted to MSC or ACS. If ACS is utilized, ACS must certify to the OCMI the periodical safety tests have been approved on behalf of the U.S. Coast Guard and verified and satisfactorily demonstrated. 705: Due by next drydock (not including UWILD). In addition the following item related to the PSTPs were found inadequate: Equipment for testing the lube oil connections. The "wrong way" alarm did not work in accordance with the PSTPs, and the Maine Engine Starting Air Inlet Low Pressure Test Procedures were missing. 74 SOLAS 20 II-1 Part E 46 CFR Part 62
2024-09-27 | 7997842 | Sector Miami | 631574 | Official Number (U.S.) | CAPT. BEAU | Towing Vessel | UNITED STATES |  |  |  | 09 - Working and Living Conditions | 09298 - Other (accident prevention) | 705 - Other - as specified | Rails or equivalent protection must be installed near the periphery of all decks accessible to crew. Equivalent protection may include lifelines, wire rope, chains, and bulwarks that provide strength and support equivalent to fixed rails. On the stern of the vessel, installed bulwarks are 24" from the main deck and flush with deck above steering flat. This does not provide adequate protection to the crew.
2024-09-27 | 8010009 | Sector Maryland-National Capital Region | 9603116 | IMO Number | SSI DEFIANT | Bulk Carrier | LIBERIA |  |  |  | 13 - Propulsion and Auxiliary Machinery | 13101 - Propulsion main engine | 17 - Rectify deficiencies prior to departure | The machinery, boilers, and other pressure vessels, associated pipping systems and fittings shall be of a design and construction adequate for the service for which they are intended and shall be so installed persons on-board. PSCO observed diesel oil purifier inoperable. 74 SOLAS 20 11-1/26.1
2024-09-27 | 7997842 | Sector Miami | 631574 | Official Number (U.S.) | CAPT. BEAU | Towing Vessel | UNITED STATES |  |  |  | 07 - Fire Safety | 07115 - Fire-dampers | 50 - Rectify deficiencies w/in 30 days | Means must be provided for stopping each fan in a ventilation system serving machinery spaces and for closing, in case of fire, each doorway, ventilator, and annular space around funnels and other openings into such spaces. Opening for engine room ventilator can only be secured by entering the engine room and can not be utilized in case of fire.
2024-09-27 | 7997842 | Sector Miami | 631574 | Official Number (U.S.) | CAPT. BEAU | Towing Vessel | UNITED STATES |  |  |  | 03 - Water/Weathertight Conditions | 03105 - Covers (hatchway-, portable-, tarpaulins, etc.) | 50 - Rectify deficiencies w/in 30 days | Each watertight hatch must be marked on both sides in clearly legible letters at least 25 millimeters (1 inch) high: “WATERTIGHT HATCH—KEEP CLOSED”. All water tight hatches on main deck missing required markings.
2024-09-27 | 8010009 | Sector Maryland-National Capital Region | 9603116 | IMO Number | SSI DEFIANT | Bulk Carrier | LIBERIA |  |  |  | 15 - Safety Management Systems (ISM) | 15109 - Maintenance of the ship and equipment | 30 - Ship detained | The company should establish procedures to ensure that the ship is maintained in conformity with the provisions of the relevant rules and regulations and with any additional requirements which may be established by the company. The technical and operational nature of deficiencies 02, 03, 04,05, 06, 07, 08, 09,10 provide objective evidence of a serious failure of the implementation of the ISM code. In addition PSCO observed the vessel failed to follow their SMS reporting and response procedures following pollution spills on 24 and 25 September 2024 as required by ISM Code 9.1. An external audit report satisfactory to the COTP must be submitted prior to clearance of this deficiency. 74 SOLAS 20 IX/3.1 ISM Code 10.1
2024-09-27 | 8009987 | Sector Maryland-National Capital Region | 651446 | Official Number (U.S.) | CAPT TED | Towing Vessel | UNITED STATES |  |  |  | 08 - Alarms | 08103 - Fire alarm | 10 - Deficiency Rectified | Each towing vessel must be equipped with a means to detect smoke in the berthing spaces and lounges that alerts individuals in those spaces. Vessel missing smoke detector in aft berthing and had an expired detector in stbd berthing. 46CFR142.330(8)(h)
2024-09-27 | 8010009 | Sector Maryland-National Capital Region | 9603116 | IMO Number | SSI DEFIANT | Bulk Carrier | LIBERIA |  |  |  | 13 - Propulsion and Auxiliary Machinery | 13101 - Propulsion main engine | 17 - Rectify deficiencies prior to departure | The machinery, boilers, and other pressure vessels, associated pipping systems and fittings shall be of a design and construction adequate for the service for which they are intended and shall be so installed and protected as to reduce to a minimum any danger to persons on-board. Maryland Pilot reported a loss of propulsion while inbound to the Port of Baltimore which required the vessel to enact emergency operations to anchor safety. The cause of of the loss of propulsion has yet to be determined. 74 SOLAS 20 11-1/26.1
2024-09-27 | 8010359 | Marine Safety Unit Houma | 1193585 | Official Number (U.S.) | CAPE HATTERAS | Miscellaneous Vessel | UNITED STATES |  |  |  | 07 - Fire Safety | 07122 - Fire control plan | 50 - Rectify deficiencies w/in 30 days | A duplicate set of fire control plans or a booklet containing such plans shall be permanently stored in a prominently marked weathertight enclosure outside the deckhouse for the assistance of shore-side fire-fighting personnel. Port and Starboard fire control plans, which were in the weathertight enclosures, were both water-faded and had lost all detail. SOLAS 74 (2020 Cons.) CH. II-2 Reg. 15.2.4.2
2024-09-27 | 7997842 | Sector Miami | 631574 | Official Number (U.S.) | CAPT. BEAU | Towing Vessel | UNITED STATES |  |  |  | 09 - Working and Living Conditions | 09211 - Steam pipes and pressure pipes | 705 - Other - as specified | All vessel equipment must be used in accordance with the manufacturer's recommended practice and in a manner that minimizes risk of injury or death. Stanchions that are utilized to support ladder and deck for entering/exiting the engine room and stanchion in forward engine room by main distribution panel are being utilized as pressure vessels. These pressure vessels are not rated IAW 46 CFR 143.300(c),cannot be properly inspected IAW 46 CFR 143.300(b), and cannot be completely drained to prevent wastage.
2024-09-28 | 8010840 | Sector Houston/Galveston | 9307097 | IMO Number | RADIANT PRIDE | Tank Ship | LIBERIA |  | AMERICAN BUREAU OF SHIPPING | AMERICAN BUREAU OF SHIPPING | 15 - Safety Management Systems (ISM) | 15109 - Maintenance of the ship and equipment | 30 - Ship detained | The Company should establish procedures to ensure that the ship is maintained in conformity with the provisions of the relevant rules and regulations and with any additional requirements which may be established by the Company. In meeting these requirements the Company should ensure that: .2 any non-conformity is reported with its possible cause, if known; .3 appropriate corrective action is taken. The technical and/or operational nature of deficiencies 02 - 08 provide objective evidence of a serious failure of the implementation of the ISM Code. The crew is reporting conditions to the company, however the below conditions are not being reported to class/flag nor are they being rectified. An external audit report satisfactory to the OCMI must be submitted prior to clearance of this deficiency. 74 SOLAS (20)IX/3.1 ISM Code 10.2
2024-09-28 | 8006244 | Sector Northern New England | 9370018 | IMO Number | FRAM | Passenger Ship | NORWAY | DNV | DNV | DNV | 13 - Propulsion and Auxiliary Machinery | 13199 - Other (machinery) | 40 - Rectify deficiencies prior to next US port after sailing foreign | At least two independent means shall be provided for communicating orders from the navigation bridge to the position in in the machinery space or in the control room from which the engines are normally controlled: one of these shall be engine-room telegraph which provides visual indication of the orders and responses both in the machinery space and navigation bridge. The ship is not fittted with an engine-room telegraph in the machinery space of control room which indicates the speed and direction of thrust of the propellers. 74 SOLAS II-1/37 40ac
2024-09-28 | 8007205 | Resident Inspection Office St. Croix | 9251183 | IMO Number | GAZ AMARIS | Tank Ship | SINGAPORE |  | KOREAN REGISTER |  | 06 - Cargo Operations Including Equipment | 06105 - Atmosphere testing instruments | 17 - Rectify deficiencies prior to departure | Suitable equipment and span gas for the purpose of testing and calibration of the gas detection equipment should be carried on board. The vessel does not have suitable fittings for the span bottles used to test its fixed gas detection. 93 IGC 13.6.6
2024-09-28 | 8010657 | Sector New Orleans | 286204 | Official Number (U.S.) | REBOUND | Towing Vessel | UNITED STATES |  |  |  | 13 - Propulsion and Auxiliary Machinery | 13108 - Operation of machinery | 60 - Rectify deficiencies prior to movement | Machinery and electrical systems must be designed and maintained to provide for safe operation of the towing vessel and safety of persons onboard under normal and emergency conditions. Vessel reported loss of steering during standard towing operations. Provide TPO report detailing the cause, corrective actions taken, and attestation of proper operation of steering system prior to vessel movement.
2024-09-28 | 8010684 | Sector Miami | 9454242 | IMO Number | SONDERBORG | General Dry Cargo Ship | PORTUGAL |  | AMERICAN BUREAU OF SHIPPING | AMERICAN BUREAU OF SHIPPING | 02 - Structural Conditions | 02106 - Hull damage impairing seaworthiness | 40 - Rectify deficiencies prior to next US port after sailing foreign | Ships shall be designed, constructed and maintained in compliance with the structural, mechanical and electrical requirements of a class society. Vessel had collision in Cuba with ferry resulting in aft port side damage to include bent frames, holes in hull and temporary cement patches and doubler plates. SOLAS (04) II-1/3-1 Code 40bc
2024-09-28 | 8010787 | Sector Southeastern New England | 1279232 | Official Number (U.S.) | INVINCEBLE SPIRIT | Passenger Ship | UNITED STATES |  |  |  | 02 - Structural Conditions | 02199 - Other (Structural condition) | 701 - Prior to carriage of passengers/cargo | Whenever damage or deterioration to hull plating or structural members that may affect the seaworthiness of a vessel is discovered or suspected, the cognizant OCMI may conduct an internal structural examination in any affected space including fuel tanks, and may require the vessel to be drydocked or taken out of service to assess the extent of the damage, and to effect permanent repairs. Vessel is required to be drydocked and inspected by a Coast Guard Marine Inspector (CGMI) to ensure no additional damage and after completion, must conduct a sea trial to the satisfaction of the attending CGMI.
2024-09-28 | 8011570 | Sector Long Island Sound | 1060909 | Official Number (U.S.) | SAM | Towing Vessel | UNITED STATES |  |  |  | 07 - Fire Safety | 07110 - Fire fighting equipment and appliances | 17 - Rectify deficiencies prior to departure | Replace all used fire extingushers.
2024-09-28 | 8010840 | Sector Houston/Galveston | 9307097 | IMO Number | RADIANT PRIDE | Tank Ship | LIBERIA |  | AMERICAN BUREAU OF SHIPPING | AMERICAN BUREAU OF SHIPPING | 07 - Fire Safety | 07126 - Oil accumulation in engine room | 30 - Ship detained | The purpose of this regulation is to prevent the ignition of combustible materials or flammable liquids. For this purpose, the following functional requirements shall be met: .1 means shall be provided to control leaks of flammable liquids; PSCO observed oil leaks and accumulated oil: -around the auxiliary blower, all five fuel pumps, all five cylinder heads, crankcase explosion covers 3 - 5, and in the bilge forward of the main engine. -Around the flywheel for generator 1 and 3. Generator 3 had a fabricated catch collecting oil leaks. -Around the fuel tank for the emergency generator. -And near the steering gear pedestal. 74 SOLAS (04)II-2/4.1
2024-09-28 | 8010572 | Sector New York | 9700512 | IMO Number | TITUS | Ro-Ro Cargo Ship | MALTA |  |  |  | 07 - Fire Safety | 07108 - Ready availability of fire fighting equipment | 10 - Deficiency Rectified | fire extinguishing appliances shall be readily available. PSCO observed hose station steering gear room missing its fire hose.
2024-09-28 | 8006244 | Sector Northern New England | 9370018 | IMO Number | FRAM | Passenger Ship | NORWAY | DNV | DNV | DNV | 04 - Emergency Systems | 04110 - Abandon ship drills | 10 - Deficiency Rectified | Every crew member with assigned emergency duties shall be familiar with these duties before the voyage begins. PSCO identified the boat commander of lifeboat #3 was not familiar with assigned duties and was unable to effectively lower the lifeboat witht the assigned crew. 74 SOLAS 20 III/19.2.1 17ac
2024-09-28 | 8006244 | Sector Northern New England | 9370018 | IMO Number | FRAM | Passenger Ship | NORWAY | DNV | DNV | DNV | 07 - Fire Safety | 07117 - Jacketed high pressure lines and oil leakage alarm | 10 - Deficiency Rectified | Oil fuel pipes, which, if damaged, would allow oil to escape from a storage, settling or daily service tank having a capacity of 500 L and above situated above the double bottom, shall be fittted with a cock or valve directly on the tank capable of being closed from a safe position outsided the space concerned in the event of a fire occuring in the space in which such tans are situated. HFO Service Tank #5 starboard quck closing valve did not close upon activation outside the space. 74 SOLAS 20 II-2/4.2.2.3.4 10c
2024-09-28 | 8010840 | Sector Houston/Galveston | 9307097 | IMO Number | RADIANT PRIDE | Tank Ship | LIBERIA |  | AMERICAN BUREAU OF SHIPPING | AMERICAN BUREAU OF SHIPPING | 13 - Propulsion and Auxiliary Machinery | 13101 - Propulsion main engine | 30 - Ship detained | Main and auxiliary machinery essential for the propulsion and safety of the ship shall be provided with effective means for its operation and control. PSCO observed the main engine is inoperable from the bridge and engine control room. The crew states they have been operating the main engine from the local (emergency) platform since June. This condition has been reported to company without rectification. 74 SOLAS (04)II-1/31.1
2024-09-28 | 8010840 | Sector Houston/Galveston | 9307097 | IMO Number | RADIANT PRIDE | Tank Ship | LIBERIA |  | AMERICAN BUREAU OF SHIPPING | AMERICAN BUREAU OF SHIPPING | 09 - Working and Living Conditions | 09209 - Electrical | 30 - Ship detained | NO ELECTRICAL EQUIPMENT SHALL BE INSTALLED IN ANY SPACE WHERE FLAMMABLE MIXTURES ARE LIABLE TO COLLECT INCLUDING THOSE ON BOARD TANKERS OR IN COMPARTMENTS ASSIGNED PRINCIPALLY TO ACCUMULATOR BATTERIES IN PAINT LOCKERS, ACETYLENE STORES OR SIMILIAR SPACES, UNLESS THE ADMINISTRATION IS SATISFIED THAT SUCH EQUIPMENT IS 0F A TYPE WHICH WILL NOT IGNITE THE MIXTURE CONCERNED. PSCO OBSERVED AN EXPLOSION PROOF LIGHT LOCATED IN THE BATTERY ROOM ON THE NAVIGATION BRIDGE MISSING A GLAND IN ONE OF THE STUFFING TUBES. PSCO OBSERVED 2 EXPLOSION PROOF LIGHTS LOCATED IN THE CARGO DECK STORE, WHICH IS INDICATED AS A HAZARDOUS LOCATION PER THE VESSELS APPROVED HAZARDOUS LOCATION PLAN, RETRO-FITTED WITH IMPROPER GLANDS. 74 SOLAS (2004) II-1/45.10.2
2024-09-28 | 8008983 | Sector Boston | 9156515 | IMO Number | VOLENDAM | Passenger Ship | NETHERLANDS |  | LLOYD'S REGISTER OF SHIPPING | LLOYD'S REGISTER OF SHIPPING | 07 - Fire Safety | 07105 - Fire doors/openings in fire-resisting divisions | 16 - Rectify deficiencies w/in 14 days | The construction of all doors and door frames in "A" class divisions, with the means of securing them when closed, shall provide resistance to fire as well as to the passage of smoke and flame, as far as practicable, equivalent to that of the bulkheads in which the doors are situated. Sliding fire screen door on Deck 6, FSD # 6.008, would not move from the open position when conducting operational test. 74 SOLAS 1997 II-2/30.2. Action taken: 16ac - Rectify deficiencies within 14 days.
2024-09-28 | 8010853 | Sector Southeastern New England | 267527 | Official Number (U.S.) | GOVERNOR | Passenger Ship | UNITED STATES |  |  |  | 13 - Propulsion and Auxiliary Machinery | 13199 - Other (machinery) | 50 - Rectify deficiencies w/in 30 days | All electrical engineering details and installations shall be designed and installed in accordance with subchapter J (Electrical Engineering) of this chapter. Vessel reported that the #2 Generator has a jacket water leak. Repair to the satisfaction of the attending Coast Guard Marine Inspector.
2024-09-28 | 8010840 | Sector Houston/Galveston | 9307097 | IMO Number | RADIANT PRIDE | Tank Ship | LIBERIA |  | AMERICAN BUREAU OF SHIPPING | AMERICAN BUREAU OF SHIPPING | 09 - Working and Living Conditions | 09211 - Steam pipes and pressure pipes | 17 - Rectify deficiencies prior to departure | THE MACHINERY, BOILERS, AND OTHER PRESSURE VESSELS, ASSOCIATED PIPING SYSTEMS AND FITTINGS SHALL BE OF A DESIGN AND CONSTRUCTION ADEQUATE FOR THE SERVICE FOR WHICH THEY ARE INTENDED AND SHALL BE SO INSTALLED AND PROTECTED AS TO REDUCE TO A MINIMUM ANY DANGER TO PERSONS ON BOARD, DUE REGARD BEING PAID TO MOVING PARTS, HOT SURFACES, AND OTHER HAZARDS. PSCO OBSERVED STEAM CREAKS ON THE STEAM PIPING FORWARD OF COT 6S, FORWARD OF THE COT 3 P/S, ON THE STEAM TURBINES FOR ALL 3 CARGO PUMPS, AND ON THE STEAM RETURN LINE IN THE ENGINE ROOM. ADDITIONALLY, PSCO OBSERVED A FABRICATED CATCH COLLECTING LEAKING JACKET WATER ON GENERATOR 1 AND A FUNNEL DIRECTING JACKET WATER FROM A LEAKING VALVE NEAR THE JACKET WATER COOLING HEAT EXCHANGERS INTO THE BILGE. 74 SOLAS (2004) II-1/26.1
2024-09-28 | 8011570 | Sector Long Island Sound | 1060909 | Official Number (U.S.) | SAM | Towing Vessel | UNITED STATES |  |  |  | 13 - Propulsion and Auxiliary Machinery | 13101 - Propulsion main engine | 17 - Rectify deficiencies prior to departure | MI's were notified of a crack on the PME exhaust gas system.
2024-09-28 | 8007205 | Resident Inspection Office St. Croix | 9251183 | IMO Number | GAZ AMARIS | Tank Ship | SINGAPORE |  | KOREAN REGISTER |  | 11 - Life Saving Appliances | 11118 - Lifejackets incl. provision and disposition | 10 - Deficiency Rectified | Each lifejacket light shall have a source of energy capable of providing a source of energy for at least 8 hours. 8 lifejacket light batteries were expired. 74 SOLAS (20) III/7.2.1 LSA Code 2.2.3.1.2
2024-09-28 | 8007205 | Resident Inspection Office St. Croix | 9251183 | IMO Number | GAZ AMARIS | Tank Ship | SINGAPORE |  | KOREAN REGISTER |  | 06 - Cargo Operations Including Equipment | 06105 - Atmosphere testing instruments | 10 - Deficiency Rectified | Suitable equipment and span gas for the purpose of testing and calibration of the gas detection equipment should be carried on board. Chief officer was using a trash bad to test calibrate the portable detectors. 93 IGC 13.6.6
2024-09-28 | 8007205 | Resident Inspection Office St. Croix | 9251183 | IMO Number | GAZ AMARIS | Tank Ship | SINGAPORE |  | KOREAN REGISTER |  | 05 - Radio Communications | 05113 - SART/AIS-SART | 17 - Rectify deficiencies prior to departure | Before the ship leaves port and at all times during the voyage all live saving appliances shall be in working order and ready for immediate use. Both Search and Rescue Radar Transponder batteries are expired. 74SOLAS(20) III/20.2
2024-09-28 | 8010787 | Sector Southeastern New England | 1279232 | Official Number (U.S.) | INVINCEBLE SPIRIT | Passenger Ship | UNITED STATES |  |  |  | 13 - Propulsion and Auxiliary Machinery | 13101 - Propulsion main engine | 701 - Prior to carriage of passengers/cargo | Machinery and equipment installed on each vessel must be suitable for the vessel and its operation and for the purpose intended. Vessel Reported a loss of propulsion with an unknown cause and may have struck the bottom. The vessel is authorized a one time trip via TOW without passengers or cargo from Roger Williams University, Bristol RI. to Safe Harbor South Yard Portsmouth RI.
2024-09-28 | 8010755 | Sector New Orleans | 610064 | Official Number (U.S.) | SUPERIOR GOAL | Offshore | UNITED STATES |  |  |  | 02 - Structural Conditions | 02199 - Other (Structural condition) | 705 - Other - as specified | The construction and arrangement of a vessel must allow for the safe operation of the vessel in accordance with the terms of its Certificate of Inspection. Vessel sustained damage while moored, due to being struck by a passing barge. Conduct an assessment of damage through a comprehensive damage survey by a qualified individual. Provide damage survey results, to include an assessment of the condition of lift legs and pads, to the Coast Guard prior to commencement of repairs. 46 CFR 177.100 Action Code 705 C
2024-09-28 | 8010840 | Sector Houston/Galveston | 9307097 | IMO Number | RADIANT PRIDE | Tank Ship | LIBERIA |  | AMERICAN BUREAU OF SHIPPING | AMERICAN BUREAU OF SHIPPING | 13 - Propulsion and Auxiliary Machinery | 13101 - Propulsion main engine | 705 - Other - as specified | MAIN AND AUXILLARY MACHINERY ESSENTIAL FOR THE PROPULSION AND SAFETY OF THE SHIP SHALL BE PROVIDED WITH EFFECTIVE MEANS FOR ITS OPERATION AND CONTROL. PSCO FOUND MAIN ENGINE TO BE PARTIALLY REPAIRED BY KONGSBERG TECHNICIAN. MAIN ENGINE UNABLE TO BE CONTROLLED FROM BRIDGE CONTROL STATION. PERMANENT REPAIRS TO BE COMPLETED BY 10DEC2024. 74 SOLAS (04) II-1/31.1 Code : 705C
2024-09-28 | 8010750 | Marine Safety Unit Toledo | 619736 | Official Number (U.S.) | AMERICAN MARINER | Bulk Carrier | UNITED STATES |  |  |  | 13 - Propulsion and Auxiliary Machinery | 13101 - Propulsion main engine | 10 - Deficiency Rectified | An inspection either general or partial depending upon the circumstances shall be made whenever any important repairs or alterations are undertaken. Vessel STBD lube oil pump is not currently operational. Prior to departure from Toledo, OH documentation and proper operation of lube oil pump should be provided/demonstrated to CG MI's.
2024-09-28 | 8006244 | Sector Northern New England | 9370018 | IMO Number | FRAM | Passenger Ship | NORWAY | DNV | DNV | DNV | 04 - Emergency Systems | 04114 - Emergency source of power - Emergency generator | 17 - Rectify deficiencies prior to departure | Where the emergency source of electrical power is a generator, it shall be started automatically upon failure of the electrical supply from the main source of electrical power and shall be automatically connected to the emergency switchboard. PSCO observed a failure of the emergency generator to start automatically and take the emergency load required by paragraph 4 of this regulation within 45 seconds. 74SOLAS 04 II-1/42.3 17ac
2024-09-28 | 8010572 | Sector New York | 9700512 | IMO Number | TITUS | Ro-Ro Cargo Ship | MALTA |  |  |  | 01 - Certificates & Documentation | 01214 - Endorsement by flagstate | 10 - Deficiency Rectified | Master and Second Officer flag state endorsement were beyond 90 day application process and could not provide original endorsement during license check.
2024-09-28 | 8006244 | Sector Northern New England | 9370018 | IMO Number | FRAM | Passenger Ship | NORWAY | DNV | DNV | DNV | 07 - Fire Safety | 07105 - Fire doors/openings in fire-resisting divisions | 10 - Deficiency Rectified | Fire doors in amin vertical zone bulkheads, galley boundaries and stairway enclosures, remote-released sliding or power operated doors shall be equipped with an alarm that souns at least 5 s but no more than 10 s after the door is released from the central control station and before the door begins to move and continues sounding until the door is completely closed. PSCO observed FD 132 did not latch. 74 SOLAS 20 II-2/9.4.1.1.5.10 10c
2024-09-28 | 8010840 | Sector Houston/Galveston | 9307097 | IMO Number | RADIANT PRIDE | Tank Ship | LIBERIA |  | AMERICAN BUREAU OF SHIPPING | AMERICAN BUREAU OF SHIPPING | 07 - Fire Safety | 07102 - Inert gas system | 17 - Rectify deficiencies prior to departure | FOR TANKERS OF 20,000 TONNES DEADWEIGHT AND UPWARDS, THE PROTECTION OF THE CARGO TANKS SHALL BE ACHIEVED BY A FIXED INERT GAS SYSTEM IN ACCORDANCE WITH THE REQUIREMENTS OF THE FIRE SAFETY CODE. THE INERT GAS SYSTEM REFERRED TO IN CHAPTER 11-2 OF CONVENTION SHALL BE DESIGNED, CONSTRUCTED, AND TESTED TO THE SATISFACTION OF THE ADMINISTRATION. PSCO OBSERVED WATER BACKFEEDING INTO 1G BLOWER #1 LEAKING OUT OF THE BLOWER CASING. ADDITIONALLY, PSCO OBSERVED TEMPORY REPAIR ON SCRUBBER THAT WAS ACTIVELY LEAKING. 74 SOLAS (2004) II-2/5.5.1.1 2007 FSS 15.2.2.1.1
2024-09-28 | 8006244 | Sector Northern New England | 9370018 | IMO Number | FRAM | Passenger Ship | NORWAY | DNV | DNV | DNV | 07 - Fire Safety | 07115 - Fire-dampers | 40 - Rectify deficiencies prior to next US port after sailing foreign | Exhasut ducts from galley ranges shall be itted with a fire damper located in the lower end of the duct which is automatically and remotely operated, and in addtiion, a remotely operated fire damper located in the upper end of the duct. Fire damper CO/1.04.61/FD, CO/1.104.63/FD, CO/1.04.64/FD did not close when activated. 74 SOLAS 14 II-2/9.7.5.2 40c
2024-09-28 | 8010840 | Sector Houston/Galveston | 9307097 | IMO Number | RADIANT PRIDE | Tank Ship | LIBERIA |  | AMERICAN BUREAU OF SHIPPING | AMERICAN BUREAU OF SHIPPING | 13 - Propulsion and Auxiliary Machinery | 13199 - Other (machinery) | 17 - Rectify deficiencies prior to departure | The condition of the ship and its equipment shall be maintained to conform with the provisions of the present regulations to ensure that the ship in all respects will remain fit to proceed to sea without danger to the ship or persons on board. PSCO observed auxiliary boiler #1 inoperable, fixed gas detection for the ballast tanks is inoperable, and fixed gas for the cargo pump room has faults on sampling point #20 due to a bad sensor. 74SOLAS (2020) I/11
2024-09-28 | 8010840 | Sector Houston/Galveston | 9307097 | IMO Number | RADIANT PRIDE | Tank Ship | LIBERIA |  | AMERICAN BUREAU OF SHIPPING | AMERICAN BUREAU OF SHIPPING | 07 - Fire Safety | 07105 - Fire doors/openings in fire-resisting divisions | 17 - Rectify deficiencies prior to departure | THE FIRE RESISTANCE OF DOORS SHALL BE EQUIVALENT TO THAT OF THE DIVISION IN WHICH THEY ARE FITTED, THIS BEING DETERMINED IN ACCORDANCE WITH THE FIRE TEST PROCEDURES CODE. DOORS AND DOOR FRAMES IN "A" CLASS DIVISIONS SHALL BE CONSTRUCTED OF STEEL. DOORS FITTED IN BOUNDARY BULKHEADS OF MACHINERY SPACES OF CATEGORY A SHALL BE REASONABLY GAS TIGHT AND SELF-CLOSING. PSCO OBSERVED CLASS A SELF-CLOSING FIRE DOOR FOR THE BRIDGE STORE LOCATED IN THE MAIN LADDER WELL, CARGO CONTROL ROOM, AND PURIFIER ROOM UNABLE TO SELF-CLOSE. ALL DOORS ARE LABELED AS CLASS A SELF-CLOSING DOORS ON THE APPROVED FIRE CONTROL PLAN. 74SOLAS(2004) II-2/9.4.2.1
2024-09-29 | 8006249 | Sector Northern New England | 8707343 | IMO Number | STAR PRIDE | Passenger Ship | BAHAMAS, THE | BUREAU VERITAS |  | BUREAU VERITAS | 11 - Life Saving Appliances | 11124 - Embarkation arrangement survival craft | 10 - Deficiency Rectified | Muster and embarkation stations shall be adequately illuminated by lighting supplied from the emergency source of electrical power required by regulation II-1/42 or II-1/43. The embarkation lighting forward of lifeboat #2 was not illuminating. 74SOLAS 97 III/11.4 10c
2024-09-29 | 8011095 | Sector Lower Mississippi | 1273719 | Official Number (U.S.) | AMERICAN VALOR | Towing Vessel | UNITED STATES |  |  |  | 13 - Propulsion and Auxiliary Machinery | 13101 - Propulsion main engine | 17 - Rectify deficiencies prior to departure | Machinery systems must be maintained to provide for the safe operation of the towing vessel and safety of persons onboard under normal and emergency conditions. Vessel suffered casualty to starboard main propulsion engine. Make repairs to the satisfaction of the vessel's Third Party Orginization, Towing Vessel Inspection Bureau.
2024-09-29 | 8006249 | Sector Northern New England | 8707343 | IMO Number | STAR PRIDE | Passenger Ship | BAHAMAS, THE | BUREAU VERITAS |  | BUREAU VERITAS | 03 - Water/Weathertight Conditions | 03199 - Other (load lines) | 10 - Deficiency Rectified | The loadline ring, lines and letters shall be painted white or yellow on a dark background or in black on a light background. They shall also be permanently marked. The deckline was painted white on a white background and was not black on a light background. Load Line Convention 8 10c
2024-09-29 | 8006249 | Sector Northern New England | 8707343 | IMO Number | STAR PRIDE | Passenger Ship | BAHAMAS, THE | BUREAU VERITAS |  | BUREAU VERITAS | 11 - Life Saving Appliances | 11117 - Lifebuoys incl. provision and disposition | 10 - Deficiency Rectified | Not less than one half of the total number of lifebuoys shall be provided with lifebuoy self-igniting lights, not less than two of these shall also be provided with lifebuoy self-activating smoke signals and be capable of quick release from the navigation bridge. PSCO observed the self-igniting light on deck 8 starboard side midship was inoperable. 74 SOLAS 97 III/7.1.3 10c
2024-09-29 | 8006249 | Sector Northern New England | 8707343 | IMO Number | STAR PRIDE | Passenger Ship | BAHAMAS, THE | BUREAU VERITAS |  | BUREAU VERITAS | 11 - Life Saving Appliances | 11117 - Lifebuoys incl. provision and disposition | 10 - Deficiency Rectified | Each lifebuoy shall be marked in block capitals of the Roman alphabet with the name and port of registry of the ship. PSCO observed the ring lifebuoy located on deck 5 aft starboard side did not have the name or port of the ship registry marked. 74 SOLAS 97 III/7.1.4 10c
2024-09-29 | 8006249 | Sector Northern New England | 8707343 | IMO Number | STAR PRIDE | Passenger Ship | BAHAMAS, THE | BUREAU VERITAS |  | BUREAU VERITAS | 07 - Fire Safety | 07103 - Division - decks, bulkheads and penetrations | 10 - Deficiency Rectified | The minimum for integrity of all bulkheads and decks shall be as prescribed in tables 26.1 to 26.4. FD(s) 622,640,A306 are required to maintain an "A" rating. PSCO observed the afor listed doors were not latching and maintaining the required boundary. 74 SOLAS 81 Amend II-2/26.1 10c
2024-09-29 | 8006249 | Sector Northern New England | 8707343 | IMO Number | STAR PRIDE | Passenger Ship | BAHAMAS, THE | BUREAU VERITAS |  | BUREAU VERITAS | 07 - Fire Safety | 07105 - Fire doors/openings in fire-resisting divisions | 10 - Deficiency Rectified | The speed of door closure shall, if necessary, be controlled so as to prevent undue danger to persons. PSCO observed FD(s) 585, 180 and A602 closing too fast. 74 SOLAS 81 Amend II-2/30.4 10c
2024-09-29 | 8006249 | Sector Northern New England | 8707343 | IMO Number | STAR PRIDE | Passenger Ship | BAHAMAS, THE | BUREAU VERITAS |  | BUREAU VERITAS | 09 - Working and Living Conditions | 09209 - Electrical | 16 - Rectify deficiencies w/in 14 days | Electrical installations shall be such that: the safety of passengers, crew and ship from electrical hazards will be ensured. PSCO observed a light in the caudro 44 galley was leaking water from within. 74 SOLAS 04 II-1/40.1.3 16ac
2024-09-29 | 8011217 | Sector San Juan | 1309821 | Official Number (U.S.) | HORNBLOWER SIMPLICITY | Passenger Ship | UNITED STATES |  |  |  | 02 - Structural Conditions | 02105 - Steering gear | 701 - Prior to carriage of passengers/cargo | A vessel must be provided with a main steering gear that is of adequate strength and capable of steering the vessel at all service speeds. The vessel reported a steering gear failure. The vessel shall make repairs of the steering gear to the satisfaction of the cognizant OCMI. 46 CFR 182.610 (a)(1)
2024-09-29 | 8011305 | Marine Safety Unit Houma | 1024643 | Official Number (U.S.) | LOUISIANA | Passenger Ship | UNITED STATES |  |  |  | 02 - Structural Conditions | 02106 - Hull damage impairing seaworthiness | 17 - Rectify deficiencies prior to departure | The OCMI may require an inspection whenever a repair is undertaken. The SPV LOUISIANA sustained damage to an area of it's bow after making contact with another vessel. Provide a repair plan/proposal, and complete satisfactory repairs prior to the carriage of passengers and departure from port. 46 CFR 176.700(D)
2024-09-30 | 7996789 | Sector Los Angeles/Long Beach | CF8364HL | State Number | STEPHEN S | Passenger Ship | UNITED STATES |  |  |  | 09 - Working and Living Conditions | 09112 - Medical Equipment | 16 - Rectify deficiencies w/in 14 days | A vessel must carry either a first-aid kit that meets the requirements in 46 CFR 199.175(b)(10), or 160.041 or a kit with equivalent contents and instructions. For equivalent kits, the contents must be stowed in a suitable, watertight container that is marked “First-Aid Kit”. A first-aid kit must be easily visible and readily available to the crew. Provide proper first aid kit.
2024-09-30 | 8011665 | Marine Safety Detachment Quad Cities | 1029327 | Official Number (U.S.) | DUBUQUES AMERICAN LADY | Passenger Ship | UNITED STATES |  |  |  | 09 - Working and Living Conditions | 09112 - Medical Equipment | 16 - Rectify deficiencies w/in 14 days | Vessel must have a first-aid kit that meets the requirements in ISO 18813:2006(E) paragraph 4.12.
2024-09-30 | 8012662 | Marine Safety Unit Morgan City | 651548 | Official Number (U.S.) | DANNY TERRAL | Towing Vessel | UNITED STATES |  |  |  | 13 - Propulsion and Auxiliary Machinery | 13101 - Propulsion main engine | 17 - Rectify deficiencies prior to departure | Machinery and electrical systems must be designed and maintained to provide for safe operation of the towing vessel and safety of persons onboard under normal and emergency conditions. Vessel experienced a higher than normal temp on the port main due to a faulty injector and broken injector rod.
2024-09-30 | 8009669 | Marine Safety Unit Chicago | 9430129 | IMO Number | JANET C | General Dry Cargo Ship | UNITED KINGDOM |  | BUREAU VERITAS | BUREAU VERITAS | 08 - Alarms | 08108 - UMS - alarms | 50 - Rectify deficiencies w/in 30 days | An alarm system shall be provided indicating any fault requiring attention and shall: .1 be capable of sounding an audible alarm in the main machinery control room or at the propulsion machinery control position, and indicate visually each separate alarm function at a suitable position. PSCO observed multiple rotating visual general alarms not operating properly in machinery space.
2024-09-30 | 7998072 | Sector Los Angeles/Long Beach | 525967 | Official Number (U.S.) | BELINDA BRUSCO | Towing Vessel | UNITED STATES |  |  |  | 07 - Fire Safety | 07199 - Other (fire safety) | 50 - Rectify deficiencies w/in 30 days | Flammable and combustible products must not be stored in machinery spaces, unless they are stored in a suitable container that meets the requirements of § 142.225 of this subchapter. Marine inspector observed plastic trash receptacle located in the engine room.
2024-09-30 | 8009773 | Sector Houston/Galveston | 9307085 | IMO Number | LR1 AMBASSADOR | Tank Ship | LIBERIA |  | RINA | RINA | 07 - Fire Safety | 07126 - Oil accumulation in engine room | 17 - Rectify deficiencies prior to departure | THE PURPOSE OF THIS REGULATION IS TO PREVENT THE IGNITION OF COMBUSTABLE MATERIALS OR FLAMMABLE LIQUIDS. FOR THIS PURPOSE, THE FOLLOWING FUNCTIONAL REQUIREMENTS SHALL BE MET: MEANS SHALL BE PROVIDED TO CONTROL LEAKS OF FLAMMABLE LIQUIDS. PSCO OBSERVED F/O LEAKS ON A/E 1 AND STARBOARD DIESEL OIL SETTLING TANK. 74SOLAS(04)II-2/4.1.1
2024-09-30 | 7996789 | Sector Los Angeles/Long Beach | CF8364HL | State Number | STEPHEN S | Passenger Ship | UNITED STATES |  |  |  | 03 - Water/Weathertight Conditions | 03199 - Other (load lines) | 16 - Rectify deficiencies w/in 14 days | At each initial and subsequent inspection for certification, the marine inspector shall check the condition of the hull. Discharge penetration for lazarette submersible bilge pump was found holed due to galvanic corrosion.
2024-09-30 | 8009528 | OP location-Sector Honolulu Prevention Department- Wailuku | 1215955 | Official Number (U.S.) | HULA GIRL | Passenger Ship | UNITED STATES |  |  |  | 99 - Other | 99101 - Other (Safety in general) | 16 - Rectify deficiencies w/in 14 days | Abandon ship and man overboard drills and training shall be logged or otherwise documented for review by the Coast Guard upon request. The drill entry shall include the following information: Date of the drill and training; and scenario and training topics. Vessel unable to provide drill/training logs. 46 CFR 185.520(f)
2024-09-30 | 8004317 | Sector Upper Mississippi River | 645746 | Official Number (U.S.) | CHUB MORRIS | Towing Vessel | UNITED STATES |  |  |  | 07 - Fire Safety | 07116 - Ventilation | 60 - Rectify deficiencies prior to movement | Means must be provided for stopping each fan in a ventilation system serving machinery spaces and for closing, in case of fire, each doorway, ventilator, and annular space around funnels and other openings into such spaces. Port and Starboard side ventilation do not open and close as designed.
2024-09-30 | 8004317 | Sector Upper Mississippi River | 645746 | Official Number (U.S.) | CHUB MORRIS | Towing Vessel | UNITED STATES |  |  |  | 13 - Propulsion and Auxiliary Machinery | 13102 - Auxiliary engine | 50 - Rectify deficiencies w/in 30 days | An exposed hazard such as gears and rotating machinery, must be protected by a cover, guard or rail. Port generator missing cover.
2024-09-30 | 8011909 | Sector Charleston | 929858 | Official Number (U.S.) | PRIDE | Passenger Ship | UNITED STATES |  |  |  | 07 - Fire Safety | 07199 - Other (fire safety) | 50 - Rectify deficiencies w/in 30 days | Waste receptacles must be constructed of non-combustible materials with no openings in the sides or the bottom. MI identified plastic waste receptacles which must be replaced with similar sized non-combustible type. 46 CFR 177.405(f)
2024-09-30 | 8004796 | Sector New Orleans | 9620621 | IMO Number | AEOLIAN BREEZE | Bulk Carrier | MARSHALL ISLANDS |  | NIPPON KAIJI KYOKAI | NIPPON KAIJI KYOKAI | 10 - Safety of Navigation | 10117 - Echo sounder | 17 - Rectify deficiencies prior to departure | All ships of 300 GT and upwards shall be fitted with an echo-sounding device, or other electronic means, to measure and display the available depth of water. PSCO observed alarm on echo-depth sounder indicating no depth reading. 74 SOLAS(20) V/19.2.3.1
2024-09-30 | 8011992 | Detached Duty Office Seward | 1063001 | Official Number (U.S.) | DISCOVERY | General Dry Cargo Ship | UNITED STATES |  |  |  | 13 - Propulsion and Auxiliary Machinery | 13199 - Other (machinery) | 17 - Rectify deficiencies prior to departure | No repairs or alterations affecting the safety of the vessel with regard to the hull, machinery, or equipment, shall be made without the knowledge of the Officer in Charge, Marine Inspection. Vessel port Z-drive has failed. Provide repair proposal for CG review and approval, followed by documentation of repair and successful sea trial once complete. 46CFR91.45-1(a)
2024-09-30 | 7982163 | Sector Los Angeles/Long Beach | 1184823 | Official Number (U.S.) | SEA SCOUT | General Dry Cargo Ship | UNITED STATES |  |  |  | 11 - Life Saving Appliances | 11118 - Lifejackets incl. provision and disposition | 16 - Rectify deficiencies w/in 14 days | Attachments and fittings. Lifejackets must have the following attachments and fittings:(i) Each lifejacket must have a lifejacket light approved under approval series 161.112 securely attached to the front shoulder area of the lifejacket. Life jacket lights were either inoperable or had expired batteries.
2024-09-30 | 8008321 | Sector New York | 1138191 | Official Number (U.S.) | LT SAMUEL S COURSEN | Passenger Ship | UNITED STATES |  |  |  | 11 - Life Saving Appliances | 11117 - Lifebuoys incl. provision and disposition | 50 - Rectify deficiencies w/in 30 days | Before the vessel leaves port and at all times during the voyage, each lifesaving appliance must be in working order and ready for immediate use. Lifebuoy retro tape, markings and plugs showed signs of deterioration.
2024-09-30 | 7996789 | Sector Los Angeles/Long Beach | CF8364HL | State Number | STEPHEN S | Passenger Ship | UNITED STATES |  |  |  | 03 - Water/Weathertight Conditions | 03105 - Covers (hatchway-, portable-, tarpaulins, etc.) | 16 - Rectify deficiencies w/in 14 days | Each deck hatch cover must have securing devices. E/R securing devices are wasted and inoperable.
2024-09-30 | 8012129 | Sector San Francisco | 9366287 | IMO Number | HANSA TROMSOE | Tank Ship | MARSHALL ISLANDS |  |  |  | 06 - Cargo Operations Including Equipment | 06199 - Other (cargo) | 40 - Rectify deficiencies prior to next US port after sailing foreign | The condition of the ship and its equipment shall be maintained to conform with the provisions of the present regulations to ensure that the ship in all respects will remain fit to proceed to sea without danger to the ship or persons on board. Vessel reported a leak on a FRAMO hydraulic line, releasing approximately 20 liters of hydraulic oil on deck. 74 SOLAS (20) I/11(a)
2024-09-30 | 8007668 | Sector Delaware Bay | 1197401 | Official Number (U.S.) | STARFISH | Passenger Ship | UNITED STATES |  |  |  | 99 - Other | 99101 - Other (Safety in general) | 10 - Deficiency Rectified | On a vessel on which the number of passengers permitted on upper decks is limited by stability criteria, the maximum number of passengers allowed on an upper deck must be indicated by a durable marking of at least 25 millimeters (1 inch) numbers and letters at the entranceway to that deck. Maximum passenger allowance for upper deck was missing. Provide the maximum passenger allowance markings required for the upper deck.
2024-09-30 | 8009528 | OP location-Sector Honolulu Prevention Department- Wailuku | 1215955 | Official Number (U.S.) | HULA GIRL | Passenger Ship | UNITED STATES |  |  |  | 13 - Propulsion and Auxiliary Machinery | 13199 - Other (machinery) | 50 - Rectify deficiencies w/in 30 days | All machinery and equipment must be installed and maintained in such a manner as to afford adequate protection from causing fire, explosion, machinery failure, and personnel injury. Port and starboard hydraulic steering fluid hose end fittings corroded. Replacement fittings shall comply with SAE J-1475 per 46 CFR 182.720(e)(1)
2024-09-30 | 8009528 | OP location-Sector Honolulu Prevention Department- Wailuku | 1215955 | Official Number (U.S.) | HULA GIRL | Passenger Ship | UNITED STATES |  |  |  | 99 - Other | 99101 - Other (Safety in general) | 50 - Rectify deficiencies w/in 30 days | The owner shall submit the following plans,that are applicable to the vessel as determined by the OCMI: On sailing vessels: (i) Masts, including integration into the ship's structure; and (ii) Rigging plan showing sail areas and centers of effort as well as the arrangement, dimensions, and connections of the standing rigging. Provide complete updated 2024 Rigging PMP for vessel. 46 CFR 177.202(b)(12)
2024-09-30 | 8003262 | Sector Corpus Christi | 9615743 | IMO Number | CLIFTON BAY | Bulk Carrier | SINGAPORE |  | NIPPON KAIJI KYOKAI | NIPPON KAIJI KYOKAI | 07 - Fire Safety | 07106 - Fire detection and alarm system | 17 - Rectify deficiencies prior to departure | The following fire protection systems shall be kept in good order so as to ensure their required performance if a fire occurs; fire detection and fire alarm systems. PSCO attempted to test three flame detectors in the engine room. The following fire protection systems shall be kept in good order so as to ensure their required performance if a fire occurs; fire detection and fire alarm systems. PSCO attempted to test three flame detectors in the engine room without receiving the alarm. Crew had previously been using a lighter to test flame detectors due to flame lamp not causing detectors to alarm. PSCO could not successfully repeat flame detector actuation. Engine room is currently unattended. 74SOLAS(09) II-2/14.2.1.1.2 17ac
2024-09-30 | 8012267 | Sector Southeastern New England | 1348956 | Official Number (U.S.) | GENERATER | Offshore | UNITED STATES |  |  |  | 08 - Alarms | 08101 - General alarm | 50 - Rectify deficiencies w/in 30 days | Each vessel must be fitted with a general alarm that complies with subpart 113.25 of this chapter. Each cargo vessel must have a manually operated contact maker for the general emergency alarm system in the navigating bridge and at the feeder distribution panel IF the general alarm power supply is NOT in or next to the navigating bridge. A vessel must not have more than one other contact maker that operates the general emergency alarm system in addition to those required on navigation bridge unless the installation of other contact makers has been accepted by the Commandant. Re-submit justification for additional contact makers to Commandant or remove from vessel. Remove contact maker that is accessible to offshore workers: (1) 01 aft deck outside (2) main deck fwd outside
2024-09-30 | 8012267 | Sector Southeastern New England | 1348956 | Official Number (U.S.) | GENERATER | Offshore | UNITED STATES |  |  |  | 01 - Certificates & Documentation | 01309 - Fire control plan - all | 50 - Rectify deficiencies w/in 30 days | Update fire control plan to indicate changes including separating general alarms and call points
2024-09-30 | 8011446 | Sector Virginia | 9593816 | IMO Number | ZHENG RUN | Bulk Carrier | PANAMA |  | RINA | PANAMA | 03 - Water/Weathertight Conditions | 03104 - Cargo & other hatchways | 40 - Rectify deficiencies prior to next US port after sailing foreign | After any survey of the ship under Article 14 has been completed, no change shall be made in the structural, equipment, arrangements, material or scantling covered by the survey without sanction of the Administration. PSCO observed cracks in the hatch coaming structure at the rack and pinion device on cargo holds number 4, 5, 6 on both port and starboard sides. Cracks and deformations were also observed in the knife edge around cargo holds 4, 5, 6 that dud not allow hold covers to be weathertight. ICLL 66 Art. 15 40ac
2024-09-30 | 7996789 | Sector Los Angeles/Long Beach | CF8364HL | State Number | STEPHEN S | Passenger Ship | UNITED STATES |  |  |  | 13 - Propulsion and Auxiliary Machinery | 13104 - Bilge pumping arrangements | 16 - Rectify deficiencies w/in 14 days | A submersible electric bilge pump shall have a positive shutoff valve is installed at the hull penetration. No valve in laz pump installation.
2024-09-30 | 8007668 | Sector Delaware Bay | 1197401 | Official Number (U.S.) | STARFISH | Passenger Ship | UNITED STATES |  |  |  | 13 - Propulsion and Auxiliary Machinery | 13108 - Operation of machinery | 10 - Deficiency Rectified | Shutoff valves, installed so as to close against the fuel flow, must be fitted in the fuel supply lines and must be manually operable from outside the compartment. The port fuel supply shutoff valve reach rod weld was found wasted. Re-attach reach rod to fuel shutoff valve.
2024-09-30 | 8012033 | Sector Jacksonville | CG034009 | Coast Guard Number | KIRBY 10510 | Barge | UNITED STATES |  |  |  | 99 - Other | 99101 - Other (Safety in general) | 16 - Rectify deficiencies w/in 14 days | Cargo tanks in which Grade D or E liquids only are to be transported shall be fitted with gooseneck vents and flame screens. 3 goosenecks on the port side was missing flame screens.
2024-09-30 | 8012075 | Sector Houston/Galveston | 1210817 | Official Number (U.S.) | BOARDWALK BEAST | Passenger Ship | UNITED STATES |  |  |  | 13 - Propulsion and Auxiliary Machinery | 13108 - Operation of machinery | 701 - Prior to carriage of passengers/cargo | A VESSEL MUST HAVE A MAIN STEERING GEAR THAT IS CAPABLE OF STEERING THE VESSEL AT ALL SERVICE SPEEDS. THE VESSEL EXPERIENCED A CASUALTY ON 28SEP2024 AT APPROXIMATELY 1445 LOCAL, RESULTING IN THE LOSS OF STEERING RESPONSIVENESS, CAUSING THE OPERATOR TO MAKE A RETURN TO THE PIER UTILIZING THE TWIN PROPULSION SYSTEM. EMAIL NOTIFICATION WAS MADE TO SECTOR HG IO's AT APPROXIMATELY 2054 LOCAL TIME ON 29SEP2024. VESSEL IS PROHIBITED FROM OPERATIONS UNTIL A SATISFACTORY SEA TRIAL HAS BEEN PERFORMED IN THE PRESENCE OF A CG MARINE INPSECTOR. 46CFR182.610
2024-09-30 | 7996789 | Sector Los Angeles/Long Beach | CF8364HL | State Number | STEPHEN S | Passenger Ship | UNITED STATES |  |  |  | 11 - Life Saving Appliances | 11118 - Lifejackets incl. provision and disposition | 16 - Rectify deficiencies w/in 14 days | Each child size life jacket must be stowed in a location that is appropriately marked and separated from adult life jackets so the child size life jackets are not mistaken for adult life jackets. Child PFDs found stowed in same compartment as Adult PFDs.
2024-09-30 | 8009669 | Marine Safety Unit Chicago | 9430129 | IMO Number | JANET C | General Dry Cargo Ship | UNITED KINGDOM |  | BUREAU VERITAS | BUREAU VERITAS | 09 - Working and Living Conditions | 09207 - Obstruction/slipping, etc. | 50 - Rectify deficiencies w/in 30 days | The steering gear compartments shall be: .2 provided with suitable arrangements to ensure working access to steering gear machinery and controls. These arrangements shall include handrails and gratings or other non-slip surfaces to ensure suitable working conditions in the event of hydraulic fluid leakage. No grating or nonslip surfaces in steering gear compartment.
2024-09-30 | 8009669 | Marine Safety Unit Chicago | 9430129 | IMO Number | JANET C | General Dry Cargo Ship | UNITED KINGDOM |  | BUREAU VERITAS | BUREAU VERITAS | 07 - Fire Safety | 07124 - Maintenance of Fire protection systems | 10 - Deficiency Rectified | The purpose of this regulation is to maintain and monitor the effectiveness of the fire safety measures the ship is provided with. For this purpose, the following functional requirements shall be met: .1 fire protection systems and fire-fighting systems and appliances shall be maintained ready for use. Tank level indicator sight glass is unable to display water level in water mist system. Tank appears to be empty based on sight glass.
2024-09-30 | 8007668 | Sector Delaware Bay | 1197401 | Official Number (U.S.) | STARFISH | Passenger Ship | UNITED STATES |  |  |  | 07 - Fire Safety | 07106 - Fire detection and alarm system | 10 - Deficiency Rectified | An interconnected fire detection system in compliance with § 181.450 must be installed in all enclosed areas where passengers and crew have routine access, including accommodation spaces and machinery spaces. Installed fire detection system was found inoperable. Repair or replace interconnected fire detection system to the satisfaction of the OCMI.
2024-09-30 | 7996789 | Sector Los Angeles/Long Beach | CF8364HL | State Number | STEPHEN S | Passenger Ship | UNITED STATES |  |  |  | 11 - Life Saving Appliances | 11118 - Lifejackets incl. provision and disposition | 16 - Rectify deficiencies w/in 14 days | An adult life jacket must be provided for each person carried on board a vessel. 02 Adult PFDs were found no longer serviceable. Vessel reduced to the carriage of 18 persons until PFDs are replaced.
2024-09-30 | 7996789 | Sector Los Angeles/Long Beach | CF8364HL | State Number | STEPHEN S | Passenger Ship | UNITED STATES |  |  |  | 02 - Structural Conditions | 02108 - Electrical installations in general | 16 - Rectify deficiencies w/in 14 days | Battery terminals shall be of the soldered type and all connections shall be made to the battery terminals with permanent type connectors. Spring clips or other temporary type clamps are not permitted. Port battery found with wing nuts on terminal connections.
2024-09-30 | 8003262 | Sector Corpus Christi | 9615743 | IMO Number | CLIFTON BAY | Bulk Carrier | SINGAPORE |  | NIPPON KAIJI KYOKAI | NIPPON KAIJI KYOKAI | 11 - Life Saving Appliances | 11119 - Immersion suits | 40 - Rectify deficiencies prior to next US port after sailing foreign | If a ship has any watch or work stations which are located remotely from the places where immersion suits are normally stowed, including remotely located survival craft, additional emersion suits shall be provided at the locations. PSCO discovered only two immersion suits for the forward six man life raft stowed in the BOSN locker; while six life jackets were accounted for. 74SOLAS(20) III/32.3.3 40ac
2024-09-30 | 8012097 | Detached Duty Office Grand Haven | 552395 | Official Number (U.S.) | MANITOWOC | Bulk Carrier | UNITED STATES |  |  |  | 02 - Structural Conditions | 02107 - Ballast, fuel and other tanks |  | Vessel is permitted to transit from Muskegon, MI to Port Inland, MI in order to have repair team meet vessel and determine necessary repairs for holes in ballast tank adjacent to #1 Cargo Hold at approximately 19 feet. Vessel is to submit permanent repair proposal and make permanent repairs to satisfactory of USCG and ABS prior to departure from Port Inland, MI.
2024-09-30 | 8007668 | Sector Delaware Bay | 1197401 | Official Number (U.S.) | STARFISH | Passenger Ship | UNITED STATES |  |  |  | 02 - Structural Conditions | 02105 - Steering gear | 10 - Deficiency Rectified | A vessel must be provided with a main steering gear that is of adequate strength and capable of steering the vessel at all service speeds. Both rudder shaft braces fastened to the transom were found fractured. Repair braces to original strength.
2024-09-30 | 8012033 | Sector Jacksonville | CG034009 | Coast Guard Number | KIRBY 10510 | Barge | UNITED STATES |  |  |  | 07 - Fire Safety | 07109 - Fixed fire extinguishing installation | 16 - Rectify deficiencies w/in 14 days | At each inspection for certification, periodic inspection, and at such other times as considered necessary, the inspector must determine that all fire extinguishing equipment is in suitable condition. Starboard fire extinguisher indicator was in the red and signs of corrosion on the neck and bottom.
2024-09-30 | 8012033 | Sector Jacksonville | CG034009 | Coast Guard Number | KIRBY 10510 | Barge | UNITED STATES |  |  |  | 06 - Cargo Operations Including Equipment | 06199 - Other (cargo) | 16 - Rectify deficiencies w/in 14 days | Each hose must be marked with one of the following: (1) The name of each product for which the hose may be used; or (2) For oil products, the words “OIL SERVICE” Each hose also must be marked with the following: (1) Maximum allowable working pressure; (3)Date of the latest test required by 33 CFR 156.170. Discharge piping stencil was missing maximum allowable working pressure and the name of the product which the piping may be used.
2024-09-30 | 8012033 | Sector Jacksonville | CG034009 | Coast Guard Number | KIRBY 10510 | Barge | UNITED STATES |  |  |  | 10 - Safety of Navigation | 10109 - Lights, shapes, sound-signals | 16 - Rectify deficiencies w/in 14 days | The sidelights of vessels of 20 meters or more in length shall be fitted with matt black inboard screens. Inboard screens were found to be faded.
2024-09-30 | 8012033 | Sector Jacksonville | CG034009 | Coast Guard Number | KIRBY 10510 | Barge | UNITED STATES |  |  |  | 08 - Alarms | 08199 - Other (alarms) | 16 - Rectify deficiencies w/in 14 days | For cargoes that have toxic properties, listed in 46 CFR Table 151.05 with the “Special requirements” column referring to 46 CFR 151.50-5, an overfill alarm and shutdown system that meet the requirements of 46 CFR 39.2007(a), 39.2009(a), or 39.2009(b) must be used for primary overfill protection. Alarm was not functioning.
2024-09-30 | 8011666 | Sector San Francisco | 602358 | Official Number (U.S.) | PEBBLE BEACH | Barge | UNITED STATES |  |  |  | 06 - Cargo Operations Including Equipment | 06199 - Other (cargo) | 701 - Prior to carriage of passengers/cargo | Cargo pump relief valves shall be tested at least once each year to determine that they function satisfactorily at the pressure at which they are set to open. 46CFR35-35-70(b). No records of relief valve test provided.
2024-09-30 | 8011666 | Sector San Francisco | 602358 | Official Number (U.S.) | PEBBLE BEACH | Barge | UNITED STATES |  |  |  | 06 - Cargo Operations Including Equipment | 06107 - Cargo operation | 701 - Prior to carriage of passengers/cargo | Each tank vessel with a cargo capacity of 1,000 or more cubic meters (approximately 6,290 barrels), loading oil or oil residue as cargo, must have one overfill device that is permanently installed on each cargo tank and meets the requirements of this section. Vessel was unable to demonstrate overfill device operation. 33CFR155.480(b)
2024-09-30 | 8011666 | Sector San Francisco | 602358 | Official Number (U.S.) | PEBBLE BEACH | Barge | UNITED STATES |  |  |  | 10 - Safety of Navigation | 10109 - Lights, shapes, sound-signals | 701 - Prior to carriage of passengers/cargo | A vessel or object... being towed shall exhibit: (i) Sidelights; (ii) A sternlight. Barge found with installed but inoperable side and stern lights. 33CFR83.24(e)
2024-09-30 | 7996789 | Sector Los Angeles/Long Beach | CF8364HL | State Number | STEPHEN S | Passenger Ship | UNITED STATES |  |  |  | 09 - Working and Living Conditions | 09298 - Other (accident prevention) | 60 - Rectify deficiencies prior to movement | At each inspection for certification and at every other vessel inspection all observed unsafe practices, fire hazards, and other hazardous situations must be corrected and all required guards and protective devices must be in satisfactory condition. Vessel is leaking excessive amount of Carbon Monoxide (CO) into engine room space from damaged exhaust piping on port engine. Marine Inspector’s 4-gas detector indicated CO levels at Elevated CO level poses a serious risk to the crew when accessing space for operating the bilge system.
2024-09-30 | 8012994 | Sector San Juan | 1073516 | Official Number (U.S.) | MATT'S CAT | Passenger Ship | UNITED STATES |  |  |  | 11 - Life Saving Appliances | 11117 - Lifebuoys incl. provision and disposition | 50 - Rectify deficiencies w/in 30 days | Each ring life buoy on a vessel must:(1) Be approved in accordance with § 160.050 in subchapter Q of this chapter, or other standard specified by the Commandant, including, but not limited to, approval series 160.150. Grab line found deteriorated and broke when inspecting.
2024-09-30 | 8011791 | Sector Maryland-National Capital Region | 944223 | Official Number (U.S.) | UNDER DOG | Passenger Ship | UNITED STATES |  |  |  | 11 - Life Saving Appliances | 11116 - Distress flares | 701 - Prior to carriage of passengers/cargo | 11116 - A vessel on a lakes, bays, and sounds, or rivers route must carry:(1) Three hand red flare distress signals and(2) Three hand orange smoke distress signals. Red hand flares may be substituted for orange smoke distress signals. 03 of the vessels flares are expired. 46 CFR 180.68(b)
2024-09-30 | 8009773 | Sector Houston/Galveston | 9307085 | IMO Number | LR1 AMBASSADOR | Tank Ship | LIBERIA |  | RINA | RINA | 07 - Fire Safety | 07126 - Oil accumulation in engine room | 17 - Rectify deficiencies prior to departure | THE PURPOSE OF THIS REGULATION IS TO PREVENT THE IGNITION OF COMBUSTABLE MATERIALS OR FLAMMABLE LIQUIDS. FOR THIS PURPOSE, THE FOLLOWING FUNCTIONAL REQUIREMENTS SHALL BE MET: MEANS SHALL BE PROVIDED TO CONTROL LEAKS OF FLAMMABLE LIQUIDS. PSCO OBSERVED OIL LEAKS ON ALL THREE CARGO PUMPS AND THE 2 STRIPPING PUMPS IN THE CARGO PUMP ROOM. 74SOLAS(04)II-2.4.1.1
2024-09-30 | 7998072 | Sector Los Angeles/Long Beach | 525967 | Official Number (U.S.) | BELINDA BRUSCO | Towing Vessel | UNITED STATES |  |  |  | 11 - Life Saving Appliances | 11128 - Line-throwing appliance | 50 - Rectify deficiencies w/in 30 days | Each towing vessel in oceans and coastwise service must have a line throwing appliance approved under approval series 160.040. Equipment for impulse-projected rocket type line-throwing appliances includes four rocket projectiles and not less than 4 primer-ejector cartridges which fit the chamber of the launcher. Marine inspector observed vessel had three lines/rocket projectiles launchers present.
2024-09-30 | 7996789 | Sector Los Angeles/Long Beach | CF8364HL | State Number | STEPHEN S | Passenger Ship | UNITED STATES |  |  |  | 13 - Propulsion and Auxiliary Machinery | 13104 - Bilge pumping arrangements | 16 - Rectify deficiencies w/in 14 days | A submersible electric bilge pump shall be permanently mounted in bilge. Bilge pump in laz space was not mounted to hull.
2024-09-30 | 8007691 | Sector Mobile | 9625839 | IMO Number | PAN UNITY | Bulk Carrier | PANAMA | KOREAN REGISTER |  | PANAMA MARITIME AUTHORITY | 01 - Certificates & Documentation | 01322 - Conformance Test Report | 17 - Rectify deficiencies prior to departure | Systems and equipment used to meet the requirements of this regulation shall conform to performance standards and functional requirements not inferior to those adopted by the organization. PSCO observed the absence of valid LRIT conformance test report.
2024-09-30 | 8009060 | Sector Detroit | 269757 | Official Number (U.S.) | WILLIAM EUGENE | Towing Vessel | UNITED STATES |  |  |  | 10 - Safety of Navigation | 10119 - Rudder angle indicator | 705 - Other - as specified | The physical portion of the rudder angle indicator at the steeing gear became detached during the inspection. Re-attached the device to enable the rudder angle indicator. 46 CFR 143.585(d)
2024-09-30 | 8011495 | Marine Safety Unit Morgan City | 592712 | Official Number (U.S.) | AUDREY HARRIS | Towing Vessel | UNITED STATES |  |  |  | 99 - Other | 99101 - Other (Safety in general) | 16 - Rectify deficiencies w/in 14 days | (1) The marine employer must have a sufficient number of alcohol testing devices readily accessible onboard the vessel to determine the presence of alcohol in the system of each individual who was directly involved in the Serious Marine Incident (SMI). Alcohol strips on board were expired.
2024-09-30 | 7996789 | Sector Los Angeles/Long Beach | CF8364HL | State Number | STEPHEN S | Passenger Ship | UNITED STATES |  |  |  | 11 - Life Saving Appliances | 11118 - Lifejackets incl. provision and disposition | 16 - Rectify deficiencies w/in 14 days | The number and identification of the items stowed inside, and their sizes, must be marked in clearly legible letters and numbers on each container for life jackets, letters and numbers must be at least 2 in high. Child PFDs once relocated need to be marked
2024-09-30 | 8012994 | Sector San Juan | 1073516 | Official Number (U.S.) | MATT'S CAT | Passenger Ship | UNITED STATES |  |  |  | 10 - Safety of Navigation | 10111 - Charts | 16 - Rectify deficiencies w/in 14 days | harts and nautical publications.(a) As appropriate for the intended voyage, a vessel must carry adequate and up-to-date:(1) Charts of large enough scale to make safe navigation possible;(2) U.S. Coast Pilot or similar publication;(3) Coast Guard Light List;(4) Tide tables; and(5) Current tables, or a river current publication issued by the U.S. Army Corps of Engineers or a river authority. Update Charts, Tide Tables and coast pilot to the satisfaction of the attending marine inspector.
2024-09-30 | 8009773 | Sector Houston/Galveston | 9307085 | IMO Number | LR1 AMBASSADOR | Tank Ship | LIBERIA |  | RINA | RINA | 07 - Fire Safety | 07126 - Oil accumulation in engine room | 60 - Rectify deficiencies prior to movement | THE PURPOSE OF THIS REGULATION IS TO PREVENT THE IGNITION OF COMBUSTABLE MATERIALS OR FLAMMABLE LIQUIDS. FOR THIS PURPOSE, THE FOLLOWING FUNCTIONAL REQUIREMENTS SHALL BE MET: MEANS SHALL BE PROVIDED TO CONTROL LEAKS OF FLAMMABLE LIQUIDS. PSCO OBSERVED FUEL OIL LEAKS ON THE MAIN ENGINE ON AL INJECTORS AND BOOSTER PUMPS. ADDITIONALLY, PSCO OBSERVED POOLED FUEL OIL ON THE EXHAUST SIDE OF THE MAIN ENGINE. 74SOLAS(04)II-2/4.1.1
2024-09-30 | 8009528 | OP location-Sector Honolulu Prevention Department- Wailuku | 1215955 | Official Number (U.S.) | HULA GIRL | Passenger Ship | UNITED STATES |  |  |  | 13 - Propulsion and Auxiliary Machinery | 13104 - Bilge pumping arrangements | 701 - Prior to carriage of passengers/cargo | Machinery and equipment installed on each vessel must be suitable for the vessel and its operation and for the purpose intended. A visual and audible alarm must be provided at the operating station to indicate a high water level in normally unmanned spaces. Starboard "fore-peak" electrical bilge switch inoperable, requires replacement and Starboard "lazarette" compartment audible alarm for high water bilge alarm not operational. 46 CFR 182.530(a) 46 CFR 182.100
2024-09-30 | 8012994 | Sector San Juan | 1073516 | Official Number (U.S.) | MATT'S CAT | Passenger Ship | UNITED STATES |  |  |  | 08 - Alarms | 08199 - Other (alarms) | 50 - Rectify deficiencies w/in 30 days | A visual indicator must be provided at the operating station to indicate when any automatic bilge pump is operating. Visual indicator inoperable at lower control station.
2024-09-30 | 8003262 | Sector Corpus Christi | 9615743 | IMO Number | CLIFTON BAY | Bulk Carrier | SINGAPORE |  | NIPPON KAIJI KYOKAI | NIPPON KAIJI KYOKAI | 07 - Fire Safety | 07122 - Fire control plan | 17 - Rectify deficiencies prior to departure | Crew members shall be trained to be familiar with the arrangements of the ship as well as the location and operation of any fire-fighting systems and appliances that they may be called upon to use. Chief mate was unable to properly demonstrate a CO2 release in cargo hold #3 IAW posted instructions. Stop valve simulated release after bottles were charged and attempted to use safety pin chain to manually discharge CO2 cylinders instead of proper tool in CO2 room. 13JUN2024 Chief mate completed safety familiarization training on emergency arrangement procedures. In addition, there were a total of six CO2 releasing instructions posted, with some having incorrect information. 74SOLAS(09) II-2/15.2.2.1 17ac
2024-09-30 | 8012994 | Sector San Juan | 1073516 | Official Number (U.S.) | MATT'S CAT | Passenger Ship | UNITED STATES |  |  |  | 11 - Life Saving Appliances | 11132 - Maintenance and inspections | 10 - Deficiency Rectified | The master of the vessel shall ensure that:(a) Each EPIRB, other than an EPIRB in an inflatable liferaft, must be tested monthly, using the integrated test circuit and output indicator, to determine that it is operative;(b) The EPIRB's battery is replaced after it is used, or before the date required by FCC regulations in 47 CFR part 80, whichever comes sooner; and(c) The EPIRB test required by paragraph (a) shall be logged or otherwise documented, as applicable. Captain did not have monthly test logged.
2024-09-30 | 7996789 | Sector Los Angeles/Long Beach | CF8364HL | State Number | STEPHEN S | Passenger Ship | UNITED STATES |  |  |  | 03 - Water/Weathertight Conditions | 03105 - Covers (hatchway-, portable-, tarpaulins, etc.) | 16 - Rectify deficiencies w/in 14 days | Each deck hatch cover exposed to the weather must be watertight. Lazarette deck hatch gasket was found detached from cover.
2024-09-30 | 7998072 | Sector Los Angeles/Long Beach | 525967 | Official Number (U.S.) | BELINDA BRUSCO | Towing Vessel | UNITED STATES |  |  |  | 02 - Structural Conditions | 02105 - Steering gear | 50 - Rectify deficiencies w/in 30 days | A towing vessel must be maintained and operated so the watertight integrity and stability of the vessel are not compromised. Marine inspector observed stream of water from both port and starboard rudder posts. Vessel to make repairs at next dry dock.
2024-09-30 | 8011485 | Sector Jacksonville | 1275950 | Official Number (U.S.) | MISS SOUTHERN | Towing Vessel | UNITED STATES |  |  |  | 01 - Certificates & Documentation | 01199 - Other (certificates) | 705 - Other - as specified | Regardless of the option chosen to obtain a COI, upon obtaining a COI each towing vessel must then undergo a drydock and internal structural examination a the following intervals: A vessel that is exposed to salt water not more than 6 months in any 12-month period since the last examination or initial certification must undergo a drydock and internal structural examination at least once every 5 years. Vessel missed drydock exam date and internal structure exam. Drydock exam and internal structure exam date was 30 September 2024. Vessel is prohibited commercial operations until credit drydock and internal structure exam is completed. 46 CFR 137.300 (a)(2)
2024-09-30 | 7998072 | Sector Los Angeles/Long Beach | 525967 | Official Number (U.S.) | BELINDA BRUSCO | Towing Vessel | UNITED STATES |  |  |  | 09 - Working and Living Conditions | 09219 - Pipes, wires (insulation) | 50 - Rectify deficiencies w/in 30 days | Piping and machinery components that exceed 220 °C (428 °F), including fittings, flanges, valves, exhaust manifolds, and turbochargers, must be insulated. Marine inspector observed no protection on the port and starboard main propulsion engines.
2024-09-30 | 8011666 | Sector San Francisco | 602358 | Official Number (U.S.) | PEBBLE BEACH | Barge | UNITED STATES |  |  |  | 06 - Cargo Operations Including Equipment | 06107 - Cargo operation | 701 - Prior to carriage of passengers/cargo | The cargo discharge piping of all tank vessels shall be tested at least once each year for tightness, at the maximum working pressure. Last cargo piping test was greater than a year prior. 46 CFR 35.35-70(d)
2024-09-30 | 8011632 | Marine Safety Unit Lake Worth | 1124677 | Official Number (U.S.) | SAMANA | Passenger Ship | UNITED STATES |  |  |  | 01 - Certificates & Documentation | CG001 - Certificate of Inspection (COI) | 701 - Prior to carriage of passengers/cargo | Your vessel must undergo an annual inspection within 3 months before or after each anniversary date. Vessel is past due for its annual inspection. Vessel cannot cary passengers until an annual inspection has been conducted.
2024-09-30 | 8013803 | Detached Duty Office Fort Myers | 1158586 | Official Number (U.S.) | PEGGY ANN | Towing Vessel | UNITED STATES |  |  |  | 01 - Certificates & Documentation | 01104 - Cargo Ship Safety Radio (including exemption) | 50 - Rectify deficiencies w/in 30 days | The Bridge-to-Bridge Act and the regulations of this part apply to the following vessels in the navigable waters of the United States:(c) Every towing vessel of 7.8 meters (26 feet) or over in length, measured from end to end over the deck excluding sheer. The vessel's FCC Bridge-to-Bridge Act Safety Certificate is expired. Submit a valid FCC Bridge-to-Bridge Act Safety Certificate to the CG Marine Inspector. 47CFR80.1005
2024-09-30 | 8011464 | Sector Miami | 265008 | Official Number (U.S.) | GREG | Towing Vessel | UNITED STATES |  |  |  | 11 - Life Saving Appliances | 11118 - Lifejackets incl. provision and disposition | 16 - Rectify deficiencies w/in 14 days | Each lifejacket must be marked: In block capital letters with the name of the vessel. Lifejackets missing name.
2024-09-30 | 7982163 | Sector Los Angeles/Long Beach | 1184823 | Official Number (U.S.) | SEA SCOUT | General Dry Cargo Ship | UNITED STATES |  |  |  | 03 - Water/Weathertight Conditions | 03107 - Doors | 16 - Rectify deficiencies w/in 14 days | The stairways, corridors, and doors shall be so arranged as to permit a ready and direct access to the various lifeboat embarkation areas. Port side railing is bent inward in way of port side main cabin emergency exit door. This, combined with the bent outside door lever, restricts the opening to just 14 inches.
2024-09-30 | 8011665 | Marine Safety Detachment Quad Cities | 1029327 | Official Number (U.S.) | DUBUQUES AMERICAN LADY | Passenger Ship | UNITED STATES |  |  |  | 10 - Safety of Navigation | 10116 - Nautical publications | 16 - Rectify deficiencies w/in 14 days | Vessel must have current up to date charts and publications. Vessel did not have current Nav rules or charts on board.
2024-09-30 | 8011665 | Marine Safety Detachment Quad Cities | 1029327 | Official Number (U.S.) | DUBUQUES AMERICAN LADY | Passenger Ship | UNITED STATES |  |  |  | 01 - Certificates & Documentation | 01218 - Medical certificate | 16 - Rectify deficiencies w/in 14 days | Vessel captain must have a current medical certificate with their credential while operating a vessel.
2024-09-30 | 8011718 | Sector Maryland-National Capital Region | 581410 | Official Number (U.S.) | LEAD DOG | Passenger Ship | UNITED STATES |  |  |  | 01 - Certificates & Documentation | CG003 - USCG Certificate of Documentation (COD) | 16 - Rectify deficiencies w/in 14 days | The person in command of a documented vessel must have on board that vessel the original Certificate of Documentation currently in effect for that vessel. 46CFR67.313(a)
2024-09-30 | 8011666 | Sector San Francisco | 602358 | Official Number (U.S.) | PEBBLE BEACH | Barge | UNITED STATES |  |  |  | 06 - Cargo Operations Including Equipment | 06107 - Cargo operation | 701 - Prior to carriage of passengers/cargo | An inland tank barge with the capacity of 250 or more barrels that is carrying oil or a hazardous material as cargo must be equipped with— A mechanical means of closing each drain and scupper within the coaming. Vessel was unable to securely fit 02 plugs into the deck containment. 33CFR155.310(b)
2024-09-30 | 8011657 | Marine Safety Unit Baton Rouge | 505848 | Official Number (U.S.) | LCP - 7 | Barge | UNITED STATES |  |  |  | 02 - Structural Conditions | 02106 - Hull damage impairing seaworthiness | 701 - Prior to carriage of passengers/cargo | All tank vessels, the construction or conversion after July 1, 1951, shall conform to the requirements in this subpart. Barge representative reported a pinhole on the bow bulkhead of the number one cargo tank. Permanent repairs shall be completed prior to the on load of cargo to the satisfaction of the attending CG Marine Inspector.
2024-09-30 | 8011312 | Sector New Orleans | 1220840 | Official Number (U.S.) | GM 5048 | Barge | UNITED STATES |  |  |  | 02 - Structural Conditions | 02106 - Hull damage impairing seaworthiness | 705 - Other - as specified | When major alterations or major repairs of tank vessels become necessary the work shall be done under the direction of the Officer in Charge, Marine Inspection, and shall be in accordance with the regulations in effect for new construction insofar as possible. IAW D8/D9 TBSIP Guide, on 29SEP2024, vessel reported pin hole leaks in cargo tank top. Vessel permitted one-time transit from current docked position at mile marker 140 to repair facility at mile marker 106, under conditions set forth in the submitted plan, to conduct repairs. If the marine chemist requires the tank to be cleaned prior to repair, the vessel may make the transit to Delta Cleaning at MM 125 and back to the repair facility at mile marker 106. Permanent repairs shall be completed prior to on load of cargo to the satisfaction of attending CG Marine Inspector.
2024-09-30 | 8011575 | Sector New Orleans | 656683 | Official Number (U.S.) | ROOSTER II | Passenger Ship | UNITED STATES |  |  |  | 13 - Propulsion and Auxiliary Machinery | 13199 - Other (machinery) | 60 - Rectify deficiencies prior to movement | Internal combustion engines exhaust, boiler, and galley uptakes, and similar sources of ignition shall be kept clear of and suitably insulated from any woodwork or other combustible matter. MI observed oil leak onto exhaust. 46CFR 177.10-5
2024-09-30 | 8011575 | Sector New Orleans | 656683 | Official Number (U.S.) | ROOSTER II | Passenger Ship | UNITED STATES |  |  |  | 07 - Fire Safety | 07199 - Other (fire safety) | 60 - Rectify deficiencies prior to movement | Shutoff valves, installed so as to close against the fuel flow shall be fitted in the fuel system, one at the tank connection and one at th engine end of the fuel line to stop fuel flow wgen servicing accessories. The shutoff valve at the tank shall be operable from outside the tank compartment. MI observed fuel hutoff valve at the tank inoperable. 46 CFR 182.20-40(b)(3)
2024-09-30 | 8011666 | Sector San Francisco | 602358 | Official Number (U.S.) | PEBBLE BEACH | Barge | UNITED STATES |  |  |  | 07 - Fire Safety | 07199 - Other (fire safety) | 16 - Rectify deficiencies w/in 14 days | No flammable or combustible liquids may be stowed in any accommodation, control, or service space (other than a paint locker). Relocate paint and other flammable stores from the aftmost container on deck to a paint locker or remove from vessel. 46CFR147.45(b)
2024-09-30 | 8011666 | Sector San Francisco | 602358 | Official Number (U.S.) | PEBBLE BEACH | Barge | UNITED STATES |  |  |  | 06 - Cargo Operations Including Equipment | 06199 - Other (cargo) | 701 - Prior to carriage of passengers/cargo | Cargo pump pressure gage shall be tested at least once a year for accuracy. Records not provided. 46 CFR 35.35-70(c)
2024-09-30 | 8011666 | Sector San Francisco | 602358 | Official Number (U.S.) | PEBBLE BEACH | Barge | UNITED STATES |  |  |  | 11 - Life Saving Appliances | 11117 - Lifebuoys incl. provision and disposition | 16 - Rectify deficiencies w/in 14 days | At least one-half the total number of lifebuoys on the vessel must each be fitted with a self-igniting light approved under approval series 161.010. The self-igniting light may not be attached to the lifebuoys required by this section to be fitted with lifelines. 46CFR199.70(a)(3)(ii)
2024-09-30 | 8011666 | Sector San Francisco | 602358 | Official Number (U.S.) | PEBBLE BEACH | Barge | UNITED STATES |  |  |  | 11 - Life Saving Appliances | 11118 - Lifejackets incl. provision and disposition | 16 - Rectify deficiencies w/in 14 days | Lifejackets must have the following attachments and fittings: (i) Each lifejacket must have a lifejacket light approved under approval series 161.112 securely attached to the front shoulder area of the lifejacket. (ii) Each lifejacket must have a whistle firmly secured by a cord to the lifejacket. Lifejackets found missing attachments. 46CCFR199.70(b)(4)
2024-09-30 | 8011665 | Marine Safety Detachment Quad Cities | 1029327 | Official Number (U.S.) | DUBUQUES AMERICAN LADY | Passenger Ship | UNITED STATES |  |  |  | 01 - Certificates & Documentation | 01305 - Log-books/compulsory entries | 16 - Rectify deficiencies w/in 14 days | All MOB, FIRE and ABANDON SHIP drills must be logged to include the date, general descriptions, training topics and who participated.
2024-09-30 | 8011464 | Sector Miami | 265008 | Official Number (U.S.) | GREG | Towing Vessel | UNITED STATES |  |  |  | 07 - Fire Safety | 07199 - Other (fire safety) | 16 - Rectify deficiencies w/in 14 days | Machinery systems must be designed and maintained to provide for safe operation of the towing vessel and safety of persons onboard under normal and emergency conditions. Fuel filter housing equipment for port and stbd engine have plastic bowls on the bottom that would melt in a fire. Replace plastic with metal bowl.
2024-09-30 | 8011718 | Sector Maryland-National Capital Region | 581410 | Official Number (U.S.) | LEAD DOG | Passenger Ship | UNITED STATES |  |  |  | 10 - Safety of Navigation | 10116 - Nautical publications | 701 - Prior to carriage of passengers/cargo | As appropriate for the intended voyage, a vessel must carry adequate and up-to-date: (1) Charts of large enough scale to make safe navigation possible; (2) U.S. Coast Pilot or similar publication; (3) Coast Guard Light List; (4) Tide tables; and (5) Current tables, or a river current publication issued by the U.S. Army Corps of Engineers or a river authority. (b) Extracts from the publications listed above for the areas to be transited may be provided instead of the complete publication. 46CFR184.420
2024-09-30 | 8009669 | Marine Safety Unit Chicago | 9430129 | IMO Number | JANET C | General Dry Cargo Ship | UNITED KINGDOM |  | BUREAU VERITAS | BUREAU VERITAS | 09 - Working and Living Conditions | 09209 - Electrical | 10 - Deficiency Rectified | The purpose of this regulation is to prevent the ignition of combustible materials or flammable liquids. For this purpose, the following functional requirements shall be met: .5 ignition sources shall be separated from combustible materials and flammable liquids. PSCO observed the light in paint locker wiring exposed causing hazard.
2024-09-30 | 8011718 | Sector Maryland-National Capital Region | 581410 | Official Number (U.S.) | LEAD DOG | Passenger Ship | UNITED STATES |  |  |  | 11 - Life Saving Appliances | 11116 - Distress flares | 16 - Rectify deficiencies w/in 14 days | A vessel on a lakes, bays, and sounds, or rivers route must carry: (1) Three hand red flare distress signals approved in accordance with § 160.021 in subchapter Q of this chapter, or other standard specified by the Commandant; and (2) Three hand orange smoke distress signals approved in accordance with in subchapter Q of this chapter, or other standard specified by the Commandant. 46CFR180.68
2024-09-30 | 8011748 | Sector Southeastern New England | 585704 | Official Number (U.S.) | VIKING STARSHIP | Passenger Ship | UNITED STATES |  |  |  | 13 - Propulsion and Auxiliary Machinery | 13101 - Propulsion main engine | 701 - Prior to carriage of passengers/cargo | Machinery and equipment installed on each vessel must be suitable for the vessel and its operation and for the purpose intended. Received report that the vessel's stbd shaft is broken and they are transiting from Montauk, NY to Goodison Shipyard in North Kingstown, RI for repairs. Prior to carrying passenger or cargo, complete repairs and conduct a sea trial to the satisfaction of the Coast Guard Marine Inspector.
2024-09-30 | 8011793 | Marine Safety Unit Texas City | 1026728 | Official Number (U.S.) | DEWITT C. GREER | Passenger Ship | UNITED STATES |  |  |  | 13 - Propulsion and Auxiliary Machinery | 13102 - Auxiliary engine | 17 - Rectify deficiencies prior to departure | In addition to the emergency power sources required under part 112 of this chapter, each self-propelled vessel and each mobile offshore drilling unit must have at least two electric generating sources. Upon discovery of a low voltage alarm on generator 1, vessel identified the autobus system not automatically switching to generator 2 along with the voith drive system. Vessel is required to identify discrepancies and have class attend to verify repairs prior to sailing. Vessel is authorized a one time transit to Galveston Work Dock with zero passengers on board.
2024-09-30 | 8004317 | Sector Upper Mississippi River | 645746 | Official Number (U.S.) | CHUB MORRIS | Towing Vessel | UNITED STATES |  |  |  | 02 - Structural Conditions | 02199 - Other (Structural condition) | 705 - Other - as specified | Each towing vessel certificated under the provisions of this sub chapter must be in full compliance with the terms of the COI. Rudder posts have play in them allowing water to come up on deck and make loud clanking when operating rudders. Operator is to come up with a plan to rectify issue due to dry dock not being until 2026 and present to the CG.
2024-09-30 | 8011464 | Sector Miami | 265008 | Official Number (U.S.) | GREG | Towing Vessel | UNITED STATES |  |  |  | 11 - Life Saving Appliances | 11101 - Lifeboats | 16 - Rectify deficiencies w/in 14 days | Each towing vessel must carry the survival craft specified in Table 141.305 of this section, as appropriate for the towing vessel, in an aggregate capacity to accommodate the total number of individuals onboard. Vessel does not have skiff onboard that it usually operates with.
2024-09-30 | 7982163 | Sector Los Angeles/Long Beach | 1184823 | Official Number (U.S.) | SEA SCOUT | General Dry Cargo Ship | UNITED STATES |  |  |  | 03 - Water/Weathertight Conditions | 03103 - Railing, gangway, walkway and means for safe passage | 16 - Rectify deficiencies w/in 14 days | All vessels shall have efficient guard rails or bulwarks on decks and bridges. The height of rails or bulwarks shall be at least 39.5 inches from the deck except that where this height would interfere with the normal operation of the vessel, a lesser height may be approved by the Commandant. At exposed peripheries of the freeboard and superstructure decks, the rails shall be in at least three courses, including the top. The opening below the lowest course shall not be more than 9 inches. The courses shall not be more than 15 inches apart. Section of railing in aft port quarter, aft midship are broken and or missing courses. Also, hand rail on wheelhouse roof fractured at base on afterside.
2024-09-30 | 8011464 | Sector Miami | 265008 | Official Number (U.S.) | GREG | Towing Vessel | UNITED STATES |  |  |  | 11 - Life Saving Appliances | 11117 - Lifebuoys incl. provision and disposition | 16 - Rectify deficiencies w/in 14 days | Each lifebuoy on a towing vessel must Be marked in block capital letters with the name of the vessel. Name of vessel is missing on lifebuoy.
2024-09-30 | 8011460 | Sector Virginia | 1039050 | Official Number (U.S.) | MYSTIC LADY II | Passenger Ship | UNITED STATES |  |  |  | 01 - Certificates & Documentation | CG001 - Certificate of Inspection (COI) | 705 - Other - as specified | A vessel that is exposed to salt water more than three months in any 12 month period since the last examination must undergo a drydock examination and an internal structural at least once every two years. Vessel is beyond two years from last last inspection, vessels COI is suspended for non compliance with the requirements of subchpater T until credit drydock is given. //46 CFR 176.600(c)(1)// //46 CFR 176.107(c)// //705c//
2024-09-30 | 8011791 | Sector Maryland-National Capital Region | 944223 | Official Number (U.S.) | UNDER DOG | Passenger Ship | UNITED STATES |  |  |  | 13 - Propulsion and Auxiliary Machinery | 13199 - Other (machinery) | 701 - Prior to carriage of passengers/cargo | 13199 - Shutoff valves, installed so as to close against the fuel flow, must be fitted in the fuel supply lines, one at the tank connection and one at the engine end of the fuel line to stop fuel flow when servicing accessories. The handle for the fuel shutoff valve on the port side broke off rendering it inoperable. 46 CFR 182.455(b)(4)
2024-09-30 | 8011718 | Sector Maryland-National Capital Region | 581410 | Official Number (U.S.) | LEAD DOG | Passenger Ship | UNITED STATES |  |  |  | 04 - Emergency Systems | 04110 - Abandon ship drills | 16 - Rectify deficiencies w/in 14 days | Abandon ship, Fire, and man overboard drills and training shall be logged or otherwise documented for review by the Coast Guard upon request. 46CFR185.520(f)
2024-09-30 | 8009773 | Sector Houston/Galveston | 9307085 | IMO Number | LR1 AMBASSADOR | Tank Ship | LIBERIA |  | RINA | RINA | 09 - Working and Living Conditions | 09214 - Emergency cleaning devices | 10 - Deficiency Rectified | WHERE CABLES WHICH ARE INSTALLED IN HAZARDOUS AREAS INTRODUCE THE RISK OF FIRE OR EXPLOSION IN THE EVENT OF AN ELECTRICAL FAULT IN SUCH AREAS, SPECIAL PRECAUTIONS AGAINST SUCH RISKS SHALL EB TAKEN TO THE SATISFACTION OF THE ADMINISTRATION. PSCO OBSERVED EXPOSED WIRING ON A PRESSURE SENSOR ON THE STARBOARD MANIFOLD. 74SOLAS(04)II-1/45.5.4
2024-09-30 | 7998072 | Sector Los Angeles/Long Beach | 525967 | Official Number (U.S.) | BELINDA BRUSCO | Towing Vessel | UNITED STATES |  |  |  | 09 - Working and Living Conditions | 09217 - Warning notices | 50 - Rectify deficiencies w/in 30 days | Paints, coatings, or other flammable or combustible products onboard a towing vessel must be stored in a designated storage room or cabinet when not in use. Marine inspector observed the designated flammable storage was not clearly identified/marked.
2024-09-30 | 7996789 | Sector Los Angeles/Long Beach | CF8364HL | State Number | STEPHEN S | Passenger Ship | UNITED STATES |  |  |  | 01 - Certificates & Documentation | 01326 - Stability Information Booklet | 50 - Rectify deficiencies w/in 30 days | The certification of inspection and stability letter shall, in general, be framed under glass or other transparent material and posted in a conspicuous place. Vessel has adequate space on bulkheads to post certificates; certificates were held in binder.
2024-09-30 | 8009773 | Sector Houston/Galveston | 9307085 | IMO Number | LR1 AMBASSADOR | Tank Ship | LIBERIA |  | RINA | RINA | 06 - Cargo Operations Including Equipment | 06199 - Other (cargo) | 40 - Rectify deficiencies prior to next US port after sailing foreign | A TANKER CARRYING CRUDE OIL SHALL HAVE ON BOARD AND IMPLEMENT A VOC MANAGEMENT PLAN APPROVED BY THE ADMINISTRATION. PSCO OBSERVED P/V VALVES ON DECK SET TO 1600mmWG, DESPITE VESSEL'S VOC MANAGEMENT PLAN REQUIRING A PRESSURE SETTING OF 1700mmWG. MARPOL VI/15.6
2024-09-30 | 8009773 | Sector Houston/Galveston | 9307085 | IMO Number | LR1 AMBASSADOR | Tank Ship | LIBERIA |  | RINA | RINA | 08 - Alarms | 08104 - Steering gear alarm | 40 - Rectify deficiencies prior to next US port after sailing foreign | THE CONDITION OF THE SHIP AND ITS EQUIPMENT SHALL BE MAINTAINED TO CONFORM WITH THE PROVISIONS OF THE PRESENT REGULATIONS TO ENSURE THAT THE SHIP IN ALL RESPECTS WILL REMAIN FIT TO PROCEED TO SEA WITHOUT DANGER TO THE SHIP OR PERSONS ONBOARD. PSCO OBSERVED INSTALLED AUDIBLE ALARM IN THE STEERING GEAR ROOM INOPERABLE. 74SOLAS(20)I/11
2024-09-30 | 7996789 | Sector Los Angeles/Long Beach | CF8364HL | State Number | STEPHEN S | Passenger Ship | UNITED STATES |  |  |  | 11 - Life Saving Appliances | 11199 - Other (life saving) | 10 - Deficiency Rectified | Each EPIRB, other than an EPIRB in an inflatable liferaft, must be tested monthly, using the integrated test circuit and output indicator, to determine that it is operative; the EPIRB test required by paragraph (a) shall be logged or otherwise documented. Last documented EPIRB test was in March 2024, MI witnessed test and documented in log.
2024-09-30 | 8011495 | Marine Safety Unit Morgan City | 592712 | Official Number (U.S.) | AUDREY HARRIS | Towing Vessel | UNITED STATES |  |  |  | 09 - Working and Living Conditions | 09208 - Protection machinery | 50 - Rectify deficiencies w/in 30 days | (a) Machinery and electrical systems must be designed and maintained to provide for safe operation of the towing vessel and safety of persons onboard under normal and emergency conditions. The following items were observed unsafe for persons onboard: (1) Engine drive shafts in engine room missing guards (2) Rubber hose from turbo to intake side had large crack (3) Guard broken on generator pulley system exposing rotating machinery (4) Rubber hose to Marine Sanitation Device piping missing hose clamps for proper seal (5) Stbd main engine had excessive oil leak
2024-09-30 | 8011495 | Marine Safety Unit Morgan City | 592712 | Official Number (U.S.) | AUDREY HARRIS | Towing Vessel | UNITED STATES |  |  |  | 04 - Emergency Systems | 04102 - Emergency fire pump and its pipes | 16 - Rectify deficiencies w/in 14 days | (a) A fixed fire pump must be capable of: (1) Delivering water simultaneously from the two hydrants, or from both branches of the fitting if the highest hydrant has a Siamese fitting, at a pitot-tube pressure of at least 344 kilopascals (kPa)(50 pounds per square inch (psi)), and a flow rate of at least 300 liters per minute (lpm)(80 gallon per minute (gpm)). Fixed fire pump pressure failed to reach 50 psi.
2024-09-30 | 8011495 | Marine Safety Unit Morgan City | 592712 | Official Number (U.S.) | AUDREY HARRIS | Towing Vessel | UNITED STATES |  |  |  | 05 - Radio Communications | 05101 - Distress messages: obligations and procedures | 16 - Rectify deficiencies w/in 14 days | In addition to the radiotelephone required by paragraph (b) of this section, each vessel described in paragraph (a) of this section while transiting any waters within a Vessel Traffic Service Area, must have on board a radiotelephone capable of transmitting and receiving on the VTS designated frequency in Table 161.12(c)(VTS and VMRS Centers, Call Signs/MMSI, Designated Frequencies, and Monitoring Areas). MMSI number absent from Radiotelephone.
2024-10-01 | 7843511 | Sector Los Angeles/Long Beach | 679587 | Official Number (U.S.) | ENTERTAINER | Passenger Ship | UNITED STATES |  |  |  | 10 - Safety of Navigation | 10109 - Lights, shapes, sound-signals | 10 - Deficiency Rectified | A power driven vessel underway shall exhibit a stern light as required by 33 CFR 83.20. Stern light inoperable during inspection.
2024-10-01 | 7843511 | Sector Los Angeles/Long Beach | 679587 | Official Number (U.S.) | ENTERTAINER | Passenger Ship | UNITED STATES |  |  |  | 09 - Working and Living Conditions | 09204 - Safe means of access | 10 - Deficiency Rectified | Means of escape. The dimensions of a means of escape must be such as to allow easy movement of persons when wearing life jackets. There must be no protrusions in means of escape that could cause injury, ensnare clothing, or damage life jackets. Galley escape had tray rack, extinguishing pipe with 1” cable run hanging from tape in place, and wood dunnage obstructing the egress. The fixed extinguishing pipe presents a low overhead but could be adequate by keeping the space open, and the section of piping (at head level for 6’ person) could be fitted with highly visible markings and no cables hanging or objects that could snag clothing or life jackets. 177.15-1 All vessels shall be provided two avenues of escape from all general areas accessible or where the crew may be mornally employed, so located if one is not available the other may be.
2024-10-01 | 8008912 | Sector Honolulu | 576844 | Official Number (U.S.) | THOMAS W | Miscellaneous Vessel | UNITED STATES |  |  |  | 09 - Working and Living Conditions | 09204 - Safe means of access | 705 - Other - as specified | The Inspection shall be such as to insure that the vessel, as regards to structure... and other equipment, is in satisfactory condition and fit for the service for which it is intended, and that it complies with the applicable regulations or such vessels... The catwalk for the crane has several areas that are wasted and broken welds. Barge rep was on scene and USCG MI pointed out the areas to be crop and renewed to original by October 31st, 2025, during Class survey. (705) 46 CFR 91.25-10
2024-10-01 | 8012875 | OP location-Sector Honolulu Prevention Department- Wailuku | 1190685 | Official Number (U.S.) | OCEAN DISCOVERY | Passenger Ship | UNITED STATES |  |  |  | 07 - Fire Safety | 07113 - Fire pumps and its pipes | 50 - Rectify deficiencies w/in 30 days | All machinery and equipment must be installed and maintained in such a manner as to afford adequate protection from causing fire, explosion, machinery failure, and personnel injury. Pin hole leak located on portion of port fire main piping. Soft patch covering leak. Repair damaged piping to provide leak free system from port fire main. Test fire main to ensure system operating at 60psi working pressure. 46 CFR 182.100
2024-10-01 | 8012599 | Sector Upper Mississippi River | 528155 | Official Number (U.S.) | GLADYS FORD | Towing Vessel | UNITED STATES |  |  |  | 01 - Certificates & Documentation | CG001 - Certificate of Inspection (COI) | 705 - Other - as specified | The owner or managing operator of the towing vessel must make a request for an amended COI to the cognizant OCMI any time there is a change in the character of the vessel, its operation, or similar factors specified in its current COI. AS of this date this office has not received a request for an amended COI when certain factors, as stated on the COI, are no longer current. Specifically, the vessel is no longer operated by Mardi Gras Marine and the vessel is no longer covered by TSMS Certificate ITOW-MGM-20240306. The vessel must satisfy all requirements to receive an amended COI, which may include an OCMI inspection, prior to conducting commercial towing operations.
2024-10-01 | 7843511 | Sector Los Angeles/Long Beach | 679587 | Official Number (U.S.) | ENTERTAINER | Passenger Ship | UNITED STATES |  |  |  | 09 - Working and Living Conditions | 09209 - Electrical | 16 - Rectify deficiencies w/in 14 days | All cable and wire must be installed with metal supports spaced not more than 610 millimeters (24 inches) apart, and in such a manner as to avoid chafing and other damage. The use of plastic tie wraps must be limited to bundling or retention of multiple cable installations, and not used as a means of support. MI identified hanging wires not supported by metal supports for the following: Bilge float switch located in steering gear space, light wiring located in steering gear, wire runs in port galley, wire runs aft of stbd main engine shaft seal access plate.
2024-10-01 | 8000489 | Sector Boston | 548820 | Official Number (U.S.) | BRANT POINT | Passenger Ship | UNITED STATES |  |  |  | 10 - Safety of Navigation | 10109 - Lights, shapes, sound-signals | 16 - Rectify deficiencies w/in 14 days | The sidelights of vessels of 20 meters or more in length shall be fitted with matte black inboard screens and meet the requirements of § 84.15…..Vessel does not have matte black inboard screens as required.
2024-10-01 | 8013277 | Marine Safety Unit Coram | 1337498 | Official Number (U.S.) | JUBILANCE | Passenger Ship | UNITED STATES |  |  |  | 01 - Certificates & Documentation | 01199 - Other (certificates) | 50 - Rectify deficiencies w/in 30 days | User fees were not paid.
2024-10-01 | 7995143 | Sector Key West | 1229369 | Official Number (U.S.) | MELISSA RENEE | Passenger Ship | UNITED STATES |  |  |  | 11 - Life Saving Appliances | 11127 - Buoyant apparatus | 50 - Rectify deficiencies w/in 30 days | Each item of survival craft equipment must be good quality and efficient for the purpose it is intended to serve. Life float needs to be painted with proper paint.
2024-10-01 | 7995143 | Sector Key West | 1229369 | Official Number (U.S.) | MELISSA RENEE | Passenger Ship | UNITED STATES |  |  |  | 10 - Safety of Navigation | 10111 - Charts | 50 - Rectify deficiencies w/in 30 days | As appropriate for the intended voyage, a vessel must carry adequate and up-to-date:Charts, U.S. Coast Pilot,Light list, Tide tables.
2024-10-01 | 7843511 | Sector Los Angeles/Long Beach | 679587 | Official Number (U.S.) | ENTERTAINER | Passenger Ship | UNITED STATES |  |  |  | 03 - Water/Weathertight Conditions | 03199 - Other (load lines) | 16 - Rectify deficiencies w/in 14 days | Penetrations and openings in watertight bulkheads must have means to make them watertight. Penetrations in A Class fire control boundaries for electrical cables, pipes, trunks, ducts, must be constructed to prevent the passage of flame and smoke for one hour. MI identified wire penetration between steering gear space and aft storage space (a MWTB listed on vessels stability letter) bulk head not watertight or smoke/fume tight.
2024-10-01 | 8011596 | Marine Safety Unit Toledo | 278780 | Official Number (U.S.) | HERBERT C JACKSON | Bulk Carrier | UNITED STATES |  |  |  | 07 - Fire Safety | 07105 - Fire doors/openings in fire-resisting divisions | 705 - Other - as specified | Existing structure arrangements and materials previously approved will be considered satisfactory so long as they are maintained in good condition to the satisfaction of the Officer in Charge, Marine Inspection. Door to laundry room adjacent to steering gear room is missing. Installed original fire door required in the space prior 30NOV2024 to the satisfaction of a CG marine inspector. 46 CFR 92.07-90
2024-10-01 | 8006200 | Sector Corpus Christi | 9731377 | IMO Number | CHIPOLBROK ATLANTIC | General Dry Cargo Ship | HONG KONG |  | LLOYD'S REGISTER OF SHIPPING | LLOYD'S REGISTER OF SHIPPING | 15 - Safety Management Systems (ISM) | 15113 - Other (ISM) | 16 - Rectify deficiencies w/in 14 days | The company should establish procedures, plans and instructions, including checklists as appropriate for key shipboard operations concerning the safety of the personnel, ship and protection of the environment. PSCO observed C/E use an open flame test equipment to test Flame detector in purifier space causing it to burn the casing of the flame detector. Per user guide, the recommended equipment is to use a test lamp. Due to engineering crew not knowing how to properly test, an ISM audit is required. 74SLOAS(14) IX/3.1 ISM Code 7.
2024-10-01 | 8006200 | Sector Corpus Christi | 9731377 | IMO Number | CHIPOLBROK ATLANTIC | General Dry Cargo Ship | HONG KONG |  | LLOYD'S REGISTER OF SHIPPING | LLOYD'S REGISTER OF SHIPPING | 07 - Fire Safety | 07106 - Fire detection and alarm system | 16 - Rectify deficiencies w/in 14 days | A fixed fire detection and alarm system shall be provided in accordance with the provisions of ths regulation. Due to defeciency above flame detector is degraded and should be replaced. 74SOLAS(09) II-2/7.2.2.1
2024-10-01 | 8013445 | OP location-Sector Honolulu Prevention Department- Kailua Kona | 1289314 | Official Number (U.S.) | AMELIA | Passenger Ship | UNITED STATES |  |  |  | 02 - Structural Conditions | 02112 - Hull - corrosion | 50 - Rectify deficiencies w/in 30 days | Identified pitted areas around the keel in the following spaces: Fwd aux spaces port/stbd sides, Fwd fuel tank space port side, aft fuel tank space stbd side. Must re assess marked areas and repair all pitted areas exceeding 25% wastage to the satisfaction of the USCG Marine Inspector.
2024-10-01 | 8012358 | Marine Safety Unit Duluth | 9419319 | IMO Number | FRASERBORG | General Dry Cargo Ship | NETHERLANDS |  | LLOYD'S REGISTER OF SHIPPING | LLOYD'S REGISTER OF SHIPPING | 14 - Pollution Prevention | CG005 - Ballast water report | 10 - Deficiency Rectified | The Master, owner, operator, agent or person in charge of a vessel must submit a ballast water report to the National Ballast Information Clearinghouse by electronic ballast water report format using methods specified at NBIC's website. The vessel submitted ballast water reports for Cleveland,Detroit, Chicago and Duluth to the incorrect address.
2024-10-01 | 8006250 | Marine Safety Unit Port Arthur | 1269714 | Official Number (U.S.) | MISS GWEN | Passenger Ship | UNITED STATES |  |  |  | 05 - Radio Communications | 05112 - VHF EPIRB | 705 - Other - as specified | Each vsl that operates beyond 3 NM from the shoreline must have onboard a FCC Type Accepted Category 1, 406 MHz EPIRB installed to automatically float free and activate. The EPIRB battery is expired. Vsl limited to operate less than 3 NM from shoreline until EPIRB battery replaced / serviced.
2024-10-01 | 8012783 | Marine Safety Detachment Nashville | 1333590 | Official Number (U.S.) | FREEDOM | Towing Vessel | UNITED STATES |  |  |  | 07 - Fire Safety | 07124 - Maintenance of Fire protection systems | 16 - Rectify deficiencies w/in 14 days | Inspection and testing. All portable fire extinguishers, semi-portable fire-extinguishing systems, fire-detection systems, and fixed fire-extinguishing systems, including ventilation, machinery shutdowns, and fixed fire-extinguishing system pressure-operated dampers on board the vessel, must be inspected or tested at least once every 12 months, as prescribed in paragraphs (a)(1) through (8) of this section, or more frequently if otherwise required by the TSMS applicable to the vessel. Fixed fire-extinguishing systems must be inspected and tested, as required by table 142.240 of this section, in addition to the tests required by §§ 147.60 and 147.65 of subchapter N of this chapter. (1) The records of inspections and tests of fire-detection systems and fixed fire-extinguishing systems must be recorded in the TVR, official logbook, or in accordance with any TSMS applicable to the vessel. The following minimum information is required: (i) The dates when inspections and tests were performed, the number and any other identification of each unit inspected and tested, the results of the inspections and tests, and the name of the crewmember, surveyor or auditor and any others conducting the inspections and tests, must be included. (ii) Receipts and other records generated by these inspections and tests must be retained for at least 1 year and made available upon request. (2) The records of inspections and tests of portable fire extinguishers and semi-portable fire-extinguishing systems may be recorded in accordance with paragraph (c)(1) of this section, or on a tag attached to each unit by a qualified servicing organization. **Fixed C02 bank no record of being serviced in the last year. **Portable extinguishers(2) in the steering room have expired service tags. **Portable extinguisher, port/weather/main deck missing service tag.
2024-10-01 | 8000489 | Sector Boston | 548820 | Official Number (U.S.) | BRANT POINT | Passenger Ship | UNITED STATES |  |  |  | 07 - Fire Safety | 07199 - Other (fire safety) | 16 - Rectify deficiencies w/in 14 days | At each inspection for certification and at every other vessel inspection all observed unsafe practices, fire hazards, and other hazardous situations must be corrected and all required guards and protective devices must be in satisfactory condition. Lube oil hose on starboard engine was laying across engine block and obtained heat damage to the outer sheathing of the hose.
2024-10-01 | 8006250 | Marine Safety Unit Port Arthur | 1269714 | Official Number (U.S.) | MISS GWEN | Passenger Ship | UNITED STATES |  |  |  | 13 - Propulsion and Auxiliary Machinery | 13101 - Propulsion main engine | 10 - Deficiency Rectified | Machinery and equipment installed on each vsl must be suitable for its operation and for the purpose intended. Flexible non-metallic raw water piping on stbrd ENG punctured. Corrected on-the-spot.
2024-10-01 | 7843511 | Sector Los Angeles/Long Beach | 679587 | Official Number (U.S.) | ENTERTAINER | Passenger Ship | UNITED STATES |  |  |  | 07 - Fire Safety | 07104 - Main Vertical zone | 16 - Rectify deficiencies w/in 14 days | A door in A-class fire control boundary in a stairtower must be the self closing type. Self closing door in galley stair access to main deck does not fully close. Gap less than 1/2" may continue operations until fixed.
2024-10-01 | 8011596 | Marine Safety Unit Toledo | 278780 | Official Number (U.S.) | HERBERT C JACKSON | Bulk Carrier | UNITED STATES |  |  |  | 09 - Working and Living Conditions | 09209 - Electrical | 705 - Other - as specified | Combustible material should be avoided in the construction of electrical equipment. Deck cable penetration to main switchboard bus used do not appear to be flame resistant or retardant and appears to be of combustible nature. Conduct permanent repairs prior 30NOV2024 to the satisfaction of CG marine inspector. 46 CFR 111.01(b)
2024-10-01 | 7843511 | Sector Los Angeles/Long Beach | 679587 | Official Number (U.S.) | ENTERTAINER | Passenger Ship | UNITED STATES |  |  |  | 09 - Working and Living Conditions | 09209 - Electrical | 16 - Rectify deficiencies w/in 14 days | Electrical equipment on a vessel must be installed and maintained to protect passengers, crew, other persons, and the vessel from electrical hazards, including fire, caused by or originating in electrical equipment, and electrical shock. MI identified the following unsafe electrical conditions: loose power outlet located in lazarette, loose power outlet located on port side 02 deck, and port fwd head distribution panel door not secured near port storage entry.
2024-10-01 | 7995143 | Sector Key West | 1229369 | Official Number (U.S.) | MELISSA RENEE | Passenger Ship | UNITED STATES |  |  |  | 07 - Fire Safety | 07115 - Fire-dampers | 50 - Rectify deficiencies w/in 30 days | A fire boy fire extinguishing system requires all ventilation ports be able to be secured in case of a engine room fire. Repair port side ventilation handle does not work properly.
2024-10-01 | 7995143 | Sector Key West | 1229369 | Official Number (U.S.) | MELISSA RENEE | Passenger Ship | UNITED STATES |  |  |  | 05 - Radio Communications | 05199 - Other (radio communication) | 50 - Rectify deficiencies w/in 30 days | A vessel must comply with applicable requirements for any radio requirements for a station license and installations set forth be FCC. Vessel needs a new FCC safety certificate.
2024-10-01 | 8011596 | Marine Safety Unit Toledo | 278780 | Official Number (U.S.) | HERBERT C JACKSON | Bulk Carrier | UNITED STATES |  |  |  | 02 - Structural Conditions | 02108 - Electrical installations in general | 705 - Other - as specified | Where cables pass through fire boundaries, arrangements should be made to ensure the integrity of the bulkhead is not impaired. Cable penetration to conveyorman shop has an IT cable that runs through a cable gland which compromises the fire boundary. Enact permanent repairs prior 30NOV24 to the satisfaction of CG marine inspector 46 CFR 111.60-5(a)(1) Ref. IEEE 45-2002 Sect. 25.7
2024-10-01 | 8011596 | Marine Safety Unit Toledo | 278780 | Official Number (U.S.) | HERBERT C JACKSON | Bulk Carrier | UNITED STATES |  |  |  | 09 - Working and Living Conditions | 09110 - Electrical devices | 705 - Other - as specified | The general construction of the vessel shall be such as to minimize fire hazards insofar as is reasonable and practicable. Dryer machine in laundry room adjacent to steering gear room has a bucket that is collecting all the lint and it is not properly exhausted as recommended by the manufacturer's installation manual. Dryer equipment shall be not used until properly exhausted and lint bucket is removed to the satisfaction of a CG marine inspector. 46 CFR 92.05-1
2024-10-01 | 8012599 | Sector Upper Mississippi River | 528155 | Official Number (U.S.) | GLADYS FORD | Towing Vessel | UNITED STATES |  |  |  | 07 - Fire Safety | 07110 - Fire fighting equipment and appliances | 705 - Other - as specified | A towing vessel that is certified for rivers must be equipped with either an approved 160-B semi-portable fire extinguisher OR a fixed fire-extinguishing system installed to protect the engine room. The vessel is not currently equipped with either the required semi-portable fire extinguisher or an approved fixed fire extinguishing system. The vessel must have the full complement of fire fighting equipment prior to conducting commercial towing operations.
2024-10-01 | 8008912 | Sector Honolulu | 576844 | Official Number (U.S.) | THOMAS W | Miscellaneous Vessel | UNITED STATES |  |  |  | 09 - Working and Living Conditions | 09209 - Electrical | 16 - Rectify deficiencies w/in 14 days | The installations of all systems of an electrical engineering or interior communication nature, together with the details of design, construction, and installation, shall be in accordance with the requirements of subchapter J of this chapter. Battery in machinery space missing cover and battery on deck for hydraulic power unit not in a battery box. 46 CFR 96.05-1
2024-10-01 | 8010001 | Sector Honolulu | 9236200 | IMO Number | NORMAND CLIPPER | Research Ship | NORWAY |  |  |  | 14 - Pollution Prevention | 14503 - Garbage management plan | 10 - Deficiency Rectified | Marpol V/10.2 Every ship of 100 gross tonnage and above shall carry a garbage management plan which the crew shall follow. Vessel stored food waste in the vicinity of food stores and not in accordance with their garbage management plan.
2024-10-01 | 8012299 | Sector Houston/Galveston | 9591832 | IMO Number | THERESA HEBEI | Bulk Carrier | HONG KONG |  | BUREAU VERITAS | BUREAU VERITAS | 02 - Structural Conditions | 02134 - Loading/Ballast condition | 15 - Rectify deficiencies by next port | TO DISCHARGE BALLAST WATER INTO WATERS OF THE UNITED STATES, THE MASTER, OWNER, OPERATOR, AGENT, OR PERSON IN CHARGE OF A VESSEL SUBJECT TO 151.2025 OF THIS SUBPART MUST ENSURE THAT THE BALLAST WATER MEETS THE BALLAST WATER DISCHARGE STANDARDS IN 151.2030(a) USE AN AMS, OR BALLAST FROM A U.S. PUBLIC WATER SYSTEM. THERESA HEBEI OF KEEL LAID DATE OF 25JUN2011, AND BALLAST CAPACITY OF 35700m^3 IS PAST ITS COMPLIANCE DATE IN 33CFR151.2035(b). CURRENTLY VESSELS BWTS HAS REPETITIVE TRO HIGH ALARMS DURING BALLAST DISCHARGE.SHIPS CREW STATED THE OXIDIZER IS HAND MIXED BY THE CREW. PSCO OBSERVED ABNORMAL ALARMS THROUGHOUT THE PAST THREE BALLAST OPERATIONS. VESSEL IS NOT AUTHORIZED TO DISCHARGE UNTREATED BALLAST UNLESS AUTHORIZED BY COTP UNDER 33CFR151.2040 33CFR151.2035
2024-10-01 | 8010001 | Sector Honolulu | 9236200 | IMO Number | NORMAND CLIPPER | Research Ship | NORWAY |  |  |  | 15 - Safety Management Systems (ISM) | 15108 - Reports of non-conf., accidents & hazardous occur. | 50 - Rectify deficiencies w/in 30 days | SOLAS 74 IX/3 The company and the ship shall comply with the requirements of the International Safety Management code. ISM Code 9.1 The SMS should include procedures ensuring that non-conformities, accidents and hazardous situations are reported to the company. Vessel failed to make proper notification of 01 fire detector in GMDSS battery space was alarming when exposed to hot weather. Vessel installed a fan in space in attempt to remedy the situation.
2024-10-01 | 8012056 | Marine Safety Unit Houma | 1034084 | Official Number (U.S.) | LYLA ANGELLE | Passenger Ship | UNITED STATES |  |  |  | 07 - Fire Safety | 07106 - Fire detection and alarm system | 50 - Rectify deficiencies w/in 30 days | Irrespective of build date, a vessel to which this subchapter applies must meet 46 CFR 181.405 and 46 CFR 181.450. Vessel is not fitted with interconnected fire detectors in the galley, engine room, and generator room. Install an approved fire detection system to the satisfaction of the attending marine inspector.
2024-10-01 | 8013117 | Marine Safety Unit Portsmouth | 528731 | Official Number (U.S.) | CHALLENGER | Passenger Ship | UNITED STATES |  |  |  | 13 - Propulsion and Auxiliary Machinery | 13199 - Other (machinery) | 705 - Other - as specified | Where flexible nonmetallic hose is permitted for use in piping systems by this section, it must meet SAE J-1942. Flexible nonmetallic hose must be complete with factory-assembled end fittings requiring no further adjustment of the fittings on the hose, or field attachable type fittings may be used. Hose end fittings must comply with SAE J-1475. Steering gear hose is clear tubing. Provide proposal and complete replacement prior to 2025 season.
2024-10-01 | 8013117 | Marine Safety Unit Portsmouth | 528731 | Official Number (U.S.) | CHALLENGER | Passenger Ship | UNITED STATES |  |  |  | 05 - Radio Communications | 05114 - Reserve source of energy | 705 - Other - as specified | Any small passenger vessel the keel of which was laid after March 1, 1957, must have a reserve power supply located on the same deck as the main wheel house or at least one deck above the vessel's main deck, unless the main power supply is so situated, if— (1) The vessel is of more than 100 gross tons; or (2) Beginning March 25, 2009: (i) The vessel carries more than 150 passengers or has overnight accommodations for more than 49 persons; or (ii) The vessel operates on the high seas. vessel house batteries are located in engine room. Provide proposal to complete correction. Correction to be completed prior to 2025 passenger season.
2024-10-01 | 8008594 | Sector San Juan | 1029924 | Official Number (U.S.) | STRAITS EXPRESS | Passenger Ship | UNITED STATES |  |  |  | 01 - Certificates & Documentation | 01213 - Evidence of Basic Training | 16 - Rectify deficiencies w/in 14 days | The training program must address firefighting proficiency and must include fire and smoke detection and automatic systems on board. Crew was unfamiliar with proper testing of fire and smoke detection systems, resulting in melting of the detectors. Familiarize crew with fire control plan and proper testing of detectors. 46 CFR 122.420(b)(1)(vi) 16c
2024-10-01 | 7976540 | Sector Los Angeles/Long Beach | 577636 | Official Number (U.S.) | CAPE ISABEL | Ro-Ro Cargo Ship | UNITED STATES |  |  |  | 07 - Fire Safety | 07199 - Other (fire safety) | 50 - Rectify deficiencies w/in 30 days | In locations where means of ignition are present ...precautions shall be taken to prevent any oil ... from coming into contact with heated surfaces. Found missing/improper installation of insulation on EDG Turbo Charger, ROS Turbo Charger, and Superheated steam line leading to de-superheater on STBD power boiler. 74 SOLAS II-2 / 33
2024-10-01 | 7976540 | Sector Los Angeles/Long Beach | 577636 | Official Number (U.S.) | CAPE ISABEL | Ro-Ro Cargo Ship | UNITED STATES |  |  |  | 02 - Structural Conditions | 02108 - Electrical installations in general | 50 - Rectify deficiencies w/in 30 days | The condition of the ship and its equipment shall be maintained to conform with the provisions of the present regulations. Motor heater indicator for #1 Steering Gear Motor is showing the heater is not turning on when motor is off. 74 SOLAS (20 Consl.) I / 11
2024-10-01 | 8012226 | U.S. COAST GUARD FORCES MICRONESIA/SECTOR GUAM | 1330007 | Official Number (U.S.) | MAGAS | Towing Vessel | UNITED STATES |  |  |  | 07 - Fire Safety | 07106 - Fire detection and alarm system | 50 - Rectify deficiencies w/in 30 days | Each detector, control panel, remote indicator panel, and fire alarm are approved by the Commandant under approval series 161.002 or listed by a NRTL as set forth in 29 CFR 1910.7. Provide proof of CG approval of the fire detection system.
2024-10-01 | 8012226 | U.S. COAST GUARD FORCES MICRONESIA/SECTOR GUAM | 1330007 | Official Number (U.S.) | MAGAS | Towing Vessel | UNITED STATES |  |  |  | 10 - Safety of Navigation | 10199 - Other (navigation) | 15 - Rectify deficiencies by next port | Machinery and electrical systems must be designed and maintained to provide for safe operation of the towing vessel and safety of persons onboard under normal and emergency conditions. 24v battery power for the navigation lights were unable to maintain a proper charges. The aft PA speaker was also found inoperative.
2024-10-01 | 8012226 | U.S. COAST GUARD FORCES MICRONESIA/SECTOR GUAM | 1330007 | Official Number (U.S.) | MAGAS | Towing Vessel | UNITED STATES |  |  |  | 09 - Working and Living Conditions | 09203 - Lighting (Working spaces) | 16 - Rectify deficiencies w/in 14 days | Machinery and electrical systems must be designed and maintained to provide for safe operation of the towing vessel and safety of persons onboard under normal and emergency conditions. Several deck emergency lighting were found extinguished.
2024-10-01 | 7995143 | Sector Key West | 1229369 | Official Number (U.S.) | MELISSA RENEE | Passenger Ship | UNITED STATES |  |  |  | 07 - Fire Safety | 07110 - Fire fighting equipment and appliances | 50 - Rectify deficiencies w/in 30 days | Each portable fire extinguisher on a vessel must be of a approved type. Replace broken fire bracket in FWD compartment.
2024-10-01 | 8012226 | U.S. COAST GUARD FORCES MICRONESIA/SECTOR GUAM | 1330007 | Official Number (U.S.) | MAGAS | Towing Vessel | UNITED STATES |  |  |  | 07 - Fire Safety | 07124 - Maintenance of Fire protection systems | 16 - Rectify deficiencies w/in 14 days | All portable fire extinguishers, semi-portable fire-extinguishing systems, fire-detection systems, and fixed fire-extinguishing systems, including ventilation, machinery shutdowns, and fixed fire-extinguishing system pressure-operated dampers on board the vessel, must be inspected or tested at least once every 12 months. Two fire stations found leaking excessively in the engine room.
2024-10-01 | 8013117 | Marine Safety Unit Portsmouth | 528731 | Official Number (U.S.) | CHALLENGER | Passenger Ship | UNITED STATES |  |  |  | 11 - Life Saving Appliances | 11199 - Other (life saving) | 705 - Other - as specified | EPIRB must be tested monthly and logged or otherwise documented. No documentation of EPIRB monthly test exists. Provide plan to document tests in the future.
2024-10-01 | 8012226 | U.S. COAST GUARD FORCES MICRONESIA/SECTOR GUAM | 1330007 | Official Number (U.S.) | MAGAS | Towing Vessel | UNITED STATES |  |  |  | 07 - Fire Safety | 07114 - Remote Means of control (opening,pumps,ventilation,etc.) Machinery spaces | 15 - Rectify deficiencies by next port | All crewmembers must be familiar with their fire-fighting duties, and, specifically how to:(1) Fight a fire in the engine room and elsewhere onboard the towing vessel, including how to: Operate the fuel shut-off(s) for the engine room. Remote fuel shut-offs were seized in the open position, prove proper operation prior to vessel movement.
2024-10-01 | 8017107 | Marine Inspections Unit Singapore | 8923131 | IMO Number | USNS VICTORIOUS | Miscellaneous Vessel | UNITED STATES | AMERICAN BUREAU OF SHIPPING |  |  | 13 - Propulsion and Auxiliary Machinery | 13102 - Auxiliary engine | 705 - Other - as specified | The machinery shall be of a design and construction for the service for which they are intended. #3 Ship Service Diesel Generator prime mover engine block has stripped out bolts to secure bearing that are unable to be repaired and require replacement of engine block to operate. Block on order with a 4 month lead time. Complete repairs and prove proper operation prior to vessels next 6 month availability.74SOLAS(2004) II-1/26.1
2024-10-01 | 8012606 | Sector Mobile | 1063287 | Official Number (U.S.) | DELTA EXPLORER | Passenger Ship | UNITED STATES |  |  |  | 11 - Life Saving Appliances | 11117 - Lifebuoys incl. provision and disposition | 16 - Rectify deficiencies w/in 14 days | A vessel of more than 26 feet in length, but not more than 65 feet, must carry a minimum of one life buoy of not less than 24 inches in diameter; and each ring life buoy on a vessel must: Be approved in accordance with 160.050 in subchapter Q of this chapter, or other standard specified by the Commandant, including, but not limited to, approval series 160.150. MI observed life buoy to be in state of disrepair and solas tape worn.
2024-10-01 | 8017107 | Marine Inspections Unit Singapore | 8923131 | IMO Number | USNS VICTORIOUS | Miscellaneous Vessel | UNITED STATES | AMERICAN BUREAU OF SHIPPING |  |  | 08 - Alarms | 08199 - Other (alarms) | 50 - Rectify deficiencies w/in 30 days | Periodic Safety Test Procedures must demonstrate the proper operation of the primary and alternate controls, alarms, power sources, transfer over-ride arrangements, interlocks, and safety controls. Procedures do not match current configuration onboard USNS VICTORIOUS. It is a version used for all of the TAGOS fleet which vessels configurations are not currently the same.Audit PSTP, Update PSTP, Provide a Coast Guard approved ship specific PSTP for testing witnessed by the Coast Guard. 46 CFR 61.40-6 (a)
2024-10-01 | 8017107 | Marine Inspections Unit Singapore | 8923131 | IMO Number | USNS VICTORIOUS | Miscellaneous Vessel | UNITED STATES | AMERICAN BUREAU OF SHIPPING |  |  | 08 - Alarms | 08199 - Other (alarms) | 50 - Rectify deficiencies w/in 30 days | Design verification tests must verify that automated vital systems are designed, constructed, and operate in accordance with all applicable requirements of 46 CFR part 62 and the test procedures must be approved by the Coast Guard. DVTP provided for testing of emergency generator switchboard upgrade was not Coast Guard approved. **Attending MI witnessed all tests as indicated on EDG DVTP Revision 2. Revision 2 was submitted to ABS for review.
2024-10-01 | 7981596 | Marine Safety Unit Pittsburgh | 584965 | Official Number (U.S.) | MARK A | Towing Vessel | UNITED STATES |  |  |  | 01 - Certificates & Documentation | CG001 - Certificate of Inspection (COI) | 17 - Rectify deficiencies prior to departure | A towing vessel subject to this sub-chapter and choosing the Coast Guard Inspection option, or required to have the Coast Guard Inspection, must undergo an annual inspection within 3 months before or after the COI anniversary date. The vessel's anniversary date was August 21. Schedule and conduct vessel's annual inspection.
2024-10-01 | 8017107 | Marine Inspections Unit Singapore | 8923131 | IMO Number | USNS VICTORIOUS | Miscellaneous Vessel | UNITED STATES | AMERICAN BUREAU OF SHIPPING |  |  | 07 - Fire Safety | 07122 - Fire control plan | 15 - Rectify deficiencies by next port | Fire control plans are required onboard and shall be up to date with approved installations. Conflicts between ABS approved FCP (2019)and current FCP conditions onboard. Provide approved updated Fire Control Plan reflecting - Current space categorization, bulkhead and deck specific fire integrity standards, and fire boundary doors and ensure the vessel is compliance with the relevant required structural fire protection regulations.74SOLAS(2020)II-2/15.2.4.1
2024-10-01 | 8017107 | Marine Inspections Unit Singapore | 8923131 | IMO Number | USNS VICTORIOUS | Miscellaneous Vessel | UNITED STATES | AMERICAN BUREAU OF SHIPPING |  |  | 08 - Alarms | 08107 - Machinery controls alarm | 50 - Rectify deficiencies w/in 30 days | Periodic Safety Test techniques must not simulate monitored system conditions by mis-adjustment, artificial signals, or improper wiring unless the test would damage equipment or endanger personnel. Generator jacketwater high temperature alarm was tested with a jumper simulating a monitored system condition. Provide a calibrated means to conduct the test in a heat bath per the approved PSTP.46 CFR 61.40-10 (b)
2024-10-01 | 8012226 | U.S. COAST GUARD FORCES MICRONESIA/SECTOR GUAM | 1330007 | Official Number (U.S.) | MAGAS | Towing Vessel | UNITED STATES |  |  |  | 11 - Life Saving Appliances | 11117 - Lifebuoys incl. provision and disposition | 15 - Rectify deficiencies by next port | The master must ensure that all lifesaving equipment is properly maintained and ready for use at all times. One floating water light was not available for inspection.
2024-10-01 | 8012550 | Marine Safety Unit Cleveland | 606421 | Official Number (U.S.) | AMERICAN COURAGE | Bulk Carrier | UNITED STATES |  |  |  | 02 - Structural Conditions | 02199 - Other (Structural condition) | 705 - Other - as specified | An inspection either general or partial depending upon the circumstances shall be made whenever repairs are undertaken. Vessel suffered structural failure from frames 18-25 in port ballast tank #2. The failure caused 2 cracks in the bottom shell plating in the vicinity of frame 21. Company has made permanent repairs to affected frames and shell plating to the satisfaction of the OCMI. Due to the nature of the failure, company must provide OCMI with failure analysis conducted by 3rd party to determine the cause. Failure analysis must be provided prior to drydock. Vessel may continue to operate until 2025 winter layup, provided that crew monitors the condition of the #2 port and starboard ballast tanks at least once every 14 days, or as operations allow.
2024-10-01 | 8014308 | Marine Safety Detachment Nags Head | 1320409 | Official Number (U.S.) | MISS KATIE | Miscellaneous Vessel | UNITED STATES |  |  |  | 07 - Fire Safety | 07126 - Oil accumulation in engine room | 16 - Rectify deficiencies w/in 14 days | At each inspection... see that there is no accumulation of oil which might create a fire hazard. Vessel was found storing large quantities of oil in multiple spaces. Remove the oil from all non-designated spaces and ensure proper storage.
2024-10-01 | 8014308 | Marine Safety Detachment Nags Head | 1320409 | Official Number (U.S.) | MISS KATIE | Miscellaneous Vessel | UNITED STATES |  |  |  | 13 - Propulsion and Auxiliary Machinery | 13199 - Other (machinery) | 16 - Rectify deficiencies w/in 14 days | Check the settings of the relief valves on all pressure vessels twice every 5 years, No more that 3 years may elapse between any check. Complete a test of the pressure relief valves.
2024-10-01 | 8014308 | Marine Safety Detachment Nags Head | 1320409 | Official Number (U.S.) | MISS KATIE | Miscellaneous Vessel | UNITED STATES |  |  |  | 08 - Alarms | 08199 - Other (alarms) | 16 - Rectify deficiencies w/in 14 days | General emergency alarm signal must be audible... with all normally closed doors. Repair or replace the hatch sensors on the MSD space and port stern access hatch.
2024-10-01 | 8013277 | Marine Safety Unit Coram | 1337498 | Official Number (U.S.) | JUBILANCE | Passenger Ship | UNITED STATES |  |  |  | 10 - Safety of Navigation | 10116 - Nautical publications | 50 - Rectify deficiencies w/in 30 days | Vessel utilized an iPad for pubs and back up charts but at the time of inspection the iPad was dead and would not hold a charge.
2024-10-01 | 8013277 | Marine Safety Unit Coram | 1337498 | Official Number (U.S.) | JUBILANCE | Passenger Ship | UNITED STATES |  |  |  | 01 - Certificates & Documentation | CG003 - USCG Certificate of Documentation (COD) | 50 - Rectify deficiencies w/in 30 days | Vessel did not have valid COD o/b.
2024-10-01 | 8013277 | Marine Safety Unit Coram | 1337498 | Official Number (U.S.) | JUBILANCE | Passenger Ship | UNITED STATES |  |  |  | 01 - Certificates & Documentation | 01218 - Medical certificate | 50 - Rectify deficiencies w/in 30 days | Vessel did not have a copy of the consortium letter for all enrolled crew.
2024-10-01 | 8013277 | Marine Safety Unit Coram | 1337498 | Official Number (U.S.) | JUBILANCE | Passenger Ship | UNITED STATES |  |  |  | 11 - Life Saving Appliances | 11122 - Radio life-saving appliances | 50 - Rectify deficiencies w/in 30 days | Vessel had an EPIRB on board but it was not registered.
2024-10-01 | 8000489 | Sector Boston | 548820 | Official Number (U.S.) | BRANT POINT | Passenger Ship | UNITED STATES |  |  |  | 10 - Safety of Navigation | 10109 - Lights, shapes, sound-signals | 50 - Rectify deficiencies w/in 30 days | Sidelights mean a green light on the starboard side and a red light on the port side each showing an unbroken light over an arc of the horizon of 112.5 degrees and so fixed as to show the light from right ahead to 22.5 degrees abaft the beam on its respective side. Stern light cover is broken allowing the attached screen to move, therefore changing the degrees in which the light is visible. Repair or renew port side light to the satisfaction of attending marine inspector.
2024-10-01 | 8013117 | Marine Safety Unit Portsmouth | 528731 | Official Number (U.S.) | CHALLENGER | Passenger Ship | UNITED STATES |  |  |  | 07 - Fire Safety | 07110 - Fire fighting equipment and appliances | 705 - Other - as specified | Each portable fire extinguisher on a vessel must be of an approved type. Portable extinguishers not in brackets required by approval as indicated on extinguisher label. Provide approved brackets prior to 2025 season.
2024-10-01 | 8012358 | Marine Safety Unit Duluth | 9419319 | IMO Number | FRASERBORG | General Dry Cargo Ship | NETHERLANDS |  | LLOYD'S REGISTER OF SHIPPING | LLOYD'S REGISTER OF SHIPPING | 02 - Structural Conditions | 02105 - Steering gear | 17 - Rectify deficiencies prior to departure | All steering gear components and the rudder stock shall be of sound and reliable construction to the satisfaction of the Administration. The vessel's chain linkage between #1 steering pump and the rudder angel indicator failed while engaged in high angle mode. 74SOLA(20)II-1/29.2.1 Action code: 17 a c
2024-10-01 | 8013117 | Marine Safety Unit Portsmouth | 528731 | Official Number (U.S.) | CHALLENGER | Passenger Ship | UNITED STATES |  |  |  | 01 - Certificates & Documentation | CG003 - USCG Certificate of Documentation (COD) | 705 - Other - as specified | The hailing port of the vessel must be marked on some clearly visible exterior part of the stern of the vessel. The markings required which may be made by the use of any means and materials which result in durable markings, must be made in clearly legible letters of the Latin alphabet or Arabic or Roman numerals not less than four inches in height. Hailing port is not marked. Complete prior to 2025 passenger season.
2024-10-01 | 7995143 | Sector Key West | 1229369 | Official Number (U.S.) | MELISSA RENEE | Passenger Ship | UNITED STATES |  |  |  | 04 - Emergency Systems | 04109 - Fire drills | 17 - Rectify deficiencies prior to departure | The master shall conduct sufficient drills and give sufficient instructions to make sure all crew members are familiar with their duties. Vessel needs to conduct drills with marine inspector and needs to post emergency instructions on vessel not in binder.
2024-10-01 | 8013277 | Marine Safety Unit Coram | 1337498 | Official Number (U.S.) | JUBILANCE | Passenger Ship | UNITED STATES |  |  |  | 09 - Working and Living Conditions | 09112 - Medical Equipment | 50 - Rectify deficiencies w/in 30 days | Missing items in first aid kit.
2024-10-01 | 8008594 | Sector San Juan | 1029924 | Official Number (U.S.) | STRAITS EXPRESS | Passenger Ship | UNITED STATES |  |  |  | 04 - Emergency Systems | 04103 - Emergency, lighting, batteries and switches | 16 - Rectify deficiencies w/in 14 days | Each vessel must be equipped with at least two operable portable battery lights. One light was broken. Vessel requires two operable portable lights. 46 CFR 120.430 16c
2024-10-01 | 8008594 | Sector San Juan | 1029924 | Official Number (U.S.) | STRAITS EXPRESS | Passenger Ship | UNITED STATES |  |  |  | 08 - Alarms | 08199 - Other (alarms) | 16 - Rectify deficiencies w/in 14 days | Each vessel must be provided with a visual and audible alarm at the operating station to indicate a high water level in a machinery space bilge. Both high water level visual alarms for the port engine room did not properly go off. Repair to ensure audio and visual are operational. 46 CFR 119.530(a)(2) 16c
2024-10-01 | 8008594 | Sector San Juan | 1029924 | Official Number (U.S.) | STRAITS EXPRESS | Passenger Ship | UNITED STATES |  |  |  | 07 - Fire Safety | 07106 - Fire detection and alarm system | 16 - Rectify deficiencies w/in 14 days | The owner or managing operator shall provide satisfactory evidence of the required servicing to the marine inspector. No firefighting servicing reports were provided for the smoke and heat detectors. Provide the servicing reports to the Coast Guard. 46 CFR 115.810(b)(2) 16c
2024-10-01 | 8003941 | Sector New Orleans | 524005 | Official Number (U.S.) | THRUSTER ELEVATOR | Offshore | UNITED STATES |  |  |  | 02 - Structural Conditions | 02112 - Hull - corrosion | 60 - Rectify deficiencies prior to movement | No major repairs or alterations affecting the safety of the vessel with regard to the hull shall be made without the approval of the OCMI. MI observed temporary repair located on the STBD FWD side shell. Vessel to submit repair proposal prior to commencing repairs.
2024-10-01 | 8013117 | Marine Safety Unit Portsmouth | 528731 | Official Number (U.S.) | CHALLENGER | Passenger Ship | UNITED STATES |  |  |  | 03 - Water/Weathertight Conditions | 03103 - Railing, gangway, walkway and means for safe passage | 705 - Other - as specified | Rail courses or the equivalent must be installed so that no open space exists more than 4 inches high or alternatively, in diameter. Vessel rail courses have spaces of approximately 10 inches. Submit proposal to complete correction. Correction to be complete prior to 2025 passenger season.
2024-10-01 | 8012597 | Sector Houston/Galveston | 1255634 | Official Number (U.S.) | CAPT. FRANK BANTA JR | Towing Vessel | UNITED STATES |  |  |  | 13 - Propulsion and Auxiliary Machinery | 13199 - Other (machinery) | 16 - Rectify deficiencies w/in 14 days | Pressure vessels over 5 cubic feet in volume and over 15 pounds per square inch maximum allowable working pressure (MAWP) must be equipped with an indicating pressure gauge (in a readily visible location) and with one or more spring-loaded relief valves. Forward air receiver for control air has no relief valve installed. Observed 140psi on local gauge. Owner/operator will install appropriate size relief valve to the satisfaction of TPO. 46 CFR 143.300(a)
2024-10-01 | 8014308 | Marine Safety Detachment Nags Head | 1320409 | Official Number (U.S.) | MISS KATIE | Miscellaneous Vessel | UNITED STATES |  |  |  | 03 - Water/Weathertight Conditions | 03108 - Ventilators, air pipes, casings | 16 - Rectify deficiencies w/in 14 days | The inspection shall be such as to insure that the... piping... is in satisfactory condition and fit for the service for which it is intended. Multiple through hull fittings throughout the vessel are no longer in use and remain unsecured, cap off the unused piping.
2024-10-01 | 8013277 | Marine Safety Unit Coram | 1337498 | Official Number (U.S.) | JUBILANCE | Passenger Ship | UNITED STATES |  |  |  | 11 - Life Saving Appliances | 11117 - Lifebuoys incl. provision and disposition | 50 - Rectify deficiencies w/in 30 days | Vessels waterlight line was only about 18" long.
2024-10-01 | 8011729 | Sector Western Alaska and U.S. Arctic | 1090147 | Official Number (U.S.) | ROGER G | Towing Vessel | UNITED STATES |  |  |  | 10 - Safety of Navigation | 10113 - Automatic Identification System (AIS) | 17 - Rectify deficiencies prior to departure | AIS must be maintained in effective operating condition, which includes accurate broadcast of MMSI number and accurate input of AIS data fields. The AIS unit is broadcasting incorrect MMSI number and call sign, update broadcast information. 33 CFR 164.46 (d)(2)
2024-10-01 | 8000489 | Sector Boston | 548820 | Official Number (U.S.) | BRANT POINT | Passenger Ship | UNITED STATES |  |  |  | 09 - Working and Living Conditions | 09209 - Electrical | 16 - Rectify deficiencies w/in 14 days | All electrical equipment and circuits must be clearly marked and identified. 24 VDC Panel in engine room has breaker not properly marked to identify what it feeds.
2024-10-01 | 8012379 | Sector San Diego | 566652 | Official Number (U.S.) | S. BASS | Towing Vessel | UNITED STATES |  |  |  | 09 - Working and Living Conditions | 09209 - Electrical | 50 - Rectify deficiencies w/in 30 days | Machinery and electrical systems must be designed and maintained to provide for safe operation of the towing vessel and safety of persons onboard under normal and emergency conditions. Marine inspector found 2 batteries in the pilot house that were not secured. Secure batteries and send pictures to local OCMI. 46 CFR 143.205
2024-10-01 | 8012485 | Sector North Carolina | 521672 | Official Number (U.S.) | AMY E. HEBERT | Towing Vessel | UNITED STATES |  |  |  | 01 - Certificates & Documentation | CG001 - Certificate of Inspection (COI) | 701 - Prior to carriage of passengers/cargo | A towing vessel subject to this subchapter and choosing the Coast Guard inspection option, or required to have the Coast Guard inspection option, must undergo an annual inspection within 3 months before or after the COI anniversary date.
2024-10-01 | 8012656 | Sector New York | 565212 | Official Number (U.S.) | MILLER GIRLS | Passenger Ship | UNITED STATES |  |  |  | 01 - Certificates & Documentation | CG001 - Certificate of Inspection (COI) | 701 - Prior to carriage of passengers/cargo | Annual inspection. Your vessel must undergo an annual inspection within the 3 months before or after each anniversary date. This vessel's COI anniversary date is 09 JUN 2023. It lapsed is latest date to conduct a 1st annual inspection 09 SEP 2024. Schedule a COI renewal through nyspv@uscg.mil to clear.
2024-10-01 | 8011749 | Sector Maryland-National Capital Region | 9937579 | IMO Number | GREAT TRADER | Bulk Carrier | PANAMA |  | BUREAU VERITAS |  | 07 - Fire Safety | 07111 - Personal equipment for fire safety | 10 - Deficiency Rectified | Self-contained compressed air breathing apparatus of firefighter's outfits shall comply with paragraph 2.1.2.2 of chapter 3 of the Fire Safety Systems Code. While conducting drills PSCO observed compressed air breathing apparatus audible alarm not working. 74SOLAS(2020) II-1/10.1.2 FSS 3/2.1.2.2
2024-10-01 | 8011904 | Sector New York | 1278040 | Official Number (U.S.) | MCSHINY | Passenger Ship | UNITED STATES |  |  |  | 07 - Fire Safety | 07110 - Fire fighting equipment and appliances | 10 - Deficiency Rectified | At each initial and subsequent inspection for certification must be prepared to conduct tests and have the vessel ready for inspection of its fire protection equipment including the operation of the fire main system. While conducting test of fire main on the starboard side MI observed Sea chest suction valve closed and the 3 way valve to fire main valve was incorrectly orientated to supply water to fire main. Engineer corrected valve orientation and verified pressure at pump and firehose. 46 CFR 176.810(a)(3) - 10 (c)
2024-10-01 | 8012226 | U.S. COAST GUARD FORCES MICRONESIA/SECTOR GUAM | 1330007 | Official Number (U.S.) | MAGAS | Towing Vessel | UNITED STATES |  |  |  | 07 - Fire Safety | 07110 - Fire fighting equipment and appliances | 15 - Rectify deficiencies by next port | All portable fire extinguishers, semi-portable fire-extinguishing systems, and fixed fire-extinguishing systems required by this part must be approved by the Commandant (CG-ENG). One portable fire extinguisher was found onboard without a UL approval.
2024-10-01 | 8011729 | Sector Western Alaska and U.S. Arctic | 1090147 | Official Number (U.S.) | ROGER G | Towing Vessel | UNITED STATES |  |  |  | 11 - Life Saving Appliances | 11132 - Maintenance and inspections | 16 - Rectify deficiencies w/in 14 days | Inspections and tests of lifesaving equipment must be recorded in TVR with dates of inspection, number of each unit inspected, results and name of crewmember conducting the inspection. There are no records of inspecting lifesaving appliances in accordance with 46 CFR 199.190, conduct monthly inspection of lifesaving equipment (life rings, life jackets, immersion suits, and EPIRB) and record in Towing Vessel Record Book (TVR) 46 CFR 141.235(b)
2024-10-01 | 8011729 | Sector Western Alaska and U.S. Arctic | 1090147 | Official Number (U.S.) | ROGER G | Towing Vessel | UNITED STATES |  |  |  | 08 - Alarms | 08107 - Machinery controls alarm | 16 - Rectify deficiencies w/in 14 days | Each towing vessel must perform the applicable tests in in Table 143.245(b) of this section. The tests required by this section must be recorded in accordance with part 140 of this subchapter. There are no records of alarm set points being tested for the main engines or generator, conduct tests of main engines and generator alarm set points and record in vessel towing vessel record book. 46 CFR 143.245(b)
2024-10-01 | 8011729 | Sector Western Alaska and U.S. Arctic | 1090147 | Official Number (U.S.) | ROGER G | Towing Vessel | UNITED STATES |  |  |  | 08 - Alarms | 08104 - Steering gear alarm | 17 - Rectify deficiencies prior to departure | Each towing vessel must have a reliable means to provide notification when an emergency condition exists or an essential system develops problems the require attention. The following alarms must be provided: low hydraulic steering fluid levels. There is not low hydraulic steering fluid level alarm at the operating station, install low level alarm at operating station in accordance with 46 CFR 143.230(b) 46 CFR 143.230 (a)(6) 11NOV2024: Received repair plan to install low level alarm on steering gear system prior to operating in 2025.
2024-10-01 | 8011729 | Sector Western Alaska and U.S. Arctic | 1090147 | Official Number (U.S.) | ROGER G | Towing Vessel | UNITED STATES |  |  |  | 04 - Emergency Systems | 04109 - Fire drills | 16 - Rectify deficiencies w/in 14 days | Records of drills and instruction must be maintained in the TVR and must include date of drill and instruction, description of the drill scenario, and personnel involved. There are no records of fire drills being conducted, conduct drill and record in TVR. 46 CFR 142.420(g)
2024-10-01 | 8011729 | Sector Western Alaska and U.S. Arctic | 1090147 | Official Number (U.S.) | ROGER G | Towing Vessel | UNITED STATES |  |  |  | 13 - Propulsion and Auxiliary Machinery | 13103 - Gauges, thermometers, etc | 17 - Rectify deficiencies prior to departure | The following systems must be equipped with gauges at the machinery location; main engine cooling water temperature and RPM gauges. There are not cooling water temperature gauges or RPM gauges at the machinery location; main engine cooling water temperature and RPM gauges. There are not cooling water temperature gauges or RPM gauges at the machinery location, install required gauges. 46 CFR 143.230(c) 11NOV2024: Recieved repair plan to install gauges prior to operating in 2025.
2024-10-01 | 8012299 | Sector Houston/Galveston | 9591832 | IMO Number | THERESA HEBEI | Bulk Carrier | HONG KONG |  | BUREAU VERITAS | BUREAU VERITAS | 07 - Fire Safety | 07126 - Oil accumulation in engine room | 15 - Rectify deficiencies by next port | THE CONDITION OF THE SHIP AND ITS EQUIPMENT SHALL BE MAINTAINED TO CONFORM WITH THE PROVISIONS OF THE PRESENT REGULATIONS TO ENSURE THAT THE SHIP IN ALL RESPECTS WILL REMAIN FIT TO PROCEED TO SEA WITHOUT DANGER TO THE SHIP OR PERSONS ON BOARD. PSCO OBSERVED LEAKS ON HYDRAULIC LINES TO HATCH RAMS ON FORWARD PORT SIDE OF CARGO HOLDS 6 AND 2. 74SOLAS(20) I/II
2024-10-01 | 7843511 | Sector Los Angeles/Long Beach | 679587 | Official Number (U.S.) | ENTERTAINER | Passenger Ship | UNITED STATES |  |  |  | 13 - Propulsion and Auxiliary Machinery | 13199 - Other (machinery) | 16 - Rectify deficiencies w/in 14 days | Nonmetallic flexible hose may be used in lube oil, fuel oil and fluid power systems only where flexibility is required and in lengths not exceeding 30 inches. Nonmetallic flexible hose must have factory-assembled end fittings and must comply with SAE J1475. Appx 10 feet of a 15 plus foot run of flexible Aeroquip 2556-8 (1/2”) SAE 20R2, 250 psi lube oil hose is hanging between overhead and bow thruster tunnel. While this does not meet requirements, it appears satisfactory for its service on the pressure head tank to bowthruster. Concern is hanging 10' section with nearly 90 degree bend. Review and install per manufacturer specification 5" radius and supported along run per distributor website, which operator shall verify.
2024-10-01 | 8000489 | Sector Boston | 548820 | Official Number (U.S.) | BRANT POINT | Passenger Ship | UNITED STATES |  |  |  | 13 - Propulsion and Auxiliary Machinery | 13101 - Propulsion main engine | 50 - Rectify deficiencies w/in 30 days | Nonmetallic piping materials, including nonmetallic flexible hose assemblies, must meet the requirements of 46 CFR 56.60-25 in subchapter F of this chapter. Nonmetallic flexible hose for the inboard starboard main engine’s raw water supply is cracking. Renew nonmetallic flexible hose to the satisfaction of the attending marine inspector.
2024-10-01 | 8009127 | Sector New Orleans | 9411927 | IMO Number | ALANGOVA | Tank Ship | TURKEY | BUREAU VERITAS | BUREAU VERITAS | BUREAU VERITAS | 10 - Safety of Navigation | 10119 - Rudder angle indicator | 60 - Rectify deficiencies prior to movement | The angular position of the rudder shall: if the main steering gear is power-operated, be indicated on the navigation bridge. PSCO observed the rudder angle indicator for the port side steering system would stop at 10 degrees port when the rudder was ordered hard to port. The rudder would continue past 10 degrees, but failed to indicate true rudder angle on all rudder angle indicators including the navigation bridge and locally in the steering compartment. 74 SOLAS (2020) II-1/29.11.1 60 ac
2024-10-01 | 8011596 | Marine Safety Unit Toledo | 278780 | Official Number (U.S.) | HERBERT C JACKSON | Bulk Carrier | UNITED STATES |  |  |  | 09 - Working and Living Conditions | 09110 - Electrical devices | 705 - Other - as specified | These cords and cables should be used only for connection of portable lamps and appliances and other equipment not suitable for fixed wiring and should conform to the requirements of NFPA 70-2002, Article 400, for hard usage and extra hard usage. Washer and dryer equipment located in laundry room is using flexible cords to provide power to the equipment. Vessel shall have a permanent electrical installation to the satisfaction of a CG marine inspector prior to 30NOV2024. 46 CFR 111.60-13 Ref. IEEE 45-2002 Sect. 24.6.1
2024-10-01 | 7843511 | Sector Los Angeles/Long Beach | 679587 | Official Number (U.S.) | ENTERTAINER | Passenger Ship | UNITED STATES |  |  |  | 07 - Fire Safety | 07104 - Main Vertical zone | 16 - Rectify deficiencies w/in 14 days | General construction of the vessel shall be such as to minimize fire hazards. Vessels constructed on or after 1 JUL 1961 which carry more than 150 passengers shall meet the requirements of subpart 72.05. Stairway enclosures adjacent to public spaces over 500 square feet, or adjacent to machinery spaces, or boundaries of main vertical zones shall be A-60. Wire penetration at top of machinery space vestibule (looking forward from door) is incomplete.
2024-10-01 | 8011729 | Sector Western Alaska and U.S. Arctic | 1090147 | Official Number (U.S.) | ROGER G | Towing Vessel | UNITED STATES |  |  |  | 99 - Other | 99101 - Other (Safety in general) | 16 - Rectify deficiencies w/in 14 days | Each watertight door and watertight hatch must be marked on both sides in clearly legible letters at least 1” high: “WATERTIGHT DOOR – KEEP CLOSED” or “WATERTIGHT HATCH – KEEP CLOSED”. Watertight doors and hatches are not labeled, label all watertight doors and hatches. 46 CFR 144.160(e)
2024-10-01 | 8000489 | Sector Boston | 548820 | Official Number (U.S.) | BRANT POINT | Passenger Ship | UNITED STATES |  |  |  | 11 - Life Saving Appliances | 11117 - Lifebuoys incl. provision and disposition | 705 - Other - as specified | At least one ring buoy must be fitted with a floating water light. Vessel’s only floating water light was inoperable. Repair or renew floating water light that complies with 46 CFR 177.70 (d). VESSEL IS RESTRICTED TO DAYTIME OPERATION UNTIL DEFICIENCY CLEARED BY ATTENDING MARINE INSPECTOR.
2024-10-01 | 8012576 | Marine Safety Unit Paducah | CG809574 | Coast Guard Number | DAVID C RUSSELBURG | Towing Vessel | UNITED STATES |  |  |  | 08 - Alarms | 08102 - Emergency signal | 17 - Rectify deficiencies prior to departure | Each towing vessel must have a reliable means to provide notification when an emergency condition exists or an essential system develops problems that require attention. The following alarms must be provided: - High bilge levels - Low hydraulic steering fluid levels Alarms must: (1) Be visible and audible at each operating station. The alarm located at the operating station may be a summary alarm; if the alarm at the operating station is a summary alarm, the specific alarm condition must be indicated at the machinery or bilge location; (2) Have a means to test actuation 46CFR143.230
2024-10-01 | 8000489 | Sector Boston | 548820 | Official Number (U.S.) | BRANT POINT | Passenger Ship | UNITED STATES |  |  |  | 10 - Safety of Navigation | 10109 - Lights, shapes, sound-signals | 16 - Rectify deficiencies w/in 14 days | All vessels must have navigation lights that are in compliance with the applicable sections of the International and Inland Navigation Rules, except that a vessel of more than 65 feet in length must also have navigation lights that meet UL 1104. The vessel replaced the lamps in the navigation lights with lamps that are not identified by the manufacture as required in UL 1104. Renew lamps with those identified by the manufacture to be used or provide proof that the replacement LED bulbs have been tested and approved by the manufacture to be used in the fixture and still comply with UL 1104, to the satisfaction of the attending marine inspector.
2024-10-01 | 8012626 | Marine Safety Unit Morgan City | 1211267 | Official Number (U.S.) | JOHN "POPS" SETTOON | Towing Vessel | UNITED STATES |  |  |  | 02 - Structural Conditions | 02105 - Steering gear | 17 - Rectify deficiencies prior to departure | Machinery and electrical systems must be designed and maintained to provide for safe operation of the towing vessel and safety of persons onboard under normal and emergency conditions. Vessel experienced a loss of steering.
2024-10-01 | 7946303 | Sector St Petersburg | FL2232ML | State Number | HARBOUR RUNNER | Passenger Ship | UNITED STATES |  |  |  | 02 - Structural Conditions | 02199 - Other (Structural condition) | 705 - Other - as specified | Upon removal of gasket for inspection port on the port forward pontoon chamber MI observed no air exchange and approximately two inches of water in chamber. Pressure test port side forward pontoon chamber to minimum 2.5 psi for five minutes and provide results of test to Marine Inspector.
2024-10-01 | 8011792 | Detached Duty Office Fort Myers | FL4665RU | State Number | PARROT PARTY | Passenger Ship | UNITED STATES |  |  |  | 11 - Life Saving Appliances | 11117 - Lifebuoys incl. provision and disposition | 701 - Prior to carriage of passengers/cargo | A vessel of more than 7.9 meters (26 feet) in length, but not more than 19.8 meters (65 feet), must carry a minimum of one life buoy of not less than 610 millimeters (24 inches) in diameter. The grab lines on the ring life buoy are excessively deteriorated. Replace ring life buoy. 46CFR180.70(a)
2024-10-01 | 8000489 | Sector Boston | 548820 | Official Number (U.S.) | BRANT POINT | Passenger Ship | UNITED STATES |  |  |  | 09 - Working and Living Conditions | 09209 - Electrical | 16 - Rectify deficiencies w/in 14 days | Electrical equipment on a vessel must be installed and maintained to protect passengers and the vessel from electrical hazards, including fire, caused by or originating in electrical equipment, and electrical shock. Cables for both sidelights are pulled from the plugs exposing the individual conductors. Additionally, the box connectors at the bottom of the shore power/heater knife switch are no longer attached to the box allowing the cables to rub on the edge of the box. Furthermore, the electrical panel for the top deck snack bar has an open space where a circuit breaker was removed. Make proper repairs to the satisfaction of the attending marine inspector.
2024-10-01 | 8011792 | Detached Duty Office Fort Myers | FL4665RU | State Number | PARROT PARTY | Passenger Ship | UNITED STATES |  |  |  | 11 - Life Saving Appliances | 11117 - Lifebuoys incl. provision and disposition | 701 - Prior to carriage of passengers/cargo | Each floating waterlight must be approved in accordance with § 161.010 in subchapter Q of this chapter, or other standard specified by the Commandant, including, but not limited to, approval series 160.110.(2) Each ring life buoy with a floating waterlight must have a lanyard of at least 910 millimeters (3 feet) in length, but not more than 1,830 millimeters (6 feet), securing the waterlight around the body of the ring life buoy.(3) Each floating waterlight installed after March 11, 1997, on a vessel carrying only one ring buoy, must be attached to the lanyard with a corrosion-resistant clip. The clip must have a strength of at least 22.7 kilograms (50 pounds), and allow the waterlight to be quickly disconnected from the ring life buoy. Water light is non-operable, repair or replace waterlight, with non-expired battery. 46CFR180.70(d)
2024-10-01 | 7975814 | Sector Los Angeles/Long Beach | CF5872LE | State Number | BAHIA ADVENTURE | Passenger Ship | UNITED STATES |  |  |  | 99 - Other | 99101 - Other (Safety in general) | 701 - Prior to carriage of passengers/cargo | A vessel that is exposed to salt water more than three months in any 12 month period since the last examination must undergo a drydock examination and an internal structural at least once every two years. Vessel was unable to complete credit drydock. Vessel must complete satisfactory credit drydock prior to carriage of passengers.
2024-10-01 | 8011792 | Detached Duty Office Fort Myers | FL4665RU | State Number | PARROT PARTY | Passenger Ship | UNITED STATES |  |  |  | 01 - Certificates & Documentation | CG001 - Certificate of Inspection (COI) | 701 - Prior to carriage of passengers/cargo | Repairs or alterations to the hull, machinery, or equipment that affect the safety of the vessel must not be made without the approval of the cognizant OCMI, except during an emergency. When repairs are made during an emergency, the owner, managing operator, or master shall notify the OCMI as soon as practicable after such repairs or alternations are made. Repairs or alterations that affect the safety of the vessel include, but are not limited to: replacement, repair, or refastening of deck or hull planking, plating, and structural members; repair of plate or frame cracks; damage repair or replacement, other than replacement in kind, of electrical wiring, fuel lines, tanks, boilers and other pressure vessels, and steering, propulsion and power supply systems; alterations affecting stability; and repair or alteration of lifesaving, fire detecting, or fire extinguishing equipment. The electrical system on board the vessel is not IAW the approved electrical plan P022049, dated 04/17/2019. Unapproved extension cords, connections, lights, power inverter, and additional battery was identified. Configure the electrical system IAW the approved electrical plan P022049, dated 04/17/2019. 46CFR176.700(a)
2024-10-01 | 8012677 | Sector St Petersburg | 595803 | Official Number (U.S.) | MARILYN K. MCFARLAND | Towing Vessel | UNITED STATES |  |  |  | 13 - Propulsion and Auxiliary Machinery | 13101 - Propulsion main engine | 17 - Rectify deficiencies prior to departure | Machinery and electrical systems must be designed and maintained to provide for safe operation of the towing vessel and safety of persons onboard under normal and emergency conditions. Vessel representatives notified our office that the stbd shaft had broken. Repair to the satisfaction of the attending marine inspector. 46 CFR 143.205(a) 17C
2024-10-01 | 8012654 | Sector New Orleans | 273675 | Official Number (U.S.) | KEVIN MICHAEL | Towing Vessel | UNITED STATES |  |  |  | 01 - Certificates & Documentation | CG001 - Certificate of Inspection (COI) | 60 - Rectify deficiencies prior to movement | For a towing vessel utilizing the TSMS option, the COI is invalid upon the expiration or revocation of the owner or managing operator TSMS certificate of the ISM Code Certificate. 46 CFR 136.215(b) For those vessels selecting the TSMS option, the owner or managing operator of the towing vessel must provide to the OCMI objective evidence of compliance with the requirements in this subchapter prior to the issuance of an amended COI. 46 CFR 136.230(c) As of 30SEP24, vessel is no longer associated with the TPO stated on its COI. Prior to movement, vessel must complete a successful inspection by a Coast Guard Marine Inspector and provide a valid TSMS certificate to Sector New Orleans. Any movement from vessel's current location requires submittal and approval of a transit plan by Sector New Orleans OCMI.
2024-10-01 | 8001912 | Sector New Orleans | 642874 | Official Number (U.S.) | SUN TRAE | Passenger Ship | UNITED STATES |  |  |  | 13 - Propulsion and Auxiliary Machinery | 13104 - Bilge pumping arrangements | 16 - Rectify deficiencies w/in 14 days | Each line shall be provided with a stop valve at the control point or manifold and in addition shall be provided with a check valve at some accessible point in the bilge line. MI observed a missing check valve on the bilge suction for the engine space. Install appropriately sized check valve and verify direction of appropriately sized check valve and verify direction of flow.
2024-10-01 | 8001912 | Sector New Orleans | 642874 | Official Number (U.S.) | SUN TRAE | Passenger Ship | UNITED STATES |  |  |  | 03 - Water/Weathertight Conditions | 03110 - Manholes/flush scuttles | 16 - Rectify deficiencies w/in 14 days | Watertight bulkheads must not have sluice valves. MI observed a sluice valve between the engine room and the steering space centerline underneath the generator. Submit plans for isolating valve from operation to include plugging from both sides.
2024-10-01 | 7995143 | Sector Key West | 1229369 | Official Number (U.S.) | MELISSA RENEE | Passenger Ship | UNITED STATES |  |  |  | 10 - Safety of Navigation | 10109 - Lights, shapes, sound-signals | 50 - Rectify deficiencies w/in 30 days | All vessels must have navigation lights that are in compliance. Remount missing screws in port nav light.
2024-10-01 | 7995143 | Sector Key West | 1229369 | Official Number (U.S.) | MELISSA RENEE | Passenger Ship | UNITED STATES |  |  |  | 04 - Emergency Systems | 04117 - Functionality of Safety Systems | 50 - Rectify deficiencies w/in 30 days | Remote fuel shut off stations must be marked in clearly legible letters at least 1 inch high indicating purpose of valve and direction of operation.
2024-10-01 | 7995143 | Sector Key West | 1229369 | Official Number (U.S.) | MELISSA RENEE | Passenger Ship | UNITED STATES |  |  |  | 11 - Life Saving Appliances | 11118 - Lifejackets incl. provision and disposition | 50 - Rectify deficiencies w/in 30 days | An adult life jacket must be provided for each person carried on board a vessel. Replace 01 Adult life jacket.
2024-10-01 | 7995143 | Sector Key West | 1229369 | Official Number (U.S.) | MELISSA RENEE | Passenger Ship | UNITED STATES |  |  |  | 07 - Fire Safety | 07110 - Fire fighting equipment and appliances | 17 - Rectify deficiencies prior to departure | The following space must be equipped with a fix gas fire extinguishing system. A space containing an internal combustion engine of more than 50hp. Vessel was unable to test fire boy system for marine inspector.
2024-10-01 | 8001912 | Sector New Orleans | 642874 | Official Number (U.S.) | SUN TRAE | Passenger Ship | UNITED STATES |  |  |  | 03 - Water/Weathertight Conditions | 03110 - Manholes/flush scuttles | 60 - Rectify deficiencies prior to movement | Each hatch exposed to the weather must be watertight. MI observed the flush deck hatch to the steering space inoperable. Make necessary repairs to the hatch and conduct watertight test.
2024-10-01 | 8001912 | Sector New Orleans | 642874 | Official Number (U.S.) | SUN TRAE | Passenger Ship | UNITED STATES |  |  |  | 02 - Structural Conditions | 02108 - Electrical installations in general | 16 - Rectify deficiencies w/in 14 days | Batteries shall be secured against shifting with motion of the boat. MI observed the batteries in the Port and STBD trays not secured from shifting. Secure batteries to prevent shifting.
2024-10-01 | 8011668 | Sector Puget Sound | 1101122 | Official Number (U.S.) | SHAUNA KAY | Barge | UNITED STATES | AMERICAN BUREAU OF SHIPPING |  |  | 01 - Certificates & Documentation | 01125 - Engine International Air Pollution Prevention Certificate (EIAPP) | 50 - Rectify deficiencies w/in 30 days | Each marine diesel engine with a power output of more than 130 kW installed on a ship shall comply with this regulation. For those engines which have not been adjusted or modified relative to the original specification of the manufacturer, the provision of a valid EIAPP Certificate should suffice to demonstrate compliance with the applicable NOx limits. Vessel's keel laid date and diesel engine power output require an EIAPP certificate for each diesel engine. No evidence of valid EIAPP certificates for these engines were available at the time of the inspection.
2024-10-02 | 8013428 | Marine Safety Unit Houma | 1134269 | Official Number (U.S.) | JULIA CHERAMIE | Offshore | UNITED STATES |  |  |  | 09 - Working and Living Conditions | 09209 - Electrical | 50 - Rectify deficiencies w/in 30 days | Electrical equipment on a vessel must be designed, installed, and maintained to protect crew members, offshore workers, and the vessel from electrical hazards, including fire and electrical shock. 02 junction boxes under pilothouse console were not covered.
2024-10-02 | 8013428 | Marine Safety Unit Houma | 1134269 | Official Number (U.S.) | JULIA CHERAMIE | Offshore | UNITED STATES |  |  |  | 10 - Safety of Navigation | 10111 - Charts | 50 - Rectify deficiencies w/in 30 days | As appropriate for the intended voyage, each vessel must carry adequate and up-to-date charts of large enough scale to make safe navigation possible. Vessel did not have updated electronic and paper charts.
2024-10-02 | 8013313 | Marine Safety Unit Toledo | 532040 | Official Number (U.S.) | GOODTIME I | Passenger Ship | UNITED STATES |  |  |  | 11 - Life Saving Appliances | 11129 - Operational readiness of lifesaving appliances | 50 - Rectify deficiencies w/in 30 days | Each paddle must be of at least 1,220 millimiters (4 feet) in length, lashed to the life float to which it belongs and buoyant. Some life float paddles are below four (4) feet in length. Replaced paddles that do not meet this criteria. 46 CFR 180.175(f)(2)
2024-10-02 | 7996116 | Sector Virginia | 1241658 | Official Number (U.S.) | RMG 1000 | Barge | UNITED STATES |  |  |  | 02 - Structural Conditions | 02199 - Other (Structural condition) | 705 - Other - as specified | Crop and renew 08 Ullage temporary repairs at next drydock 30NOV2026.
2024-10-02 | 8013089 | Sector New Orleans | 9590979 | IMO Number | NAVI STAR | Bulk Carrier | PANAMA |  | NIPPON KAIJI KYOKAI | PANAMA MARITIME AUTHORITY | 09 - Working and Living Conditions | 09208 - Protection machinery | 17 - Rectify deficiencies prior to departure | The machinery, boilers and other pressure vessels, associated piping systems and fittings should be of a design and construction adequate for the service for which they are intended and shall be so installed and protected as to reduce to a minimum any danger to persons on board, due regard being paid to moving parts, hot surfaces and other hazards. PSCO observed inadequate guards for M/E turning gear attached to flywheel. 74 SOLAS II-1/26.1
2024-10-02 | 8013428 | Marine Safety Unit Houma | 1134269 | Official Number (U.S.) | JULIA CHERAMIE | Offshore | UNITED STATES |  |  |  | 13 - Propulsion and Auxiliary Machinery | 13199 - Other (machinery) | 50 - Rectify deficiencies w/in 30 days | Where fuel tanks are installed below the weather deck, arrangements must be provided for operating all shutoff valves outside the compartments in which they are located. The operating gear for the shutoff valves must be accessible and suitably marked. Fuel shutoff valves on main deck were not marked.
2024-10-02 | 8013378 | Sector Upper Mississippi River | 578744 | Official Number (U.S.) | KAREN RENEE HAMM | Towing Vessel | UNITED STATES |  |  |  | 13 - Propulsion and Auxiliary Machinery | 13102 - Auxiliary engine | 705 - Other - as specified | Electrical systems must be designed and maintained to provide for safe operation of the towing vessel and safety of persons onboard under normal and emergency conditions. The vessel was returned from charter in an unsafe condition. Known safety concerns include a missing generator and shock hazards from distribution panels. Vessel to be made available for a Coast Guard in-service inspection, or, a TPO external vessel survey prior to returning to commercial towing service. IAW 46 CFR 144.135, any repairs that are not "Replacement In Kind" must have plans verified as compliant with design standards as identified in 46 CFR 144.145 prior to the new installation is performed. (Replacement in kind means replacement of equipment or components that have the same technical specifications as the original item and provide the same service. If the replacement item upgrades the system in any way, the change is not a replacement in kind - 46 CFR 136.110).
2024-10-02 | 8013089 | Sector New Orleans | 9590979 | IMO Number | NAVI STAR | Bulk Carrier | PANAMA |  | NIPPON KAIJI KYOKAI | PANAMA MARITIME AUTHORITY | 11 - Life Saving Appliances | 11112 - Launching arrangements for survival craft | 15 - Rectify deficiencies by next port | Unless expressly provided otherwise, launching and embarkation apliances complying with the requirements of section 6.1 of the code shall be provided for all survival craft. Where davit arms are recovered by power, safety devices shall be fitted which will automatically cut off power before the davit arms reach the stops in order to prevent overstressing the faces or davits, unless the motor is designed to prevent such stressing. PSCO observed Port Side davit limit switch deteriorated. 74 SOLAS III/16.1 LSA VI/6.1.2.7
2024-10-02 | 8013089 | Sector New Orleans | 9590979 | IMO Number | NAVI STAR | Bulk Carrier | PANAMA |  | NIPPON KAIJI KYOKAI | PANAMA MARITIME AUTHORITY | 09 - Working and Living Conditions | 09109 - Pipes, wires (insulation) | 17 - Rectify deficiencies prior to departure | In addition to the requirements contained elsewhere in the present regulation, ships shall be designed, constructed and maintained in compliance with the structural, mechanical and electrical requirements of a classification society which is recognized by the administration. PSCO observed temporary repairs to M/E cooling line and boiler condensor line. 74 SOLAS II-1/3-1
2024-10-02 | 8014467 | Marine Safety Unit Houma | 1226288 | Official Number (U.S.) | BLUE TARPON | Offshore | UNITED STATES |  |  |  | 07 - Fire Safety | 07101 - Fire prevention structural integrity | 50 - Rectify deficiencies w/in 30 days | The condition of the ship and its equipment shall be maintained to ensure ship in all respects is fit to proceed to sea without danger to ship or persons on board. #4 frack pump caught fire in frack house. Vsl will return to Port Fourchon for investigation and repair to satisfaction of class.
2024-10-02 | 8013428 | Marine Safety Unit Houma | 1134269 | Official Number (U.S.) | JULIA CHERAMIE | Offshore | UNITED STATES |  |  |  | 11 - Life Saving Appliances | 11117 - Lifebuoys incl. provision and disposition | 10 - Deficiency Rectified | Each OSV must carry lifebuoys approved under approval series 160.150 or 160.050 as follows. Lifebuoy light batteries were expired.
2024-10-02 | 8009258 | Sector Miami | 557957 | Official Number (U.S.) | MUSETTE | Passenger Ship | UNITED STATES |  |  |  | 11 - Life Saving Appliances | 11118 - Lifejackets incl. provision and disposition | 705 - Other - as specified | An adult life jacket must be provided for each person carried on board a vessel. 18 Life jackets missing from required passenger count. Passenger count for vessel has been reduced to 382 passengers until deficiency is resolved.
2024-10-02 | 8009258 | Sector Miami | 557957 | Official Number (U.S.) | MUSETTE | Passenger Ship | UNITED STATES |  |  |  | 04 - Emergency Systems | 04117 - Functionality of Safety Systems | 16 - Rectify deficiencies w/in 14 days | Bilge suctions shall be fitted with suitable strainers having an open area not less than three times the area of the bilge pipe. Void next to bar's bilge suction missing strainer. 46 CFR 182.25-5(b) (Old T)
2024-10-02 | 8013428 | Marine Safety Unit Houma | 1134269 | Official Number (U.S.) | JULIA CHERAMIE | Offshore | UNITED STATES |  |  |  | 01 - Certificates & Documentation | 01199 - Other (certificates) | 17 - Rectify deficiencies prior to departure | The Company Security Officer must ensure a Vessel Security Plan (VSP) is developed and implemented. VSP has not been approved and is not valid.
2024-10-02 | 8013064 | Sector San Francisco | 1065176 | Official Number (U.S.) | ROBERT G. BROWNLEE | Passenger Ship | UNITED STATES |  |  |  | 11 - Life Saving Appliances | 11118 - Lifejackets incl. provision and disposition | 16 - Rectify deficiencies w/in 14 days | Each life jacket, immersion suit, and ring life buoy must be marked in clearly legible block capital letters with the vessel's name. Lifejackets onboard only have "BROWNLEE" marked. Mark lifejackets with full name of vessel. 46 CFR 185.604(b)
2024-10-02 | 8013313 | Marine Safety Unit Toledo | 532040 | Official Number (U.S.) | GOODTIME I | Passenger Ship | UNITED STATES |  |  |  | 11 - Life Saving Appliances | 11129 - Operational readiness of lifesaving appliances | 705 - Other - as specified | Each item of survival craft equipment must be of good quality, and efficient for the purpose it is intended to serve. Two(2) of the lifefloats on board the vessel are deteriorated to the point they are no longer serviceable. Additionally, some of the other lifefloats required further inspection to ensure they are still serviceable. Vessel shall replaced the two deteriorated lifefloats and have the other remaining lifefloats (6) removed from their stowage position so they can be further inspected by a CG marine inspector. Vessel's passenger capability has been reduced to two-hundred and sixty-four (264) passengers until the vessel receives the two new lifefloats that have been purchased and the stowage has been verified by a CG marine inspector. 46 CFR 180.175
2024-10-02 | 8012403 | Sector Miami | 575575 | Official Number (U.S.) | JEAN RUTH | Towing Vessel | UNITED STATES |  |  |  | 04 - Emergency Systems | 04103 - Emergency, lighting, batteries and switches | 16 - Rectify deficiencies w/in 14 days | Electrical systems and equipment must function properly and minimize system failures and fire and shock hazards. Remove standing water from starboard battery box and properly cover the generator battery box which is missing a protective case. 46 CFR 143.400 (a)
2024-10-02 | 8012403 | Sector Miami | 575575 | Official Number (U.S.) | JEAN RUTH | Towing Vessel | UNITED STATES |  |  |  | 09 - Working and Living Conditions | 09209 - Electrical | 16 - Rectify deficiencies w/in 14 days | Each distribution panel or switchboard on a towing vessel must be: Totally enclosed and of the dead-front type. Electrical panel on bridge is missing a front cover. 46 CFR 143.560
2024-10-02 | 8013089 | Sector New Orleans | 9590979 | IMO Number | NAVI STAR | Bulk Carrier | PANAMA |  | NIPPON KAIJI KYOKAI | PANAMA MARITIME AUTHORITY | 01 - Certificates & Documentation | 01320 - Garbage record book | 15 - Rectify deficiencies by next port | Each discharge into the sea or to a reception facility, or a completed incineration, shall be promptly recorded in the garbage record book and signed for on the date of the discharge or incineration by the officer in charge. PSCO observed missing entry for a discharge of garbage to a reception facility on September 04, 2024. MARPOL V/10.3.1
2024-10-02 | 7996116 | Sector Virginia | 1241658 | Official Number (U.S.) | RMG 1000 | Barge | UNITED STATES |  |  |  | 02 - Structural Conditions | 02199 - Other (Structural condition) | 705 - Other - as specified | Crop and renew, 6P Ballast Tank; 04 sharp insets approx aft corner post, starting from the bilge knuckle to 15ft above at next drydock 30NOV2026.
2024-10-02 | 8012902 | U.S. COAST GUARD FORCES MICRONESIA/SECTOR GUAM | 9112727 | IMO Number | USNS WATSON | Ro-Ro Cargo Ship | UNITED STATES |  |  |  | 15 - Safety Management Systems (ISM) | 15106 - Shipboard operations | 50 - Rectify deficiencies w/in 30 days | The company and the ship shall comply with the requirements of the ISM Code. For the purpose of this regulation, the requirements of the Code shall be treated as mandatory. The company should establish procedures, plans and instructions, including checklists as appropriate, for key shipboard operations concerning the safety of the personnel, ship, and protection of the environment. The various tasks should be assigned defined and assigned by qualified personnel. MI observed a fire detector isolated on the fire detection system bridge panel. The following was identified through additonal discussions with the crew members: the company has not not established written procedures or checklists using the onboard safety management system for when fire detectors are isolated from the detection system and the crew or contractors are performing maintenance onboard. The crew will verbally pass any fire detection isolation to the bridge watchstander and use an unofficial green logbook, however, there is no written procedure for this. The onboard unofficial verbal procedures for isolating the fire detection system fail to include: notification to the master when isolating single or multiple detectors from the fire detection panel, notifying the master whent the isolation is complete, establishing a fire watch/additional fire fighting precautions for the space/section when the system is isolated. SOLAS 74 (2020 cons.) Ch IX Reg 3.1 ISM Code Part A, 7
2024-10-02 | 8004774 | Sector St Petersburg | 559169 | Official Number (U.S.) | LE BARGE | Passenger Ship | UNITED STATES |  |  |  | 11 - Life Saving Appliances | 11118 - Lifejackets incl. provision and disposition | 16 - Rectify deficiencies w/in 14 days | 46 CFR 185.604 (h) Each life jacket must be marked with Type I retroreflective material. MI observed 13 adult sized life jackets that need new retroreflective material.
2024-10-02 | 7991722 | Sector Boston | MS5843AY | State Number | SACHEM | Passenger Ship | UNITED STATES |  |  |  | 02 - Structural Conditions | 02113 - Hull - cracking | 50 - Rectify deficiencies w/in 30 days | An internal structural examination conducted in compliance with § 176.600 may be conducted while the vessel is afloat or out of the water and consists of a complete examination of the vessel's main strength members, including the major internal framing, the hull plating and planking, voids, and ballast, cargo, and fuel oil tanks. 02 veridical cracks were found on the stern transom by the outboard engine. Vessel to proved repair proposal to Marine Inspect for attended repairs.
2024-10-02 | 7996116 | Sector Virginia | 1241658 | Official Number (U.S.) | RMG 1000 | Barge | UNITED STATES |  |  |  | 13 - Propulsion and Auxiliary Machinery | 13199 - Other (machinery) | 705 - Other - as specified | Shutoff valves must be installed in the fuel supply lines, one as close to each tank as practicable, and one as close to each fuel pump as practicable. Valves must be accessible at all times. The Fuel Tank Shut off valve for the FWD Diesel Prime Mover was taped open and not easily accessible for opening and/or closing. 46CFR 56.50-75(b)(4)
2024-10-02 | 8012722 | Sector San Diego | 1020769 | Official Number (U.S.) | EMERALD HORNBLOWER | Passenger Ship | UNITED STATES |  |  |  | 11 - Life Saving Appliances | 11118 - Lifejackets incl. provision and disposition | 16 - Rectify deficiencies w/in 14 days | At each initial and subsequent inspection for certification of a vessel, the vessel must be equipped with an adult size lifejacket for each person authorized. Marin inspector found one lifejacket with a hole in it. Replace life jacket to required number as per COI. Vessel passenger count is restricted to number of life jackets onboard. Notify local OCMI once life jacket is replaced.
2024-10-02 | 7996116 | Sector Virginia | 1241658 | Official Number (U.S.) | RMG 1000 | Barge | UNITED STATES |  |  |  | 13 - Propulsion and Auxiliary Machinery | 13199 - Other (machinery) | 705 - Other - as specified | Nonmetallic flexible hose must be in accordance with SAE J1942 (incorporated by reference; see § 56.01-2) and may be installed only in vital and non-vita fresh and saltwater systems, non-vital pneumatic systems, lube oil and fuel systems, and fluid power systems. VSP verification. The Fuel Tank supply hose for the FWD Diesel Prime Mover was not J1942 or approved equivalent. 46CFR 56.60-25(b)(1)
2024-10-02 | 8012722 | Sector San Diego | 1020769 | Official Number (U.S.) | EMERALD HORNBLOWER | Passenger Ship | UNITED STATES |  |  |  | 02 - Structural Conditions | 02199 - Other (Structural condition) | 16 - Rectify deficiencies w/in 14 days | Found a bulkhead penetration in the A/C closet in the main passenger space that was not sealed and would allow the fixed firefighting to escape into another compartment. Seal bulkheaded penetration with approved material and notify local OCMI when repairs are completed.
2024-10-02 | 7996116 | Sector Virginia | 1241658 | Official Number (U.S.) | RMG 1000 | Barge | UNITED STATES |  |  |  | 02 - Structural Conditions | 02199 - Other (Structural condition) | 705 - Other - as specified | Crop and renew, 6P Ballast tank; aft Bilge knuckle; sharp inset approx at next drydock 30NOV2026.
2024-10-02 | 8013428 | Marine Safety Unit Houma | 1134269 | Official Number (U.S.) | JULIA CHERAMIE | Offshore | UNITED STATES |  |  |  | 09 - Working and Living Conditions | 09209 - Electrical | 10 - Deficiency Rectified | Non conductive mats or grating must be provided on the deck in front of each switchboard. Generator switchboard did not have non-conductive matting in front of the switchboard.
2024-10-02 | 8012948 | Sector Southeastern New England | 980514 | Official Number (U.S.) | LADY FRANCES | Passenger Ship | UNITED STATES |  |  |  | 01 - Certificates & Documentation | 01199 - Other (certificates) | 705 - Other - as specified | Passenger count reduced by 1 passenger on all routes and conditions permitted on the vessel's Certficate of Inspection. Provide USCG Marine Safety Center stability review letter addressing weight changes associated with the installation of the new Northern Lights M20CR generator.
2024-10-02 | 8012403 | Sector Miami | 575575 | Official Number (U.S.) | JEAN RUTH | Towing Vessel | UNITED STATES |  |  |  | 02 - Structural Conditions | 02101 - Closing devices/watertight doors | 16 - Rectify deficiencies w/in 14 days | The master must ensure that all hatches, doors, and other openings designed to be watertight or weather-tight function properly. 3 of the 4 securing devices on both the port and starboard side Watertight doors are inoperable. Repair seized dogging devices. 46 CFR 140.610
2024-10-02 | 7991527 | Marine Safety Unit Vicksburg | 251462 | Official Number (U.S.) | W. F. COOPER | Towing Vessel | UNITED STATES |  |  |  | 13 - Propulsion and Auxiliary Machinery | 13103 - Gauges, thermometers, etc | 705 - Other - as specified | Machinery and electrical systems must be designed and maintained to provide for safe operation of the towing vessel and safety of persons on board under normal and emergency conditions. Replace 04 hydraulic hoses on the hydraulic power unit for the steering to the satisfaction of the CG within 7 days.
2024-10-02 | 8004774 | Sector St Petersburg | 559169 | Official Number (U.S.) | LE BARGE | Passenger Ship | UNITED STATES |  |  |  | 11 - Life Saving Appliances | 11118 - Lifejackets incl. provision and disposition | 705 - Other - as specified | 46 CFR 180.71 (a) An adult life jacket must be provided for each person carried on board a vessel. MI observed 23 adult size life jackets that needs to be replaced. CODE 705: Vessel is restricted to carrying 126 people that would require and adult size life jacket.
2024-10-02 | 8013583 | Sector Maryland-National Capital Region | 1021413 | Official Number (U.S.) | MISS OCEAN CITY | Passenger Ship | UNITED STATES |  |  |  | 13 - Propulsion and Auxiliary Machinery | 13199 - Other (machinery) | 705 - Other - as specified | 46 CFr 182.20-40(b)(3) {Old T} - Shutoff valves, installed so as to close against the fuel flow, shall be fitted in the fuel supply lines, one at the tank connection and one at the engine end of the fuel line. The shutoff valve at the tank shall be operable from outside the tank compartment, preferably from an accessible position on the weather deck. Vessel does not have shutoff valves at the tank.
2024-10-02 | 8010391 | Marine Safety Unit Lake Worth | 9248461 | IMO Number | WAN HE | Tank Ship | MARSHALL ISLANDS |  | DNV | DNV | 07 - Fire Safety | 07102 - Inert gas system | 50 - Rectify deficiencies w/in 30 days | The inert gas system shall be desibed and operated as to render and maintain the atmosphere of the Cargo tanks at all times. The Inert gas generator was non operational vessel is prohibited from carrying cargoes required to be inerted.
2024-10-02 | 7996116 | Sector Virginia | 1241658 | Official Number (U.S.) | RMG 1000 | Barge | UNITED STATES |  |  |  | 13 - Propulsion and Auxiliary Machinery | 13199 - Other (machinery) | 705 - Other - as specified | Shutoff valves must be installed in the fuel supply lines, one as close to each tank as practicable, and one as close to each fuel pump as practicable. Valves must be accessible at all times. The Fuel Tank Shut off valve for the AFT Diesel Prime Mover was not installed.46CFR 56.50-75(b)(4)
2024-10-02 | 8009258 | Sector Miami | 557957 | Official Number (U.S.) | MUSETTE | Passenger Ship | UNITED STATES |  |  |  | 09 - Working and Living Conditions | 09209 - Electrical | 701 - Prior to carriage of passengers/cargo | Except as provided otherwise in this subpart, all electrical equipment, including controllers and distribution panels, shall be dripproof protected. Meaning that it is so constructed that uninsulated parts cannot be inadvertently touched. - Electrical panel going down to engine room missing breaker or blank allowing uninsulated parts to be touched. - Missing electric cover on pressure switch to fresh water system in forward engine room - CORRECTED ON THE SPOT - Electrical cover missing starboard engine room - Electrical cover on pump by sewage tank missing 46 CFR 182.25-5(b) (old T)
2024-10-02 | 8009258 | Sector Miami | 557957 | Official Number (U.S.) | MUSETTE | Passenger Ship | UNITED STATES |  |  |  | 09 - Working and Living Conditions | 09209 - Electrical | 701 - Prior to carriage of passengers/cargo | Junction boxes, connection boxes, and outlet boxes, for use in damp or wet locations shall be of watertight construction. The following locations were found to have unapproved outlets: - Aft junction box with hard wired surge protectors for outlets - Mast where decorative lights extension cord is installed - Surge protector installed on stern of third deck 46 CFR 183.10-20(k) (old T)
2024-10-02 | 8009258 | Sector Miami | 557957 | Official Number (U.S.) | MUSETTE | Passenger Ship | UNITED STATES |  |  |  | 15 - Safety Management Systems (ISM) | 15107 - Emergency preparedness | 701 - Prior to carriage of passengers/cargo | The owner, charterer, master, or managing operator shall instruct each crew member, upon first being employed and prior to getting underway for the first time on a particular vessel and at least once every three months, as to the duties that the crew member is expected to perform in an emergency. - Crew was unable to get bilge suction to work for 20 minutes. - When testing fire pump, crew energized system with all fire hoses valves open and hoses laid out and unattended causing a wild hose incident.
2024-10-02 | 8013748 | Sector Columbia River | 1108573 | Official Number (U.S.) | HOS INNOVATOR | Miscellaneous Vessel | UNITED STATES |  |  |  | 13 - Propulsion and Auxiliary Machinery | 13101 - Propulsion main engine | 705 - Other - as specified | STBD oil cooler for STBD ME stared leaking oil.Repair damaged oil cooler on STBD main engine to the satisfaction of the USCG Marine Inspector prior to STBD ME operation.
2024-10-02 | 8009847 | Sector Mobile | 9691046 | IMO Number | AFRICAN TEAL | Bulk Carrier | PANAMA | BUREAU VERITAS | AMERICAN BUREAU OF SHIPPING | AMERICAN BUREAU OF SHIPPING | 02 - Structural Conditions | 02107 - Ballast, fuel and other tanks | 17 - Rectify deficiencies prior to departure | The purpose of this regulation is to prevent the ignition of combustible materials or flammable liquids. For this purpose, the following functional requirements shall be met: means shall be provided to control leaks or flammable liquids. PSCO observed fuel oil leak on quick closing valve on emergency generator. 74 SOLAS (20) II-2/4.1.1
2024-10-02 | 8009258 | Sector Miami | 557957 | Official Number (U.S.) | MUSETTE | Passenger Ship | UNITED STATES |  |  |  | 99 - Other | 99101 - Other (Safety in general) | 30 - Ship detained | A vessel must be operated in accordance with applicable laws and regulations in such a manner as to afford adequate precaution against hazards that might endanger the vessel and the persons to be transported. The below deficiencies provide objective evidence that the vessel is substandard and not proactively managing technical and operational requirements. Vessel must make correction to the below deficiencies and get underway with marine inspectors to perform satisfactory operational test and drills prior to any movement.
2024-10-02 | 8013089 | Sector New Orleans | 9590979 | IMO Number | NAVI STAR | Bulk Carrier | PANAMA |  | NIPPON KAIJI KYOKAI | PANAMA MARITIME AUTHORITY | 13 - Propulsion and Auxiliary Machinery | 13199 - Other (machinery) | 17 - Rectify deficiencies prior to departure | The condition of the ship and its equipment shall be maintained to conform with the present regulations to ensure vessel reamains fit to proceed to sea without danger to the ship or persons on board. PSCO observed excessive leaks on cylinders 1, 2, 5, 6 drain lines and crankcase doors. 74 SOLAS I/11(a)
2024-10-02 | 8013583 | Sector Maryland-National Capital Region | 1021413 | Official Number (U.S.) | MISS OCEAN CITY | Passenger Ship | UNITED STATES |  |  |  | 18 - Maritime Labour Convention (Not Applicable to PSC Exams conducted in the U.S.) | 18299 - Other (Conditions of employment) | 16 - Rectify deficiencies w/in 14 days | 46 CFR 4.06-15(a)(1) - The marine employer must have a sufficient number of alcohol testing devices readily accessible onboard the vessel to determine the presence of alcohol in the system of each individual who was directly involved in a SMI. Vessels testing strips were expired.
2024-10-02 | 7991527 | Marine Safety Unit Vicksburg | 251462 | Official Number (U.S.) | W. F. COOPER | Towing Vessel | UNITED STATES |  |  |  | 07 - Fire Safety | 07109 - Fixed fire extinguishing installation | 16 - Rectify deficiencies w/in 14 days | Fixed fire-extinguishing systems onboard the vessel, must be inspected at least once every 12 months. Fixed CO2 has not been tested in since 2022. Provide proof of fixed CO2 system being inspected to the satisfaction of the CG.
2024-10-02 | 8013378 | Sector Upper Mississippi River | 578744 | Official Number (U.S.) | KAREN RENEE HAMM | Towing Vessel | UNITED STATES |  |  |  | 01 - Certificates & Documentation | CG001 - Certificate of Inspection (COI) | 705 - Other - as specified | The owner or managing operator of the towing vessel must make a request for an amended COI to the cognizant OCMI any time there is a change in the character of the vessel, its operation, or similar factors specified in its current COI. AS of this date this office has not received a request for an amended COI when certain factors, as stated on the COI, are no longer current. Specifically, the vessel is no longer operated by Mardi Gras Marine and the vessel is no longer covered by TSMS Certificate ITOW-MGM-20240306. The vessel must satisfy all requirements to receive an amended COI, which may include an OCMI inspection, prior to conducting commercial towing operations.
2024-10-02 | 8013064 | Sector San Francisco | 1065176 | Official Number (U.S.) | ROBERT G. BROWNLEE | Passenger Ship | UNITED STATES |  |  |  | 11 - Life Saving Appliances | 11109 - Rigid liferafts | 705 - Other - as specified | Survival craft requirements are provided in Table 180.200(c): Lakes, Bays, & Sounds (b) nonwood - 50% LF. 12 person life float in unserviceable and requires painting. Maximum passengers limited to 85. Repaint life life float. 46 CFR 180.200(c)
2024-10-02 | 8000491 | Sector Boston | 1202003 | Official Number (U.S.) | CODZILLA | Passenger Ship | UNITED STATES |  |  |  | 04 - Emergency Systems | 04103 - Emergency, lighting, batteries and switches | 10 - Deficiency Rectified | Each vessel must be equipped with at least two operable portable battery lights. Vessel was missing one portable battery light. Prior to MI departing crew provided two functioning portable lights. 46 CFR 183.430
2024-10-02 | 8012902 | U.S. COAST GUARD FORCES MICRONESIA/SECTOR GUAM | 9112727 | IMO Number | USNS WATSON | Ro-Ro Cargo Ship | UNITED STATES |  |  |  | 07 - Fire Safety | 07111 - Personal equipment for fire safety | 50 - Rectify deficiencies w/in 30 days | Fire-fighter's outfits shall comply with the Fire Safety Systems Code. A firefighter’s outfit (ensembles) shall consist of axe with a handle provided with high-voltage insulation. In accordance with MSC/USCG MOA dated 22AUG2024, Annex III – Modification of Standards, 5.c, vessel was unable to produce two or four axes per fireman’s ensembles. SOLAS 74 (2004 cons.) Ch. II-2 Reg 10.1 FSS Code 3.2.1.1.5
2024-10-02 | 8012902 | U.S. COAST GUARD FORCES MICRONESIA/SECTOR GUAM | 9112727 | IMO Number | USNS WATSON | Ro-Ro Cargo Ship | UNITED STATES |  |  |  | 11 - Life Saving Appliances | 11112 - Launching arrangements for survival craft | 10 - Deficiency Rectified | All life saving appliances and arrangements shall comply with the applicable requirements of the Code. The launching mechanism shall be arranged that it may be actuated by one person from a position on the ship's deck and from a position within the survival craft. The launching mechanism to be actuated by a person inside of the survival craft was found uninstalled and laying outside of the #1 lifeboat. The crew re-installed it into the lifeboat prior to the completion of the inspection. SOLAS 74 (2004 cons.) Reg 34 LSA Code Ch VI 6.1.2.2
2024-10-02 | 8012902 | U.S. COAST GUARD FORCES MICRONESIA/SECTOR GUAM | 9112727 | IMO Number | USNS WATSON | Ro-Ro Cargo Ship | UNITED STATES |  |  |  | 07 - Fire Safety | 07125 - Evaluation of crew performance (fire drills) | 10 - Deficiency Rectified | Crew members shall be trained to be familiar with the arrangements of the ship as well as the location and operation of any fire-fighting systems and appliances that they may be called upon to use. A crew member used a damage control hose for fire fighting during the fire drill. The damage contorl hose has a different thread than the fire hoses and nozzles. The crew member was unable to thread a fire nozzle on the damage control hose and after several minutes, a different crew member brought another fire hose to replace the damage control hose. The crew member was provided additional training by the officers onboard after the drill was completed. SOLAS 74 (2004 cons.) Ch. II-2 Reg 15.2.2.1
2024-10-02 | 8012902 | U.S. COAST GUARD FORCES MICRONESIA/SECTOR GUAM | 9112727 | IMO Number | USNS WATSON | Ro-Ro Cargo Ship | UNITED STATES |  |  |  | 03 - Water/Weathertight Conditions | 03107 - Doors | 50 - Rectify deficiencies w/in 30 days | Each power-operated sliding watertight door shall be provided with an individual hand-operated mechanism. It shall be possible to open and close the door by hand at the door itself from both sides. The handle for the WTD manual operation, fwd of the door, located at 5-86-2 was missing during the inspection. The crew constructed a new handle after the inspector departed the vessel. The manual operation of the WTD using the new handle was not witnessed by the MI. SOLAS 74 (2004 cons.) Ch II-1 Reg 25-9.2
2024-10-02 | 8012902 | U.S. COAST GUARD FORCES MICRONESIA/SECTOR GUAM | 9112727 | IMO Number | USNS WATSON | Ro-Ro Cargo Ship | UNITED STATES |  |  |  | 03 - Water/Weathertight Conditions | 03108 - Ventilators, air pipes, casings | 50 - Rectify deficiencies w/in 30 days | Ventilator openings shall be provided with weather tight closing appliances. The ventilator located on the A deck at frame 18 was found heavily corroded and mis-alligned with the gasket, preventing it from closing or dogging down. The ventilator is marked as 1-18-1. ICLL 1966 Ch. 1 Reg 19.4
2024-10-02 | 8000491 | Sector Boston | 1202003 | Official Number (U.S.) | CODZILLA | Passenger Ship | UNITED STATES |  |  |  | 13 - Propulsion and Auxiliary Machinery | 13199 - Other (machinery) | 10 - Deficiency Rectified | Shutoff valves, installed so as to close against the fuel flow, must be fitted in the fuel supply lines, one at the tank connection and one at the engine end of the fuel line to stop fuel flow when servicing accessories. The shutoff valve at the tank must be manually operable from outside the compartment in which the valve is located. If the handle to the shutoff valve at the tank is located inside the machinery space, it must be located so that the operator does not have to reach more than 12 inches into the machinery space. The cable connected to the port fuel shutoff valve detached during valve closure testing. Crew was able to fix the cable linkage and successfully test the fuel shutoff valve prior to the marine inspector departing the vessel. 46 CFR 182.455(b)(4)
2024-10-02 | 8012902 | U.S. COAST GUARD FORCES MICRONESIA/SECTOR GUAM | 9112727 | IMO Number | USNS WATSON | Ro-Ro Cargo Ship | UNITED STATES |  |  |  | 07 - Fire Safety | 07105 - Fire doors/openings in fire-resisting divisions | 50 - Rectify deficiencies w/in 30 days | In addition to complying with the specific provisions for fire integrity of bulkheads and decks of cargo ships, the minimum fire integrity of bulkheads and decks shall be as prescribed in tables 9.5 and 9.6. The following Class A fire doors were found with hold backs: galley doors 01-107-3, fwd paint locker door 2-10-2, stairwell door located at frame 85 3-20-0, and the compacted trash storeroom door. The door between the scullery and galley was found with a fan electrical cord installed in between the two spaces which prevents the door from closing. SOLAS 74 (2004 cons.) Ch. II-2 Reg 9.2.3.3.1
2024-10-02 | 8012902 | U.S. COAST GUARD FORCES MICRONESIA/SECTOR GUAM | 9112727 | IMO Number | USNS WATSON | Ro-Ro Cargo Ship | UNITED STATES |  |  |  | 09 - Working and Living Conditions | 09129 - Provisions quality | 50 - Rectify deficiencies w/in 30 days | The company and the ship shall comply with the requirements of the ISM Code. The company should ensure that the policy is implemented and maintained at all levels of the organization both ship based as well as shore based. Numerous food stores on board were found to be passed their labeled expiry date with no documentation provided either extending their lifecycle or deeming them unfit for human consumption per NAVSUP P-486, Vol I, Rev 9 Food Service Management. SOLAS 74 (2020 cons.) Ch IX Reg 3.1 ISM (2018) Part A/2.2; MSC – USCG MOA 2024 – Annex III/5 (MSC-ACP)
2024-10-02 | 8000491 | Sector Boston | 1202003 | Official Number (U.S.) | CODZILLA | Passenger Ship | UNITED STATES |  |  |  | 02 - Structural Conditions | 02199 - Other (Structural condition) | 705 - Other - as specified | A vessel must comply with the structural design requirements of one of the standards listed below for the hull material of the vessel. Aluminum hull vessels: ABS High Speed Craft. The third void space port hull sideshell had three holes where bolts had previously secured a metal plate to the hull. The holes are located above the waterline but below the weather deck. Holes to be repaired to restore watertight integrity to hull sideshell to the satisfaction of the marine inspector. 46 CFR 177.300(d)(2)
2024-10-02 | 8000491 | Sector Boston | 1202003 | Official Number (U.S.) | CODZILLA | Passenger Ship | UNITED STATES |  |  |  | 01 - Certificates & Documentation | 01104 - Cargo Ship Safety Radio (including exemption) | 705 - Other - as specified | Every vessel subject to Part III of Title III of the Communications Act must have a detailed inspection of the radio installation by an FCC-licensed technician in accordance with 47 CFR 80.59 once every five years and be issued a Communications Act Safety Radiotelephony Certificate. The Safety Radiotelephony Certificate was expired. Vessel is restricted to operating no further than 1,000 feet from shore while in service until issued a Safety Radiotelephony Certificate. 47 CFR 80.903
2024-10-02 | 8013499 | Sector Western Alaska and U.S. Arctic | 1165868 | Official Number (U.S.) | MICHAEL A | Passenger Ship | UNITED STATES |  |  |  | 99 - Other | 99101 - Other (Safety in general) | 10 - Deficiency Rectified | Repairs or alterations to the hull, machinery, or equipment that affect the safety of the vessel must not be made without the approval of the cognizant OCMI, except during an emergency. Repairs or alterations that affect the safety of the vessel include, but are not limited to: replacement, repair, or refastening of deck or hull planking, plating, and structural members; repair of plate or frame cracks. A temporary repair was made on the bottom plating of the hull at the collision bulkhead and no notification was made to the local OCMI. 46 CFR 176.700(A)
2024-10-02 | 8013499 | Sector Western Alaska and U.S. Arctic | 1165868 | Official Number (U.S.) | MICHAEL A | Passenger Ship | UNITED STATES |  |  |  | 99 - Other | 99101 - Other (Safety in general) | 701 - Prior to carriage of passengers/cargo | Replace dry-rotted non-metallic fuel tank vent and fill line.
2024-10-02 | 8000491 | Sector Boston | 1202003 | Official Number (U.S.) | CODZILLA | Passenger Ship | UNITED STATES |  |  |  | 07 - Fire Safety | 07110 - Fire fighting equipment and appliances | 16 - Rectify deficiencies w/in 14 days | Portable fire extinguishers must be located so that they are clearly visible and readily accessible from the space being protected. The installation and location must be to the satisfaction of the OCMI. The portable fire extinguisher located at the operating station was not bracketed in place to as to be secured in its stored position. Properly secure portable fire extinguisher to the satisfaction of the attending marine inspector. 46 CFR 181.520
2024-10-02 | 8000491 | Sector Boston | 1202003 | Official Number (U.S.) | CODZILLA | Passenger Ship | UNITED STATES |  |  |  | 02 - Structural Conditions | 02107 - Ballast, fuel and other tanks | 16 - Rectify deficiencies w/in 14 days | The discharge ends of fuel tank vent pipes must be fitted with removable flame screens or flame arresters. The flame screens must consist of a single screen of corrosion resistant wire of at least 30 x 30 mesh. The port side fuel vent was missing the removable flame screen. Install flame screen to the satisfaction of the attending marine inspector. 46 CFR 182.450(e)
2024-10-02 | 8013120 | Marine Safety Unit Port Canaveral | 1041705 | Official Number (U.S.) | OCEAN OBSESSION II | Passenger Ship | UNITED STATES |  |  |  | 11 - Life Saving Appliances | 11122 - Radio life-saving appliances | 10 - Deficiency Rectified | A vessel must comply with the applicable requirements for any radio and EPIRB installation. Vessels hydrostatic release for the EPIRB was expired. Replaced prior to MI departing the vessel. 46 CFR 184.502 Code 10 c
2024-10-02 | 8000491 | Sector Boston | 1202003 | Official Number (U.S.) | CODZILLA | Passenger Ship | UNITED STATES |  |  |  | 02 - Structural Conditions | 02199 - Other (Structural condition) | 701 - Prior to carriage of passengers/cargo | Except as otherwise allowed by this subpart, a vessel must comply with the structural design requirements of one of the standards listed below for the hull material of the vessel. Aluminum hull vessels: ABS High Speed Craft. Marine inspectors found pitting in the second void space along the port and starboard sides of the hull adjacent to the keelson. Pit gauge measurements revealed individual pits and pit clusters with measured wastage up to 3/16". Submit repair plan proposal to OCMI for approval prior to conducting repairs. 46 CFR 177.300(d)(2)
2024-10-02 | 8013120 | Marine Safety Unit Port Canaveral | 1041705 | Official Number (U.S.) | OCEAN OBSESSION II | Passenger Ship | UNITED STATES |  |  |  | 99 - Other | 99101 - Other (Safety in general) | 16 - Rectify deficiencies w/in 14 days | The marine employer must have a sufficient number of alcohol testing devices readily accessible on board the vessel to determine the presence of alcohol in the system of an individual who was directly involved in the serios marine incident. Vessel's testing strips expired in September, provide new means of testing to the satisfaction of the attending MI. 46 CFR 4.06-15 (a) Code 16 c
2024-10-02 | 8013120 | Marine Safety Unit Port Canaveral | 1041705 | Official Number (U.S.) | OCEAN OBSESSION II | Passenger Ship | UNITED STATES |  |  |  | 13 - Propulsion and Auxiliary Machinery | 13104 - Bilge pumping arrangements | 50 - Rectify deficiencies w/in 30 days | Bilge Piping: Each line shall be provided with a stop valve at the control point or manifold and in addition shall be provided with a check valve at some point in the bilge line. Vessel's suction points in the rod room and lazarette do not have check valves installed. Install to the satisfaction of the attending MI. 46 CFR 182.25-5 (c) Code 50 c
2024-10-02 | 8013313 | Marine Safety Unit Toledo | 532040 | Official Number (U.S.) | GOODTIME I | Passenger Ship | UNITED STATES |  |  |  | 01 - Certificates & Documentation | CG001 - Certificate of Inspection (COI) | 60 - Rectify deficiencies prior to movement | No Vessel subject to inspection and certification may be operated without a valid certificate of inspection, Form CG-3753. Vessel operated commercially with an expired COI, carrying several passengers on board during multiple days as recorded on the vessel's log book. Vessel's owner, Joe Lamb, was advised that the vessel could not operate until COI was renewed.
2024-10-02 | 8000491 | Sector Boston | 1202003 | Official Number (U.S.) | CODZILLA | Passenger Ship | UNITED STATES |  |  |  | 11 - Life Saving Appliances | 11132 - Maintenance and inspections | 16 - Rectify deficiencies w/in 14 days | Except for a storage battery used in a rescue boat, each battery without an expiration date indicated on it or for which the owner or managing operator does not have a record of the expiration date, used in an item of lifesaving equipment, must be replaced during the annual inspection. The water light batteries for the life floats and ring buoys did not have expiration dates marked on the batteries. Renew water light batteries to the satisfaction of the attending marine inspector. 46 CFR 185.726(e)
2024-10-02 | 8013064 | Sector San Francisco | 1065176 | Official Number (U.S.) | ROBERT G. BROWNLEE | Passenger Ship | UNITED STATES |  |  |  | 13 - Propulsion and Auxiliary Machinery | 13199 - Other (machinery) | 16 - Rectify deficiencies w/in 14 days | At each inspection for certification and at every other vessel inspection all observed unsafe practices, fire hazards, and other hazardous situations must be corrected and all required guards and protective devices must be in satisfactory condition. Wiring under bridge console was soaked in hydraulic fluid from previous steering fluid reservoir. Wipe and clean off hydraulic fluid. 46 CFR 176.830
2024-10-02 | 7892406 | Sector Los Angeles/Long Beach | 521637 | Official Number (U.S.) | DISCOVERY | Passenger Ship | UNITED STATES |  |  |  | 13 - Propulsion and Auxiliary Machinery | 13199 - Other (machinery) | 16 - Rectify deficiencies w/in 14 days | Machinery and equipment installed on each vessel must be suitable for the vessel and its operation and for the purpose intended. MI identified minor leaking fuel line at bulk head penetration connection located in the aft bulkhead of fuel tank space. MI identified minor leaking aft fuel tank isolation valve. 46 CFR 182.100
2024-10-02 | 8013428 | Marine Safety Unit Houma | 1134269 | Official Number (U.S.) | JULIA CHERAMIE | Offshore | UNITED STATES |  |  |  | 07 - Fire Safety | 07199 - Other (fire safety) | 705 - Other - as specified | Standby vessels must have, at least, the following equipment: a fire monitor with a minimum flow rate, of atleast 500 gallons per minute. Vessel's fire monitor was inoperable. Fire monitor must be repaired prior to engaging in standby service.
2024-10-02 | 8013313 | Marine Safety Unit Toledo | 532040 | Official Number (U.S.) | GOODTIME I | Passenger Ship | UNITED STATES |  |  |  | 07 - Fire Safety | 07101 - Fire prevention structural integrity | 16 - Rectify deficiencies w/in 14 days | The general construction of the vessel shall be such as to minimize fire hazards insofar as reasonable and practicable. Exhaust and overhead bulkhead in the engine room is missing required insulation. Installed removed insulation to original condition. 46 CFR 177.10-5
2024-10-02 | 8013313 | Marine Safety Unit Toledo | 532040 | Official Number (U.S.) | GOODTIME I | Passenger Ship | UNITED STATES |  |  |  | 05 - Radio Communications | 05199 - Other (radio communication) | 16 - Rectify deficiencies w/in 14 days | A proper certificate issued by the Federal Communications Commission shall be regarded as evidence that the radio installation, if any, is in compliance with the requirements of that agency. Vessel did not have a certificate on board. 46 CFR 184.25-1(b)
2024-10-02 | 8013313 | Marine Safety Unit Toledo | 532040 | Official Number (U.S.) | GOODTIME I | Passenger Ship | UNITED STATES |  |  |  | 13 - Propulsion and Auxiliary Machinery | 13199 - Other (machinery) | 705 - Other - as specified | Suitable covers, guards, or rails shall be installed in way of all exposed and hazardous places such as gears, machinery, etc. Propeller shafts and front starboard engine do not have guards to protect personnel. Installed a means to protect personnel from rotating machinery by April 2025. 46 CFR 177.35-15
2024-10-02 | 8009346 | Sector Corpus Christi | 9404936 | IMO Number | NORVIC MONIA | Tank Ship | PANAMA |  | KOREAN REGISTER OF SHIPPING | KOREAN REGISTER OF SHIPPING | 09 - Working and Living Conditions | 09209 - Electrical | 40 - Rectify deficiencies prior to next US port after sailing foreign | Where cables which are installed in hazardous areas introduce the risk of fire or explosion in the event of an electrical fault in such areas, special precautions against such risks shall be taken to the satisfaction of the Administration. Port Cable Junction Box serving deck electrical components has wastage/holes on the bottom. 74 SOLAS (04) II-1/45.5.4
2024-10-02 | 8009346 | Sector Corpus Christi | 9404936 | IMO Number | NORVIC MONIA | Tank Ship | PANAMA |  | KOREAN REGISTER OF SHIPPING | KOREAN REGISTER OF SHIPPING | 06 - Cargo Operations Including Equipment | 06199 - Other (cargo) | 50 - Rectify deficiencies w/in 30 days | Each vessel vapor connection flange face must have a permanent stud projecting outward that has a 12.7 millimeter (0.5 inch) diameter and is at least 25.4 millimeters (1 inch) long. It must be located at the top of the flange face, midway between boltholes, and in line with the bolthole pattern. One vapor connection on each Port and Starboard manifolds were found with broken studs. 46 CFR 39.2001(j)
2024-10-02 | 8009346 | Sector Corpus Christi | 9404936 | IMO Number | NORVIC MONIA | Tank Ship | PANAMA |  | KOREAN REGISTER OF SHIPPING | KOREAN REGISTER OF SHIPPING | 04 - Emergency Systems | 04114 - Emergency source of power - Emergency generator | 50 - Rectify deficiencies w/in 30 days | The condition of the ship and its equipment shall be maintained to conform with the provisions of the present regulations to ensure that the ship in all respects will remain fit to proceed to sea without danger to the ship or persons on board. The frequency gauge for the emergency generator was found to be inoperable. 74 SOLAS (04) I/11(a)
2024-10-02 | 8009346 | Sector Corpus Christi | 9404936 | IMO Number | NORVIC MONIA | Tank Ship | PANAMA |  | KOREAN REGISTER OF SHIPPING | KOREAN REGISTER OF SHIPPING | 07 - Fire Safety | 07199 - Other (fire safety) | 50 - Rectify deficiencies w/in 30 days | No electrical equipment shall be installed in any space where flammable mixtures are liable to collect including those on board tankers unless the Administration is satisfied that the equipment is appropriately certified for safe usage in the dusts, vapours or gases likely to be encountered. The casing of 01 explosion-proof light in the port midship store was observed to be cracked. 74 SOLAS (04) II-1/45.10.4
2024-10-02 | 8013120 | Marine Safety Unit Port Canaveral | 1041705 | Official Number (U.S.) | OCEAN OBSESSION II | Passenger Ship | UNITED STATES |  |  |  | 10 - Safety of Navigation | 10111 - Charts | 16 - Rectify deficiencies w/in 14 days | As appropriate for the intended voyage, a vessel must carry adequate and up to date: charts of large enough scale to make safe navigation possible, U.S. Coast Pilot, CG light list,and Tide Tables. Extracts from the publications listed above for the areas to be transited may be provided. Supply to the satisfaction of the attending MI. 46 CFR 184.420 Code 16 c
2024-10-02 | 8013428 | Marine Safety Unit Houma | 1134269 | Official Number (U.S.) | JULIA CHERAMIE | Offshore | UNITED STATES |  |  |  | 07 - Fire Safety | 07110 - Fire fighting equipment and appliances | 50 - Rectify deficiencies w/in 30 days | Each fire station must be identified in red letters at least 2 inches high and state "FIRE STATION #1,**2,**3" Portable fire extinguishers must be marked with a number and the site of its stowage must be marked with the corresponding number at least 1/2 inches high. Fire stations and portable fire extinguisher locations were not marked.
2024-10-02 | 8013313 | Marine Safety Unit Toledo | 532040 | Official Number (U.S.) | GOODTIME I | Passenger Ship | UNITED STATES |  |  |  | 11 - Life Saving Appliances | 11135 - Maintenance of Life Saving Appliances | 16 - Rectify deficiencies w/in 14 days | Life floats and buoyant apparatus must not be stowed in tiers more than 4 feet high. When stowed in tiers, the separate units must be kept apart by spacers. No spacers were installed to separate life floats. 46 CFR 180.137(f)
2024-10-02 | 8013305 | Marine Safety Unit Morgan City | 981063 | Official Number (U.S.) | K-MARINE V | Offshore | UNITED STATES |  |  |  | 02 - Structural Conditions | 02199 - Other (Structural condition) | 50 - Rectify deficiencies w/in 30 days | "If, during an internal structural, cargo tank internal examination, or underwater survey, damage or deterioration to the hull plating, structural members, or cargo tanks is discovered, the Officer in Charge, Marine Inspection, may require the vessel to be drydocked or otherwise taken out of service to further assess the extent of the damage and to effect permanent repairs." Rectify the following: Crop renew bow 2 doublers Crop and renew P/S sideshell chain-lockers 4ft up from the deck to good metal Crop and renew chain-locker bulkhead in-between spaces Main deck fwd near chain locker entrances, crop renew P/S Hawspipe replace both Crop and renew chain-locker bulkhead 3 holes Crop and renew chain locker deck P/S Crop and renew 8 angles per chain-locker P way framing to e/r 5 holes within internal framing, crop renew #1 Ballast Ladder rung replace + 2 tripping brackets #8 Ballast Stbd striker plate for sounding tube P/S chain locker replace both ladders STBD Rudder pin replace L/O vent main deck, replace 4 Lids replace main deck hatch openings P/S Bulk tanks drain plugs leaking Thru hull entering E/R loose wires Once the above chain-locker bulkhead is replaced re-anchor chain. Pull bilge check valve, for inspection Anchor chain gauging Collision bulkhead gauge to test metal thickness
2024-10-02 | 8013286 | Sector Delaware Bay | 637807 | Official Number (U.S.) | CAPE HENLOPEN | Passenger Ship | UNITED STATES |  |  |  | 02 - Structural Conditions | 02105 - Steering gear | 16 - Rectify deficiencies w/in 14 days | The main steering gear and rudder stock must be capable of moving the rudder from 35° on either side to 35° on the other with the vessel at its deepest loadline draft and running at maximum ahead service speed. Vessel is only capable of moving rudder from 35 port to 30 starboard. Vessel must exhibit capability to move rudder to 35 degrees starboard.46 CFR 58.25-10(c)(2)
2024-10-02 | 8013064 | Sector San Francisco | 1065176 | Official Number (U.S.) | ROBERT G. BROWNLEE | Passenger Ship | UNITED STATES |  |  |  | 11 - Life Saving Appliances | 11199 - Other (life saving) | 16 - Rectify deficiencies w/in 14 days | The light must be a floating waterlight approved under approval series 161.010 or other standard specified by the Commandant. All 3 batteries for the life float light are expired and/or incorrect. Replace batteries. 46 CFR 180.175(f)(4)
2024-10-02 | 8013064 | Sector San Francisco | 1065176 | Official Number (U.S.) | ROBERT G. BROWNLEE | Passenger Ship | UNITED STATES |  |  |  | 03 - Water/Weathertight Conditions | 03110 - Manholes/flush scuttles | 16 - Rectify deficiencies w/in 14 days | A hatch exposed to the weather must be watertight, except that the following hatches may be weathertight: A hatch on a vessel that operates only on protected waters. Engine room stbd hatch is leaking from a hose test. Replace gasket material and clean sealing face. 46 CFR 179.360(a)
2024-10-02 | 7892406 | Sector Los Angeles/Long Beach | 521637 | Official Number (U.S.) | DISCOVERY | Passenger Ship | UNITED STATES |  |  |  | 02 - Structural Conditions | 02108 - Electrical installations in general | 16 - Rectify deficiencies w/in 14 days | Electrical equipment on a vessel must be installed and maintained to provide services necessary for safety under normal and emergency conditions. MI identified loose generator control box in generator room. 46 CFR 183.200(a)
2024-10-02 | 8012572 | Sector New York | 1185951 | Official Number (U.S.) | MANHATTAN ELITE | Passenger Ship | UNITED STATES |  |  |  | 99 - Other | 99101 - Other (Safety in general) | 705 - Other - as specified | Where ridgid nonmetalic material (Plastic) is permitted for use in piing systems. One or more metalic shutoff valves must be installed. several penetrations were identified without required metalic shutoff valve. HVAC condensate drain line is PVC with no metalic valve in way of penetration in hull above the waterline. Seachest vent and other penetrations observed thoughout the vessel in same condition. Install proper metalic shutoff valves. 46 CFR 182.720 - 705 (c) Prior to next Annual Inspection.
2024-10-02 | 7892406 | Sector Los Angeles/Long Beach | 521637 | Official Number (U.S.) | DISCOVERY | Passenger Ship | UNITED STATES |  |  |  | 02 - Structural Conditions | 02108 - Electrical installations in general | 16 - Rectify deficiencies w/in 14 days | All cable and wire must be installed with metal supports spaced not more than 610 millimeters (24 inches) apart, and in such a manner as to avoid chafing and other damage. MI identified electric cable runs located in the following spaces requiring metal supports: port/stbd generator space and port/stbd fuel tank space. 46 CFR 183.340(b)(4)
2024-10-02 | 7892406 | Sector Los Angeles/Long Beach | 521637 | Official Number (U.S.) | DISCOVERY | Passenger Ship | UNITED STATES |  |  |  | 01 - Certificates & Documentation | 01104 - Cargo Ship Safety Radio (including exemption) | 705 - Other - as specified | Each vessel must have a detailed inspection of the radio installation by an FCC-licensed technician once every five years. If the ship passes the inspection, the technician will issue a Communications Act Safety Radiotelephony Certificate. Vessel does not have certificate available for inspection. 47 CFR 80.903
2024-10-02 | 8000491 | Sector Boston | 1202003 | Official Number (U.S.) | CODZILLA | Passenger Ship | UNITED STATES |  |  |  | 03 - Water/Weathertight Conditions | 03103 - Railing, gangway, walkway and means for safe passage | 705 - Other - as specified | Rail courses or the equivalent must be installed between a top rail required by paragraph (a) of this section, and the deck so that no open space exists that is more than 12 inches high except on passenger decks of a vessel on an excursion trip the following must be installed... bars, slats, rail courses, or an equivalent spaced at intervals of not more than 4 inches. Vessel's aft deck section has an opening between the deck and the stern bench exceeding 12 inches in height without a rail course of not more than 4 inch intervals. Submit repair proposal to OCMI for approval prior to repair work. 46 CFR 177.900(g)(1)(iii)
2024-10-02 | 8009346 | Sector Corpus Christi | 9404936 | IMO Number | NORVIC MONIA | Tank Ship | PANAMA |  | KOREAN REGISTER OF SHIPPING | KOREAN REGISTER OF SHIPPING | 08 - Alarms | 08108 - UMS - alarms | 16 - Rectify deficiencies w/in 14 days | An alarm system shall be provided indicating any fault requiring attention and shall be capable of sounding an audible and visual alarm in the main machinery control room or at the propulsion machinery control position, and indicate visually each separate alarm function at a suitable position. Vessel's Alarm Monitoring System (AMS) is only partially operable as alarms for the bilge, oily water separator, etc. fail to trigger the alarm system. Vessel possesses a Panama flag dispensation letter that allows them to temporarily sail with the system malfunctioning. 74 SOLAS (04) II-1/51.1.1
2024-10-02 | 8009258 | Sector Miami | 557957 | Official Number (U.S.) | MUSETTE | Passenger Ship | UNITED STATES |  |  |  | 07 - Fire Safety | 07110 - Fire fighting equipment and appliances | 701 - Prior to carriage of passengers/cargo | For portable fire extinguishers, the inspections, maintenance procedures and hydrostatic pressure tests required by Chapter 4 of NFPA 10, with the frequency specified by NFPA 10.The following deficiencies were identified with portable fire extinguishers: - two fire extinguishers were found without an annual inspection approval by a qualified servicing facility. - CORRECTED ON THE SPOT - Owner/Managing operator could not provide monthly inspection records required by NFPA10.
2024-10-02 | 8013197 | Marine Safety Unit Houma | 1182051 | Official Number (U.S.) | PACIFIC RELIANCE | Towing Vessel | UNITED STATES |  |  | UNITED STATES | 13 - Propulsion and Auxiliary Machinery | 13108 - Operation of machinery | 50 - Rectify deficiencies w/in 30 days | Machinery and electrical systems must be designed and maintained to provide for safe operation of the towing vessel and safety of persons onboard under normal and emergency conditions. Vsl experience a loss of throttle control for the port main engine. Issue was fixed on the spot and vsl plans to anchor and replace center command console. Repairs are to be to the satisfaction of class.
2024-10-02 | 8012945 | Sector San Juan | 8916607 | IMO Number | KYDON | Passenger Ship | BAHAMAS, THE |  |  |  | 07 - Fire Safety | 07105 - Fire doors/openings in fire-resisting divisions | 16 - Rectify deficiencies w/in 14 days | Hinged fire doors in stairway enclosures, main vertical zone bulkheads and galley boundaries which are normally kept open shall be self closing and be capable of release from a central control station and from a position at the door. Fire door #801, 846, 845, 426, 427 did not close properly or did not latch when closing.
2024-10-02 | 8009258 | Sector Miami | 557957 | Official Number (U.S.) | MUSETTE | Passenger Ship | UNITED STATES |  |  |  | 07 - Fire Safety | 07101 - Fire prevention structural integrity | 705 - Other - as specified | Vessels contracted for on or after July 1, 1961, which carry more than 150 passengers shall meet the requirements of subpart 72.05 of Sub-chapter H (Passenger Vessels) of this chapter. Staterooms and public spaces of 500 square feet or less with combustible furnishings, and isolated storerooms adjacent to Machinery Spaces must have an A-60 structural fire protection boundry. The following deficiencies were identified regarding structural fire protection: - Engine room has no structural fire protection boundry and has public spaces and storage rooms adjacent to the machinery space. - Cable trunk located in air handler space not protected
2024-10-02 | 8009258 | Sector Miami | 557957 | Official Number (U.S.) | MUSETTE | Passenger Ship | UNITED STATES |  |  |  | 11 - Life Saving Appliances | 11117 - Lifebuoys incl. provision and disposition | 701 - Prior to carriage of passengers/cargo | Each life jacket, immersion suit, and ring life buoy must be marked in clearly legible block capital letters with the vessel's name. Vessel's name worn on ring life buoys
2024-10-02 | 8009258 | Sector Miami | 557957 | Official Number (U.S.) | MUSETTE | Passenger Ship | UNITED STATES |  |  |  | 14 - Pollution Prevention | 14404 - Sewage discharge connection | 701 - Prior to carriage of passengers/cargo | When operating a vessel on a body of water where the discharge of untreated sewage is prohibited by the Environmental Protection Agency under 40 CFR 140.3, the operator must secure each Type III device in a manner which prevents discharge of sewage. Sewage overboard discharge valve in stern space not equipped with securing device.
2024-10-02 | 8009258 | Sector Miami | 557957 | Official Number (U.S.) | MUSETTE | Passenger Ship | UNITED STATES |  |  |  | 11 - Life Saving Appliances | 11117 - Lifebuoys incl. provision and disposition | 701 - Prior to carriage of passengers/cargo | Each rescue boat and ring life buoy must be marked with Type II retroreflective material approved in accordance with § 164.018 in subchapter Q of this chapter. Retroreflective tape on ring buoys were found wasted.
2024-10-02 | 8009258 | Sector Miami | 557957 | Official Number (U.S.) | MUSETTE | Passenger Ship | UNITED STATES |  |  |  | 09 - Working and Living Conditions | 09209 - Electrical | 701 - Prior to carriage of passengers/cargo | Connections must be made to battery terminals with permanent type connectors. Spring clips or other temporary type clamps are prohibited. Battery terminal connections are found to be made with wing nuts.
2024-10-02 | 8009258 | Sector Miami | 557957 | Official Number (U.S.) | MUSETTE | Passenger Ship | UNITED STATES |  |  |  | 13 - Propulsion and Auxiliary Machinery | 13108 - Operation of machinery | 701 - Prior to carriage of passengers/cargo | Independent motors should be mounted on foundations as high as practicable above bilges. Raw water pump for air conditioning system found unmounted.
2024-10-02 | 8009258 | Sector Miami | 557957 | Official Number (U.S.) | MUSETTE | Passenger Ship | UNITED STATES |  |  |  | 15 - Safety Management Systems (ISM) | 15109 - Maintenance of the ship and equipment | 701 - Prior to carriage of passengers/cargo | At each inspection for certification and at every other vessel inspection all observed unsafe practices, fire hazards, and other hazardous situations must be corrected and all required guards and protective devices must be in satisfactory condition. The following unsafe practices were identified: - Flammable liquids found stored in machinery spaces. - Zip tie found sticking out of engine valve cover - Bilge pump manifold valves labels not legible
2024-10-02 | 8009258 | Sector Miami | 557957 | Official Number (U.S.) | MUSETTE | Passenger Ship | UNITED STATES |  |  |  | 05 - Radio Communications | 05101 - Distress messages: obligations and procedures | 701 - Prior to carriage of passengers/cargo | A durable placard must be posted next to all radiotelephone installations with the emergency broadcast instructions and information, specific to the individual vessel. Emergency Broadcast Plaquard was found to be unreadable.
2024-10-02 | 8012945 | Sector San Juan | 8916607 | IMO Number | KYDON | Passenger Ship | BAHAMAS, THE |  |  |  | 07 - Fire Safety | 07120 - Means of escape | 50 - Rectify deficiencies w/in 30 days | Plans and booklets hall provide information regarding fire protection, fire detection, and fire extinction. PSCO discovered inaccuracies in the Fire Control Plan (FCP). The following are not displayed properly: Locker #704 - plumber store (space category 10) and hotel manager office is labeled as locker (space category 7). Update FCP and space categorization.
2024-10-02 | 8009258 | Sector Miami | 557957 | Official Number (U.S.) | MUSETTE | Passenger Ship | UNITED STATES |  |  |  | 09 - Working and Living Conditions | 09228 - Anchoring devices | 701 - Prior to carriage of passengers/cargo | A vessel must be fitted with ground tackle and mooring lines necessary for the vessel to be safely anchored or moored. Anchor was found disassembled and not ready.
2024-10-02 | 8009258 | Sector Miami | 557957 | Official Number (U.S.) | MUSETTE | Passenger Ship | UNITED STATES |  |  |  | 04 - Emergency Systems | 04117 - Functionality of Safety Systems | 701 - Prior to carriage of passengers/cargo | Bilge suctions shall be fitted with suitable strainers having an open area not less than three times the area of the bilge pipe. The following discrepancies were identified for bilge strainers: - Steering gear bilge suction strainer clogged - Engine room bilge suction strainer broken - Void next to bar bilge suction missing strainer 46 CFR 182.25-5(b) (Old T)
2024-10-02 | 8009258 | Sector Miami | 557957 | Official Number (U.S.) | MUSETTE | Passenger Ship | UNITED STATES |  |  |  | 07 - Fire Safety | 07120 - Means of escape | 10 - Deficiency Rectified | All vessels shall be provided with not less than two avenues of escape from all general areas accessible to the passengers or where the crew may be quartered or normally employed, so, located that if one is not available the other may be. Means of escape from engine room blocked by tables and chairs. - CORRECTED ON THE SPOT 46 CFR 177.15-1(a) (Old T)
2024-10-02 | 8009258 | Sector Miami | 557957 | Official Number (U.S.) | MUSETTE | Passenger Ship | UNITED STATES |  |  |  | 08 - Alarms | 08199 - Other (alarms) | 701 - Prior to carriage of passengers/cargo | A visual indicator must be provided at the operating station to indicate when any automatic bilge pump is operating. Vessel is equipped with two indicators for separate spaces. Neither indicator is labeled.
2024-10-02 | 8009258 | Sector Miami | 557957 | Official Number (U.S.) | MUSETTE | Passenger Ship | UNITED STATES |  |  |  | 09 - Working and Living Conditions | 09209 - Electrical | 701 - Prior to carriage of passengers/cargo | lexible or portable cords and similar types cannot be used for permanently installed wiring. Permanently installed extension cords found in the following locations: - on bridge powering air conditioner - permanently installed decorative lighting on exterior of 3rd deck - permanently installed fans on 2nd deck 46 CFR 183.10-20(a)(2) (Old T)
2024-10-02 | 8009258 | Sector Miami | 557957 | Official Number (U.S.) | MUSETTE | Passenger Ship | UNITED STATES |  |  |  | 11 - Life Saving Appliances | 11118 - Lifejackets incl. provision and disposition | 701 - Prior to carriage of passengers/cargo | An adult life jacket must be provided for each person carried on board a vessel. 18 Life jackets missing from required passenger count.
2024-10-02 | 7990437 | Sector Ohio Valley | 631713 | Official Number (U.S.) | ANGELIA B | Towing Vessel | UNITED STATES |  |  |  | 13 - Propulsion and Auxiliary Machinery | 13103 - Gauges, thermometers, etc | 50 - Rectify deficiencies w/in 30 days | 46 CFR 143.230 (c)(3) - The following systems must be equipped with gauges at the machinery location: Auxiliary generator engine lubricating oil pressure and auxiliary generator engine RPM. Gauage was missing.
2024-10-02 | 8012951 | Sector New York | 9357949 | IMO Number | MONTE TAMARO | General Dry Cargo Ship | SINGAPORE |  | AMERICAN BUREAU OF SHIPPING | AMERICAN BUREAU OF SHIPPING | 07 - Fire Safety | 07105 - Fire doors/openings in fire-resisting divisions | 40 - Rectify deficiencies prior to next US port after sailing foreign | Graphical symbols for shipboard fire control plans shall be exhibited in accordance with resolution A. 952(23). PSCO observed no graphical symbols on fire doors throughout the ship. 74 SOLAS (2009) II-2 / 15.2.4.
2024-10-02 | 8012902 | U.S. COAST GUARD FORCES MICRONESIA/SECTOR GUAM | 9112727 | IMO Number | USNS WATSON | Ro-Ro Cargo Ship | UNITED STATES |  |  |  | 15 - Safety Management Systems (ISM) | 15110 - Documentation-ISM | 50 - Rectify deficiencies w/in 30 days | The company and the ship shall comply with the requirements of the ISM Code. For the purpose of this regulation, the requirements of the Code shall be treated as mandatory. The company should establish and maintain procedures to control all documents and data which are relevant to the safety management system. The company should ensure that valid documents are available at all relevant locations, changes to documents are reviewed and approved by authorized personnel, and obsolete documents are promptly removed. The onboard safety management system referred as SQMS requires the crew to use the program "Watchkeeper v 3.51" in order to log STCW work/rest hours. The controlled document in the SQMS that refers to this program is MAN-056-Compliance. MI requested to review the Watchkeeper program and identified that the license expired. The crew are unable to use this program as per the SQMS and document MAN-056-Compliance is still valid or has not been revised in the SQMS. SOLAS 74 (2020 cons.) Ch IX Reg 3.1 ISM Code Part A 11.1
2024-10-02 | 8013003 | Sector Southeastern New England | 653266 | Official Number (U.S.) | TUCKERNUCK | Passenger Ship | UNITED STATES |  |  |  | 01 - Certificates & Documentation | CG001 - Certificate of Inspection (COI) | 701 - Prior to carriage of passengers/cargo | The owner or managing operator shall make a vessel available for drydock examinations and internal structural examinations once every two years. Vessel is overdue for a drydock and internal structural examsination. Complete credit drydock and internal structural exmaination prior to carriage of passengers.
2024-10-02 | 8009258 | Sector Miami | 557957 | Official Number (U.S.) | MUSETTE | Passenger Ship | UNITED STATES |  |  |  | 15 - Safety Management Systems (ISM) | 15109 - Maintenance of the ship and equipment | 701 - Prior to carriage of passengers/cargo | At each inspection for certification and at every other vessel inspection the bilges and other spaces may be examined to see that there is no excessive accumulation of oil, trash, debris, or other matter that might create a fire hazard, clog bilge pumping systems, or block emergency escapes. The following deficiencies were identified in the vessels bilges: - Oil absorbent rags and trash found in engine room bilge - Lazarette found to have debris from shipyard construction - Ladder in aft void wasted
2024-10-02 | 8010391 | Marine Safety Unit Lake Worth | 9248461 | IMO Number | WAN HE | Tank Ship | MARSHALL ISLANDS |  | DNV | DNV | 02 - Structural Conditions | 02199 - Other (Structural condition) | 10 - Deficiency Rectified | Where cables which are installed in hazardous areas introduce the risk of fire or explosion in the event of a electrical fault, in such areas, special precausions against such risk shall be taken. Exposed wiring identified at each high level overfill detector.
2024-10-02 | 8009258 | Sector Miami | 557957 | Official Number (U.S.) | MUSETTE | Passenger Ship | UNITED STATES |  |  |  | 09 - Working and Living Conditions | 09218 - Protection machines/parts | 701 - Prior to carriage of passengers/cargo | Dry pipe vertical exhausts are permissible if suitably insulated. Propulsion engine's vertical exhaust piping leaving the manifold not properly isolated. 46 CFR 182.15-15(a)(1) (Old T)
2024-10-02 | 8013330 | Sector Virginia | 1231889 | Official Number (U.S.) | OCEAN WAVE | Towing Vessel | UNITED STATES |  | AMERICAN BUREAU OF SHIPPING |  | 07 - Fire Safety | 07120 - Means of escape | 10 - Deficiency Rectified | The following fire protections systems shall be kept in good order so as to ensure their required performance if a fire occurs: means of escape systems and appliances. Escape hatch from main passageway was seized shut and could not be opened from the inside. Corrected on the spot. 74 SOLAS (09) II-2/14.2.1.1.3, 10c
2024-10-02 | 8012921 | U.S. COAST GUARD FORCES MICRONESIA/SECTOR GUAM | 1059882 | Official Number (U.S.) | GOLIATH | Towing Vessel | UNITED STATES |  |  |  | 07 - Fire Safety | 07115 - Fire-dampers | 50 - Rectify deficiencies w/in 30 days | Means must be provided for stopping each fan in a ventilation system serving machinery spaces and for closing, in case of fire, each doorway, ventilator, and annular space around funnels and other openings in such spaces. The engine room's port side exhaust dampener does not close in an event of an emergency. 46 CFR 144.605 - 50 c.
2024-10-02 | 8012921 | U.S. COAST GUARD FORCES MICRONESIA/SECTOR GUAM | 1059882 | Official Number (U.S.) | GOLIATH | Towing Vessel | UNITED STATES |  |  |  | 13 - Propulsion and Auxiliary Machinery | 13199 - Other (machinery) | 50 - Rectify deficiencies w/in 30 days | Machinery and electrical systems must be designed and maintained to provide for safe operation of the towing vessel and safety of persons onboard under normal and emergency conditions. The stbd steering gear box is leaking hydraulic oil. 46 CFR 143.205 (a) - 50 c.
2024-10-02 | 8012921 | U.S. COAST GUARD FORCES MICRONESIA/SECTOR GUAM | 1059882 | Official Number (U.S.) | GOLIATH | Towing Vessel | UNITED STATES |  |  |  | 10 - Safety of Navigation | 10109 - Lights, shapes, sound-signals | 50 - Rectify deficiencies w/in 30 days | Each towing vessel must be equipped with navigation lights, shapes, and sound signals in accordance with the International Regulations for Prevention of Collisions at Sea (COLREGS) or 33 CFR part 84 as appropriate to its area of operation. The stbd side running light fixture found with broken base separating from bracket. 46 CFR 140.720 - 50 c.
2024-10-02 | 8013330 | Sector Virginia | 1231889 | Official Number (U.S.) | OCEAN WAVE | Towing Vessel | UNITED STATES |  | AMERICAN BUREAU OF SHIPPING |  | 10 - Safety of Navigation | 10199 - Other (navigation) | 50 - Rectify deficiencies w/in 30 days | The condition of the ship and its equipment shall be maintained to conform with the provisions of the present regulations to ensure that the ship in all respects will remain fit to proceed to sea without danger. EOT audible alarm was not operational. 74 SOLAS (20) I/11(a), 50a
2024-10-02 | 8009258 | Sector Miami | 557957 | Official Number (U.S.) | MUSETTE | Passenger Ship | UNITED STATES |  |  |  | 09 - Working and Living Conditions | 09209 - Electrical | 701 - Prior to carriage of passengers/cargo | Electrical equipment on a vessel must be installed and maintained to protect passengers, crew, other persons, and the vessel from electrical hazards, including fire, caused by or originating in electrical equipment, and electrical shock. The following electrical shock hazards were identified: - Open electrical jbox in bridge above the forward window at centerline - Daisey chain of extension cords, surge protectors and decorative lighting on exterior of vessel - Dead end wire above port engine - CORRECTED ON THE SPOT - Open electrical jbox found on second deck in passenger space.
2024-10-02 | 8009847 | Sector Mobile | 9691046 | IMO Number | AFRICAN TEAL | Bulk Carrier | PANAMA | BUREAU VERITAS | AMERICAN BUREAU OF SHIPPING | AMERICAN BUREAU OF SHIPPING | 02 - Structural Conditions | 02105 - Steering gear | 17 - Rectify deficiencies prior to departure | The purpose of this regulation is to prevent the ignition of combustible materials or flammable liquids. PSCO observed excessive hydraulic oil leaking in steering gear room while conducting emergency steering test. 74 SOLAS (20) II-2/4.1.1
2024-10-02 | 8009847 | Sector Mobile | 9691046 | IMO Number | AFRICAN TEAL | Bulk Carrier | PANAMA | BUREAU VERITAS | AMERICAN BUREAU OF SHIPPING | AMERICAN BUREAU OF SHIPPING | 07 - Fire Safety | 07124 - Maintenance of Fire protection systems | 15 - Rectify deficiencies by next port | Where a fixed gas fire extinguishing is used, openings which may admit air to, or allow gas to escape from, a protected space shall be capable of being closed from outside the protected space. PSCO observed multiple fire caps missing on cargo hold drain valves protected by CO2. 74 SOLAS (20) II-2/10.4.2
2024-10-02 | 8012722 | Sector San Diego | 1020769 | Official Number (U.S.) | EMERALD HORNBLOWER | Passenger Ship | UNITED STATES |  |  |  | 02 - Structural Conditions | 02199 - Other (Structural condition) | 16 - Rectify deficiencies w/in 14 days | Machinery and equipment installed on each vessel must be suitable for the vessel and its operation and for the purpose intended. Ventilation for forward storage space damaged. Remove damaged section of ventilation and ensure space is being ventilated as designed.
2024-10-02 | 8012722 | Sector San Diego | 1020769 | Official Number (U.S.) | EMERALD HORNBLOWER | Passenger Ship | UNITED STATES |  |  |  | 02 - Structural Conditions | 02199 - Other (Structural condition) | 16 - Rectify deficiencies w/in 14 days | Machinery and equipment installed on each vessel must be suitable for the vessel and its operation and for the purpose intended. Piping in forward storage overhead not connected to fitting/hanging free. Make repairs to piping.
2024-10-02 | 7897153 | Sector Los Angeles/Long Beach | 271460 | Official Number (U.S.) | SEA TREK | Passenger Ship | UNITED STATES |  |  |  | 11 - Life Saving Appliances | 11116 - Distress flares | 16 - Rectify deficiencies w/in 14 days | A vessel on an oceans, coastwise, limited coastwise, or Great Lakes route must carry - Six hand orange smoke distress signals approved in accordance with § 160.037 in subchapter Q of this chapter, or other standard specified by the Commandant. 03 orange smoke distress signals expired.
2024-10-02 | 8012722 | Sector San Diego | 1020769 | Official Number (U.S.) | EMERALD HORNBLOWER | Passenger Ship | UNITED STATES |  |  |  | 01 - Certificates & Documentation | 01199 - Other (certificates) | 16 - Rectify deficiencies w/in 14 days | The regulations in this part provide a means to minimize the use of intoxicants by merchant marine personnel and to promote a drug free and safe work environment. Provide local OCMI of current enrollment in a DAPI program.
2024-10-02 | 8012722 | Sector San Diego | 1020769 | Official Number (U.S.) | EMERALD HORNBLOWER | Passenger Ship | UNITED STATES |  |  |  | 01 - Certificates & Documentation | 01199 - Other (certificates) | 16 - Rectify deficiencies w/in 14 days | At each initial and subsequent inspection for certification, the owner or managing operator shall be prepared to conduct tests and have the vessel ready for inspection of its fire protection equipment. Vessel was unable to provide fire servicing paperwork. Provide fire servicing to local OCMI.
2024-10-02 | 7996116 | Sector Virginia | 1241658 | Official Number (U.S.) | RMG 1000 | Barge | UNITED STATES |  |  |  | 10 - Safety of Navigation | 10109 - Lights, shapes, sound-signals | 705 - Other - as specified | The sidelights of vessels of 20 meters or more in length shall be fitted with matte black inboard screens. The Port Navigation light inboard screen needs to be sanded and repainted Matte Black. 33CFR 84.05(a)
2024-10-02 | 8012722 | Sector San Diego | 1020769 | Official Number (U.S.) | EMERALD HORNBLOWER | Passenger Ship | UNITED STATES |  |  |  | 13 - Propulsion and Auxiliary Machinery | 13199 - Other (machinery) | 16 - Rectify deficiencies w/in 14 days | Electrical equipment on a vessel must be installed to protect passengers, crew, other persons, and the vessel from electrical hazards, including fire, caused by or originating in electrical equipment, and electrical shock. Starter wires located in engine room bilge. Remove wires from engine room bilge.
2024-10-02 | 7897153 | Sector Los Angeles/Long Beach | 271460 | Official Number (U.S.) | SEA TREK | Passenger Ship | UNITED STATES |  |  |  | 13 - Propulsion and Auxiliary Machinery | 13101 - Propulsion main engine | 16 - Rectify deficiencies w/in 14 days | Shutoff valves, installed so as to close against the fuel flow, must be fitted in the fuel supply lines, one at the tank connection and one at the engine end of the fuel line to stop fuel flow when servicing accessories. Vessel missing fuel shutoff valves at the engine end of the fuel line for both MDEs and generator.
2024-10-02 | 7897153 | Sector Los Angeles/Long Beach | 271460 | Official Number (U.S.) | SEA TREK | Passenger Ship | UNITED STATES |  |  |  | 07 - Fire Safety | 07103 - Division - decks, bulkheads and penetrations | 16 - Rectify deficiencies w/in 14 days | Vapor barriers must be provided where insulation of any type is used in spaces where flammable and combustible liquids or vapors are present, such as machinery spaces and paint lockers. Wire penetrations in vapor barrier of fwd engine room bulkhead are not vapor tight.
2024-10-02 | 8013330 | Sector Virginia | 1231889 | Official Number (U.S.) | OCEAN WAVE | Towing Vessel | UNITED STATES |  | AMERICAN BUREAU OF SHIPPING |  | 09 - Working and Living Conditions | 09209 - Electrical | 50 - Rectify deficiencies w/in 30 days | Electrical installations shall be such that the safety of the crew and ship from electoral hazards will be ensured. Two fuse covers were missing in the battery room. 74 SOLAS (20) II-1/40.1.3, 50a
2024-10-02 | 8013330 | Sector Virginia | 1231889 | Official Number (U.S.) | OCEAN WAVE | Towing Vessel | UNITED STATES |  | AMERICAN BUREAU OF SHIPPING |  | 04 - Emergency Systems | 04117 - Functionality of Safety Systems | 50 - Rectify deficiencies w/in 30 days | The condition of the ship and its equipment shall be maintained to conform with the provisions of the present regulations to ensure that the ship in all respects will remain fit to proceed to sea without danger. Emergency light situated in way of bow thruster room was not operational. 74 SOLAS (20) I/11(a), 50a
2024-10-02 | 8010391 | Marine Safety Unit Lake Worth | 9248461 | IMO Number | WAN HE | Tank Ship | MARSHALL ISLANDS |  | DNV | DNV | 15 - Safety Management Systems (ISM) | 15106 - Shipboard operations | 50 - Rectify deficiencies w/in 30 days | The company shall establish and maintain procedures for identifying any training and ensure training is provided. Crew was not proficient with the operation and testing of the IGS and gas detection system. RO Audit required to ensure compliance with SMS certificate.
2024-10-02 | 8013330 | Sector Virginia | 1231889 | Official Number (U.S.) | OCEAN WAVE | Towing Vessel | UNITED STATES |  | AMERICAN BUREAU OF SHIPPING |  | 01 - Certificates & Documentation | 01125 - Engine International Air Pollution Prevention Certificate (EIAPP) | 50 - Rectify deficiencies w/in 30 days | The revised NOx Technical Code 2008 shall be applied in the certification, testing, and measurement procedures for the standards set forth in this regulation. Each marine diesel engine specified in 1.2 shall be subject to the following surveys: a pre-certification survey that shall be as such to ensure that the engine, as designed and equipped, complies with the applicable NOx emission limit contained in regulation 13. If the survey confirms compliance, the Administration shall issue an Engine International Air Pollution Prevention Certificate. Per CG-543 Policy Letter 09-01, “for all US ships engaged on international voyages, verify that all engines over 130kW/175 horsepower installed on a vessel constructed on or after January 1, 2000 have a valid EIAPP certificate issued by the EPA.” EIAPP certificates on board were issued by GL. MARPOL IV/13.8 NOx Technical Code 2008 2.1.1.1, 50c
2024-10-02 | 8012722 | Sector San Diego | 1020769 | Official Number (U.S.) | EMERALD HORNBLOWER | Passenger Ship | UNITED STATES |  |  |  | 07 - Fire Safety | 07115 - Fire-dampers | 16 - Rectify deficiencies w/in 14 days | At each initial and subsequent inspection for certification, the owner or managing operator shall be prepared to conduct tests and have the vessel ready for inspection of its fire protection equipment, including the following: Inspection of piping, controls, and valves, and the inspection and testing of alarms and ventilation shutdowns, for each fixed gas fire extinguishing system and detecting system to determine that the system is in operating condition. Marine inspector found the starboard side fire damper was not fully closing. Fix damper to ensure proper function and notify local OCMI once repairs are complete.
2024-10-03 | 7842889 | Sector Los Angeles/Long Beach | 1267720 | Official Number (U.S.) | NEWPORT LEGACY | Passenger Ship | UNITED STATES |  |  |  | 02 - Structural Conditions | 02108 - Electrical installations in general | 16 - Rectify deficiencies w/in 14 days | Electrical equipment on a vessel must be installed and maintained to minimize accidental personnel contact with energized parts. All electrical equipment and circuits must be clearly marked and identified. Breaker panel on navigation bridge has unprotected and unidentified breaker openings in the panel. 46 CFR 183.200(c) and 46 CFR 183.220(d)
2024-10-03 | 8016358 | Sector New Orleans | 1050697 | Official Number (U.S.) | LADY JOSIE | Towing Vessel | UNITED STATES |  |  |  | 13 - Propulsion and Auxiliary Machinery | 13101 - Propulsion main engine | 701 - Prior to carriage of passengers/cargo | Propulsion machinery, including main engines, reduction gears, shafting, bearings, and electrical equipment and systems, must be suitable for route and service. Vessel reported loss of port main engine resulting in a reduction in propulsion. Provide TPO report attesting to suitability for intended route and service.
2024-10-03 | 8014052 | Marine Safety Unit Morgan City | 1043054 | Official Number (U.S.) | MARSHLAND 201 | Barge | UNITED STATES |  |  |  | 02 - Structural Conditions | 02112 - Hull - corrosion | 705 - Other - as specified | The inspection for certification shall include an inspection of the structure, boilers, and other pressure vessels, machinery and equipment. Found wasted longitudinal in stern rake stbd side. 46CFR31.10-15(b)
2024-10-03 | 8013603 | Sector Mobile | 1266740 | Official Number (U.S.) | MAGDALEN | Miscellaneous Vessel | UNITED STATES |  |  | UNITED STATES | 99 - Other | 99101 - Other (Safety in general) | 17 - Rectify deficiencies prior to departure | The condition of the ship and its equipment shall be maintained to conform with the provisions of the present regulations to ensure the ship in all respect will remain fit to proceed to sea without danger to the ship or persons onboard. On 03OCT2024, vessel reported failure of: bow thruster, STBD engine propulsion. Vessel operated on emergency power/single engine propulsion to Mobile Anchorage to receive techs. Prior to departure, vessel will correct defect(s) discovered, perform appropriate testing, and demonstrate proper operation of all previously failed equipment. Provide tech service report and Lloyd's Register Class Survey report reflecting surveyor's attendance, deficiency(s) found, corrected, root cause analysis, and class recommendation.
2024-10-03 | 8013001 | Marine Safety Detachment St. Paul | 566175 | Official Number (U.S.) | LADY CHATEAU | Passenger Ship | UNITED STATES |  |  |  | 13 - Propulsion and Auxiliary Machinery | 13104 - Bilge pumping arrangements | 10 - Deficiency Rectified | At each initial and subsequent inspection for certification of a vessel, the owner or managing operator shall be prepared to conduct tests and have the vessel ready for inspections of machinery, fuel, and piping systems, including the following... Operational test of the means provided for pumping bilges. Lazarette suction line was found cracked. Repairs were made on the spot, and bilge suction provided proper suction.
2024-10-03 | 8011584 | Sector San Juan | 9862023 | IMO Number | SEABOURN VENTURE | Passenger Ship | BAHAMAS, THE |  | LLOYD'S REGISTER OF SHIPPING |  | 07 - Fire Safety | 07101 - Fire prevention structural integrity | 10 - Deficiency Rectified | Spaces are classified according to their fire risk as shown in categories (1) to (14). The vessel's server room and electrical locker is a category (10) space where storage of combustibles is prohibited. PSCO observed that deck 4 storage room and deck 5 electrical locker was being used for storage of combustible materials. 74 SOLAS 20 II-2/9.2.2.3.2.2 10c
2024-10-03 | 8013955 | Sector Los Angeles/Long Beach | 9156474 | IMO Number | REGATTA | Passenger Ship | MARSHALL ISLANDS |  | LLOYD'S REGISTER OF SHIPPING | LLOYD'S REGISTER OF SHIPPING | 07 - Fire Safety | 07105 - Fire doors/openings in fire-resisting divisions | 10 - Deficiency Rectified | Fire doors in main vertical zone bulkheads and stairway enclosures shall be self-closing and shall have an approximately uniform rate of closure of more than 40 s and no less than 20 s. PSCO observed fire door 05.5.14 unable to fully close. 74SOLAS 97 II-2/30.4.1, 10c
2024-10-03 | 8014052 | Marine Safety Unit Morgan City | 1043054 | Official Number (U.S.) | MARSHLAND 201 | Barge | UNITED STATES |  |  |  | 09 - Working and Living Conditions | 09208 - Protection machinery | 50 - Rectify deficiencies w/in 30 days | All exposed and dangerous places such as gears and machinery shall be properly protected with covers, guards or rails in order that the danger of accidents may be minimized. No moving guard over drive belt on prime mover. 46CFR32.02-15
2024-10-03 | 7842889 | Sector Los Angeles/Long Beach | 1267720 | Official Number (U.S.) | NEWPORT LEGACY | Passenger Ship | UNITED STATES |  |  |  | 07 - Fire Safety | 07199 - Other (fire safety) | 16 - Rectify deficiencies w/in 14 days | Unless other means are provided to ensure that a potential waste receptacle fire would be limited to the receptacle, waste receptacles must be constructed of non-combustible materials with no openings in the sides or bottom. Waste receptacles throughout the vessel are not constructed of non-combustible material.
2024-10-03 | 7842889 | Sector Los Angeles/Long Beach | 1267720 | Official Number (U.S.) | NEWPORT LEGACY | Passenger Ship | UNITED STATES |  |  |  | 03 - Water/Weathertight Conditions | 03109 - Machinery space openings | 16 - Rectify deficiencies w/in 14 days | Penetrations and openings in watertight bulkheads must have means to make them watertight. MI observed penetrations in port generator room watertight bulkhead.
2024-10-03 | 8014226 | Sector Maryland-National Capital Region | 1078467 | Official Number (U.S.) | TINA LOUISE | Passenger Ship | UNITED STATES |  |  |  | 01 - Certificates & Documentation | 01104 - Cargo Ship Safety Radio (including exemption) | 50 - Rectify deficiencies w/in 30 days | 01104 - Every vessel subject to Part III of Title III of the Communications Act must have a detailed inspection of the radio installation by an FCC-licensed technician in accordance with § 80.59 once every five years. If the ship passes the inspection, the technician will issue a Communications Act Safety Radiotelephony Certificate. The vessel did not have a Safety Radio Certificate on board. 47 CFR 80.903
2024-10-03 | 8006123 | Sector New York | 669637 | Official Number (U.S.) | MISS CATE | Towing Vessel | UNITED STATES |  |  |  | 99 - Other | 99101 - Other (Safety in general) | 16 - Rectify deficiencies w/in 14 days | The hull of each documented vessel must be marked as required by part 67 of this chapter. The official number of the vessel, preceded by the abbreviation “NO.” must be marked in block-type Arabic numerals not less than three inches in height on some clearly visible interior structural part of the hull. The number must be permanently affixed to the vessel so that alteration, removal, or replacement would be obvious. Vessel's official number is not permanently marked on the hull. 46 CFR 144.160 46 CFR 67.120
2024-10-03 | 8015460 | Marine Safety Detachment Cincinnati | 1284295 | Official Number (U.S.) | MISS RISING SUN | Barge | UNITED STATES |  |  |  | 01 - Certificates & Documentation | 01336 - Certificate or documentary evidence of financial security for repatriation | 10 - Deficiency Rectified | Vessel certficate of documents expired.
2024-10-03 | 8013919 | Marine Safety Unit Houma | 645675 | Official Number (U.S.) | GAMBLER | Towing Vessel | UNITED STATES |  |  |  | 13 - Propulsion and Auxiliary Machinery | 13102 - Auxiliary engine | 17 - Rectify deficiencies prior to departure | Fuel leak on starbard generator fuel filter.
2024-10-03 | 8014094 | Sector Southeast Alaska | 1063304 | Official Number (U.S.) | MAJESTIC FJORD | Passenger Ship | UNITED STATES |  |  |  | 05 - Radio Communications | 05102 - Functional requirements | 705 - Other - as specified | (a) Vessels subject to part III of title III of the Communications Act that operate in the waters described in § 80.901 must, at a minimum, be equipped as follows: 1) Vessels operated solely within 20 nautical miles of land must be equipped with a VHF-DSC radiotelephone installation meeting the requirements of § 80.1101(c). MI discovered marine radio operating without DSC capability. 47 cfr 80.905(a)(1) Due 11OCT24
2024-10-03 | 8014070 | Marine Safety Detachment Sitka | 1029377 | Official Number (U.S.) | ST TATIANA | Passenger Ship | UNITED STATES |  |  |  | 07 - Fire Safety | 07106 - Fire detection and alarm system | 701 - Prior to carriage of passengers/cargo | The following spaces must be equipped with a fire detection and alarm system of an approved type installed in accordance with 46 CFR part 76; (1) A space containing propulsion machinery. Port engine room heat detector did not provide an audible alarm at the operating station when tested. 46 CFR 181.405(a)(1)
2024-10-03 | 8011584 | Sector San Juan | 9862023 | IMO Number | SEABOURN VENTURE | Passenger Ship | BAHAMAS, THE |  | LLOYD'S REGISTER OF SHIPPING |  | 07 - Fire Safety | 07105 - Fire doors/openings in fire-resisting divisions | 17 - Rectify deficiencies prior to departure | Fire doors in the MVZ bulkheads, galley boundaries and stairway enclosures, except those for emergency escape trunks, shall be capable of remote release from the continuously manned central control station., either simultaneously or in groups, and shall be capable of release also individually from a position at both sides of the door. Release switches shall have an on-off function to prevent automatic resetting of the system. POSC observed galley roller fire door (5.2.05) would no close upon activation of local release mechanism.
2024-10-03 | 8013672 | Marine Safety Unit Lake Worth | 1220150 | Official Number (U.S.) | GREY AREA | Passenger Ship | UNITED STATES |  |  |  | 01 - Certificates & Documentation | 01326 - Stability Information Booklet | 16 - Rectify deficiencies w/in 14 days | A vessel must have stability details on the vessel's stability letter. Stability letter no on board.
2024-10-03 | 8014106 | Sector Southeast Alaska | 1297299 | Official Number (U.S.) | GOLDBELT SEAWOLF | Passenger Ship | UNITED STATES |  |  |  | 01 - Certificates & Documentation | CG001 - Certificate of Inspection (COI) | 701 - Prior to carriage of passengers/cargo | A vessel to which this subchapter applies may not be operated without having on board a valid U.S. Coast Guard Certificate of Inspection. Vessel was found with a expired COI. 46 CFR 176.100
2024-10-03 | 8014070 | Marine Safety Detachment Sitka | 1029377 | Official Number (U.S.) | ST TATIANA | Passenger Ship | UNITED STATES |  |  |  | 13 - Propulsion and Auxiliary Machinery | 13199 - Other (machinery) | 16 - Rectify deficiencies w/in 14 days | Piping, including valves, pipe fittings and flanges, conveying vapor, gas, or liquid, the temperature of which exceeds 65.5 °C (150 °F), must be suitably insulated where necessary to prevent injuries. Aft MDE's on port and starboard sides did not have insulation around the turbos which exceeded temperatures of 150 °F. 46 CFR 177.970
2024-10-03 | 8013616 | Sector Miami | 1045613 | Official Number (U.S.) | MARIAH | Passenger Ship | UNITED STATES |  |  |  | 02 - Structural Conditions | 02113 - Hull - cracking | 16 - Rectify deficiencies w/in 14 days | A drydock examination conducted in compliance with 176.600 must be conducted while the vessel is hauled out of the water or placed in a drydock or slipway. During the examination all sea valves and sea strainers shall be made available. Port side shaft tube require fiberglass, feathered out tabbing, port and stbd scoop. 46 CFR 176.610 (a)
2024-10-03 | 8013919 | Marine Safety Unit Houma | 645675 | Official Number (U.S.) | GAMBLER | Towing Vessel | UNITED STATES |  |  |  | 11 - Life Saving Appliances | 11117 - Lifebuoys incl. provision and disposition | 17 - Rectify deficiencies prior to departure | Floating electronic marker lights found inoperable with incorrect batteries installed in both.
2024-10-03 | 8013672 | Marine Safety Unit Lake Worth | 1220150 | Official Number (U.S.) | GREY AREA | Passenger Ship | UNITED STATES |  |  |  | 09 - Working and Living Conditions | 09112 - Medical Equipment | 16 - Rectify deficiencies w/in 14 days | A vessel must carry either a first-aid kit approved under 160.041 or a kit with equivalent contents. First-aid kit has expired content.
2024-10-03 | 8013919 | Marine Safety Unit Houma | 645675 | Official Number (U.S.) | GAMBLER | Towing Vessel | UNITED STATES |  |  |  | 07 - Fire Safety | 07126 - Oil accumulation in engine room | 17 - Rectify deficiencies prior to departure | Excessive oil in engine room bilge and on deck plates.
2024-10-03 | 8013919 | Marine Safety Unit Houma | 645675 | Official Number (U.S.) | GAMBLER | Towing Vessel | UNITED STATES |  |  |  | 13 - Propulsion and Auxiliary Machinery | 13104 - Bilge pumping arrangements | 17 - Rectify deficiencies prior to departure | Bilge piping holes and patched in numerous locations.
2024-10-03 | 8013672 | Marine Safety Unit Lake Worth | 1220150 | Official Number (U.S.) | GREY AREA | Passenger Ship | UNITED STATES |  |  |  | 01 - Certificates & Documentation | CG003 - USCG Certificate of Documentation (COD) | 701 - Prior to carriage of passengers/cargo | The person in command of a documented vessel must have on board that vessel the original COD currently in effect. COD is expired.
2024-10-03 | 8006123 | Sector New York | 669637 | Official Number (U.S.) | MISS CATE | Towing Vessel | UNITED STATES |  |  |  | 07 - Fire Safety | 07106 - Fire detection and alarm system | 16 - Rectify deficiencies w/in 14 days | Fire-detection systems. Except as provided in paragraph (a)(8) of this section, each towing vessel must have a fire-detection system installed to detect engine room fires. The owner or managing operator must ensure the following: The system is installed, tested, and maintained in accordance with the manufacturer's design manual 03 Fire detection sensors found inoperable in the engine Room.
2024-10-03 | 8013672 | Marine Safety Unit Lake Worth | 1220150 | Official Number (U.S.) | GREY AREA | Passenger Ship | UNITED STATES |  |  |  | 13 - Propulsion and Auxiliary Machinery | 13104 - Bilge pumping arrangements | 16 - Rectify deficiencies w/in 14 days | A visual indicator must be provided at the operating station to indicate when any automatic bilge pump is operating
2024-10-03 | 8013919 | Marine Safety Unit Houma | 645675 | Official Number (U.S.) | GAMBLER | Towing Vessel | UNITED STATES |  |  |  | 01 - Certificates & Documentation | 01305 - Log-books/compulsory entries | 50 - Rectify deficiencies w/in 30 days | Towing vessel record not maintained for previous voyages. Vessel is required to submit logs for inspection after 30 days of operation.
2024-10-03 | 8006123 | Sector New York | 669637 | Official Number (U.S.) | MISS CATE | Towing Vessel | UNITED STATES |  |  |  | 13 - Propulsion and Auxiliary Machinery | 13101 - Propulsion main engine | 50 - Rectify deficiencies w/in 30 days | Propulsion machinery, including main engines, reduction gears, shafting, bearings, and electrical equipment and systems, must: Have suitable propulsion controls to provide the operator full control at each operating station. Center Main emergency stop failed to shut engine down. 46 CFR 143.205 (c)(3)
2024-10-03 | 8006123 | Sector New York | 669637 | Official Number (U.S.) | MISS CATE | Towing Vessel | UNITED STATES |  |  |  | 13 - Propulsion and Auxiliary Machinery | 13101 - Propulsion main engine | 16 - Rectify deficiencies w/in 14 days | Electrical components that pose an electrical hazard must be in an enclosure. STBD generator electrical junction box found missing cover. 46 CFR 143.400 (g)
2024-10-03 | 8006123 | Sector New York | 669637 | Official Number (U.S.) | MISS CATE | Towing Vessel | UNITED STATES |  |  |  | 03 - Water/Weathertight Conditions | 03109 - Machinery space openings | 16 - Rectify deficiencies w/in 14 days | Piping and tanks exposed to the outside of the hull must be made of metal and maintained in a leak free condition. Port shaft found leaking at steady rate. 46 CFR 143.270
2024-10-03 | 8006123 | Sector New York | 669637 | Official Number (U.S.) | MISS CATE | Towing Vessel | UNITED STATES |  |  |  | 01 - Certificates & Documentation | 01215 - Application for Endorsement by flagstate | 16 - Rectify deficiencies w/in 14 days | The minimum number of mariners holding a license or MMC officer endorsement as mate required to be carried on every inspected, self-propelled, seagoing and Great Lakes vessel, and every inspected, seagoing, passenger vessel must not be less than the following: Vessels of 100 GRT or more but less than 1,000 GRT—two mates. One mate on board was not adequately certified for the vessel. The mate was certified for vessels of 100 GT and blow while on board a 173 GT vessel. 46CFR 15. 810 (b)(3)
2024-10-03 | 8013919 | Marine Safety Unit Houma | 645675 | Official Number (U.S.) | GAMBLER | Towing Vessel | UNITED STATES |  |  |  | 08 - Alarms | 08199 - Other (alarms) | 17 - Rectify deficiencies prior to departure | No visual and audible bilge alarm indication at operating station.
2024-10-03 | 8013687 | Sector Corpus Christi | 575222 | Official Number (U.S.) | JEREMY R | Passenger Ship | UNITED STATES |  |  |  | 11 - Life Saving Appliances | 11199 - Other (life saving) | 10 - Deficiency Rectified | Each battery used in an item of lifesaving equipment, except inflatable survival craft equipment, must be replaced during the annual inspection if the expiration date of the battery has passed. The expiration date of the battery may be marked on the battery or the owner or managing operator may have a record of the expiration date from the manufacturer of a battery marked with a serial number. Found 02 expired water lights onboard. Repair to the satisfaction of the attending Marine Inspector. 46 CFR 185.726(d)
2024-10-03 | 8009061 | Sector Boston | 1227624 | Official Number (U.S.) | TOWLINE | Towing Vessel | UNITED STATES |  |  |  | 02 - Structural Conditions | 02103 - Stability/strength/loading information and instruments | 705 - Other - as specified | The owner or managing operator of an existing vessel not operating under a stability document must be able to show at least one of the following: (1) The vessel's operation or a history of satisfactory service does not cause the stability of the vessel to be questioned by the Coast Guard. (2) The vessel performs successfully on operational tests. (3) The vessel has a satisfactory stability assessment by means of giving due consideration to each item that impacts a vessel's stability characteristics. A large steel extension/accommodation space was built onto the aft portion of the house without OCMI notification. As such, the letter from Farrel and Norton Naval Architects dated August 28, 2020 which attests to the vessels stability characteristics is now void. Verify compliance with 46 CFR 144.300 prior to conducting towing operations.
2024-10-03 | 8013784 | Marine Safety Unit Port Canaveral | 538911 | Official Number (U.S.) | VICTORY I | Passenger Ship | UNITED STATES |  |  |  | 01 - Certificates & Documentation | 01299 - Other (STCW) | 705 - Other - as specified | Ships crew shall be properly licensed for the safe operation of the ship. Engineers do not have required STCW endorsements. To align with class schedule.
2024-10-03 | 8013351 | Sector Delaware Bay | 1226544 | Official Number (U.S.) | DARK STAR | Passenger Ship | UNITED STATES |  |  |  | 04 - Emergency Systems | CG004 - Man Overboard Drill (MOB) | 701 - Prior to carriage of passengers/cargo | The master and crew of a vessel will be familiar with the content of and have mounted at the operating station, emergency instructions containing the actions to be taken in the event of fire, heavy weather, or man overboard conditions. Vessel’s mounted man overboard instructions did not reflect actual steps performed by the crew. Update procedure to accurately reflect how this emergency instruction will be conducted.
2024-10-03 | 8013919 | Marine Safety Unit Houma | 645675 | Official Number (U.S.) | GAMBLER | Towing Vessel | UNITED STATES |  |  |  | 13 - Propulsion and Auxiliary Machinery | 13103 - Gauges, thermometers, etc | 50 - Rectify deficiencies w/in 30 days | Main engine gauges need to be mounted in plain sight in one location for each engine.
2024-10-03 | 8013351 | Sector Delaware Bay | 1226544 | Official Number (U.S.) | DARK STAR | Passenger Ship | UNITED STATES |  |  |  | 99 - Other | 99101 - Other (Safety in general) | 701 - Prior to carriage of passengers/cargo | Each EAP education program must include at least the following elements: display and distribution of informational material; display and distribution of a community service hot-line telephone number for crew member assistance, and display and distribution of the employer's policy regarding drug and alcohol use in the workplace. Vessel did not have EAP information displayed on the vessel. Provide evidence that EAP information is displayed to MI.
2024-10-03 | 8015460 | Marine Safety Detachment Cincinnati | 1284295 | Official Number (U.S.) | MISS RISING SUN | Barge | UNITED STATES |  |  |  | 10 - Safety of Navigation | 10111 - Charts | 10 - Deficiency Rectified | Vessel did not have navigation chart.
2024-10-03 | 8013351 | Sector Delaware Bay | 1226544 | Official Number (U.S.) | DARK STAR | Passenger Ship | UNITED STATES |  |  |  | 02 - Structural Conditions | 02199 - Other (Structural condition) | 701 - Prior to carriage of passengers/cargo | At each initial and subsequent inspection for certification of a vessel, the owner or managing operator shall be prepared to conduct tests and have the vessel ready for inspections of the hull structure and its appurtenances, including the following: Inspection of the condition of the superstructure, masts, and similar arrangements constructed on the hull. Nuts securing the mast to the deck are wasted and require replacement. Additionally, all shackles for mast rigging need to be moused to prevent pins backing out. Repair/replace to the satisfaction of MI.
2024-10-03 | 8013351 | Sector Delaware Bay | 1226544 | Official Number (U.S.) | DARK STAR | Passenger Ship | UNITED STATES |  |  |  | 13 - Propulsion and Auxiliary Machinery | 13103 - Gauges, thermometers, etc | 701 - Prior to carriage of passengers/cargo | Gauges to indicate engine revolutions per minute (RPM), jacket water discharge temperature, and lubricating oil pressure must be provided for all propulsion engines installed in the vessel. The gauges must be readily visible at the operating station. Vessel did not have gauges for jacket water discharge temperature or lubricating oil pressure at the operating station. Install missing gauges and provide evidence to the satisfaction of MI.
2024-10-03 | 8013784 | Marine Safety Unit Port Canaveral | 538911 | Official Number (U.S.) | VICTORY I | Passenger Ship | UNITED STATES |  |  |  | 02 - Structural Conditions | 02199 - Other (Structural condition) | 16 - Rectify deficiencies w/in 14 days | Efficient rails shall be installed at the peripheries of all decks accessible to passengers. Railing on the O4 deck has holes which require repair.
2024-10-03 | 8013687 | Sector Corpus Christi | 575222 | Official Number (U.S.) | JEREMY R | Passenger Ship | UNITED STATES |  |  |  | 07 - Fire Safety | 07103 - Division - decks, bulkheads and penetrations | 10 - Deficiency Rectified | A penetration in a watertight bulkhead must be as high and as far inboard in the bulkhead as practicable, and made watertight. The cable penetration in the engine room had visible light coming through. Repair to the satisfaction of the attending Marine Inspector. 46 CFR 183.210(3)(b)
2024-10-03 | 8013687 | Sector Corpus Christi | 575222 | Official Number (U.S.) | JEREMY R | Passenger Ship | UNITED STATES |  |  |  | 02 - Structural Conditions | 02199 - Other (Structural condition) | 16 - Rectify deficiencies w/in 14 days | Whenever damage or deterioration to hull plating or structural members that may affect the seaworthiness of a vessel is discovered or suspected, the cognizant OCMI may conduct an internal structural examination in any affected space and to effect permanent repairs. Found 03 cracked welds in forepeak on the starboard longitudinal frame and 02 cracked welds on the port and starboard transverse forward frame. 46 CFR 176.600(2)(d)
2024-10-03 | 8013687 | Sector Corpus Christi | 575222 | Official Number (U.S.) | JEREMY R | Passenger Ship | UNITED STATES |  |  |  | 09 - Working and Living Conditions | 09228 - Anchoring devices | 16 - Rectify deficiencies w/in 14 days | A vessel must be fitted with ground tackle and mooring lines necessary for the vessel to be safely anchored or moored. The ground tackle and mooring lines provided must be satisfactory for the size of the vessel, the waters on which the vessel operates, subject to the approval of the cognizant OCMI. The anchor provided onboard was heavily corroded and was not in suitable condition for vessels operation. Repair to the satisfaction of the attending Marine Inspector. 46 CFR 184.300
2024-10-03 | 8013687 | Sector Corpus Christi | 575222 | Official Number (U.S.) | JEREMY R | Passenger Ship | UNITED STATES |  |  |  | 10 - Safety of Navigation | 10111 - Charts | 701 - Prior to carriage of passengers/cargo | As appropriate for the intended voyage, a vessel must carry adequate and up-to-date:Charts of large enough scale to make safe navigation possible. Vessel was unable to provide verification that the most up to date charts was installed. Repair to the satisfaction of the attending Marine Inspector.46 CFR 184.420(a)(1)
2024-10-03 | 8013687 | Sector Corpus Christi | 575222 | Official Number (U.S.) | JEREMY R | Passenger Ship | UNITED STATES |  |  |  | 08 - Alarms | 08199 - Other (alarms) | 701 - Prior to carriage of passengers/cargo | A visual indicator must be provided at the operating station to indicate when any automatic bilge pump is operating. The crew accommodation space and the engine room bilge alarm was alarming on the same circuit. Each bilge high level alarm must alert on separate circuit. Repair to the satisfaction of the attending Marine Inspector. 46 CFR 182.530(c)
2024-10-03 | 8013687 | Sector Corpus Christi | 575222 | Official Number (U.S.) | JEREMY R | Passenger Ship | UNITED STATES |  |  |  | 13 - Propulsion and Auxiliary Machinery | 13101 - Propulsion main engine | 701 - Prior to carriage of passengers/cargo | Propulsion machinery must be suitable in type and design for propulsion requirements of the hull in which it is installed and capable of operating at constant marine load under such requirements without exceeding its designed limitations. Starboard engine was not fully operational. Repair to the satisfaction of the attending Marine Inspector. 46 CFR 182.200(a)
2024-10-03 | 8013351 | Sector Delaware Bay | 1226544 | Official Number (U.S.) | DARK STAR | Passenger Ship | UNITED STATES |  |  |  | 01 - Certificates & Documentation | 01218 - Medical certificate | 701 - Prior to carriage of passengers/cargo | To qualify for a medical certificate, a mariner must provide evidence of meeting the medical and physical standards in this section on a CG-719-K or CG-719-K/E, as appropriate. Master did not have a medical certificate. Provide proof of valid medical certificate to MI.
2024-10-03 | 8014021 | Sector Los Angeles/Long Beach | 9227508 | IMO Number | NAVIGATOR OF THE SEAS | Passenger Ship | BAHAMAS, THE | DNV | DNV | DNV | 04 - Emergency Systems | 04110 - Abandon ship drills | 10 - Deficiency Rectified | Every crew member with assigned emergency duties shall be familiar with these duties before the voyage begins. Operators on lifeboats 5,7, & 15 unfamiliar with switching between modes of steering.
2024-10-03 | 8014070 | Marine Safety Detachment Sitka | 1029377 | Official Number (U.S.) | ST TATIANA | Passenger Ship | UNITED STATES |  |  |  | 09 - Working and Living Conditions | 09112 - Medical Equipment | 10 - Deficiency Rectified | A vessel must carry either a first-aid kit that meets the requirements in 46 CFR 199.175(b)(10) or a kit with equivalent contents and instructions. Expired items were found inside the first aid kit. 46 CFR 184.710
2024-10-03 | 8013201 | Sector Miami | 934809 | Official Number (U.S.) | O-SEA-D | Passenger Ship | UNITED STATES |  |  |  | 11 - Life Saving Appliances | 11118 - Lifejackets incl. provision and disposition | 17 - Rectify deficiencies prior to departure | Placards containing instructions for the donning and use of the life jackets aboard the vessel must be posted in conspicuous places that are regularly accessible and visible to the crew and passengers. Vessel does not have placard containing instructions for the donning and use of the life jackets aboard the vessel. Vessel must obtain and post such placard. 46 CFR 185.516(a)
2024-10-03 | 8013201 | Sector Miami | 934809 | Official Number (U.S.) | O-SEA-D | Passenger Ship | UNITED STATES |  |  |  | 11 - Life Saving Appliances | 11118 - Lifejackets incl. provision and disposition | 16 - Rectify deficiencies w/in 14 days | The number and identification of the items stowed inside, and their sizes, must be marked in clearly legible letters and numbers on each container for life jackets ... Letters and numbers must be at least 2 inches high. The number of life jackets (both adult and child) was not marked as required. Vessel must stencil the number of adult and child life jackets in at least 2" stencils. 46 CFR 185.604(f)
2024-10-03 | 8011584 | Sector San Juan | 9862023 | IMO Number | SEABOURN VENTURE | Passenger Ship | BAHAMAS, THE |  | LLOYD'S REGISTER OF SHIPPING |  | 07 - Fire Safety | 07105 - Fire doors/openings in fire-resisting divisions | 17 - Rectify deficiencies prior to departure | Except for hatches between cargo, special category, store, an baggage spaces, and between such spaces and the weather decks, openings shall be provided with permanently attached means of closing which shall be at least as effective for resisting fires as the divisions in which they are fitted. PSCO observed that the vessels fire screen door (3.3.06) was incapable of closing all the way.
2024-10-03 | 8014226 | Sector Maryland-National Capital Region | 1078467 | Official Number (U.S.) | TINA LOUISE | Passenger Ship | UNITED STATES |  |  |  | 13 - Propulsion and Auxiliary Machinery | 13199 - Other (machinery) | 701 - Prior to carriage of passengers/cargo | 13199 - On a vessel of at least 7.9 meters (26 feet) in length, a visual and audible alarm must be provided at the operating station to indicate a high water. The high water alarm visual indicator was inoperable. 46 CFR 182.530(a)
2024-10-03 | 8014226 | Sector Maryland-National Capital Region | 1078467 | Official Number (U.S.) | TINA LOUISE | Passenger Ship | UNITED STATES |  |  |  | 10 - Safety of Navigation | 10105 - Magnetic compass | 701 - Prior to carriage of passengers/cargo | 10105 - Except as otherwise provided in this section every vessel must be fitted with a suitable magnetic compass to be mounted at the primary operating station. The magnetic compass was not mounted. 46 CFR 184.402(a)
2024-10-03 | 8013784 | Marine Safety Unit Port Canaveral | 538911 | Official Number (U.S.) | VICTORY I | Passenger Ship | UNITED STATES |  |  |  | 02 - Structural Conditions | 02117 - Decks - corrosion | 50 - Rectify deficiencies w/in 30 days | Bulkheads or decks composed of steel shall be suitably stiffened and intact. The O5 deck is to be properly repaired using good marine practice and in IAW the approved scope of work submitted from Victory Casino Cruises. Repair or renew railing around the O5 deck prior to commencing repairs to the deck.
2024-10-03 | 8014226 | Sector Maryland-National Capital Region | 1078467 | Official Number (U.S.) | TINA LOUISE | Passenger Ship | UNITED STATES |  |  |  | 01 - Certificates & Documentation | 01305 - Log-books/compulsory entries | 701 - Prior to carriage of passengers/cargo | 01305 - Fire fighting drills and training shall be logged or otherwise documented for review by the Coast Guard upon request. The drill entry shall include the following information:(1) Date of the drill and training; and(2) General description of the drill scenario and training topics. The vessel had no fire drills logged since May 2024. Drills must be completed every 3 months. 46 CFR 185.524(d)
2024-10-03 | 8013784 | Marine Safety Unit Port Canaveral | 538911 | Official Number (U.S.) | VICTORY I | Passenger Ship | UNITED STATES |  |  |  | 10 - Safety of Navigation | 10109 - Lights, shapes, sound-signals | 50 - Rectify deficiencies w/in 30 days | Navigation lights shall be fitted to display proper arc of visibility. Make permanent repairs to the port navigation light support bracket.
2024-10-03 | 8014021 | Sector Los Angeles/Long Beach | 9227508 | IMO Number | NAVIGATOR OF THE SEAS | Passenger Ship | BAHAMAS, THE | DNV | DNV | DNV | 07 - Fire Safety | 07105 - Fire doors/openings in fire-resisting divisions | 10 - Deficiency Rectified | Fire doors in main vertical zone bulkheads and stairway enclosures shall satisfy the following requirements. The doors shall be self closing and be capable of closing against an angle of inclination of up to 35 degrees opposing closure. Self closing latch on fire door 4.6.01 inoperable.
2024-10-03 | 8014021 | Sector Los Angeles/Long Beach | 9227508 | IMO Number | NAVIGATOR OF THE SEAS | Passenger Ship | BAHAMAS, THE | DNV | DNV | DNV | 09 - Working and Living Conditions | 09211 - Steam pipes and pressure pipes | 10 - Deficiency Rectified | Machinery, boilers and other pressure vessels shall be so installed and protected as to reduce to a minimum any danger to persons on board, due regard being paid to moving parts, hot surfaces, and other hazards. Piping leak in fan room, deck 13 port side.
2024-10-03 | 8014021 | Sector Los Angeles/Long Beach | 9227508 | IMO Number | NAVIGATOR OF THE SEAS | Passenger Ship | BAHAMAS, THE | DNV | DNV | DNV | 04 - Emergency Systems | 04103 - Emergency, lighting, batteries and switches | 10 - Deficiency Rectified | The emergency source of electrical power shall be capable, having regard to starting currents and the transitory nature of certain loads, of supplying simultaneously at least the following services for the periods specified hereinafter, if they depend upon an electrical source for their operation. For a period of 36h, emergency lighting in alleyways,stairways, and exits giving access to muster and embarkation stations, as required by regulation III/11.5. Emergency lighting in upper recreation deck 13, port side leading to muster station inoperable.
2024-10-03 | 8014021 | Sector Los Angeles/Long Beach | 9227508 | IMO Number | NAVIGATOR OF THE SEAS | Passenger Ship | BAHAMAS, THE | DNV | DNV | DNV | 04 - Emergency Systems | 04103 - Emergency, lighting, batteries and switches | 10 - Deficiency Rectified | The emergency source of electrical power shall be capable, having regard to starting currents and the transitory nature of certain loads, of supplying simultaneously at least the following services for the periods specified hereinafter, if they depend upon an electrical source for their operation. For a period of 36h, emergency lighting in alleyways,stairways, and exits giving access to muster and embarkation stations, as required by regulations III/11.4 and III/16.7. Emergency lighting at embarkation station between lifeboats 5 & 7 inoperable.
2024-10-03 | 8013810 | Sector St Petersburg | 516158 | Official Number (U.S.) | BETTY S | Towing Vessel | UNITED STATES |  |  |  | 13 - Propulsion and Auxiliary Machinery | 13102 - Auxiliary engine | 701 - Prior to carriage of passengers/cargo | Machinery and electrical systems must be designed and maintained to provide for safe operation of the towing vessel and safety of persons onboard under normal and emergency conditions. While testing the low lube oil shutdown on the stbd generator, witnessed smoke coming out of from switchboard after load transitioned to the port generator causing the breaker operator for port generator to be not operational. 46 CFR 143.205(a)
2024-10-03 | 8013784 | Marine Safety Unit Port Canaveral | 538911 | Official Number (U.S.) | VICTORY I | Passenger Ship | UNITED STATES |  |  |  | 07 - Fire Safety | 07199 - Other (fire safety) | 705 - Other - as specified | Exhaust pipe installations must conform to the requirements of NFPA 302. Vessel to depart on scheduled AM trip with the following conditions: a) Have the crew take and record temps of the stack heat every half hour and advise the duty inspector if the temps rise above 150 degrees, b) restrict usage of the port SSG to only as needed, and c) upon returning to the pier, provide a camera to investigate the condition of the stack and exhaust. Advise the duty inspector of the results prior to departing on the scheduled PM voyage.
2024-10-03 | 8014070 | Marine Safety Detachment Sitka | 1029377 | Official Number (U.S.) | ST TATIANA | Passenger Ship | UNITED STATES |  |  |  | 11 - Life Saving Appliances | 11110 - Stowage and provision of liferafts | 10 - Deficiency Rectified | Each survival craft must be Stowed so that when the vessel sinks the survival craft floats free and, if inflatable, inflates automatically. Inflatable liferaft sea painters were not properly connected to the hydrostatice release units. 46 CFR 180.130
2024-10-03 | 8014226 | Sector Maryland-National Capital Region | 1078467 | Official Number (U.S.) | TINA LOUISE | Passenger Ship | UNITED STATES |  |  |  | 01 - Certificates & Documentation | 01310 - Signs, indications | 16 - Rectify deficiencies w/in 14 days | 01310 - The person in charge of a ship shall ensure that one or more placards meeting the requirements of this section are displayed in prominent locations and in sufficient numbers so that they can be read by the crew and passengers. The vessel did not have a discharge of garbage prohibited placard. 33 CFR 151.59
2024-10-03 | 8014226 | Sector Maryland-National Capital Region | 1078467 | Official Number (U.S.) | TINA LOUISE | Passenger Ship | UNITED STATES |  |  |  | 11 - Life Saving Appliances | 11116 - Distress flares | 701 - Prior to carriage of passengers/cargo | 11116 - Lakes, bays, and sounds, and rivers routes. A vessel on a lakes, bays, and sounds, or rivers route must carry:three hand red flare distress signals and three hand orange smoke distress signals. Red flare distress signals may substitute orange smoke distress signals. The flares on board the vessel were expired. 46 CFR 180.68(b)
2024-10-03 | 8013862 | Sector Miami | 973090 | Official Number (U.S.) | M/T CELEBRATION | Passenger Ship | UNITED STATES |  |  |  | 02 - Structural Conditions | 02112 - Hull - corrosion | 701 - Prior to carriage of passengers/cargo | Operator applied composite material in way of broken weld seam in way of the starboard support beam located on 2nd deck aft of the wheel house, allowing water intrusion inside the vessel. Observed water droplets dripping from the ceiling in main salon. Suspected source of water intrusion coming from broken weld seam. Make proper repairs to prevent water intrusion.
2024-10-03 | 8013862 | Sector Miami | 973090 | Official Number (U.S.) | M/T CELEBRATION | Passenger Ship | UNITED STATES |  |  |  | 02 - Structural Conditions | 02112 - Hull - corrosion | 701 - Prior to carriage of passengers/cargo | Found wasted bottom plate located in lazarette, aft port corner. Crop and renew wasted metal to good material.
2024-10-03 | 8013862 | Sector Miami | 973090 | Official Number (U.S.) | M/T CELEBRATION | Passenger Ship | UNITED STATES |  |  |  | 02 - Structural Conditions | 02112 - Hull - corrosion | 701 - Prior to carriage of passengers/cargo | Observed hole on starboard exterior side shell in way of forward concession stand. Make proper repairs to prevent water intrusion into main salon.
2024-10-03 | 8013784 | Marine Safety Unit Port Canaveral | 538911 | Official Number (U.S.) | VICTORY I | Passenger Ship | UNITED STATES |  |  |  | 13 - Propulsion and Auxiliary Machinery | 13102 - Auxiliary engine | 60 - Rectify deficiencies prior to movement | In addition to the emergency power source required under part 112 of this chapter, each self propelled vessel must have at least two electric generating sources. While underway with passenger vessel experienced a loss of both SSDG's causing the EDG to take the load. Power was restored and vessel safely moored. Vessel is restricted from operations until cause of the loss of power is determined to the satisfaction of the attending MI. 46 CFR 111.10-3
2024-10-03 | 8013862 | Sector Miami | 973090 | Official Number (U.S.) | M/T CELEBRATION | Passenger Ship | UNITED STATES |  |  |  | 02 - Structural Conditions | 02112 - Hull - corrosion | 701 - Prior to carriage of passengers/cargo | Operator applied cement patch on bottom plate located underneatht the port main engine. Operator instructed to remove cement patch and make proper repairs. Vessel entered dry dock at Hurricane Cove Shipyard on October 3, 2024. Observed satisfactory cutout of bottom plate. Repair continues. Make proper repairs prior to carrying passengers.
2024-10-03 | 8014226 | Sector Maryland-National Capital Region | 1078467 | Official Number (U.S.) | TINA LOUISE | Passenger Ship | UNITED STATES |  |  |  | 13 - Propulsion and Auxiliary Machinery | 13103 - Gauges, thermometers, etc | 16 - Rectify deficiencies w/in 14 days | 13103 - Gauges to indicate engine revolutions per minute (RPM)must be provided for all propulsion engines installed in the vessel. The gauges must be readily visible at the operating station. The operator was unable to show the Marine Inspector the RPM gauge. 46 CFR 1882.410(b)
2024-10-03 | 8009771 | Sector Corpus Christi | 9321861 | IMO Number | GINGA COUGAR | Tank Ship | PANAMA |  |  |  | 11 - Life Saving Appliances | 11108 - Inflatable liferafts | 17 - Rectify deficiencies prior to departure | The liferaft shall be packed in a container that is: as far as practicable watertight, except for drain holes in the container bottom. Port side davit-launched liferaft was found to have compromised watertight integrity and have possible ingress of elements along with parts that may have fallen out. Vessel is to replace the liferaft, service it, or attain attestation from the manufacturer stating that the servicing from March 2024 is still valid. 74 SOLAS (20) III/34 LSA 4.2.6.1.3
2024-10-03 | 7946826 | Sector Honolulu | HA980CP | State Number | NAI'A | Passenger Ship | UNITED STATES |  |  |  | 01 - Certificates & Documentation | 01305 - Log-books/compulsory entries | 10 - Deficiency Rectified | Vessel EPIRBS must be tested monthly and logged. No log entries for EPIRB tests at time of inspection. Corrected on the spot.
2024-10-03 | 8014003 | Sector Charleston | 1152556 | Official Number (U.S.) | LOON | Passenger Ship | UNITED STATES |  |  |  | 05 - Radio Communications | 05199 - Other (radio communication) | 705 - Other - as specified | A vessel must comply with the applicable requirements for any radio and EPIRB installations, including the requirements for a station license and installation certificates to be issued by the Federal Communications Commission, as set forth in 47 CFR part 80. 46CFR184.502 The vessel's station license contains incorrect owner identification information. Vessel is restricted to 1000 ft from shore until corrected.
2024-10-03 | 8014226 | Sector Maryland-National Capital Region | 1078467 | Official Number (U.S.) | TINA LOUISE | Passenger Ship | UNITED STATES |  |  |  | 01 - Certificates & Documentation | 01305 - Log-books/compulsory entries | 701 - Prior to carriage of passengers/cargo | 01305 - Abandon ship and man overboard drills and training shall be logged or otherwise documented for review by the Coast Guard upon request. The drill entry shall include date of the drill and training and General description of the drill scenario and training topics. The vessel has not logged man overboard drills since April 2024 and had no abandon ship drills logged. Drills must be completed every 3 months. 46 CFR 185.520(f)
2024-10-03 | 7946826 | Sector Honolulu | HA980CP | State Number | NAI'A | Passenger Ship | UNITED STATES |  |  |  | 11 - Life Saving Appliances | 11116 - Distress flares | 10 - Deficiency Rectified | Vessels on limited coastwise routes are required to carry six (06) red and six (06) orange flares or twelve (12) red flares. Three (03) flares are not available during inspection and must acquire prior to carrying passengers on limited coastwise route. Corrected on the spot
2024-10-03 | 8014226 | Sector Maryland-National Capital Region | 1078467 | Official Number (U.S.) | TINA LOUISE | Passenger Ship | UNITED STATES |  |  |  | 11 - Life Saving Appliances | 11117 - Lifebuoys incl. provision and disposition | 701 - Prior to carriage of passengers/cargo | 11117 - A vessel must have one or more ring life buoys as follows a vessel of more than 26 feet in length, but not more than 65 feet, must carry a minimum of one life buoy of not less than 24 inches in diameter. The vessels life buoy was deteriorated rendering it inoperable. 46 CFR 180.70(a)(2)
2024-10-03 | 8014226 | Sector Maryland-National Capital Region | 1078467 | Official Number (U.S.) | TINA LOUISE | Passenger Ship | UNITED STATES |  |  |  | 07 - Fire Safety | 07110 - Fire fighting equipment and appliances | 701 - Prior to carriage of passengers/cargo | 07110 - The installation and location of portable fire extinguishers must be to the satisfaction of the Officer in Charge, Marine Inspection. One of the 4A-80-B:C extinguishers was not mounted. 46 CFR 181.520
2024-10-03 | 8013919 | Marine Safety Unit Houma | 645675 | Official Number (U.S.) | GAMBLER | Towing Vessel | UNITED STATES |  |  |  | 09 - Working and Living Conditions | 09219 - Pipes, wires (insulation) | 50 - Rectify deficiencies w/in 30 days | All electrical connections in pilot house console must lead to a junction box/s.
2024-10-03 | 7842889 | Sector Los Angeles/Long Beach | 1267720 | Official Number (U.S.) | NEWPORT LEGACY | Passenger Ship | UNITED STATES |  |  |  | 11 - Life Saving Appliances | 11118 - Lifejackets incl. provision and disposition | 16 - Rectify deficiencies w/in 14 days | Each child size life jacket must be stowed in a location that is appropriately marked and separated from adult life jackets so the child size life jackets are not mistaken for adult life jackets. Child sized life jackets on upper deck were stowed with adult life jackets.
2024-10-03 | 8014226 | Sector Maryland-National Capital Region | 1078467 | Official Number (U.S.) | TINA LOUISE | Passenger Ship | UNITED STATES |  |  |  | 01 - Certificates & Documentation | 01310 - Signs, indications | 16 - Rectify deficiencies w/in 14 days | 01310 - A ship, except a ship of less than 26 feet in length, must have a Discharge of Oil Prohibited placard of at least 5 by 8 inches, made of durable material fixed in a conspicuous place in each machinery space, or at the bilge and ballast pump control station. The vessel did not have an oil discharge placard. 33 CFR 155.450(a)
2024-10-03 | 7995211 | Marine Safety Unit Lake Charles | 1163366 | Official Number (U.S.) | CHIEF | Passenger Ship | UNITED STATES |  |  |  | 02 - Structural Conditions | 02110 - Beams, frames, floors-op. damage | 50 - Rectify deficiencies w/in 30 days | A vessel must comply with the structural design requirements for aluminum hull vessels. Vessel forepeak was found with the following structural deficiencies listed a) through e): a) Cracked weld on longitudinal deck stringer, third from port, in vicinity of the stem. b) Cracked weld on port outboard longitudinal deck stringer forward of swash bulkhead. c) Cracked weld and frame on port side shell longitudinal stiffener, seventh from the top. d) Cracked weld on port side shell longitudinal stiffener at the swash bulkhead, seventh frame from the top. e) Cracked weld on port side shell longitudinal stiffener at the swash bulkhead, eighth frame from the top.
2024-10-03 | 8013919 | Marine Safety Unit Houma | 645675 | Official Number (U.S.) | GAMBLER | Towing Vessel | UNITED STATES |  |  |  | 13 - Propulsion and Auxiliary Machinery | 13103 - Gauges, thermometers, etc | 50 - Rectify deficiencies w/in 30 days | Starboard main engine oil pressure gauge and port generator tachometer inoperable.
2024-10-03 | 8013672 | Marine Safety Unit Lake Worth | 1220150 | Official Number (U.S.) | GREY AREA | Passenger Ship | UNITED STATES |  |  |  | 13 - Propulsion and Auxiliary Machinery | 13103 - Gauges, thermometers, etc | 16 - Rectify deficiencies w/in 14 days | An exposed hazard such as rotating machinery, must be properly protected by a cover. Cover has missing bolts and it's lose.
2024-10-03 | 8013919 | Marine Safety Unit Houma | 645675 | Official Number (U.S.) | GAMBLER | Towing Vessel | UNITED STATES |  |  |  | 07 - Fire Safety | 07110 - Fire fighting equipment and appliances | 17 - Rectify deficiencies prior to departure | 40-B fire extinguisher at flammable storage locker past its annual servicing.
2024-10-03 | 8013919 | Marine Safety Unit Houma | 645675 | Official Number (U.S.) | GAMBLER | Towing Vessel | UNITED STATES |  |  |  | 09 - Working and Living Conditions | 09207 - Obstruction/slipping, etc. | 50 - Rectify deficiencies w/in 30 days | Clothing dryer blocking aft engine room egress.
2024-10-03 | 8013919 | Marine Safety Unit Houma | 645675 | Official Number (U.S.) | GAMBLER | Towing Vessel | UNITED STATES |  |  |  | 13 - Propulsion and Auxiliary Machinery | 13101 - Propulsion main engine | 17 - Rectify deficiencies prior to departure | Starboard main engine mount shims dislodged.
2024-10-03 | 8013919 | Marine Safety Unit Houma | 645675 | Official Number (U.S.) | GAMBLER | Towing Vessel | UNITED STATES |  |  |  | 09 - Working and Living Conditions | 09203 - Lighting (Working spaces) | 50 - Rectify deficiencies w/in 30 days | Engine room lighting secured with zip ties and must be permanently mounted.
2024-10-03 | 8011598 | Marine Safety Unit Thousand Islands | 1324097 | Official Number (U.S.) | SEAWAY JOAN | Towing Vessel | UNITED STATES |  |  |  | 05 - Radio Communications | 05111 - Satellite EPIRB 406MHz/1.6GHz | 16 - Rectify deficiencies w/in 14 days | (b) When the towing vessel is underway, the EPIRB must be stowed in its float-free bracket with the controls set for automatic activation and be mounted in a manner so that it will float free if the towing vessel sinks. Hydrostatic release for EPIRB was expired. Vessel COI is restricted to 3 NM or less from shore when operating on Lake Ontario until the hydrostatic release is replaced in kind.
2024-10-03 | 8011598 | Marine Safety Unit Thousand Islands | 1324097 | Official Number (U.S.) | SEAWAY JOAN | Towing Vessel | UNITED STATES |  |  |  | 11 - Life Saving Appliances | 11112 - Launching arrangements for survival craft | 16 - Rectify deficiencies w/in 14 days | (7) Each liferaft or group of liferafts must be arranged for float-free launching. The arrangement must ensure that the liferaft or liferafts, when released and inflated, are not dragged under by the sinking vessel. A hydrostatic release unit used in a float-free arrangement must be approved under approval series 160.162. Hydrostatic release unit for survival craft float free launching was expired.
2024-10-03 | 7995211 | Marine Safety Unit Lake Charles | 1163366 | Official Number (U.S.) | CHIEF | Passenger Ship | UNITED STATES |  |  |  | 11 - Life Saving Appliances | 11112 - Launching arrangements for survival craft | 50 - Rectify deficiencies w/in 30 days | Life floats must not be stowed in tiers more than 4 feet high. When stowed in tiers, the separate units must be kept apart by spacers. Vessels life floats were missing spacers between the stacked life floats. Place spacers as required.
2024-10-03 | 8013919 | Marine Safety Unit Houma | 645675 | Official Number (U.S.) | GAMBLER | Towing Vessel | UNITED STATES |  |  |  | 09 - Working and Living Conditions | 09233 - Guards - fencing around dangerous machinery parts | 50 - Rectify deficiencies w/in 30 days | Machinery guard on both main engine rotating machinery.
2024-10-03 | 8009771 | Sector Corpus Christi | 9321861 | IMO Number | GINGA COUGAR | Tank Ship | PANAMA |  |  |  | 11 - Life Saving Appliances | 11107 - Stowage of rescue boats | 10 - Deficiency Rectified | Each survival craft shall be stowed in a state of continuous readiness so that two crew members can carry out preparations for embarkation and launching in less than five minutes. Port side davit-launched liferaft connection point stowed facing the deck. SOLAS training manual demonstrates davit connection point is parallel to the deck and facing inboard. 74 SOLAS (20) III/13.1.3
2024-10-03 | 8011598 | Marine Safety Unit Thousand Islands | 1324097 | Official Number (U.S.) | SEAWAY JOAN | Towing Vessel | UNITED STATES |  |  |  | 11 - Life Saving Appliances | 11108 - Inflatable liferafts | 50 - Rectify deficiencies w/in 30 days | (a) Inspection and repair. Inflatable liferafts carried under the regulations in this chapter, and in chapter I of title 33 CFR, must be inspected periodically by a servicing facility approved by the Coast Guard, repaired as necessary, and repacked. Requirements for periodic inspection and repair of liferafts approved by the Coast Guard appear in §§ 160.151-37 through 160.151-57. Inflatable liferaft service date expired. Vessel COI is restricted to 3 NM or less from shore when operating on Lake Ontario until the inflatable liferaft is serviced.
2024-10-03 | 7842889 | Sector Los Angeles/Long Beach | 1267720 | Official Number (U.S.) | NEWPORT LEGACY | Passenger Ship | UNITED STATES |  |  |  | 10 - Safety of Navigation | 10109 - Lights, shapes, sound-signals | 16 - Rectify deficiencies w/in 14 days | All vessels must have navigation lights that are in compliance with the applicable sections of the International and Inland Navigation rules, except that a vessel of more than 65 feet in length must also have navigation lights that meet UL 1104. Vessel's stern light was inoperable. Vessel is restricted to daylight operations only.
2024-10-03 | 7842889 | Sector Los Angeles/Long Beach | 1267720 | Official Number (U.S.) | NEWPORT LEGACY | Passenger Ship | UNITED STATES |  |  |  | 02 - Structural Conditions | 02108 - Electrical installations in general | 16 - Rectify deficiencies w/in 14 days | Each battery must be located as high above the bilge as practicable, secured to protect against shifting with the roll and pitch of the vessel... Batteries must be mounted in trays lined with, or constructed of, a material that is resistant to damage by the electrolyte. Two (2) batteries in the pilot house were found unsecured in cabinet behind operating station.
2024-10-03 | 8011598 | Marine Safety Unit Thousand Islands | 1324097 | Official Number (U.S.) | SEAWAY JOAN | Towing Vessel | UNITED STATES |  |  |  | 11 - Life Saving Appliances | 11117 - Lifebuoys incl. provision and disposition | 16 - Rectify deficiencies w/in 14 days | (1) At least one lifebuoy must have a lifeline, secured around the body of the lifebuoy. If more than one lifebuoy is carried, at least one must not have a lifeline attached. Each lifeline on a lifebuoy must: (i) Be buoyant; (ii) Be of at least 18.3 meters (60 feet) in length; (iii) Be non-kinking; (iv) Have a diameter of at least 7.9 millimeters ( 5/16 inch); (v) Have a breaking strength of at least 5 kilonewtons (1,124 pounds); and (vi) Be of a dark color if synthetic, or of a type certified to be resistant to deterioration from ultraviolet light. Lifebouy lifeline was deteriorated replace in kind.
2024-10-03 | 8011598 | Marine Safety Unit Thousand Islands | 1324097 | Official Number (U.S.) | SEAWAY JOAN | Towing Vessel | UNITED STATES |  |  |  | 13 - Propulsion and Auxiliary Machinery | 13199 - Other (machinery) | 16 - Rectify deficiencies w/in 14 days | (l) Unsafe practices. (1) Verify that all observed unsafe practices, fire hazards, and other hazardous situations are corrected, and that all required guards and protective devices are in satisfactory condition. Non-metalic flexible fuel line on main diesel engine below the fuel filter has excessive deterioration compromising the safe operation of the vessel. Replace in kind.
2024-10-04 | 8008975 | Sector Miami | 984418 | Official Number (U.S.) | FIESTA I | Passenger Ship | UNITED STATES |  |  |  | 01 - Certificates & Documentation | 01310 - Signs, indications | 50 - Rectify deficiencies w/in 30 days | The master and crew of a vessel will be familiar with the content of and have mounted at the operating station, emergency instructions containing the actions to be taken in the event of fire, heavy weather, or man overboard conditions. Placard for emergency instructions missing.
2024-10-04 | 8014556 | Marine Safety Unit Lake Worth | 913943 | Official Number (U.S.) | LOGGERHEAD | Passenger Ship | UNITED STATES |  |  |  | 08 - Alarms | 08199 - Other (alarms) | 701 - Prior to carriage of passengers/cargo | A visual and audible alarm must be provided at the operating station. Laz high level alarm indicator is inoperable.
2024-10-04 | 8014556 | Marine Safety Unit Lake Worth | 913943 | Official Number (U.S.) | LOGGERHEAD | Passenger Ship | UNITED STATES |  |  |  | 18 - Maritime Labour Convention (Not Applicable to PSC Exams conducted in the U.S.) | 18299 - Other (Conditions of employment) | 701 - Prior to carriage of passengers/cargo | Marine employers shall establish programs for the chemical testing for dangerous drugs on a random basis of crewmembers on inspected vessels. Current enrollment in random drug testing program not on board.
2024-10-04 | 8008975 | Sector Miami | 984418 | Official Number (U.S.) | FIESTA I | Passenger Ship | UNITED STATES |  |  |  | 14 - Pollution Prevention | 14501 - Garbage | 50 - Rectify deficiencies w/in 30 days | A manned U.S. ship that is 26 feet or more in length must have a garbage placard. Garbage placard wasted.
2024-10-04 | 8014556 | Marine Safety Unit Lake Worth | 913943 | Official Number (U.S.) | LOGGERHEAD | Passenger Ship | UNITED STATES |  |  |  | 13 - Propulsion and Auxiliary Machinery | 13104 - Bilge pumping arrangements | 16 - Rectify deficiencies w/in 14 days | A visual indicator must be provided at the operating station to indicate when any automatic bilge pump is operating. Indicator inoperable.
2024-10-04 | 8010325 | Marine Safety Unit Texas City | 9423645 | IMO Number | SONGA BREEZE | Tank Ship | MARSHALL ISLANDS |  | KOREAN REGISTER | KOREAN REGISTER | 06 - Cargo Operations Including Equipment | 06199 - Other (cargo) | 17 - Rectify deficiencies prior to departure | the stowage space shall be cell divided in order to avoid shifting of the bottles at sea. PSCO observed samples not cell divided and shifted.
2024-10-04 | 8001363 | Sector Los Angeles/Long Beach | 1289008 | Official Number (U.S.) | JANET MARIE | General Dry Cargo Ship | UNITED STATES |  |  | UNITED STATES | 13 - Propulsion and Auxiliary Machinery | 13101 - Propulsion main engine | 50 - Rectify deficiencies w/in 30 days | For submerged fuel-pump motors, arrangements shall be made to alarm in low liquid level and automatically shutdown in the event of low-low liquid level. The automatic shutdown may be accomplished by sensing low pump discharge pressure, low motor current, or low-liquid level. The crew was unfamiliar with how to test the alarms/shutdowns for the submerged fuel pumps. Develop/update testing procedures and update vessels PSTP’s accordingly. IGF Code 15.4.10
2024-10-04 | 8014276 | Sector Houston/Galveston | 9344784 | IMO Number | BOKA ALPINE | Towing Vessel | MALTA |  | DNV | DNV GL | 14 - Pollution Prevention | CG011 - Ballast Water Management Plan (BWMP) | 40 - Rectify deficiencies prior to next US port after sailing foreign | The master, owner, operator, agent, or person in charge of any vessel equipped with ballast water tanks that operates in the waters of the United States must follow these practices: Maintain a ballast water management (BWM) plan that has been developed specifically for the vessel. PSCO observed vsl w/out BWM Plan. 33CFR151.2050 (g)
2024-10-04 | 8001363 | Sector Los Angeles/Long Beach | 1289008 | Official Number (U.S.) | JANET MARIE | General Dry Cargo Ship | UNITED STATES |  |  | UNITED STATES | 10 - Safety of Navigation | 10114 - Voyage data recorder (VDR)/Simplified Voyage data recorder(S-VDR) | 16 - Rectify deficiencies w/in 14 days | engaged on international voyages, subject to the provisions of regulation 1.4, shall be fitted with a voyage data recorder. The Marine Inspector identified that the input for the satellite speed log is broken and not transmitting data to the Vessel Data Recorder (VDR). SOLAS 74/78(20) V/20.1
2024-10-04 | 8005455 | Sector Virginia | 9335824 | IMO Number | MTM DUBLIN | Tank Ship | SINGAPORE | DNV |  | DNV GL | 07 - Fire Safety | 07102 - Inert gas system | 50 - Rectify deficiencies w/in 30 days | Materials used in inert gas system shall be suitable for their intended purpose. In particular those components which may be subjected to corrosive action of the gases and/or liquids are to be either constructed of corrosion-resistant material or lined with rubber, glass, fiber epoxy resin, or other equivalent coating materials. PSCO observed jacket cooling sea water leaking from pinhole leak in Inert Gas Generator combustion chamber weld seam. Vessel cannot load cargo requiring inert gas until the system is inspected, repaired, and tested. 74SOLAS(09) II-2/4.5.5.3.2 FSS Code 15.2.2.1.3 50ac
2024-10-04 | 8008975 | Sector Miami | 984418 | Official Number (U.S.) | FIESTA I | Passenger Ship | UNITED STATES |  |  |  | 07 - Fire Safety | 07109 - Fixed fire extinguishing installation | 50 - Rectify deficiencies w/in 30 days | The owner, managing operator, or a qualified servicing facility as applicable must conduct Monthly inspections in accordance with NFPA 10. The owner or managing operator must provide satisfactory evidence of the required servicing to the marine inspector.
2024-10-04 | 8014556 | Marine Safety Unit Lake Worth | 913943 | Official Number (U.S.) | LOGGERHEAD | Passenger Ship | UNITED STATES |  |  |  | 11 - Life Saving Appliances | 11117 - Lifebuoys incl. provision and disposition | 701 - Prior to carriage of passengers/cargo | A vessel must carry a minimum of one life buoy. Life buoy grab line is deteriorated and buoy is missing retro-reflective tape.
2024-10-04 | 8014334 | Sector Puget Sound | 910308 | Official Number (U.S.) | MATSON KODIAK | General Dry Cargo Ship | UNITED STATES |  |  |  | 11 - Life Saving Appliances | 11118 - Lifejackets incl. provision and disposition | 50 - Rectify deficiencies w/in 30 days | Each life-jacket shall be suitably marked showing it has been approved by the Administration. USCG type approved SOLAS life-jackets (160.155) are required by ABS ACP Supplement. Cargo Ship Safety Equipment Certificate (Form E) requires vessel to have 41 life-jackets. Only 23 SOLAS (160.155) life-jackets were on board at time of inspection. The life-jackets in use were 160.055 (non-SOLAS approved) life-jackets.
2024-10-04 | 8007851 | Sector Southeastern New England | 1178370 | Official Number (U.S.) | KAYLIE | Towing Vessel | UNITED STATES |  |  |  | 10 - Safety of Navigation | 10116 - Nautical publications | 16 - Rectify deficiencies w/in 14 days | A towing vessel must carry adequate and up-to-date charts, maps, and nautical publications for the intended voyage, including: “U.S. Coast Pilot” or similar publication and Coast Guard light list. Extracts or copies from the publications listed may be carried, so long as they are applicable to the route. Provide up to date Coast Pilot and Light List for the applicable area.
2024-10-04 | 8001363 | Sector Los Angeles/Long Beach | 1289008 | Official Number (U.S.) | JANET MARIE | General Dry Cargo Ship | UNITED STATES |  |  | UNITED STATES | 09 - Working and Living Conditions | 09209 - Electrical | 50 - Rectify deficiencies w/in 30 days | Hazardous areas on open deck and other spaces not addressed in this chapter shall be decided based on a recognized standard. The electrical equipment fitted within hazardous areas shall be according to the same standard. MI identified 04 deck lighting fixtures in the vicinity of the fuel storage tanks that appear to have been shorted out and are not operational. Repair and replace the lighting fixtures. IGF Code 12.3.1
2024-10-04 | 8014556 | Marine Safety Unit Lake Worth | 913943 | Official Number (U.S.) | LOGGERHEAD | Passenger Ship | UNITED STATES |  |  |  | 04 - Emergency Systems | 04108 - Muster list | 16 - Rectify deficiencies w/in 14 days | The master of a vessel will have mounted at the operating station, emergency instructions containing actions to be taken in the event of a fire, heavy weather, or man overboard condictions. Emergency instructions not mounted.
2024-10-04 | 8012635 | Sector Virginia | 580274 | Official Number (U.S.) | ILLINOIS | Miscellaneous Vessel | UNITED STATES |  |  |  | 11 - Life Saving Appliances | 11117 - Lifebuoys incl. provision and disposition | 16 - Rectify deficiencies w/in 14 days | Retro-reflective material. The lifebuoys shall be fitted with retro-reflective material (tape) with a minimum of 5 cm (2 inches) width around the lifebuoy at four locations spaced equally around the circumference of the Retro-reflective material shall be Type II material that is approved under 46 CFR 164.018. The ring buoys have DOT reflective tape and not the approved Type I or Type II retro-reflective material. 46 CFR 199.70(a) 46 CFR 164.018
2024-10-04 | 8014482 | Sector Long Island Sound | 511518 | Official Number (U.S.) | JOHN PAUL | Towing Vessel | UNITED STATES |  |  |  | 03 - Water/Weathertight Conditions | 03107 - Doors | 705 - Other - as specified | Provide evidence that all the watertight doors are watertight. To be completed at next drydock.
2024-10-04 | 8014556 | Marine Safety Unit Lake Worth | 913943 | Official Number (U.S.) | LOGGERHEAD | Passenger Ship | UNITED STATES |  |  |  | 10 - Safety of Navigation | 10116 - Nautical publications | 16 - Rectify deficiencies w/in 14 days | As appropriate, a vessel must carry adequate and up-to-date: U.S. Coast Pilot, Tides table, Currents Table. Coast pilot, tides and currents tables missing.
2024-10-04 | 8016050 | Sector Ohio Valley | 562776 | Official Number (U.S.) | BORN AGAIN | Towing Vessel | UNITED STATES |  |  |  | 01 - Certificates & Documentation | CG001 - Certificate of Inspection (COI) | 17 - Rectify deficiencies prior to departure | Vessel COI has expired, you are not allows to operate in a commercial service until you submit 3752 Application for Inspection and complete a renewal COI inspection.
2024-10-04 | 8007851 | Sector Southeastern New England | 1178370 | Official Number (U.S.) | KAYLIE | Towing Vessel | UNITED STATES |  |  |  | 08 - Alarms | 08107 - Machinery controls alarm | 50 - Rectify deficiencies w/in 30 days | Essential systems or equipment must be regularly tested and examined. Provide a means to test the main engine high cooling water temperature alarms in the presence of the attending marine inspector.
2024-10-04 | 8014585 | Sector Puget Sound | 1052576 | Official Number (U.S.) | M/V TACOMA | Passenger Ship | UNITED STATES |  |  |  | 02 - Structural Conditions | 02112 - Hull - corrosion | 705 - Other - as specified | An inspection, either general or partial depending upon the circumstances, shall be made whenever any important repairs or alterations are undertaken. Vessel to repair damage to Texas deck at next dockside availability. Vessel crew to prohibit passengers from damaged deck area.
2024-10-04 | 8014549 | Sector Southeast Alaska | 1078667 | Official Number (U.S.) | ST PETER | Passenger Ship | UNITED STATES |  |  |  | 07 - Fire Safety | 07199 - Other (fire safety) | 50 - Rectify deficiencies w/in 30 days | All machinery and equipment must be installed and maintained in such a manner as to afford adequate protection from fire or machinery failure. Port aft MDE sporadically continues to run for a short period after shutdown. Find cause and conduct repairs to the satisfaction of USCG marine inspector. 46 CFR 182.100
2024-10-04 | 8014452 | Sector Upper Mississippi River | 509860 | Official Number (U.S.) | RICHARD E. HAMM | Towing Vessel | UNITED STATES |  |  |  | 01 - Certificates & Documentation | 01199 - Other (certificates) | 705 - Other - as specified | The owner or managing operator of the towing vessel must make a request for an amended COI to the cognizant OCMI any time there is a change in the character of the vessel, its operation, or similar factors specified in its current COI. As of this date this office has not received a request for an amended COI when certain factors, as stated on he COI, are no longer current. Specifically, the vessel is no longer covered by TSMS Certificate ITOW-20220301. The vessel must satisfy all requirements to receive an amended COI, which may include a OCMI inspection, prior to conducting commercial towing operations.
2024-10-04 | 8014549 | Sector Southeast Alaska | 1078667 | Official Number (U.S.) | ST PETER | Passenger Ship | UNITED STATES |  |  |  | 07 - Fire Safety | 07199 - Other (fire safety) | 50 - Rectify deficiencies w/in 30 days | All machinery and equipment must be installed and maintained in such a manner as to afford adequate protection from fire or machinery failure. Boiler space arrangement is not being used as designed. MI unable to observe closed ventilation on the boiler stack, which led to discovery of a missing pipe for boiler exhaust. 46 CFR 182.100
2024-10-04 | 8014593 | Sector San Diego | 299377 | Official Number (U.S.) | HIGHLINER | Passenger Ship | UNITED STATES |  |  |  | 02 - Structural Conditions | 02199 - Other (Structural condition) | 60 - Rectify deficiencies prior to movement | Remove rot on longitudinal frame on the port side in the engine room as pointed out by the marine inspector.46 CFR 176.600
2024-10-04 | 8016050 | Sector Ohio Valley | 562776 | Official Number (U.S.) | BORN AGAIN | Towing Vessel | UNITED STATES |  |  |  | 13 - Propulsion and Auxiliary Machinery | 13104 - Bilge pumping arrangements | 50 - Rectify deficiencies w/in 30 days | During Dry-Dock and ISE it was noticed that the vessel has a transducer located the FWD bow hold that penetrates the hull. The space did not have a bilge alarm.
2024-10-04 | 8012635 | Sector Virginia | 580274 | Official Number (U.S.) | ILLINOIS | Miscellaneous Vessel | UNITED STATES |  |  |  | 09 - Working and Living Conditions | 09203 - Lighting (Working spaces) | 16 - Rectify deficiencies w/in 14 days | Electric installations on vessels must ensure: Protection of passengers, crew, other persons, and the vessel from electrical hazards. Port side survival craft light lens is spider cracked throughout. 46 CFR 111.01-1(a)(2)
2024-10-04 | 8012635 | Sector Virginia | 580274 | Official Number (U.S.) | ILLINOIS | Miscellaneous Vessel | UNITED STATES |  |  |  | 09 - Working and Living Conditions | 09298 - Other (accident prevention) | 16 - Rectify deficiencies w/in 14 days | Approved portable fire extinguishers and semi-portable fire extinguishing systems must be installed in accordance with Table 95.50-10(a) of this section. The location of the equipment must be to the satisfaction of the Officer in Charge, Marine Inspection. The spare cylinders are not stored securely and are sitting on the deck creating a potential hazardous situation. 46 CFR 95.50-10(a)
2024-10-04 | 8014556 | Marine Safety Unit Lake Worth | 913943 | Official Number (U.S.) | LOGGERHEAD | Passenger Ship | UNITED STATES |  |  |  | 01 - Certificates & Documentation | 01305 - Log-books/compulsory entries | 10 - Deficiency Rectified | The master of the vessel shall ensure that each EPIRB must be tested monthly. The EPIRB test shall be logged or otherwise documented.
2024-10-04 | 8014400 | Marine Safety Unit Huntington | 563739 | Official Number (U.S.) | MRS. HATCHER | Towing Vessel | UNITED STATES |  |  |  | 07 - Fire Safety | 07108 - Ready availability of fire fighting equipment |  | 160B Semi-Portable fire extinguisher is below service pressure, repair or replace as required, update service tag to reflect.
2024-10-04 | 8014400 | Marine Safety Unit Huntington | 563739 | Official Number (U.S.) | MRS. HATCHER | Towing Vessel | UNITED STATES |  |  |  | 11 - Life Saving Appliances | 11118 - Lifejackets incl. provision and disposition |  | Each lifejacket must have a lifejacket light approved under approval series 161.012 or 161.112 securely attached to the front shoulder area of the lifejacket. Replace with Coast Guard approved lights as needed.
2024-10-04 | 8008975 | Sector Miami | 984418 | Official Number (U.S.) | FIESTA I | Passenger Ship | UNITED STATES |  |  |  | 07 - Fire Safety | 07199 - Other (fire safety) | 50 - Rectify deficiencies w/in 30 days | When the flexible section is a nonconductor of electricity, the metallic sections of the fill pipe separated thereby must be joined by a conductor for protection against generation of a static charge when filling with fuel. 46 CFR 182.20-30(d) Old T
2024-10-04 | 8012635 | Sector Virginia | 580274 | Official Number (U.S.) | ILLINOIS | Miscellaneous Vessel | UNITED STATES |  |  |  | 07 - Fire Safety | 07199 - Other (fire safety) | 16 - Rectify deficiencies w/in 14 days | Portable fire extinguishers and their stations must be numbered in accordance this subchapter. Each hand portable fire extinguisher shall be marked with a number and the location where stowed shall be marked with a corresponding number at least 1/2 inch high. All portable fire extinguishers were not numbered appropriately per the regulation. 46 CFR 95.50-10(e) 46 CFR 97.37-23(a)
2024-10-04 | 8008975 | Sector Miami | 984418 | Official Number (U.S.) | FIESTA I | Passenger Ship | UNITED STATES |  |  |  | 03 - Water/Weathertight Conditions | 03110 - Manholes/flush scuttles | 50 - Rectify deficiencies w/in 30 days | Watertight hatches must be marked in clearly legible letters at least 25 millimeters (1 inch) high “WATERTIGHT HATCH—KEEP CLOSED”. Hatches are not labeled.
2024-10-04 | 8008975 | Sector Miami | 984418 | Official Number (U.S.) | FIESTA I | Passenger Ship | UNITED STATES |  |  |  | 09 - Working and Living Conditions | 09209 - Electrical | 50 - Rectify deficiencies w/in 30 days | Each small battery installation must be located in a well ventilated space and protected from falling objects. Batteries for main propulsion engines and generators are not protected from falling objects.
2024-10-04 | 8008975 | Sector Miami | 984418 | Official Number (U.S.) | FIESTA I | Passenger Ship | UNITED STATES |  |  |  | 13 - Propulsion and Auxiliary Machinery | 13101 - Propulsion main engine | 701 - Prior to carriage of passengers/cargo | At each initial and subsequent inspection for certification the marine inspector shall examine and test the Main Propulsion Machinery to the extent necessary to determine that they are in proper operating condition and fit for, the service for which they are intended. Port engine reduction gear control was lost while underway. 46 CFR 176.25-10 (Old T)
2024-10-04 | 8001363 | Sector Los Angeles/Long Beach | 1289008 | Official Number (U.S.) | JANET MARIE | General Dry Cargo Ship | UNITED STATES |  |  | UNITED STATES | 07 - Fire Safety | 07105 - Fire doors/openings in fire-resisting divisions | 16 - Rectify deficiencies w/in 14 days | Stairways and lift trunks which penetrate more than a single deck shall be surrounded by at least "A-0" class divisions and be protected by self-closing doors at all levels. The Marine Inspector identified 05 self-closing fire doors on Decks A, B, C, F, and the Main Deck that are not closing/lashing properly. SOLAS 74/78(20) II-2/9.2.3.4.1
2024-10-04 | 8001363 | Sector Los Angeles/Long Beach | 1289008 | Official Number (U.S.) | JANET MARIE | General Dry Cargo Ship | UNITED STATES |  |  | UNITED STATES | 07 - Fire Safety | 07105 - Fire doors/openings in fire-resisting divisions | 16 - Rectify deficiencies w/in 14 days | Doors required to be self-closing shall not be fitted with hold back hooks. MI identified all doors on deck A were fitted with hold back hooks. SOLAS 74/78(20) II-2/ 9.4.2.2
2024-10-04 | 8014400 | Marine Safety Unit Huntington | 563739 | Official Number (U.S.) | MRS. HATCHER | Towing Vessel | UNITED STATES |  |  |  | 13 - Propulsion and Auxiliary Machinery | 13108 - Operation of machinery |  | The vessel flanking hydraulic ram is leaking with no containment to prevent pollution in the navigable waters. (a) Pumps, pipes, valves, and fittings in essential systems on vessels must meet ABS Rules for Building and Classing Steel Vessels Under 90 Meters (295 Feet) in Length(incorporated by reference, see § 136.112 of this subchapter), Part 4, Chapter 4.
2024-10-04 | 7994978 | Sector New Orleans | 9923205 | IMO Number | GENCO MARY | Bulk Carrier | MARSHALL ISLANDS |  | LLOYD'S REGISTER OF SHIPPING |  | 02 - Structural Conditions | 02105 - Steering gear | 17 - Rectify deficiencies prior to departure | Unless expressly provided otherwise, every ship shall be provided wih a main steering gear and an auxiliary steering gear to the satisfaction of the Administration. PSCO observed #2 steering pump unable to shift rudder to starboard while in non-follow up mode. 74Solas(2014)/II-1/29.1, Code 17a
2024-10-04 | 8014400 | Marine Safety Unit Huntington | 563739 | Official Number (U.S.) | MRS. HATCHER | Towing Vessel | UNITED STATES |  |  |  | 11 - Life Saving Appliances | 11118 - Lifejackets incl. provision and disposition |  | Stowage positions for lifejackets stowed in a berthing space or stateroom and all lifejacket containers must be marked in block capital letters and numbers with the minimum quantity, identity.
2024-10-04 | 8014400 | Marine Safety Unit Huntington | 563739 | Official Number (U.S.) | MRS. HATCHER | Towing Vessel | UNITED STATES |  |  |  | 09 - Working and Living Conditions | 09217 - Warning notices |  | Electrical equipment must be marked with its respective current and voltage ratings. (d) Individual circuit breakers on switchboards and distribution panels must be labeled with a description of the loads they serve.
2024-10-04 | 8008975 | Sector Miami | 984418 | Official Number (U.S.) | FIESTA I | Passenger Ship | UNITED STATES |  |  |  | 09 - Working and Living Conditions | 09217 - Warning notices | 50 - Rectify deficiencies w/in 30 days | On a vessel on which the number of passengers permitted on upper decks is limited by stability criteria, as indicated by the vessel's stability letter, the maximum number of passengers allowed on an upper deck must be indicated by a durable marking of at least 25 millimeters (1 inch) numbers and letters at the entranceway to that deck. Number of passengers not marked as required.
2024-10-04 | 8014556 | Marine Safety Unit Lake Worth | 913943 | Official Number (U.S.) | LOGGERHEAD | Passenger Ship | UNITED STATES |  |  |  | 13 - Propulsion and Auxiliary Machinery | 13199 - Other (machinery) | 16 - Rectify deficiencies w/in 14 days | Provisions must be made for closing all supply duct cowls or scoops and exhaust discharge opennings for a space protected by a fixed gas extinguishing system. Port supply duct cover for E/R is missing.
2024-10-04 | 8014239 | Sector Maryland-National Capital Region | 9465215 | IMO Number | UNITED ADVENTURE | Bulk Carrier | PANAMA |  | NIPPON KAIJI KYOKAI | PANAMA | 09 - Working and Living Conditions | 09111 - Sickbay | 10 - Deficiency Rectified | Hospital accomodations shall not be used for other than medical purposes. PSCO observed rat poison and rat traps stowed in cabinet in the hospital accomodation. 46 USC 70002 ILO-147 PG 38/31. 10C
2024-10-04 | 8014701 | Sector Miami | 603533 | Official Number (U.S.) | LADY PAMELA III | Passenger Ship | UNITED STATES |  |  |  | 07 - Fire Safety | 07123 - Operation of Fire protection systems | 701 - Prior to carriage of passengers/cargo | A pre-engineered fixed gas extinguishing system must be installed in accordance with the manufacturer's instructions. 46 CFR 181.420(4) System needs to be serviced and observed by Marine Inspector. Inspector will confirm that upon activation any associated equipment will not start or energize until override button is depressed.
2024-10-04 | 8014482 | Sector Long Island Sound | 511518 | Official Number (U.S.) | JOHN PAUL | Towing Vessel | UNITED STATES |  |  |  | 07 - Fire Safety | 07110 - Fire fighting equipment and appliances | 705 - Other - as specified | Both fire stations are heavily scaled. Descale for further inspection at next drydock.
2024-10-04 | 8014482 | Sector Long Island Sound | 511518 | Official Number (U.S.) | JOHN PAUL | Towing Vessel | UNITED STATES |  |  |  | 11 - Life Saving Appliances | 11116 - Distress flares | 16 - Rectify deficiencies w/in 14 days | Vessel missing all required flares and water tight box labeled DISTRESS SIGNALS.
2024-10-04 | 8007851 | Sector Southeastern New England | 1178370 | Official Number (U.S.) | KAYLIE | Towing Vessel | UNITED STATES |  |  |  | 08 - Alarms | 08104 - Steering gear alarm | 50 - Rectify deficiencies w/in 30 days | Each towing vessel must have a reliable means to provide notification when an emergency condition exists or an essential system develops problems that require attention. The following alarm must be provided: Low hydraulic steering fluid level.
2024-10-04 | 8014392 | Sector Boston | 927011 | Official Number (U.S.) | MASSACHUSETTS | Passenger Ship | UNITED STATES |  |  |  | 02 - Structural Conditions | 02106 - Hull damage impairing seaworthiness | 705 - Other - as specified | Inspection of all accessible parts of the exterior and interior of the hull, the watertight bulkheads. Small hole developed in way of the STBD quarter at the transom, approximately 4' above the waterline. Operator is permitted to install a temporary patch to continue operations until permanent repairs are completed as part of the next credit hull inspection. Vessel is to operate on a Lakes Bays and Sounds route only during this period, the Limited Coastwise route is deactivated until permanent repairs are complete. Conduct rounds of the lazarette at each stop on the ferry run.
2024-10-04 | 8014556 | Marine Safety Unit Lake Worth | 913943 | Official Number (U.S.) | LOGGERHEAD | Passenger Ship | UNITED STATES |  |  |  | 03 - Water/Weathertight Conditions | 03199 - Other (load lines) | 16 - Rectify deficiencies w/in 14 days | At each inspection the owner shall be prepared to have the vessel ready for inspection of the hull structure including inspection of all watertight closures. 02 sideshell openings on port side in fuel tank compartment do not have valves or are not capped.
2024-10-04 | 8001363 | Sector Los Angeles/Long Beach | 1289008 | Official Number (U.S.) | JANET MARIE | General Dry Cargo Ship | UNITED STATES |  |  | UNITED STATES | 08 - Alarms | 08199 - Other (alarms) | 16 - Rectify deficiencies w/in 14 days | Electrical installations shall be such that: electrical services essential for safety will be ensured under various emergency conditions. MI identified that the reefer escape alarm for meat room was inoperable. SOLAS 74/78(20) II-1/40.2
2024-10-04 | 8014556 | Marine Safety Unit Lake Worth | 913943 | Official Number (U.S.) | LOGGERHEAD | Passenger Ship | UNITED STATES |  |  |  | 07 - Fire Safety | 07110 - Fire fighting equipment and appliances | 16 - Rectify deficiencies w/in 14 days | A vessel not required to have a fire pump must have at least three 2.5 gallon buckets. Vessel had three 5 gallon buckets.
2024-10-04 | 8014593 | Sector San Diego | 299377 | Official Number (U.S.) | HIGHLINER | Passenger Ship | UNITED STATES |  |  |  | 02 - Structural Conditions | 02199 - Other (Structural condition) | 60 - Rectify deficiencies prior to movement | Excessive water was found entering the crew berthing. Water is presumed to be coming from escape hatch. Identify source of water intrusion and make water tight.
2024-10-04 | 8001363 | Sector Los Angeles/Long Beach | 1289008 | Official Number (U.S.) | JANET MARIE | General Dry Cargo Ship | UNITED STATES |  |  | UNITED STATES | 07 - Fire Safety | 07124 - Maintenance of Fire protection systems | 50 - Rectify deficiencies w/in 30 days | The following fire protection systems shall be kept in good order so as to ensure their required performance if a fire occurs: fire detection and fire alarm systems. Vessel does not have onboard testing equipment for heat detectors installed in hazardous locations. SOLAS 74/78(20) II-2/14.2.1.1.2
2024-10-04 | 8014593 | Sector San Diego | 299377 | Official Number (U.S.) | HIGHLINER | Passenger Ship | UNITED STATES |  |  |  | 02 - Structural Conditions | 02199 - Other (Structural condition) | 60 - Rectify deficiencies prior to movement | During the In-service Inspection, an area of delamination with water intrusion was noticed on the starboard side-shell on the outward side of the false bulkhead in passenger berthing also known as the starboard void. The seam of the sheets of plywood was separated. The area was found with approximately 2 cups of water caught below. When the plywood was pressed on, an air pocket was found in between the sheets of plywood. Investigate cause of water intrusion and full extent of damage, submit repair proposal to make the vessel structurally sound and water tight. 46 CFR 176.600
2024-10-04 | 8014556 | Marine Safety Unit Lake Worth | 913943 | Official Number (U.S.) | LOGGERHEAD | Passenger Ship | UNITED STATES |  |  |  | 09 - Working and Living Conditions | 09209 - Electrical | 16 - Rectify deficiencies w/in 14 days | Each connection to a conductor must be made within an enclosure. Dead end wires found in Fuel tank compartment.
2024-10-04 | 8012635 | Sector Virginia | 580274 | Official Number (U.S.) | ILLINOIS | Miscellaneous Vessel | UNITED STATES |  |  |  | 08 - Alarms | 08101 - General alarm | 16 - Rectify deficiencies w/in 14 days | All general alarm bells shall be identified by red lettering at least 1/2 inch high:“GENERAL ALARM—WHEN BELL RINGS GO TO YOUR STATION.”. The bridge and galley general alarms were not marked. Several machinery space general alarms have paint covering part of the signs. 46 CFR 97.37-7(a)
2024-10-04 | 8014593 | Sector San Diego | 299377 | Official Number (U.S.) | HIGHLINER | Passenger Ship | UNITED STATES |  |  |  | 02 - Structural Conditions | 02199 - Other (Structural condition) | 60 - Rectify deficiencies prior to movement | Remove rot in lazarette as pointed out by the marine inspector during the ISE.46 CFR 176.600
2024-10-04 | 8023865 | Marine Safety Detachment American Samoa | 8824543 | IMO Number | SEASURVEYOR | Research Ship | NEW ZEALAND |  |  |  | 14 - Pollution Prevention | 14199 - Other (MARPOL Annex I) | 15 - Rectify deficiencies by next port | The COFR Operator of a of a vessel must establish and maintain evidence of financial responsibility acceptable to the director using any one of the methods acceptable in 33 CFR 138.110. While conducting a pre-examination of the vessel, PSCO discovered that the vessel was not on the active COFR list.
2024-10-04 | 8023865 | Marine Safety Detachment American Samoa | 8824543 | IMO Number | SEASURVEYOR | Research Ship | NEW ZEALAND |  |  |  | 10 - Safety of Navigation | 10113 - Automatic Identification System (AIS) | 10 - Deficiency Rectified | All ships of 300 gross tonnage and upwards engaged on an international voyage shall be fitted with an automatic identification system. While conducting a bridge examination the PSCO observed that the vessel’s AIS had been disconnected.
2024-10-04 | 8023865 | Marine Safety Detachment American Samoa | 8824543 | IMO Number | SEASURVEYOR | Research Ship | NEW ZEALAND |  |  |  | 99 - Other | 99101 - Other (Safety in general) | 10 - Deficiency Rectified | Vessels must submit a notice of arrival with in the times required by 33 CFR 160.212(a)4. While conducting a pre-examination of the vessel, PSCO could not find a notice of arrival for the vessel. The master and agent of the vessel both confirmed that a notice of arrival had not been submitted.
2024-10-05 | 8011978 | Sector New York | 9821873 | IMO Number | SILVER ENDEAVOUR | Passenger Ship | BAHAMAS, THE |  |  |  | 07 - Fire Safety | 07101 - Fire prevention structural integrity | 16 - Rectify deficiencies w/in 14 days | Spaces are classified according to their fire risk as shown in categories (1) to (14). PSCO observed more than daily use amounts of flammable liquids stored in a wood cabinet and under sink in the salon. SOLAS (20) II-2/9.2.2.3.2.2 16ac
2024-10-05 | 8014673 | U.S. COAST GUARD FORCES MICRONESIA/SECTOR GUAM | 9528718 | IMO Number | WHITE SKY | Tank Ship | PORTUGAL | LLOYD'S REGISTER OF SHIPPING | LLOYD'S REGISTER OF SHIPPING | LLOYD'S REGISTER OF SHIPPING | 09 - Working and Living Conditions | 09298 - Other (accident prevention) | 40 - Rectify deficiencies prior to next US port after sailing foreign | The condition of the ship and its equipment shall be maintained to conform with the provisions of the present regulations to ensure that the ship in all respects will remain fit to proceed to sea without danger to the ship or persons on board. Protective chain link railing and welded eyes were rusted off surrounding the transfer manifold area on both port and starboard side of the pumproom. 74SOLAS(20) I/11
2024-10-05 | 8011978 | Sector New York | 9821873 | IMO Number | SILVER ENDEAVOUR | Passenger Ship | BAHAMAS, THE |  |  |  | 07 - Fire Safety | 07120 - Means of escape | 16 - Rectify deficiencies w/in 14 days | Escape doors from public spaces that are normally latched shall be fitted with a means of quick release. Such means shall consist of a door-latching mechanism incorporating a device that releases the latch upon the application of a force in the direction of escape flow. PSCO found escape route leading from Otium spa rest area, and Otium spa corridor with thumb locks that did not release upon application of force in direction of escape. SOLAS (20) II-2/13.3.2.6.2 16ac
2024-10-05 | 8014673 | U.S. COAST GUARD FORCES MICRONESIA/SECTOR GUAM | 9528718 | IMO Number | WHITE SKY | Tank Ship | PORTUGAL | LLOYD'S REGISTER OF SHIPPING | LLOYD'S REGISTER OF SHIPPING | LLOYD'S REGISTER OF SHIPPING | 07 - Fire Safety | 07102 - Inert gas system | 40 - Rectify deficiencies prior to next US port after sailing foreign | Ships shall be designed, constructed and maintained in compliance with the structural, mechanical and electrical requirements of a classification society. PSCO observed air flow coming through the cargo control room hatch, an A-15 Class Boundary Door that shall prevent the passage of fire and smoke. 74SOLAS(09) II-1/3-1
2024-10-05 | 8014844 | Sector New Orleans | CG049398 | Coast Guard Number | ART 957B | Barge | UNITED STATES |  |  |  | 02 - Structural Conditions | 02110 - Beams, frames, floors-op. damage | 705 - Other - as specified | 46 CFR 30.01-10 When minor alteration or minor repairs of tank vessels become necessary the work shall be done under the direction of the Officer in Charge, Marine Inspection, and shall be in accordance with the regulation in effects for new construction insofar as possible. IAW D8/D9 TBSIP Guide. On 05Oct2024, Vessel reported port side #8 external tank top transverse frame, outboard 6" bent. Permanent repairs shall be completed during next dry dock.
2024-10-05 | 8014673 | U.S. COAST GUARD FORCES MICRONESIA/SECTOR GUAM | 9528718 | IMO Number | WHITE SKY | Tank Ship | PORTUGAL | LLOYD'S REGISTER OF SHIPPING | LLOYD'S REGISTER OF SHIPPING | LLOYD'S REGISTER OF SHIPPING | 02 - Structural Conditions | 02105 - Steering gear | 10 - Deficiency Rectified | The main steering gear and rudder stock shall be capable of putting the rudder from 35 degrees on one side to 30 degrees on the other side in not more than 28s. #1 main steering pump was inoperable during local steering test. 74SOLAS(04) II-1/29.3.2
2024-10-05 | 8014673 | U.S. COAST GUARD FORCES MICRONESIA/SECTOR GUAM | 9528718 | IMO Number | WHITE SKY | Tank Ship | PORTUGAL | LLOYD'S REGISTER OF SHIPPING | LLOYD'S REGISTER OF SHIPPING | LLOYD'S REGISTER OF SHIPPING | 07 - Fire Safety | 07106 - Fire detection and alarm system | 40 - Rectify deficiencies prior to next US port after sailing foreign | A fixed fire detection system shall comply with the Fire Safety System Code. Detectors shall be located for optimum performance. Positions near ventilation ducts where patterns of airflow could adversely affect performance shall be avoided. Air ventilation duct is impeding the functionality of the fixed heat and smoke detectors positioned above the #2 generator. 74SOLAS(09) II-2/7.2.2 FSS Code 9.2.4.1
2024-10-05 | 8011978 | Sector New York | 9821873 | IMO Number | SILVER ENDEAVOUR | Passenger Ship | BAHAMAS, THE |  |  |  | 07 - Fire Safety | 07120 - Means of escape | 16 - Rectify deficiencies w/in 14 days | Escape doors from public spaces that are normally latched shall be fitted with a means of quick release...Decorative doors in front of the fire screen door leading out of the Otium spa rest area, marked as an emergency escape, found inoperable. SOLAS (20) II-2/13.3.2.6.2 16ac
2024-10-06 | 8014997 | Sector Corpus Christi | 1088381 | Official Number (U.S.) | WILLIAM G BURNETT | Passenger Ship | UNITED STATES |  |  |  | 13 - Propulsion and Auxiliary Machinery | 13101 - Propulsion main engine | 60 - Rectify deficiencies prior to movement | Propulsion machinery must be suitable in type and design for propulsion requirements of the hull in which it is installed and capable of operating at constant marine load. Vessel reported loss of main engine while transiting. Vessel safely moored at Port Aransas Ferry Terminal. Vessel is to provide objective evidence attesting the proper operation of the vessels propulsion system to USCG MI prior to movement. 46 CFR 182.200
2024-10-07 | 8014306 | Sector Virginia | 541666 | Official Number (U.S.) | THOR | Towing Vessel | UNITED STATES |  |  |  | 11 - Life Saving Appliances | 11110 - Stowage and provision of liferafts | 16 - Rectify deficiencies w/in 14 days | Alternate arrangements or equipment to comply with this part may be approved in accordance with § 136.115 of this subchapter. 46 CFR 141.225 Liferaft hydrostatic release was not rigged as indicated per manufacturer's instructions.
2024-10-07 | 8015804 | Marine Safety Unit Houma | 575704 | Official Number (U.S.) | CHARLOTTE W | Towing Vessel | UNITED STATES |  |  |  | 07 - Fire Safety | 07113 - Fire pumps and its pipes | 17 - Rectify deficiencies prior to departure | The portable fire pump must be self-priming and power-driven, with: A nozzle made of corrosion-resistant material capable of providing a solid stream and a spray pattern. Nozzle on board vsl is broken.
2024-10-07 | 8015770 | Sector New Orleans | 614508 | Official Number (U.S.) | LUCY MAY | Towing Vessel | UNITED STATES |  |  |  | 07 - Fire Safety | 07124 - Maintenance of Fire protection systems | 60 - Rectify deficiencies prior to movement | Portable and semi-portable fire extinguishers must be inspected, maintained, and tested in accordance with the inspection, maintenance procedures, and hydrostatic pressure tests required by Chapters 7 and 8 of NFPA 10, Standard for Portable Fire Extinguishers. On 07OCT2024, marine inspector observed one expired fire extinguisher in the engine room.
2024-10-07 | 8015197 | Sector San Francisco | 657216 | Official Number (U.S.) | RIVER CITY QUEEN | Passenger Ship | UNITED STATES |  |  |  | 11 - Life Saving Appliances | 11117 - Lifebuoys incl. provision and disposition | 10 - Deficiency Rectified | A vessel must carry one floating waterlight, unless it is limited to daytime operation...Each ring life buoy with a floating waterlight must have a lanyard of at least 910 millimeters (3 feet) in length, but not more than 1,830 millimeters (6 feet), securing the waterlight around the body of the ring life buoy. MI observed that lanyard securing waterlight to ring buoy ring had significant deterioriation and was close to splitting. Operator replaced and installed the lanyard in the presence of the MI. 46 CFR 180.70
2024-10-07 | 8006303 | Sector New Orleans | 600831 | Official Number (U.S.) | TROY JACOB | Towing Vessel | UNITED STATES |  |  |  | 13 - Propulsion and Auxiliary Machinery | 13199 - Other (machinery) | 16 - Rectify deficiencies w/in 14 days | Propulsion machinery, including main engines, reduction gears, shafting, bearings, and electrical equipment and systems, must: (1) Be maintained to ensure proper operation. MI's observed Port main raw water pump leaking. Ensure proper operation to the satisfaction of the MI.
2024-10-07 | 8015804 | Marine Safety Unit Houma | 575704 | Official Number (U.S.) | CHARLOTTE W | Towing Vessel | UNITED STATES |  |  |  | 02 - Structural Conditions | 02108 - Electrical installations in general | 50 - Rectify deficiencies w/in 30 days | Each wire and cable run must be installed in a manner to prevent contact with personnel. Loose cable hanging in head doorway.
2024-10-07 | 8015804 | Marine Safety Unit Houma | 575704 | Official Number (U.S.) | CHARLOTTE W | Towing Vessel | UNITED STATES |  |  |  | 11 - Life Saving Appliances | 11118 - Lifejackets incl. provision and disposition | 17 - Rectify deficiencies prior to departure | Each lifejacket must have a lifejacket light approved under approval series 161.012 or 161.112 securely attached to the front shoulder area of the lifejacket. 03 lifejackets did not have attached lights.
2024-10-07 | 8015804 | Marine Safety Unit Houma | 575704 | Official Number (U.S.) | CHARLOTTE W | Towing Vessel | UNITED STATES |  |  |  | 13 - Propulsion and Auxiliary Machinery | 13101 - Propulsion main engine | 50 - Rectify deficiencies w/in 30 days | Each exhaust pipe from an internal combustion engine which is within reach of personnel must be insulated or otherwise guarded to prevent burns. STBD MDE was missing approx. 12 inches of guarding aft of exhaust manifold.
2024-10-07 | 8012629 | Sector New Orleans | 9354222 | IMO Number | GAS FLAWLESS | Tank Ship | MARSHALL ISLANDS |  | LLOYD'S REGISTER OF SHIPPING | LLOYD'S REGISTER OF SHIPPING | 12 - Dangerous Goods | 12107 - Fire protection cargo deck area | 10 - Deficiency Rectified | Dry chemical powder fire-extinguisher systems should be capable of delivering powder. PSCO observed the starboard monitor was seized. SOLAS 74 (2020 Cons.) VII/13.1, IGC 93 11.4.2, Rectified, Code 10
2024-10-07 | 8012629 | Sector New Orleans | 9354222 | IMO Number | GAS FLAWLESS | Tank Ship | MARSHALL ISLANDS |  | LLOYD'S REGISTER OF SHIPPING | LLOYD'S REGISTER OF SHIPPING | 12 - Dangerous Goods | 12199 - Other (tankers) | 40 - Rectify deficiencies prior to next US port after sailing foreign | The equipment should be capable of producing inert gas with an oxygen content at no time greater than 5%. Vessel's crew was unable to calibrate oxygen senson or provide third party report. SOLAs 74 (2020 Cons.) VII/13.1, IGC 93 9.5.1, Code 40
2024-10-07 | 8015197 | Sector San Francisco | 657216 | Official Number (U.S.) | RIVER CITY QUEEN | Passenger Ship | UNITED STATES |  |  |  | 10 - Safety of Navigation | 10109 - Lights, shapes, sound-signals | 705 - Other - as specified | At each initial and subsequent inspection for certification the owner or managing operator shall be prepared to test and make available for inspection all items in the ship's outfit, such as navigation lights and equipment which are required to be carried by the regulations in this subchapter, as necessary to determine that they are fit for the service intended. Masthead and stern light were inoperable. Vessel restricted to daytime operations only. 46 CFR 176.816
2024-10-07 | 8015804 | Marine Safety Unit Houma | 575704 | Official Number (U.S.) | CHARLOTTE W | Towing Vessel | UNITED STATES |  |  |  | 11 - Life Saving Appliances | 11118 - Lifejackets incl. provision and disposition | 17 - Rectify deficiencies prior to departure | Each lifejacket must have a whistle firmly secured by a cord to the lifejacket. 01 lifejacket does not have attached light.
2024-10-07 | 8015804 | Marine Safety Unit Houma | 575704 | Official Number (U.S.) | CHARLOTTE W | Towing Vessel | UNITED STATES |  |  |  | 11 - Life Saving Appliances | 11117 - Lifebuoys incl. provision and disposition | 17 - Rectify deficiencies prior to departure | At least two lifebuoys on a towing vessel greater than 26 feet must be fitted with a floating electric water light approved under approval series 161.010 or 161.110. STBD lifebouy does not have attached light.
2024-10-07 | 8015804 | Marine Safety Unit Houma | 575704 | Official Number (U.S.) | CHARLOTTE W | Towing Vessel | UNITED STATES |  |  |  | 07 - Fire Safety | 07106 - Fire detection and alarm system | 17 - Rectify deficiencies prior to departure | The system is installed, tested, and maintained in accordance with the manufacturer's design manual. Fire detection systems displays "system trouble" and "power trouble" faults.
2024-10-07 | 8012629 | Sector New Orleans | 9354222 | IMO Number | GAS FLAWLESS | Tank Ship | MARSHALL ISLANDS |  | LLOYD'S REGISTER OF SHIPPING | LLOYD'S REGISTER OF SHIPPING | 12 - Dangerous Goods | 12107 - Fire protection cargo deck area | 10 - Deficiency Rectified | On ships carrying flammable or toxic products or both, a water-spray system for cooling, fire prevention and fire protection should be installed to cover exposed cargo tank domes and any exposed parts of cargo tanks. PSCO observed approximately sprinkler heads clogged. SOLAS 74 (2020 Cons.) VII/13.1, IGC 93 11.3.1.1, Rectified, Code 10
2024-10-07 | 8015322 | Sector New York | 1027286 | Official Number (U.S.) | LIBERTY | Passenger Ship | UNITED STATES |  |  |  | 13 - Propulsion and Auxiliary Machinery | 13102 - Auxiliary engine | 16 - Rectify deficiencies w/in 14 days | In systems and applications where flexible hoses are permitted to be clamped... Two clamps must be used on each end of the hose... Generator fuel lines found to be clamped with Zip ties and wet exhaust flex hose found to be single clamped. Outfit vessel with double clamping. 46 CFR 182.410
2024-10-07 | 8011629 | Sector Northern New England | 9797371 | IMO Number | SCENIC ECLIPSE | Passenger Ship | BAHAMAS, THE |  | BUREAU VERITAS | BUREAU VERITAS | 15 - Safety Management Systems (ISM) | 15109 - Maintenance of the ship and equipment | 10 - Deficiency Rectified | The company should establish procedures to ensure that the ship is maintained in conformity with the provisions of the relevant rules and regulations and with any additional requirements which may be established by the company. Ship has safety policy for crew to clean laundry dryer lint filters before and after use. PSCO observed lint filters in all three crew laundry dryers uncleaned. 74 SOLAS 20 IX/3.1 ISM Code A.10.1
2024-10-07 | 8012276 | Sector Charleston | 9287443 | IMO Number | PENSILVANIA | General Dry Cargo Ship | PANAMA | BUREAU VERITAS | BUREAU VERITAS | PANAMA MARITIME AUTHORITY | 14 - Pollution Prevention | 14104 - Oil filtering equipment | 10 - Deficiency Rectified | Oil filtering equipment shall be of a design approved by the administration and shall be such as will ensure that any oily mixture discharged into the sea after passing through the system has an oil content not exceeding 15ppm. PSCO observed OWS was inoperable. MARPOL Annex I/14.6
2024-10-07 | 7956773 | Sector Los Angeles/Long Beach | 1153166 | Official Number (U.S.) | MAUNAWILI | General Dry Cargo Ship | UNITED STATES |  | AMERICAN BUREAU OF SHIPPING | AMERICAN BUREAU OF SHIPPING | 13 - Propulsion and Auxiliary Machinery | 13102 - Auxiliary engine | 50 - Rectify deficiencies w/in 30 days | The machinery, boilers and other pressure vessels, associated piping systems and fittings shall be of a deign and construction adequate for the service for which they are intended and shall be so installed and protected as to reduce to a minimum any danger to persons on board. MI identified exhaust leak on SSDG 4. 74 SOLAS (04) II-1/26.1
2024-10-07 | 8015197 | Sector San Francisco | 657216 | Official Number (U.S.) | RIVER CITY QUEEN | Passenger Ship | UNITED STATES |  |  |  | 11 - Life Saving Appliances | 11116 - Distress flares | 16 - Rectify deficiencies w/in 14 days | A vessel on a rivers route must carry: Three hand red flare distress signals approved IAW 160.021 and three hand orange smoke distress signals approved IAW 160.037. Identified 3 expired distress signals onboard; vessel only has 3 valid distress signals currently and does not meet minimum required amount. 46 CFR 180.68
2024-10-07 | 8009280 | Sector Southeastern New England | 1020598 | Official Number (U.S.) | BOUNTY HUNTER | Passenger Ship | UNITED STATES |  |  |  | 10 - Safety of Navigation | 10105 - Magnetic compass | 50 - Rectify deficiencies w/in 30 days | Except on a vessel limited to daytime operations, the compass must be illuminated. Compass light was out, prove proper operation of compass light.
2024-10-07 | 8015197 | Sector San Francisco | 657216 | Official Number (U.S.) | RIVER CITY QUEEN | Passenger Ship | UNITED STATES |  |  |  | 11 - Life Saving Appliances | 11118 - Lifejackets incl. provision and disposition | 16 - Rectify deficiencies w/in 14 days | Each life jacket must be marked with Type I retroreflective material approved in 46 CFR 164.018 or other standard specified by the Commandant. MI identified 02 life jackets with peeling retroreflective material, procure and replace to MI satisfaction. 46 CFR 185.604(h)
2024-10-07 | 8009662 | Sector Corpus Christi | 9764051 | IMO Number | BULK BRENTON | Bulk Carrier | LIBERIA |  |  |  | 14 - Pollution Prevention | 14608 - Incinerator incl. operations and operating manual | 16 - Rectify deficiencies w/in 14 days | INCINERATOR SHALL BE APPROVED BY THE ADMINISTRATION TAKING INTO ACCOUNT THE STANDARD SPECIFICATION FOR SHIPBOARD INCINERATORS DEVELOPED BY THE ORGANIZATION. INCINERATOR WALL IS MISSING A PORTION OF THE REFRACTORY WHERE A STEEL PLATE HAS BEEN PLACED.
2024-10-07 | 8011629 | Sector Northern New England | 9797371 | IMO Number | SCENIC ECLIPSE | Passenger Ship | BAHAMAS, THE |  | BUREAU VERITAS | BUREAU VERITAS | 07 - Fire Safety | 07120 - Means of escape | 10 - Deficiency Rectified | Escape routes shall be maintained in a safe condition, clear of obstacles. PSCO observed storage box and crate obstructing the escape route of main laundry. 74 SOLAS 20 II-2/13.1.2
2024-10-07 | 8011629 | Sector Northern New England | 9797371 | IMO Number | SCENIC ECLIPSE | Passenger Ship | BAHAMAS, THE |  | BUREAU VERITAS | BUREAU VERITAS | 07 - Fire Safety | 07105 - Fire doors/openings in fire-resisting divisions | 10 - Deficiency Rectified | Fire doors in main vertical zone bulkheads, galley boundaries and stairway enclosures shall be self-closing and be capable of closing with an angle of inclination of up to 3.5° opposing closure. PSCO observed the following doors did not fully latch closed: stairway fire door HFD 3201. 74 SOLAS 20 II-2/9.4.1.1.5.1
2024-10-07 | 8015323 | Sector Virginia | 9968035 | IMO Number | ZIM SPINEL | General Dry Cargo Ship | HONG KONG |  |  |  | 07 - Fire Safety | 07113 - Fire pumps and its pipes | 10 - Deficiency Rectified | Fire-fighting systems and appliances shall be kept in good working order and readily available for immediate use. PSCO observed fire hydrants on stbd bridge wing and stbd c-deck leaking at hose adapter connection to hydrant.
2024-10-07 | 8011629 | Sector Northern New England | 9797371 | IMO Number | SCENIC ECLIPSE | Passenger Ship | BAHAMAS, THE |  | BUREAU VERITAS | BUREAU VERITAS | 07 - Fire Safety | 07199 - Other (fire safety) | 10 - Deficiency Rectified | Waste receptacles shall be constructed of non-combustible materials with no openings in the sides or bottom. PSCO observed two non-combustible waste receptacles in the main laundry marked for and containing plastic waste. 74 SOLAS 20 II-2/4.4.2
2024-10-07 | 8015804 | Marine Safety Unit Houma | 575704 | Official Number (U.S.) | CHARLOTTE W | Towing Vessel | UNITED STATES |  |  |  | 04 - Emergency Systems | 04103 - Emergency, lighting, batteries and switches | 50 - Rectify deficiencies w/in 30 days | Emergency lighting must be provided for all internal crew working and living areas. Engine room did not have emergency lighting.
2024-10-07 | 8015322 | Sector New York | 1027286 | Official Number (U.S.) | LIBERTY | Passenger Ship | UNITED STATES |  |  |  | 07 - Fire Safety | 07116 - Ventilation | 16 - Rectify deficiencies w/in 14 days | Provision Shall be made by means of plugs covers etc to prevent the admission of air into the space protected. Attending MI found wire run openings into the spaces where fixed CO2 is protecting. Seal wire runs approved insulation. 46 CFR 181.20-35 OLD T
2024-10-07 | 8015784 | Marine Safety Unit Toledo | 552395 | Official Number (U.S.) | MANITOWOC | Bulk Carrier | UNITED STATES |  |  |  | 01 - Certificates & Documentation | 01209 - Manning specified by the minimum safe manning doc | 15 - Rectify deficiencies by next port | Vessel made notification to MSU Toledo of crew shortage due to unavailable replacement 1st Mate. Master shall ensure work/rest requirements are met, and all maintenance performed in accordance with SMS. Master is authorized to continue operation while short one 1st Mate until next port of call in Stoneport, MI and required to find a replacement with the same or greater credential. The Chief Mate shall conduct a risk assessment prior to each cargo operation, underway transit, and special evolution. If no replacement is found, the master/operator must provide a new request to the cognizant OCMI with: 1) work/rest logs for previous period of crew shortage; 2) documentation that a substantial effort was made to find a replacement; and 3) statement from the vessel Master and Chief Mate attesting that the vessel is sufficiently manned. 46 CFR 15.515(a)
2024-10-07 | 7956773 | Sector Los Angeles/Long Beach | 1153166 | Official Number (U.S.) | MAUNAWILI | General Dry Cargo Ship | UNITED STATES |  | AMERICAN BUREAU OF SHIPPING | AMERICAN BUREAU OF SHIPPING | 09 - Working and Living Conditions | 09209 - Electrical | 10 - Deficiency Rectified | Electrical installations shall be such that the safety of passengers, crew and ship from electrical hazards will be ensured. MI identified portable fan near boiler burner secured overhead via a ratchet strap and a fan installation near SSDG 3 with approximately 30 feet of cable hanging over the genset that was secured to an overhead pipe via a t-shirt.
2024-10-07 | 8015522 | Sector Southeast Alaska | 1050537 | Official Number (U.S.) | ST PHILLIP | Passenger Ship | UNITED STATES |  |  |  | 09 - Working and Living Conditions | 09209 - Electrical | 50 - Rectify deficiencies w/in 30 days | Electrical equipment on a vessel must be installed and maintained to : Minimize accidental personnel contact with energized parts. Install protection to 24 volt lugs where exposed as manufacturer intended.
2024-10-07 | 8012276 | Sector Charleston | 9287443 | IMO Number | PENSILVANIA | General Dry Cargo Ship | PANAMA | BUREAU VERITAS | BUREAU VERITAS | PANAMA MARITIME AUTHORITY | 07 - Fire Safety | 07103 - Division - decks, bulkheads and penetrations | 50 - Rectify deficiencies w/in 30 days | In addition to complying with the specific provisions for fire integrity of bulkheads and decks mentioned elsewhere in this part, the minimum fire integrity of bulkheads and decks shall be as prescribed in tables 44.1 and 44.2. PSCO observed lack of fire penetration protection on wires between battery room and wheelhouse. 74 SOLAS (01) II-2/44.1
2024-10-07 | 8015472 | Sector San Francisco | 1272936 | Official Number (U.S.) | SAMMY J | Passenger Ship | UNITED STATES |  |  |  | 02 - Structural Conditions | 02108 - Electrical installations in general | 16 - Rectify deficiencies w/in 14 days | Each battery must be located as high above the bilge as practicable, secured to protect against shifting with the roll and pitch of the vessel, and free from exposure to water splash or spray. MI observed house battery compartment on starboard side with significant water ingress from splash and spray due to failed hatch gasket. 46 CFR 183.350(b)
2024-10-07 | 8015472 | Sector San Francisco | 1272936 | Official Number (U.S.) | SAMMY J | Passenger Ship | UNITED STATES |  |  |  | 07 - Fire Safety | 07116 - Ventilation | 16 - Rectify deficiencies w/in 14 days | Provision must be made for closing all supply duct cowls or scoops and exhaust duct discharge openings for a space protected by a fixed gas system. Quick closing ventilation dampers are not closing fully without assistance from crew in spaces. 46 CFR 182.460(h)
2024-10-07 | 8004328 | Sector Upper Mississippi River | 504589 | Official Number (U.S.) | CHARLIE NEWTON | Towing Vessel | UNITED STATES |  |  |  | 13 - Propulsion and Auxiliary Machinery | 13108 - Operation of machinery | 705 - Other - as specified | Machinery must be maintained to provide for safe operation of the towing vessel and safety of persons onboard under normal and emergency conditions. Space exceeds acceptable tolerances between the port steering rudder post and port rudder sleeve which results in excessive rudder post play during operation. Submit repair proposal and make permanent by March 31, 2025.
2024-10-07 | 8006303 | Sector New Orleans | 600831 | Official Number (U.S.) | TROY JACOB | Towing Vessel | UNITED STATES |  |  |  | 13 - Propulsion and Auxiliary Machinery | 13101 - Propulsion main engine | 16 - Rectify deficiencies w/in 14 days | Piping and machinery components that exceed 220 °C (428 °F), including fittings, flanges, valves, exhaust manifolds, and turbochargers, must be insulated. Measures must be in place to prevent flammable or combustible liquid piping leaks from coming into contact with these components. MI's observed exhaust leak on the PORT Main Engine. Correct to satisfaction of Marine Inspector.
2024-10-07 | 8015472 | Sector San Francisco | 1272936 | Official Number (U.S.) | SAMMY J | Passenger Ship | UNITED STATES |  |  |  | 11 - Life Saving Appliances | 11117 - Lifebuoys incl. provision and disposition | 16 - Rectify deficiencies w/in 14 days | Each rescue boat and ring life buoy must be marked with Type II retroreflective material IAW 46 CFR 164.018 or other standard specified by the Commandant. MI observed ring buoy without Type II retroreflective material. 46 CFR 185.604(i)
2024-10-07 | 8015522 | Sector Southeast Alaska | 1050537 | Official Number (U.S.) | ST PHILLIP | Passenger Ship | UNITED STATES |  |  |  | 13 - Propulsion and Auxiliary Machinery | 13101 - Propulsion main engine | 50 - Rectify deficiencies w/in 30 days | All machinery and equipment must be installed and maintained in such a manner as to afford adequate protection from fire or machinery failure. Locate and repair coolant leak on Starboard Forward Main Diesel Engine.
2024-10-07 | 8015472 | Sector San Francisco | 1272936 | Official Number (U.S.) | SAMMY J | Passenger Ship | UNITED STATES |  |  |  | 13 - Propulsion and Auxiliary Machinery | 13101 - Propulsion main engine | 701 - Prior to carriage of passengers/cargo | All machinery and equipment must be installed and maintained in such a manner as to afford adequate protection from causing fire, explosion, machinery failure, and personal injury. MI observed outboard side of raw water cooling pipe for starboard main engine leaking a constant stream of water from a pinhole fracture. 46 CFR 182.100
2024-10-07 | 8015522 | Sector Southeast Alaska | 1050537 | Official Number (U.S.) | ST PHILLIP | Passenger Ship | UNITED STATES |  |  |  | 09 - Working and Living Conditions | 09209 - Electrical | 50 - Rectify deficiencies w/in 30 days | Each battery must be located as high above the bilge as practicable, secured to protect against shifting with the roll and pitch of the vessel, and free from exposure to water splash or spray. Secure batteries in fixed trays and secure covers to prevent splash, spray or accidental contact.
2024-10-07 | 8015522 | Sector Southeast Alaska | 1050537 | Official Number (U.S.) | ST PHILLIP | Passenger Ship | UNITED STATES |  |  |  | 09 - Working and Living Conditions | 09219 - Pipes, wires (insulation) | 50 - Rectify deficiencies w/in 30 days | All machinery to include piping must be installed and maintained in such a manner as to afford adequate protection from causing fire, explosion, machinery failure, and personnel injury. Provide missing pipe clamps and adjust existing clamps to protect personnel from injury and system failure.
2024-10-07 | 8015522 | Sector Southeast Alaska | 1050537 | Official Number (U.S.) | ST PHILLIP | Passenger Ship | UNITED STATES |  |  |  | 13 - Propulsion and Auxiliary Machinery | 13199 - Other (machinery) | 50 - Rectify deficiencies w/in 30 days | All machinery and equipment must be installed and maintained in such a manner as to afford adequate protection from fire or machinery failure. Repair fuel oil leak at sight glass on Port Fuel tank
2024-10-07 | 8015833 | Sector San Francisco | 1122403 | Official Number (U.S.) | HOS DOMINATOR | Offshore | UNITED STATES |  |  |  | 13 - Propulsion and Auxiliary Machinery | 13101 - Propulsion main engine | 701 - Prior to carriage of passengers/cargo | A survey, either general or partial, according to the circumstances, shall be made every time an accident occurs or a defect is discovered which affects the safety of the vessel or the efficacy or completeness of its lifesaving appliances, fire-fighting or other equipment, or whenever any important repairs or renewals are made. The survey shall be such as to insure that the necessary repairs or renewals have been effectively made, that the material and the workmanship of such repairs or renewals are in all respects satisfactory, and that the vessel complies in all respects with the regulations in this subchapter. Vessel has inoperable stbd propulsion system due to previous marine casualty involving mooring line getting wrapped around shaft and shearing reduction gear output face. Vessel is restricted from operating in any commercial capacity until permanent repairs are witnessed by a Marine Inspector.
2024-10-07 | 8015833 | Sector San Francisco | 1122403 | Official Number (U.S.) | HOS DOMINATOR | Offshore | UNITED STATES |  |  |  | 99 - Other | 99101 - Other (Safety in general) | 705 - Other - as specified | Vessel is authorized to proceed directly from Mare Island Drydock, Vallejo, CA to San Diego, CA. The vessel must meet the following conditions: -One (01) escort tug is required while transiting within the boundary lines of San Francisco Bay. -Two (02) escort tugs are required while transiting within the boundary lines of San Diego Bay. -Vessel shall not transit in the waters of San Francisco Bay in less than 1/4 NM of visibility. -The vessel shall not carry any passengers or cargo during transit. - A 24 hr watch is required to monitor temporary repairs. -Vessel must maintain radio check-in with nearest USCG Sector on 2-hour schedule -The vessel shall be manned and operated in accordance with the Certificate of Inspection expiring 18 January 2027.
2024-10-07 | 8015522 | Sector Southeast Alaska | 1050537 | Official Number (U.S.) | ST PHILLIP | Passenger Ship | UNITED STATES |  |  |  | 09 - Working and Living Conditions | 09203 - Lighting (Working spaces) | 50 - Rectify deficiencies w/in 30 days | Electrical equipment on a vessel must be installed and maintained to: Provide services necessary for safety under normal and emergency conditions. Replace missing light bulb in Starboard fuel space.
2024-10-07 | 8006303 | Sector New Orleans | 600831 | Official Number (U.S.) | TROY JACOB | Towing Vessel | UNITED STATES |  |  |  | 13 - Propulsion and Auxiliary Machinery | 13199 - Other (machinery) | 16 - Rectify deficiencies w/in 14 days | Machinery and electrical systems must be designed and maintained to provide for safe operation of the towing vessel and safety of persons onboard under normal and emergency conditions. MI's observed water leak on PORT Generator. Correct at the satisfaction of Marine Inspector.
2024-10-07 | 8015331 | Marine Safety Unit Savannah | 1293061 | Official Number (U.S.) | SPIRIT OF ST. SIMONS | Passenger Ship | UNITED STATES |  |  |  | 11 - Life Saving Appliances | 11118 - Lifejackets incl. provision and disposition | 16 - Rectify deficiencies w/in 14 days | Child size life jackets equal to at least 10% of the number of persons permitted on board must be provided, or such greater number as necessary to provide a life jacket for each person being carried that is smaller than the lower size limit of the adult life jackets provided to meet this section. 01 of 03 child life jackets had a missing clip.
2024-10-07 | 8009662 | Sector Corpus Christi | 9764051 | IMO Number | BULK BRENTON | Bulk Carrier | LIBERIA |  |  |  | 14 - Pollution Prevention | 14119 - Oil and oily mixtures from machinery spaces | 16 - Rectify deficiencies w/in 14 days | THE MACHINERY, ASSOCIATED PIPING SYSTEMS AND FITINGS SHALL BE A DESIGN AND CONSTRUCTION ADEQUATE FOR THE SERVICE FOR WHICH THEY ARE INTENDED AND SHALL BE SO INSTALLED AND PROTECTED AS TO REDUCE TO A MINIMUM ANY DANGER TO PERSONS ON BOARD. PSCO OBSERVED LUBEOIL ON THE RIGHT SIDE OF LUBE OIL TANK IN E/R. LUBE OIL IS NOT ACTIVELY LEAKING BUT WAS NOTICED ALL ALONG THE WELDING SEAM. 74SOLAS(14)II-1/26.1
2024-10-07 | 8015318 | Marine Safety Unit Cleveland | 1081409 | Official Number (U.S.) | DOROTHY ANN | Towing Vessel | UNITED STATES |  |  |  | 07 - Fire Safety | 07126 - Oil accumulation in engine room | 10 - Deficiency Rectified | All seals and gaskets shall be properly maintained to prevent leaks of flammable or combustible liquid into the machinery space. Fuel leak discovered in way of the fuel oil purifier.
2024-10-07 | 7990431 | Sector Ohio Valley | 264740 | Official Number (U.S.) | BMW | Towing Vessel | UNITED STATES |  |  |  | 09 - Working and Living Conditions | 09209 - Electrical | 50 - Rectify deficiencies w/in 30 days | Machinery and electrical systems must be designed and maintained to provide for safe operation of the towing vessel and safety of persons on-board under normal and emergency conditions. Electrical outlet was missing its cover FWD bulkhead main deck.
2024-10-07 | 8015751 | Sector Houston/Galveston | 1315327 | Official Number (U.S.) | DBL 152 | Barge | UNITED STATES |  |  |  | 06 - Cargo Operations Including Equipment | 06107 - Cargo operation | 50 - Rectify deficiencies w/in 30 days | Scantlings, material, and workmanship, subdivision of cargo spaces, fitting of cofferdams, and testing of tanks shall be at least equivalent to the requirements of the American Bureau of Shipping or other recognized classification society. During the Annual the Marine Inspective identified a 30"x3" inset on the gunwale in the vicinity of the port side #4 wing tank. Vessel is authorized a one time discharge and transit to make permanent repairs to the satisfaction of the Coast Guard Marine Inspector prior to cargo operations.
2024-10-07 | 8015770 | Sector New Orleans | 614508 | Official Number (U.S.) | LUCY MAY | Towing Vessel | UNITED STATES |  |  |  | 07 - Fire Safety | 07199 - Other (fire safety) | 705 - Other - as specified | Each towing vessel must be maintained and operated so as to minimize fire hazards. On 07OCT2024, marine inspector observed multiple fire hazards in the engine room to include, oily rags and exposed gas cans. Prior to operations.
2024-10-07 | 8015472 | Sector San Francisco | 1272936 | Official Number (U.S.) | SAMMY J | Passenger Ship | UNITED STATES |  |  |  | 04 - Emergency Systems | 04103 - Emergency, lighting, batteries and switches | 16 - Rectify deficiencies w/in 14 days | A vessel with batteries of adequate capacity to supply the loads specified in paragraph (a)(1) of this section for three hours. MI observed 12V house battery arrangeement lose approximately 2V of charge without load in a 15 minute period. Port side battery is unable to hold charge without shore power, or alternator for required time. 46 CFR 183.310(a)(2)
2024-10-07 | 8015322 | Sector New York | 1027286 | Official Number (U.S.) | LIBERTY | Passenger Ship | UNITED STATES |  |  |  | 05 - Radio Communications | 05116 - Operation/maintenance | 16 - Rectify deficiencies w/in 14 days | A vessel must comply with the applicable requirements for any radio and Electronic Position Indicating Radio beacon (EPIRB) installations, including the requirements for a station license and installation certificates to be issued by the Federal Communications Commission, as set forth in 47 CFR part 80. Attending MI found out that the vessel's FCC certs for Bridge to bridge and safety radiotelephony certificates were expired. Renew certificates. 46 cfr 183.502
2024-10-07 | 8015804 | Marine Safety Unit Houma | 575704 | Official Number (U.S.) | CHARLOTTE W | Towing Vessel | UNITED STATES |  |  |  | 13 - Propulsion and Auxiliary Machinery | 13108 - Operation of machinery | 50 - Rectify deficiencies w/in 30 days | Pressure vessels over 5 cubic feet in volume and over 15 pounds per square inch maximum allowable working pressure (MAWP) must be equipped... with one or more spring-loaded relief valves. The total relieving capacity of such relief valves must prevent pressure from exceeding the MAWP. Installed relief valves lacked tags verifying prevention of pressure beyond MAWP.
2024-10-07 | 8015331 | Marine Safety Unit Savannah | 1293061 | Official Number (U.S.) | SPIRIT OF ST. SIMONS | Passenger Ship | UNITED STATES |  |  |  | 01 - Certificates & Documentation | 01305 - Log-books/compulsory entries | 16 - Rectify deficiencies w/in 14 days | Employers must ensure that they and their crewmembers meet the requirements of this part. Vessel had a new hire crewmember that was not listed on the companies DAPI program and no drug or alcohol testing had been conducted.
2024-10-07 | 8015331 | Marine Safety Unit Savannah | 1293061 | Official Number (U.S.) | SPIRIT OF ST. SIMONS | Passenger Ship | UNITED STATES |  |  |  | 01 - Certificates & Documentation | 01305 - Log-books/compulsory entries | 16 - Rectify deficiencies w/in 14 days | The owner, charterer, master or managing operator shall instruct each crew member, upon first being employed and prior to getting underway for the first time on a particular vessel and at least once every three months, as to the duties that the crew member is expected to perform in an emergency including, but not limited to, the emergency instructions listed on the emergency instruction placard required by § 185.510 of this part and, when applicable, the duties listed in the station bill required by § 185.514 of this part. Vessel weas missing logs and or records of training and conducted drills.
2024-10-07 | 8015352 | Marine Safety Unit Houma | 1255567 | Official Number (U.S.) | CENAC 101 | Barge | UNITED STATES |  |  |  | 13 - Propulsion and Auxiliary Machinery | 13102 - Auxiliary engine | 701 - Prior to carriage of passengers/cargo | Nonmetallic flexible hose may be used in lube oil, fuel oil and fluid power systems only where flexibility is required and in lengths not exceeding 30 inches. Vessel had Nonmetallic flexible hoses used for fuel and/or lube oil which exceeded 30 inches.
2024-10-07 | 8015331 | Marine Safety Unit Savannah | 1293061 | Official Number (U.S.) | SPIRIT OF ST. SIMONS | Passenger Ship | UNITED STATES |  |  |  | 11 - Life Saving Appliances | 11116 - Distress flares | 16 - Rectify deficiencies w/in 14 days | A vessel on a lakes, bays, and sounds, or rivers route must carry: (1) Three hand red flare distress signals approved in accordance with § 160.021 in subchapter Q of this chapter, or other standard specified by the Commandant. Vessel was missing 3 approved red handheld distress signals.
2024-10-07 | 8015331 | Marine Safety Unit Savannah | 1293061 | Official Number (U.S.) | SPIRIT OF ST. SIMONS | Passenger Ship | UNITED STATES |  |  |  | 99 - Other | 99101 - Other (Safety in general) | 16 - Rectify deficiencies w/in 14 days | A vessel must carry either a first-aid kit that meets the requirements in 46 CFR 199.175(b)(10) or a kit with equivalent contents and instructions. For equivalent kits, the contents must be stowed in a suitable, watertight container that is marked “First-Aid Kit”. A first-aid kit must be easily visible and readily available to the crew. Vessel had expired aspirin in medical kit.
2024-10-07 | 8015331 | Marine Safety Unit Savannah | 1293061 | Official Number (U.S.) | SPIRIT OF ST. SIMONS | Passenger Ship | UNITED STATES |  |  |  | 01 - Certificates & Documentation | 01103 - Passenger Ship Safety (including exemption) | 50 - Rectify deficiencies w/in 30 days | Every vessel subject to Part III of Title III of the Communications Act must have a detailed inspection of the radio installation by an FCC-licensed technician in accordance with § 80.59 once every five years. Vessel had an expired Safety Radio Certificate.
2024-10-07 | 8009662 | Sector Corpus Christi | 9764051 | IMO Number | BULK BRENTON | Bulk Carrier | LIBERIA |  |  |  | 14 - Pollution Prevention | 14119 - Oil and oily mixtures from machinery spaces | 10 - Deficiency Rectified | ALL GEARING AND EVERY SHAFT AND COUPLING USED FOR TRANSMISSION OF POWER SHALL BE SO DESIGNED AND CONSTRUCTED THAT THEY WILL WITHSTAND THE MAXIMUM WORKING STRESSES PSCO OBSERVEDHFO LEAKING FROM PUMP IN PURIFIER SPACE. CREW REPLACED PACKING GLAND AON PUMP.
2024-10-07 | 8004328 | Sector Upper Mississippi River | 504589 | Official Number (U.S.) | CHARLIE NEWTON | Towing Vessel | UNITED STATES |  |  |  | 13 - Propulsion and Auxiliary Machinery | 13108 - Operation of machinery | 50 - Rectify deficiencies w/in 30 days | Machinery must be maintained to provide for safe operation of the towing vessel and safety of persons onboard under normal and emergency conditions. Space exceeds acceptable tolerances between the port steering rudder post and port rudder sleeve which results in excessive rudder post play during operation. Submit repair proposal with timeline to have repairs completed.
2024-10-07 | 8006303 | Sector New Orleans | 600831 | Official Number (U.S.) | TROY JACOB | Towing Vessel | UNITED STATES |  |  |  | 04 - Emergency Systems | 04103 - Emergency, lighting, batteries and switches | 16 - Rectify deficiencies w/in 14 days | Electrical connections must be suitably installed to prevent them from coming loose through vibration or accidental contact. MI observed battery box beneath the wheelhouse was not properly secured. Secure box and battery within to minimize movement.
2024-10-07 | 8006303 | Sector New Orleans | 600831 | Official Number (U.S.) | TROY JACOB | Towing Vessel | UNITED STATES |  |  |  | 13 - Propulsion and Auxiliary Machinery | 13199 - Other (machinery) | 16 - Rectify deficiencies w/in 14 days | Propulsion machinery, including main engines, reduction gears, shafting, bearings, and electrical equipment and systems, must: (1) Be maintained to ensure proper operation. MI's observed air intake and coils dirty. Clean to the satisfaction of the MI.
2024-10-07 | 8006303 | Sector New Orleans | 600831 | Official Number (U.S.) | TROY JACOB | Towing Vessel | UNITED STATES |  |  |  | 05 - Radio Communications | 05109 - VHF radio installation | 50 - Rectify deficiencies w/in 30 days | Towing vessels must meet the communications requirements of 33 CFR part 26 and 33 CFR 164.72. Second marine radio in the wheel house was not programmed with the vessel’s MMSI number as assigned on the Radiotelephone Certificate. Program MMSI into radio.
2024-10-07 | 8006303 | Sector New Orleans | 600831 | Official Number (U.S.) | TROY JACOB | Towing Vessel | UNITED STATES |  |  |  | 05 - Radio Communications | 05112 - VHF EPIRB | 16 - Rectify deficiencies w/in 14 days | When the towing vessel is underway, the EPIRB must be stowed in its float-free bracket with the controls set for automatic activation and be mounted in a manner so that it will float free if the towing vessel sinks. MI's observed Hydrostatic release expired. Replace with new.
2024-10-07 | 8006303 | Sector New Orleans | 600831 | Official Number (U.S.) | TROY JACOB | Towing Vessel | UNITED STATES |  |  |  | 04 - Emergency Systems | 04103 - Emergency, lighting, batteries and switches | 16 - Rectify deficiencies w/in 14 days | Emergency lighting must be provided for all internal crew working and living areas. Emergency lighting sources must provide for sufficient illumination under emergency conditions to facilitate egress from each space and operate automatically on battery-operation with a duration of no less than 2 hours. Emergency lighting in the galley and 2nd deck passageway did not activate under loss of power conditions. Ensure proper operation.
2024-10-07 | 8006303 | Sector New Orleans | 600831 | Official Number (U.S.) | TROY JACOB | Towing Vessel | UNITED STATES |  |  |  | 13 - Propulsion and Auxiliary Machinery | 13101 - Propulsion main engine | 16 - Rectify deficiencies w/in 14 days | Propulsion machinery, including main engines, reduction gears, shafting, bearings, and electrical equipment and systems, must: Be maintained to ensure proper operation. MI observed dripless packing on port main with a leak. Properly adjust dripless packing to ensure proper operation to the satisfaction of the MI.
2024-10-07 | 8006303 | Sector New Orleans | 600831 | Official Number (U.S.) | TROY JACOB | Towing Vessel | UNITED STATES |  |  |  | 05 - Radio Communications | 05199 - Other (radio communication) | 50 - Rectify deficiencies w/in 30 days | Echo depth-sounding device. By August 2, 2001, an echo depth-sounding device readable from the vessel's main steering station, unless the vessel engages in towing exclusively on Western Rivers. Ensure operation of Depth sounder to the satisfaction of the MI.
2024-10-07 | 8006303 | Sector New Orleans | 600831 | Official Number (U.S.) | TROY JACOB | Towing Vessel | UNITED STATES |  |  |  | 07 - Fire Safety | 07113 - Fire pumps and its pipes | 16 - Rectify deficiencies w/in 14 days | Delivering water simultaneously from the two highest hydrants, or from both branches of the fitting if the highest hydrant has a Siamese fitting, at a pitot-tube pressure of at least 344 kilopascals (kPa) (50 pounds per square inch (psi)), and a flow rate of at least 300 liters per minute (lpm) (80 gallons per minute (gpm)). MI observed the gauge for the fire pump was inoperable providing no pressure for fire hose. Ensure proper operation of the gauge at the pump to ensure proper pressure to the satisfaction of the MI.
2024-10-07 | 8015322 | Sector New York | 1027286 | Official Number (U.S.) | LIBERTY | Passenger Ship | UNITED STATES |  |  |  | 99 - Other | 99101 - Other (Safety in general) | 16 - Rectify deficiencies w/in 14 days | Abandon ship and man overboard drills and training shall be logged or otherwise documented for review by the Coast Guard upon request. The drill entry shall include the following information:(1) Date of the drill and training; and(2) General description of the drill scenario and training topics... Attending Marine Inspector was informed that Captain left his logbook at the shop. Provide evidence that a logbook exists with drills conducted. 46 cfr 185.520
2024-10-07 | 8006303 | Sector New Orleans | 600831 | Official Number (U.S.) | TROY JACOB | Towing Vessel | UNITED STATES |  |  |  | 13 - Propulsion and Auxiliary Machinery | 13101 - Propulsion main engine | 60 - Rectify deficiencies prior to movement | All seals and gaskets must be properly maintained to prevent leaks of flammable or combustible liquid, as those terms are defined in 46 CFR subpart 30.10, into the machinery space. MI observed fuel oil leak from fuel injector on stbd main. Ensure proper operation of fuel system to the satisfaction of MI.
2024-10-07 | 8015640 | Sector New Orleans | 9669914 | IMO Number | GREEN PLANET | Tank Ship | LIBERIA |  |  |  | 14 - Pollution Prevention | CG012 - Extraordinary Condition Claims | 40 - Rectify deficiencies prior to next US port after sailing foreign | The master, owner, operator, agent, or person in charge of a vessel equipped with ballast tanks that operates in the waters of the United States must employ one of the authorized ballast water management methods listed in 33 CFR 151.2025(a). Vessel’s ballast water management system is inoperable. Vessel has been granted an extraordinary circumstance to employ the ballast water management method listed in 33 CFR 151.2025(a)(3) to conduct cargo operations while in the Sector New Orleans COTP Zone. In accordance with 33 CFR 151.2040(b)(3), the vessel must discharge only that amount of ballast water operationally necessary to ensure the safety and stability of the vessel for cargo operations. 33 CFR 151.2025(a), Code 40c
2024-10-07 | 8015823 | Sector San Diego | 504737 | Official Number (U.S.) | DAIWA PACIFIC | Passenger Ship | UNITED STATES |  |  |  | 03 - Water/Weathertight Conditions | 03199 - Other (load lines) | 17 - Rectify deficiencies prior to departure | At each inspection of a vessel, the owner or managing operator shall be prepared to conduct tests including the following: Inspection and operation of through hull fittings and sea valves. Sea valves located in laz port side above the waterline was removed and through hull was capped using plastic bag with zip tie. Install proper cap/plug on through hull. 46 CFR 176.802(a)(2)
2024-10-07 | 8015823 | Sector San Diego | 504737 | Official Number (U.S.) | DAIWA PACIFIC | Passenger Ship | UNITED STATES |  |  |  | 02 - Structural Conditions | 02112 - Hull - corrosion | 17 - Rectify deficiencies prior to departure | The construction and arrangement of a vessel must allow the safe operations of the vessel in accordance with the terms of the COI giving consideration to provisions for a seaworthy hull. Port exhaust wooden piece holding exhaust flange rotted away. Remove rotted wood and make repairs as necessary. 46 CFR 177.100
2024-10-07 | 7990431 | Sector Ohio Valley | 264740 | Official Number (U.S.) | BMW | Towing Vessel | UNITED STATES |  |  |  | 11 - Life Saving Appliances | 11116 - Distress flares | 50 - Rectify deficiencies w/in 30 days | 46 CFR 141.375 (a) A towing vessel must carry a combination of day and night visual distress signals indicated in Table 141.370 for specified areas where the vessel operates. Flares on board were expired.
2024-10-07 | 8014298 | Sector Virginia | 506543 | Official Number (U.S.) | VENGEANCE | Towing Vessel | UNITED STATES |  |  |  | 13 - Propulsion and Auxiliary Machinery | 13199 - Other (machinery) | 16 - Rectify deficiencies w/in 14 days | Machinery and electrical systems must be designed and maintained to provide for safe operation of the towing vessel and safety of persons onboard under normal and emergency conditions. 46 CFR 143.205(a) Protective sheath for temperature sensor wiring is frayed with visible exposed wiring on the port reduction gear.
2024-10-07 | 8015821 | Marine Safety Unit Houma | 1250883 | Official Number (U.S.) | KARNES | Towing Vessel | UNITED STATES |  |  |  | 13 - Propulsion and Auxiliary Machinery | 13101 - Propulsion main engine | 17 - Rectify deficiencies prior to departure | Propulsion machinery including main engines must be maintained to ensure proper operation. Starboard and Port main engines shut down due to drawn-in shoreline into starboard and port wheels causing loss of propulsion. Vsl shall remain in place until cleared by USCG with satisfactory dive/ABS report.
2024-10-07 | 8015804 | Marine Safety Unit Houma | 575704 | Official Number (U.S.) | CHARLOTTE W | Towing Vessel | UNITED STATES |  |  |  | 10 - Safety of Navigation | 10109 - Lights, shapes, sound-signals | 17 - Rectify deficiencies prior to departure | Search light, controllable from the vessel's operating station and capable of illuminating objects at a distance of at least two times the length of the tow. Both installed searchlights did not illuminate.
2024-10-07 | 8016350 | Marine Safety Detachment Homer | 580853 | Official Number (U.S.) | PERSEVERANCE | Offshore | UNITED STATES |  |  |  | 09 - Working and Living Conditions | 09209 - Electrical | 50 - Rectify deficiencies w/in 30 days | Deadend wires were found in 01 deck AB stateroom. Remove wires or place them in J-box.
2024-10-07 | 8012276 | Sector Charleston | 9287443 | IMO Number | PENSILVANIA | General Dry Cargo Ship | PANAMA | BUREAU VERITAS | BUREAU VERITAS | PANAMA MARITIME AUTHORITY | 11 - Life Saving Appliances | 11104 - Rescue boats | 10 - Deficiency Rectified | Rescue boat shall be stowed in a state of continuous readiness for launching in not more than 5 min. PSCO observed rescue boat take 21 minutes to start. 74 SOLAS 20 III/14.1
2024-10-07 | 8006303 | Sector New Orleans | 600831 | Official Number (U.S.) | TROY JACOB | Towing Vessel | UNITED STATES |  |  |  | 13 - Propulsion and Auxiliary Machinery | 13199 - Other (machinery) | 16 - Rectify deficiencies w/in 14 days | Pressure vessels must be externally examined annually. Relief valves must be tested in accordance with § 143.245. MI discovered relief valves for both pressure vessels had not been tested since 2021. Have relief valves tested or install newly tested valves on both pressure vessels to the satisfaction of the MI.
2024-10-07 | 8006303 | Sector New Orleans | 600831 | Official Number (U.S.) | TROY JACOB | Towing Vessel | UNITED STATES |  |  |  | 13 - Propulsion and Auxiliary Machinery | 13199 - Other (machinery) | 16 - Rectify deficiencies w/in 14 days | Piping and machinery components that exceed 220 °C (428 °F), including fittings, flanges, valves, exhaust manifolds, and turbochargers, must be insulated. MI observed lagging falling off the exhaust of stbd main. Properly attached lagging to prevent contact of hot surface to the satisfaction of the MI.
2024-10-07 | 8015804 | Marine Safety Unit Houma | 575704 | Official Number (U.S.) | CHARLOTTE W | Towing Vessel | UNITED STATES |  |  |  | 15 - Safety Management Systems (ISM) | 15108 - Reports of non-conf., accidents & hazardous occur. | 50 - Rectify deficiencies w/in 30 days | The marine employer must have a sufficient number of alcohol testing devices readily accessible on board the vessel to determine the presence of alcohol in the system of each individual who was directly involved in the SMI. All on board alcohol test strips were expired.
2024-10-07 | 8012276 | Sector Charleston | 9287443 | IMO Number | PENSILVANIA | General Dry Cargo Ship | PANAMA | BUREAU VERITAS | BUREAU VERITAS | PANAMA MARITIME AUTHORITY | 03 - Water/Weathertight Conditions | 03199 - Other (load lines) | 10 - Deficiency Rectified | The ring, lines, and letters shall be painted in white or yellow on a dark background or in black on a light ground. PSCO observed deck line and tropical fresh line was painted blue on a light background. ILLC REG 8
2024-10-07 | 8015804 | Marine Safety Unit Houma | 575704 | Official Number (U.S.) | CHARLOTTE W | Towing Vessel | UNITED STATES |  |  |  | 07 - Fire Safety | 07126 - Oil accumulation in engine room | 17 - Rectify deficiencies prior to departure | All bilges and void spaces are kept free from accumulation of combustible and flammable materials and liquids insofar as practicable. Engine room bilge had a large build up of oil.
2024-10-07 | 8015823 | Sector San Diego | 504737 | Official Number (U.S.) | DAIWA PACIFIC | Passenger Ship | UNITED STATES |  |  |  | 13 - Propulsion and Auxiliary Machinery | 13101 - Propulsion main engine | 17 - Rectify deficiencies prior to departure | Machinery and equipment installed on each vessel must be suitable for the vessel and its operation and for the purpose intended. Starboard exhaust piping has pinhole where daylight can be seen at transom. Make repairs to exhaust piping. 46 CFR 182.100
2024-10-07 | 8015322 | Sector New York | 1027286 | Official Number (U.S.) | LIBERTY | Passenger Ship | UNITED STATES |  |  |  | 11 - Life Saving Appliances | 11115 - Means of rescue | 16 - Rectify deficiencies w/in 14 days | A vessel on a lakes, bays, and sounds, or rivers route must carry: Three hand red flare distress signals approved in accordance with § 160.021 in subchapter Q of this chapter, or other standard specified by the Commandant; and Three hand orange smoke distress signals approved in accordance with § 160.037 in subchapter Q of this chapter, or other standard specified by the Commandant. Attending MI found expired flares. Outfit vessel with valid flares. 46 cfr 180.68
2024-10-07 | 7956773 | Sector Los Angeles/Long Beach | 1153166 | Official Number (U.S.) | MAUNAWILI | General Dry Cargo Ship | UNITED STATES |  | AMERICAN BUREAU OF SHIPPING | AMERICAN BUREAU OF SHIPPING | 07 - Fire Safety | 07105 - Fire doors/openings in fire-resisting divisions | 50 - Rectify deficiencies w/in 30 days | Fire doors in main vertical zone bulkheads, galley boundaries and stairway enclosures, other than power-operated watertight doors and those which are normally locked, shall be self-closing. The following 04 self-closing A-60 fire screen doors did not properly close and latch: 02 doors in the purifier room, 01 door in the engine casing near the boiler, and 01 door in the engine control room. 74SOLAS (01) II-2/30
2024-10-07 | 7990431 | Sector Ohio Valley | 264740 | Official Number (U.S.) | BMW | Towing Vessel | UNITED STATES |  |  |  | 14 - Pollution Prevention | CG020 - VGP: General | 50 - Rectify deficiencies w/in 30 days | Fueling procedures were faded. Replace.
2024-10-07 | 8006750 | Marine Safety Unit Savannah | 9936288 | IMO Number | NEW FRONTIER2 | Tank Ship | PANAMA |  |  |  | 06 - Cargo Operations Including Equipment | 06106 - Cargo transfer - Tankers | 50 - Rectify deficiencies w/in 30 days | A GAS CARRIER SHALL COMPLY WITH THE REQUIREMENTS OF THE INTERNATIONAL GAS CARRIER CODE, AND SHALL IN ADDITION TO THE REQUIREMENTS OF REGULATION 1/8,1/9,1/10 AS APPLICABLE BE SURVEYED AND CERTIFIED AS PROVIDED FOR IN THAT CODE, FOR THE PURPOSE OF THIS REGUALTION THE REQUIREMENT OF THE CODE SHALL BE TREATED AS MANDATORY. 74SOLAS 20 VII/13. THE SHIP SHALL BE PROVIDED WITH COPIES OF SUITABLE DETAILED CARGO SYSTEM OPERATION MANUALS APPROVED BY THE ADMINASTRATION . IGC 2016 18.2.1
2024-10-07 | 8015804 | Marine Safety Unit Houma | 575704 | Official Number (U.S.) | CHARLOTTE W | Towing Vessel | UNITED STATES |  |  |  | 03 - Water/Weathertight Conditions | 03107 - Doors | 50 - Rectify deficiencies w/in 30 days | The master must ensure that all hatches, doors, and other openings designed to be watertight or weather-tight function properly. STBD galley weather-tight door has incorrect gasket. Port galley weather-tight door window is cracked.
2024-10-07 | 8016350 | Marine Safety Detachment Homer | 580853 | Official Number (U.S.) | PERSEVERANCE | Offshore | UNITED STATES |  |  |  | 02 - Structural Conditions | 02199 - Other (Structural condition) | 50 - Rectify deficiencies w/in 30 days | Water tight bulkhead has a penetration opening that is not plugged, thus the bulkhead is not watertight. Ensure bulkhead is watertight.
2024-10-07 | 8016492 | OP location-Sector Honolulu Prevention Department- Kailua Kona | 548605 | Official Number (U.S.) | OCEAN ENCOUNTERS | Passenger Ship | UNITED STATES |  |  |  | 07 - Fire Safety | 07109 - Fixed fire extinguishing installation | 17 - Rectify deficiencies prior to departure | Vessel operators must be prepared to conduct tests of all fire fighting equipment including fixed systems at each inspection for certification. Vessel's main engines failed to re start in over-ride mode when shut-down from simulated test of Fireboy system. Must rectify to of USCG prior to carrying passengers.
2024-10-07 | 8015322 | Sector New York | 1027286 | Official Number (U.S.) | LIBERTY | Passenger Ship | UNITED STATES |  |  |  | 10 - Safety of Navigation | 10111 - Charts | 16 - Rectify deficiencies w/in 14 days | a vessel must carry adequate and up-to-date: Charts of large enough scale to make safe navigation possible.. Outdates maps found onboard. Update new Charts 46 CFR 184.420
2024-10-07 | 8015928 | Resident Inspection Office Ponce | 1121528 | Official Number (U.S.) | TEASER | Passenger Ship | UNITED STATES |  |  |  | 05 - Radio Communications | 05116 - Operation/maintenance | 16 - Rectify deficiencies w/in 14 days | A vessel must comply with the applicable requirements for any radio, including the requirements for a station license and installation certificates to be issued by the Federal Communications Commission, as set forth in 47 CFR part 80. Renew all radio certs.
2024-10-07 | 8015928 | Resident Inspection Office Ponce | 1121528 | Official Number (U.S.) | TEASER | Passenger Ship | UNITED STATES |  |  |  | 13 - Propulsion and Auxiliary Machinery | 13199 - Other (machinery) | 16 - Rectify deficiencies w/in 14 days | Installation of nozzles, flanges or other fittings for pipe connections to the tanks must be acceptable to the cognizant OCMI. Replace Port fuel tank level sensing unit.
2024-10-07 | 8015322 | Sector New York | 1027286 | Official Number (U.S.) | LIBERTY | Passenger Ship | UNITED STATES |  |  |  | 13 - Propulsion and Auxiliary Machinery | 13103 - Gauges, thermometers, etc | 16 - Rectify deficiencies w/in 14 days | An ammeter that is readily visible shall be included in the battery charger circuit. Attending MI found no ammeter in the charging circuit. Outfit vessel with Ammeter. 46 cfr 183.05-20 OLD T
2024-10-07 | 7990431 | Sector Ohio Valley | 264740 | Official Number (U.S.) | BMW | Towing Vessel | UNITED STATES |  |  |  | 13 - Propulsion and Auxiliary Machinery | 13103 - Gauges, thermometers, etc | 50 - Rectify deficiencies w/in 30 days | The following systems must be equipped with gauges at the machinery location: (1) Main engine lubricating oil pressure and main engine RPM; (2) Main engine cooling water temperature; (3) Auxiliary generator engine lubricating oil pressure and auxiliary generator engine RPM;Generator was missing Oil Pressure gauge and RPM read out.
2024-10-07 | 7990431 | Sector Ohio Valley | 264740 | Official Number (U.S.) | BMW | Towing Vessel | UNITED STATES |  |  |  | 07 - Fire Safety | 07113 - Fire pumps and its pipes | 50 - Rectify deficiencies w/in 30 days | The portable fire pump must be self-priming and power-driven, with: (1) A minimum capacity of at least 300 LPM (80 gpm) at a discharge gauge pressure of not less than 414 kPa (60 psi), measured at the pump discharge. Portable pump would not self prime.
2024-10-07 | 7990431 | Sector Ohio Valley | 264740 | Official Number (U.S.) | BMW | Towing Vessel | UNITED STATES |  |  |  | 11 - Life Saving Appliances | 11117 - Lifebuoys incl. provision and disposition | 50 - Rectify deficiencies w/in 30 days | Vessels Ring Buoys luminant tape was faded. Replace with approved tape.
2024-10-07 | 8016350 | Marine Safety Detachment Homer | 580853 | Official Number (U.S.) | PERSEVERANCE | Offshore | UNITED STATES |  |  |  | 01 - Certificates & Documentation | CG001 - Certificate of Inspection (COI) | 10 - Deficiency Rectified | The master is required to record the type of service in the vessel's logbook when the vessel's service has changed. No entry has been made when service has changed.
2024-10-07 | 8011629 | Sector Northern New England | 9797371 | IMO Number | SCENIC ECLIPSE | Passenger Ship | BAHAMAS, THE |  | BUREAU VERITAS | BUREAU VERITAS | 07 - Fire Safety | 07120 - Means of escape | 50 - Rectify deficiencies w/in 30 days | Safe escape routes shall be provided. PSCO observed the executive chef room within the deck 4 galley without a safe escape route to a stairway, nor an acceptable means to notify crew normally employed in the space of a fire in the surrounding space. 74 SOLAS 20 II-2/13.1.1
2024-10-07 | 8011629 | Sector Northern New England | 9797371 | IMO Number | SCENIC ECLIPSE | Passenger Ship | BAHAMAS, THE |  | BUREAU VERITAS | BUREAU VERITAS | 07 - Fire Safety | 07105 - Fire doors/openings in fire-resisting divisions | 10 - Deficiency Rectified | Fire doors in main vertical zone bulkheads, galley boundaries and stairway enclosures, the approximate time of closure for hinged fire doors shall be no more than 40 s and no less than 10 s from the beginning of their movement. PSCO observed the following doors close in less than 10 seconds: stairway fire door HFD5301, HFD3204, galley fire doors HFD4404, HFD4407. 74 SOLAS 20 II-2/9.4.1.1.5.2
2024-10-07 | 8011629 | Sector Northern New England | 9797371 | IMO Number | SCENIC ECLIPSE | Passenger Ship | BAHAMAS, THE |  | BUREAU VERITAS | BUREAU VERITAS | 07 - Fire Safety | 07120 - Means of escape | 10 - Deficiency Rectified | Escape routes shall be maintained in a safe condition, clear of obstacles. PSCO observed benches and shoes stored in crew accommodations corridors throughout deck 2. 74 SOLAS 20 II-2/13.1.2
2024-10-08 | 7992324 | Marine Safety Unit Duluth | 8505848 | IMO Number | ALGOMA DISCOVERY | Bulk Carrier | CANADA |  |  |  | 09 - Working and Living Conditions | 09130 - Water, pipes, tanks | 40 - Rectify deficiencies prior to next US port after sailing foreign | At each inspection for certification and periodic inspection, the quarters, toilets, lockers, ETC. Shall be examined by the inspector to be assured that they are in a sanitary condition. Found soft greasy patch on potable water piping. 40ac.
2024-10-08 | 8015890 | Activities Far East | 8923997 | IMO Number | USNS EFFECTIVE | Miscellaneous Vessel | UNITED STATES |  |  |  | 13 - Propulsion and Auxiliary Machinery | 13199 - Other (machinery) | 50 - Rectify deficiencies w/in 30 days | During servicing of the steering system it was noted that the port canard was 5 degress difference from the actual rudder position from the bridge rudder angle indicator. ABS Class has issued a finding number and giving the vessel 30 days to correct the issue. The vessel has devleoped a work around procedure and the system is still fully in tact with excpetion to one RAI. No CG 835 was issued as Class is acting on USCG's behalf.
2024-10-08 | 8016177 | Sector Boston | MS1983PT | State Number | LAINA RYAN | Passenger Ship | UNITED STATES |  |  |  | 01 - Certificates & Documentation | CG001 - Certificate of Inspection (COI) | 701 - Prior to carriage of passengers/cargo | To maintain a valid Certificate of Inspection, you must complete your annual inspection within the periods specified in § 176.500(b)(1) and your Certificate of Inspection must be endorsed. Vessel missed their annual inspection, therefore deactivating their current COI. New COI required prior to carrying passengers.
2024-10-08 | 8016011 | Marine Safety Detachment Ketchikan | 545260 | Official Number (U.S.) | MAIA H | Towing Vessel | UNITED STATES |  |  |  | 13 - Propulsion and Auxiliary Machinery | 13199 - Other (machinery) | 50 - Rectify deficiencies w/in 30 days | Pressure vessel relief valves must be tested twice every 5 years with no more than 3 years elapsing since last test. Install new relief valves with appropriate setting not exceeding the working pressure and provide ASME certificate or provide test records to the satisfaction of attending CG Marine Inspector.
2024-10-08 | 8008973 | Sector Southeastern New England | 1081819 | Official Number (U.S.) | ADIRONDACK II | Passenger Ship | UNITED STATES |  |  |  | 03 - Water/Weathertight Conditions | 03199 - Other (load lines) | 705 - Other - as specified | Through hull fittings and shutoff valves must be metallic. In the case of nonmetallic hulls, materials that will afford an equal degree of safety and heat resistivity as that afforded by the hull may be approved. A plastic through hull fitting with no valve on the stbd sideshell within the engine room space was found with duct tape and sealant squeezed inside. Provide a wooden plug that can be placed in the through hull, in an emergency, the plug should be stowed immediately adjacent to the thru hull. This is accepted as a temporary means to prevent any water ingress, if needed.
2024-10-08 | 8003986 | Sector Southeastern New England | 674948 | Official Number (U.S.) | CAP'N BERT | Passenger Ship | UNITED STATES |  |  |  | 99 - Other | 99101 - Other (Safety in general) | 50 - Rectify deficiencies w/in 30 days | The marine employer must have a sufficient number of alcohol testing devices readily accessible on board the vessel to determine the presence of alcohol in the system of each individual who was directly involved in the SMI. Vessel to keep up to date alcohol test strips onboard.
2024-10-08 | 7992324 | Marine Safety Unit Duluth | 8505848 | IMO Number | ALGOMA DISCOVERY | Bulk Carrier | CANADA |  |  |  | 07 - Fire Safety | 07116 - Ventilation | 30 - Ship detained | All enclosed spaces within the vessel shall be properly vented or ventilated. found ventilation trunks in pump room severely wasted. 30c.
2024-10-08 | 7992324 | Marine Safety Unit Duluth | 8505848 | IMO Number | ALGOMA DISCOVERY | Bulk Carrier | CANADA |  |  |  | 07 - Fire Safety | 07117 - Jacketed high pressure lines and oil leakage alarm | 30 - Ship detained | The construction of the vessel shall be such as to minimize fire hazards insofar as its reasonable and practicable. Main engine high pressure fuel lines double jacketed found disconnected at main engine.
2024-10-08 | 8016013 | Sector Lower Mississippi | 1230409 | Official Number (U.S.) | KIRBY 29035 | Barge | UNITED STATES |  |  |  | 02 - Structural Conditions | 02199 - Other (Structural condition) | 50 - Rectify deficiencies w/in 30 days | When major repairs of tank vessels become necessary the work shall be done under the direction of the Officer in Charge, Marine Inspection, and shall be in accordance with the regulations in effect for new construction insofar as possible. The horizontal starboard bow is dented starting from two feet from the starboard timberhead 12' long by 14" wide by 4"-6" of inset. Make permanent repairs to the horizontal starboard bow to the satisfaction of the attending USCG Marine Inspector.
2024-10-08 | 7992324 | Marine Safety Unit Duluth | 8505848 | IMO Number | ALGOMA DISCOVERY | Bulk Carrier | CANADA |  |  |  | 07 - Fire Safety | 07105 - Fire doors/openings in fire-resisting divisions | 30 - Ship detained | Boundary bulkheads separating accommodations and control stations from cargo and machinery spaces shall be of "A" class construction. Found door into engine room through an "A" class boundary unable to fully self close.
2024-10-08 | 8016181 | Sector New York | 1022780 | Official Number (U.S.) | GARDEN STATE | Passenger Ship | UNITED STATES |  |  |  | 13 - Propulsion and Auxiliary Machinery | 13102 - Auxiliary engine | 705 - Other - as specified | A voltmeter and an ammeter, which can be used for measuring voltage and current of a generator that is in operation, must be provided for a generator rated at 50 volts or more. For each alternating current generator, a means for measuring frequency must also be provided. MI identified that the no.2 generator voltmeter on the switchboard did not operate correctly. 46 CFR 120.320
2024-10-08 | 8012374 | Sector Charleston | 1297762 | Official Number (U.S.) | INDIGO | Passenger Ship | UNITED STATES |  |  |  | 10 - Safety of Navigation | 10116 - Nautical publications | 16 - Rectify deficiencies w/in 14 days | As appropriate for the intended voyage, a vessel must carry adequate and up-to-date:Charts of large enough scale to make safe navigation possible; U.S. Coast Pilot or similar publication; Coast Guard Light List; Tide tables; and Current tables, or a river current publication issued by the U.S. Army Corps of Engineers or a river authority. Vessel publications were outdated and over one year old. Correct to the satisfaction of the attending Marine Inspector.
2024-10-08 | 8003986 | Sector Southeastern New England | 674948 | Official Number (U.S.) | CAP'N BERT | Passenger Ship | UNITED STATES |  |  |  | 11 - Life Saving Appliances | 11117 - Lifebuoys incl. provision and disposition | 50 - Rectify deficiencies w/in 30 days | Each floating waterlight must be approved in accordance with § 161.010 in subchapter Q. Waterlight battery to be of approved type to ensure light floats and light signals at proper distance.
2024-10-08 | 8016065 | Sector San Diego | 1038282 | Official Number (U.S.) | MARISSA | Passenger Ship | UNITED STATES |  |  |  | 11 - Life Saving Appliances | 11199 - Other (life saving) | 50 - Rectify deficiencies w/in 30 days | The name of a vessel must be marked or painted in clearly legible letters and numbers on each side of the life float. Name not on life float. Provide vessel name on life float. 46 CFR 185.604
2024-10-08 | 8012288 | Sector New York | 993579 | Official Number (U.S.) | CAPE VINCENT | Ro-Ro Cargo Ship | UNITED STATES |  | AMERICAN BUREAU OF SHIPPING |  | 07 - Fire Safety | 07116 - Ventilation | 50 - Rectify deficiencies w/in 30 days | Power ventilation of accommodation spaces, service spaces, cargo spaces, control stations and machinery spaces shall be capable of being stopped from an easily accessible position outside the space being served. Cargo hold ventilation fans 9 & 11, serving the hold deck and vent fans 1 & 4 serving the upper deck were inoperable during inspection. SOLAS II-2/5.2.1.2
2024-10-08 | 8008973 | Sector Southeastern New England | 1081819 | Official Number (U.S.) | ADIRONDACK II | Passenger Ship | UNITED STATES |  |  |  | 03 - Water/Weathertight Conditions | 03199 - Other (load lines) | 50 - Rectify deficiencies w/in 30 days | Through hull fittings and shutoff valves must be metallic. In the case of nonmetallic hulls, materials that will afford an equal degree of safety and heat resistivity as that afforded by the hull may be approved. A plastic through hull fitting with no valve on the stbd sideshell within the engine room space was found with sealant squeezed inside. Place a metallic through hull fitting and shutoff valve on the identified starboard through hull or provide a repair proposal to permanently remove the through hull.
2024-10-08 | 7850704 | Sector Los Angeles/Long Beach | 506705 | Official Number (U.S.) | GAIL FORCE | Passenger Ship | UNITED STATES |  |  |  | 13 - Propulsion and Auxiliary Machinery | 13199 - Other (machinery) | 50 - Rectify deficiencies w/in 30 days | Shutoff valves, installed so as to close against the fuel flow, must be fitted in the fuel supply lines, one at the tank connection and one at the engine end of the fuel line to stop fuel flow when servicing accessories. The shutoff valve at the tank must be manually operable from outside the compartment in which the valve is located, preferably from an accessible position on the weather deck. If the handle to the shutoff valve at the tank is located inside the machinery space, it must be located so that the operator does not have to reach more than 300 millimeters (12 inches) into the machinery space and the valve handle must be shielded from flames by the same material the hull is constructed of, or some noncombustible material. Shutoff valves were not properly shielded as the piece of steel does not fully protect the vicinity of the valve handle.
2024-10-08 | 8016349 | Sector Maryland-National Capital Region | 570858 | Official Number (U.S.) | CHARLES ROSS | Towing Vessel | UNITED STATES |  |  |  | 01 - Certificates & Documentation | CG001 - Certificate of Inspection (COI) | 60 - Rectify deficiencies prior to movement | A towing vessel may not be operated without having onboard a valid COI issued by the Coast Guard as required by § 136.202. Vessel is no longer working under a Worksite Exclusion and therefore must hold a valid COI under 46 CFR Subchapter M.
2024-10-08 | 8015835 | Sector Puget Sound | 9347827 | IMO Number | BBC DIAMOND | General Dry Cargo Ship | ANTIGUA AND BARBUDA |  | NIPPON KAIJI KYOKAI | NIPPON KAIJI KYOKAI | 07 - Fire Safety | 07126 - Oil accumulation in engine room | 17 - Rectify deficiencies prior to departure | 74SOLAS(2009ED) II-2/4.1.1 17ac Means shall be provided to control leaks/ignition of flammable liquids. PSCO observed active leaking from outboard generator from fuel pressure sensor.
2024-10-08 | 8012374 | Sector Charleston | 1297762 | Official Number (U.S.) | INDIGO | Passenger Ship | UNITED STATES |  |  |  | 09 - Working and Living Conditions | 09112 - Medical Equipment | 16 - Rectify deficiencies w/in 14 days | A vessel must carry either a first-aid kit that meets the requirements in 46 CFR 199.175(b)(10) or a kit with equivalent contents and instructions. Vessels First Aid kit was incomplete and had expired medication in it. Correct to the satisfaction of the attending Marine Inspector.
2024-10-08 | 8012374 | Sector Charleston | 1297762 | Official Number (U.S.) | INDIGO | Passenger Ship | UNITED STATES |  |  |  | 05 - Radio Communications | 05102 - Functional requirements | 16 - Rectify deficiencies w/in 14 days | A vessel must comply with the applicable requirements for any radio and Electronic Position Indicating Radiobeacon (EPIRB) installations, including the requirements for a station license and installation certificates to be issued by the Federal Communications Commission, as set forth in 47 CFR part 80. The wrong MMSI was input into the vessels VHF radio. Correct to the satisfaction of the attending Marine Inspector.
2024-10-08 | 8016286 | Sector New York | 1277624 | Official Number (U.S.) | CUNY I | Passenger Ship | UNITED STATES |  |  |  | 01 - Certificates & Documentation | CG001 - Certificate of Inspection (COI) | 701 - Prior to carriage of passengers/cargo | To maintain a valid Certificate of Inspection, you must complete your annual inspection within the periods specified in § 176.500(b)(1) and your Certificate of Inspection must be endorsed. Vessel did not complete 1st Annual Inspection. Submit a CG3752 and obtain a new COI. 46 CFR 176.502
2024-10-08 | 8016295 | Sector Virginia | 641705 | Official Number (U.S.) | CAROLINE | Towing Vessel | UNITED STATES |  |  |  | 01 - Certificates & Documentation | CG001 - Certificate of Inspection (COI) | 705 - Other - as specified | A towing vessel may not be operated without having onboard a valid COI issued by the Coast Guard as required by § 136.202. A towing vessel subject to this subchapter and choosing the Coast Guard inspection option must undergo an annual inspection within 3 months before or after the COI anniversary date. Vessel’s window for annual inspection closed on 07OCT24. Complete inspection prior to towing. 46 CFR 136.200(a) C 46 CFR 147.200 705c
2024-10-08 | 7850704 | Sector Los Angeles/Long Beach | 506705 | Official Number (U.S.) | GAIL FORCE | Passenger Ship | UNITED STATES |  |  |  | 02 - Structural Conditions | 02108 - Electrical installations in general | 16 - Rectify deficiencies w/in 14 days | Electrical equipment on a vessel must be installed and maintained to: Protect passengers, crew, other persons, and the vessel from electrical hazards, including fire, caused by or originating in electrical equipment, and electrical shock. Multiple shock hazards identified; E/R light switch missing cover plate, E/R distribution panel missing breaker filler plate, E/R light pulled from junction box and hanging from wires.
2024-10-08 | 8009729 | Sector Puget Sound | 1225365 | Official Number (U.S.) | RICH PASSAGE 1 | Passenger Ship | UNITED STATES |  |  |  | 03 - Water/Weathertight Conditions | 03199 - Other (load lines) | 10 - Deficiency Rectified | Cable penetrating water tight bulkheads removed and the penetration left open. Make cableway penetration watertight.
2024-10-08 | 8015987 | Marine Safety Unit Morgan City | 1033117 | Official Number (U.S.) | PHILIP | Towing Vessel | UNITED STATES |  |  |  | 13 - Propulsion and Auxiliary Machinery | 13101 - Propulsion main engine | 16 - Rectify deficiencies w/in 14 days | Piping and machinery components that exceed 220 C, including fittings, flanges, valves, exhaust manifolds, and turbochargers, must be insulated. Inadequate lagging insulation for engine exhaust piping.
2024-10-08 | 8016201 | Sector Miami | 1108906 | Official Number (U.S.) | PETREL | Passenger Ship | UNITED STATES |  |  |  | 07 - Fire Safety | 07108 - Ready availability of fire fighting equipment | 16 - Rectify deficiencies w/in 14 days | Each portable fire extinguisher on a vessel must be of an approved type. The minimum number of portable fire extinguishers required on a vessel must be acceptable to the cognizant Officer in Charge, Marine Inspection, but must not be fewer than the minimum number required by table 1 to § 181.500(b) and other provisions of this section. Fire extinguisher in FWD lower cabin is not properly charged.
2024-10-08 | 8015987 | Marine Safety Unit Morgan City | 1033117 | Official Number (U.S.) | PHILIP | Towing Vessel | UNITED STATES |  |  |  | 13 - Propulsion and Auxiliary Machinery | 13199 - Other (machinery) | 16 - Rectify deficiencies w/in 14 days | Machinery and electrical systems must be designed and maintained to provide for safe operation of the towing vessel and safety of persons onboard under normal and emergency conditions. Generators windings found to require cleaning due to build-up.
2024-10-08 | 8016011 | Marine Safety Detachment Ketchikan | 545260 | Official Number (U.S.) | MAIA H | Towing Vessel | UNITED STATES |  |  |  | 13 - Propulsion and Auxiliary Machinery | 13199 - Other (machinery) | 50 - Rectify deficiencies w/in 30 days | Nonmetallic flexible hose is acceptable if it is fabricated with an inner tube and a cover of synthetic rubber or other suitable material reinforced with wire braid in accordance with SAE J1942. Generator supply and return hoses do not meet the standard without an additional fire sleeve. Install approved fire sleeve or new hoses meeting J1942.
2024-10-08 | 8003106 | Marine Inspections Unit Singapore | 1338928 | Official Number (U.S.) | ALLIED PACIFIC | Tank Ship | UNITED STATES |  | LLOYD'S REGISTER OF SHIPPING | LLOYD'S REGISTER OF SHIPPING | 15 - Safety Management Systems (ISM) | 15102 - Company responsibility and authority | 50 - Rectify deficiencies w/in 30 days | Measures shall be taken to the satisfaction of the Administration to ensure that the equipment is functioning in a reliable manner and that satisfactory arrangements are made for regular inspections and routine tests to ensure continuous reliable operation. Every ship shall be provided with documentary evidence, to the satisfaction of the Administration, of its fitness to operate with periodically unattended machinery spaces. The Company should establish procedures to ensure that the ship is maintained in conformity with the provisions of the relevant rules and regulations and with any additional requirements which may be established by the Company. In meeting these requirements, the Company should ensure that: inspections are held at appropriate intervals. Routine tests, testing procedures and documentation of testing completion is not captured in the SMS. Testing SSDG’s and other equipment required to demonstrate reliable operation of an an unmanned engine room has not been established and therefore all testing required is not being completed. 74 SOLAS (2020) II-1/46.2 and 46.3 74 SOLAS (2020)IX/3.1 ISM Code A/10.1
2024-10-08 | 8012374 | Sector Charleston | 1297762 | Official Number (U.S.) | INDIGO | Passenger Ship | UNITED STATES |  |  |  | 01 - Certificates & Documentation | 01199 - Other (certificates) | 16 - Rectify deficiencies w/in 14 days | A vessel must comply with the applicable requirements for any radio and Electronic Position Indicating Radiobeacon (EPIRB) installations, including the requirements for a station license and installation certificates to be issued by the Federal Communications Commission, as set forth in 47 CFR part 80. Vessels Communications Act Safety Radiotelephony Certificate expired on 03OCT2024. Correct to the satisfaction of the attending Marine Inspector.
2024-10-08 | 8015581 | Sector New York | 1067458 | Official Number (U.S.) | FOSS PREVAILING WIND | Barge | UNITED STATES |  |  |  | 02 - Structural Conditions | 02115 - Bulkheads - operational damage | 705 - Other - as specified | #1 Void stbd center, aft bulkhead in front of ladder, through hole into void #2; crop and renew.
2024-10-08 | 8020045 | Sector Lake Michigan | 1041354 | Official Number (U.S.) | HARBOR LADY | Passenger Ship | UNITED STATES |  |  |  | 13 - Propulsion and Auxiliary Machinery | 13108 - Operation of machinery | 16 - Rectify deficiencies w/in 14 days | Port engine was under repair and not available for inspection. Make port engine available for inspection.
2024-10-08 | 8015987 | Marine Safety Unit Morgan City | 1033117 | Official Number (U.S.) | PHILIP | Towing Vessel | UNITED STATES |  |  |  | 09 - Working and Living Conditions | 09110 - Electrical devices | 16 - Rectify deficiencies w/in 14 days | Electrical systems and equipment must function properly and minimize system failures and fire and shock hazards. Found daisy chained electrical outlets in crew berthing.
2024-10-08 | 8009729 | Sector Puget Sound | 1225365 | Official Number (U.S.) | RICH PASSAGE 1 | Passenger Ship | UNITED STATES |  |  |  | 10 - Safety of Navigation | 10112 - Electronic charts (ECDIS) | 705 - Other - as specified | GPS used for electronic charting, AIS, etc. has experienced a rollover event affecting the accuracy of the unit. To consider ECDIS as equivalent to paper charts an accurate electronic position fixing device (GPS) must be interfaced with the electronic charting display. See NVIC 01-16(CH-2). Provide an accurate electronic position fixing device (GPS).
2024-10-08 | 8016011 | Marine Safety Detachment Ketchikan | 545260 | Official Number (U.S.) | MAIA H | Towing Vessel | UNITED STATES |  |  |  | 01 - Certificates & Documentation | 01199 - Other (certificates) | 50 - Rectify deficiencies w/in 30 days | Each towing vessel must be operated in compliance with 33 CFR part 104. The Vessel Security Officer must keep records of the activities for at least 2 years and make them available to the Coast Guard upon request. Vessel unable to provide documentation for security drills and exercise. Provide documentation for drills and exercise. 33 CFR 104.235
2024-10-08 | 8003106 | Marine Inspections Unit Singapore | 1338928 | Official Number (U.S.) | ALLIED PACIFIC | Tank Ship | UNITED STATES |  | LLOYD'S REGISTER OF SHIPPING | LLOYD'S REGISTER OF SHIPPING | 15 - Safety Management Systems (ISM) | 15102 - Company responsibility and authority | 50 - Rectify deficiencies w/in 30 days | The machinery, boilers and other pressure vessels, associated piping systems and fittings shall be of a design and construction for the service for which they are intended. The company and the ship shall comply with the requirements of the International Safety Management Code. The Company should establish procedures to ensure that the ship is maintained in conformity with the provisions of the relevant rules and regulations and with any additional requirements which may be established by the Company. In meeting these requirements, the Company should ensure that: inspections are held at appropriate intervals; any non-conformity is reported with its possible cause, if known; appropriate corrective action is taken; and records of these activities are maintained. Gauges throughout the vessel have not been maintained. Gauge maintenance and calibration is not implemented in the SMS and therefore is not being completed.74SOLAS(2020) II-1/26.174 SOLAS (2020)IX/3.1 ISM A/10.1
2024-10-08 | 8015790 | Marine Safety Unit Houma | 1241128 | Official Number (U.S.) | FAST HAULER | Passenger Ship | UNITED STATES |  |  |  | 01 - Certificates & Documentation | 01305 - Log-books/compulsory entries | 10 - Deficiency Rectified | Emergency egress training must occur monthly for each crew member later employed to the vessel and be logged / documented for Coast guard review. Egress drills were not being conducted or logged.
2024-10-08 | 7992324 | Marine Safety Unit Duluth | 8505848 | IMO Number | ALGOMA DISCOVERY | Bulk Carrier | CANADA |  |  |  | 07 - Fire Safety | 07106 - Fire detection and alarm system | 10 - Deficiency Rectified | The construction of the vessel shall be such as to minimize fire hazards insofar as is reasonable and practicable.Found plastic bag tied around smoke detector in engine room workshop. 10c.
2024-10-08 | 8015790 | Marine Safety Unit Houma | 1241128 | Official Number (U.S.) | FAST HAULER | Passenger Ship | UNITED STATES |  |  |  | 11 - Life Saving Appliances | 11103 - Stowage and provision of Lifeboats | 50 - Rectify deficiencies w/in 30 days | Every vessel equipped with inflatable life rafts must have lacking instructions posted in a conspicuous place near each life craft instructions posted near portside life rafts were painted over and ineligible.
2024-10-08 | 8015790 | Marine Safety Unit Houma | 1241128 | Official Number (U.S.) | FAST HAULER | Passenger Ship | UNITED STATES |  |  |  | 02 - Structural Conditions | 02114 - Bulkhead -corrosion | 16 - Rectify deficiencies w/in 14 days | Penetrations in a watertight bulkhead must be made watertight. bow thruster HPU piping coming from starboard generator going forward though main engine space water tight bulkhead showed signs of salt build up and leakage at watertight penetration.
2024-10-08 | 7913615 | Sector Los Angeles/Long Beach | 273728 | Official Number (U.S.) | COMMODORE | Passenger Ship | UNITED STATES |  |  |  | 07 - Fire Safety | 07109 - Fixed fire extinguishing installation | 50 - Rectify deficiencies w/in 30 days | Provisions shall be made by means of plugs, covers, etc., to prevent the admission of air into the space protected. Vessel is an existing vessel with a hull, or a machinery space boundary bulkhead or deck, composed of wood and must be equipped with a fixed gas fire extinguishing system, on or before March 11, 1999. Vessel has numerous ventilation openings (08) on the exterior hull just below the weather deck, openings connect to side tunnels and tunnels connect to engine room space. There are no means to secure ventilation openings in the hull that connect directly to a space protected by a fixed gas extinguishing system.
2024-10-08 | 8016011 | Marine Safety Detachment Ketchikan | 545260 | Official Number (U.S.) | MAIA H | Towing Vessel | UNITED STATES |  |  |  | 11 - Life Saving Appliances | 11116 - Distress flares | 17 - Rectify deficiencies prior to departure | A towing vessel must carry a combination of day and night visual distress signals indicated in Table 141.370 (6 day and 6 night). Vessel was found with 9 expired distress signals. Replace 9 expired distress signals.
2024-10-08 | 7992324 | Marine Safety Unit Duluth | 8505848 | IMO Number | ALGOMA DISCOVERY | Bulk Carrier | CANADA |  |  |  | 11 - Life Saving Appliances | 11116 - Distress flares | 40 - Rectify deficiencies prior to next US port after sailing foreign | Each vessel must carry not less than 12 rocket parachute flares, and stow the flares on or near the navigation bridge. Vessel on has 06 rocket parachute flares on the bridge. 40ac.
2024-10-08 | 8015900 | Sector Delaware Bay | 8911085 | IMO Number | WHITNEY BAY | Refrigerated Cargo Ship | LIBERIA | NIPPON KAIJI KYOKAI |  |  | 08 - Alarms | 08105 - Engineers' alarm | 10 - Deficiency Rectified | An alarm system shall be provided indicating any fault requiring attention. Port aft bilge alarm in the engine room was missing. Crew member installed new bilge alarm and tested satisfactory.
2024-10-08 | 8016423 | Sector Los Angeles/Long Beach | 9535096 | IMO Number | HANSA DUBURG | General Dry Cargo Ship | PORTUGAL |  |  |  | 02 - Structural Conditions | 02199 - Other (Structural condition) | 40 - Rectify deficiencies prior to next US port after sailing foreign | Efficient guard rails or bulwarks shall be fitted to all exposed parts of the freeboard and superstructure decks. PSCO observed broken guard rails in the area of bay 01. Load lines 66 I/25
2024-10-08 | 8015790 | Marine Safety Unit Houma | 1241128 | Official Number (U.S.) | FAST HAULER | Passenger Ship | UNITED STATES |  |  |  | 01 - Certificates & Documentation | 01199 - Other (certificates) | 705 - Other - as specified | A seat must be provided for each passenger when fixed seating criterion has been used to determent number of passengers. Vessel has fixed seating for 41 passengers; will limit vessel to carry 41 passengers until COI is updated.
2024-10-08 | 8016011 | Marine Safety Detachment Ketchikan | 545260 | Official Number (U.S.) | MAIA H | Towing Vessel | UNITED STATES |  |  |  | 10 - Safety of Navigation | 10116 - Nautical publications | 50 - Rectify deficiencies w/in 30 days | A towing vessel must carry adequate and up-to-date nautical publications for the intended voyage. Update U.S. Coast Pilot and Coast Guard light list.
2024-10-08 | 7992324 | Marine Safety Unit Duluth | 8505848 | IMO Number | ALGOMA DISCOVERY | Bulk Carrier | CANADA |  |  |  | 13 - Propulsion and Auxiliary Machinery | 13104 - Bilge pumping arrangements | 17 - Rectify deficiencies prior to departure | Prior to installation aboard ship, diagrams of the following systems must be submitted for approval; Bilge piping and sanitary drains. Found 02 double diaphragm pumps installed for permanent use in bilge and grey water systems. These installations are not part of an approved plan. 50c.
2024-10-08 | 7992324 | Marine Safety Unit Duluth | 8505848 | IMO Number | ALGOMA DISCOVERY | Bulk Carrier | CANADA |  |  |  | 09 - Working and Living Conditions | 09209 - Electrical | 17 - Rectify deficiencies prior to departure | The construction of the vessel shall be such as to minimize fire hazards insofar as is reasonable and practicable. Found eletrical trunks and junction boxes on main deck severely wasted,comprimising integrity presenting risk of fire or explosion.
2024-10-08 | 8015790 | Marine Safety Unit Houma | 1241128 | Official Number (U.S.) | FAST HAULER | Passenger Ship | UNITED STATES |  |  |  | 07 - Fire Safety | 07105 - Fire doors/openings in fire-resisting divisions | 10 - Deficiency Rectified | Each entrance to a space storing CO2 cycling, protected by co2, and spaces where co2 can migrate must contain appropriate storage and placarding. No signage or placards were posted on doors leading to storage or protected spaces.
2024-10-08 | 8015987 | Marine Safety Unit Morgan City | 1033117 | Official Number (U.S.) | PHILIP | Towing Vessel | UNITED STATES |  |  |  | 13 - Propulsion and Auxiliary Machinery | 13199 - Other (machinery) | 16 - Rectify deficiencies w/in 14 days | Machinery and electrical systems must be designed and maintained to provide for safe operation of the towing vessel and safety of persons onboard under normal and emergency conditions. Batteries in engine room found unsecured.
2024-10-08 | 7850704 | Sector Los Angeles/Long Beach | 506705 | Official Number (U.S.) | GAIL FORCE | Passenger Ship | UNITED STATES |  |  |  | 03 - Water/Weathertight Conditions | 03199 - Other (load lines) | 16 - Rectify deficiencies w/in 14 days | Each hatch cover exposed to the weather must be attached to the hatch frame or coamings by hinges, captive chains, or other device to prevent its loss. Lazarette hatch cover had no means to retain on board, provide means to secure hatch to vessel.
2024-10-08 | 8016254 | Sector North Carolina | 1154267 | Official Number (U.S.) | SHAMROCK | Passenger Ship | UNITED STATES |  |  |  | 11 - Life Saving Appliances | 11116 - Distress flares | 50 - Rectify deficiencies w/in 30 days | A VESSEL ON ON A LAKES, BAYS, AND SOUNDS, OR RIVERS ROUTE MUST CARRY: THREE HAND RED FLARE DISTRESS SIGNALS AND THREE HAND ORANGE SMOKE DISTRESS SIGNAL, OR APPROVED SUBSTITUTIONS LISTED IN 46 CFR 180.68. VESSEL HAD FIVE RED HAND HELD FLARES ONBOARD. VESSEL IS TO SUPPLY REQUIRED AMOUNT OF FLARES AS PER 46 CFR 180.68.
2024-10-08 | 8003986 | Sector Southeastern New England | 674948 | Official Number (U.S.) | CAP'N BERT | Passenger Ship | UNITED STATES |  |  |  | 13 - Propulsion and Auxiliary Machinery | 13199 - Other (machinery) | 50 - Rectify deficiencies w/in 30 days | Each small battery installation must be located in a well ventilated space and protected from falling objects. Provide cover for installed generator battery.
2024-10-08 | 8009729 | Sector Puget Sound | 1225365 | Official Number (U.S.) | RICH PASSAGE 1 | Passenger Ship | UNITED STATES |  |  |  | 02 - Structural Conditions | 02115 - Bulkheads - operational damage | 701 - Prior to carriage of passengers/cargo | A total of 8 fractures were identified in the first and second deep web frames forward of the collision bulkhead in the starboard hull. fractures are consistent with impact damage. Provide a repair proposal to the local OCMI prior to passenger operations.
2024-10-08 | 8016181 | Sector New York | 1022780 | Official Number (U.S.) | GARDEN STATE | Passenger Ship | UNITED STATES |  |  |  | 07 - Fire Safety | 07115 - Fire-dampers | 705 - Other - as specified | At each initial and subsequent inspection for certification, the owner or managing operator shall be prepared to conduct tests and have the vessel ready for inspection of its fire protection equipment, including the following: Inspection and testing of smoke and fire detecting systems (including sensors and alarms) and fire confining appliances (such as fire screen doors and fire dampers). MI identified engine room supply fire damper did not close when pulled. 46 CFR 115.810(a)(7)
2024-10-08 | 8015593 | Sector San Francisco | 9674177 | IMO Number | GLOVIS SUPREME | Ro-Ro Cargo Ship | REPUBLIC OF KOREA |  |  |  | 11 - Life Saving Appliances | 11104 - Rescue boats | 17 - Rectify deficiencies prior to departure | BEFORE THE SHIP LEAVES PORT, ALL LIFE SAVING APPLIANCES SHALL BE IN WORKING ORDER. THE RESCUE BOAT FAILED TO START, THE CREW REPLACED A FUEL PUMP IN ORDER FOR IT TO WORK.
2024-10-08 | 8013951 | Sector San Juan | 1242856 | Official Number (U.S.) | CARIBE SPIRIT | Passenger Ship | UNITED STATES |  |  |  | 13 - Propulsion and Auxiliary Machinery | 13199 - Other (machinery) | 705 - Other - as specified | Replace both port and starboard side cutlass bearings found to have more than 50% wasted.
2024-10-08 | 8016011 | Marine Safety Detachment Ketchikan | 545260 | Official Number (U.S.) | MAIA H | Towing Vessel | UNITED STATES |  |  |  | 11 - Life Saving Appliances | 11128 - Line-throwing appliance | 50 - Rectify deficiencies w/in 30 days | Each towing vessel operating in oceans and coastwise service must have a line throwing appliance approved under approval series 160.040. Four rocket projectiles, each complete with bridle and leader of fire-resistant materials. Two of the projectiles shall be of the buoyant type. Vessel had 1 projectile. Provide 3 additional projectiles.
2024-10-08 | 8009729 | Sector Puget Sound | 1225365 | Official Number (U.S.) | RICH PASSAGE 1 | Passenger Ship | UNITED STATES |  |  |  | 99 - Other | 99101 - Other (Safety in general) | 16 - Rectify deficiencies w/in 14 days | At the time of inspection the vessel was unable to get under way to perform emergency drills. Complete emergency drills for an attending marine inspector within 14 days.
2024-10-08 | 8015987 | Marine Safety Unit Morgan City | 1033117 | Official Number (U.S.) | PHILIP | Towing Vessel | UNITED STATES |  |  |  | 13 - Propulsion and Auxiliary Machinery | 13199 - Other (machinery) | 16 - Rectify deficiencies w/in 14 days | Pressure vessels over 5 cubic feet in volume and over 15 pounds per square inch maximum allowable working pressure (MAWP) must be equipped with an indicating pressure gauge (in a readily visible location) and with one or more spring-loaded relief valves. The total relieving capacity of such relief valves must prevent pressure from exceeding the MAWP, as established by the manufacturer, by more than 10 percent. Relief valve set at same psi as MAWP (200 psi) of the vessel.
2024-10-08 | 8015835 | Sector Puget Sound | 9347827 | IMO Number | BBC DIAMOND | General Dry Cargo Ship | ANTIGUA AND BARBUDA |  | NIPPON KAIJI KYOKAI | NIPPON KAIJI KYOKAI | 02 - Structural Conditions | 02108 - Electrical installations in general | 50 - Rectify deficiencies w/in 30 days | 74SOLAS(2004ED) II-1/40.1.3 50ac Electrical installations shall be such that the safety of crew from electrical hazards will be ensured. PSCO observed headset near marine sanitation device with frayed wiring spares not readily available.
2024-10-08 | 8015581 | Sector New York | 1067458 | Official Number (U.S.) | FOSS PREVAILING WIND | Barge | UNITED STATES |  |  |  | 02 - Structural Conditions | 02115 - Bulkheads - operational damage | 705 - Other - as specified | #2 Void port center, behind ladder, clad weld crop and renew.
2024-10-08 | 8016174 | Sector Southeast Alaska | 1297299 | Official Number (U.S.) | GOLDBELT SEAWOLF | Passenger Ship | UNITED STATES |  |  |  | 10 - Safety of Navigation | 10109 - Lights, shapes, sound-signals | 17 - Rectify deficiencies prior to departure | All vessels must have navigation lights that are in compliance with the applicable sections of the International and Inland Navigation Rules, except that a vessel of more than 19.8 meters (65 feet) in length must also have navigation lights that meet UL 1104, “Standards for Marine Navigation Lights,” or other standard specified by the Commandant. STBD Nav light inoperable.
2024-10-08 | 8016174 | Sector Southeast Alaska | 1297299 | Official Number (U.S.) | GOLDBELT SEAWOLF | Passenger Ship | UNITED STATES |  |  |  | 07 - Fire Safety | 07101 - Fire prevention structural integrity | 16 - Rectify deficiencies w/in 14 days | A pre-engineered fixed gas fire extinguishing system must:(3) Automatically shut down all power ventilation systems and all engines that draw intake air from within the protected space. Boiler space has a small vent that cannot be secured. Request a proposal on how to secure ventilation to satisfaction of USCG MI.
2024-10-08 | 8015581 | Sector New York | 1067458 | Official Number (U.S.) | FOSS PREVAILING WIND | Barge | UNITED STATES |  |  |  | 02 - Structural Conditions | 02112 - Hull - corrosion | 705 - Other - as specified | In Void 05P, docking plug is suspect. Conduct vacuum box test on docking plug to confirm watertightness.
2024-10-08 | 8016174 | Sector Southeast Alaska | 1297299 | Official Number (U.S.) | GOLDBELT SEAWOLF | Passenger Ship | UNITED STATES |  |  |  | 09 - Working and Living Conditions | 09110 - Electrical devices | 50 - Rectify deficiencies w/in 30 days | All machinery and equipment must be installed and maintained in such a manner as to afford adequate protection from fire or machinery failure. STBD oil pressure sensor on jet drive is being supported by zip ties. Repair to satisfaction of USCG.
2024-10-08 | 8009729 | Sector Puget Sound | 1225365 | Official Number (U.S.) | RICH PASSAGE 1 | Passenger Ship | UNITED STATES |  |  |  | 11 - Life Saving Appliances | 11117 - Lifebuoys incl. provision and disposition | 50 - Rectify deficiencies w/in 30 days | Life ring buoy water light is with alkaline batteries installed. Light manufacturer indicates the use of lithium type batteries for the unit to meet 46 CFR 161.010. Provide lithium batteries for the life ring buoy water lights.
2024-10-08 | 8012288 | Sector New York | 993579 | Official Number (U.S.) | CAPE VINCENT | Ro-Ro Cargo Ship | UNITED STATES |  | AMERICAN BUREAU OF SHIPPING |  | 01 - Certificates & Documentation | 01199 - Other (certificates) | 50 - Rectify deficiencies w/in 30 days | No change shall be made in the structural arrangement, equipment, and other items covered by the survey. Portable accommodation modules (PAMs) on the back deck did not have any approval documentation per CG ENG Policy Letter 01-16. SOLAS I/11; ENG POLICY LTR 01-16
2024-10-08 | 8013782 | Marine Safety Detachment Fort Macon | 9428786 | IMO Number | TEMA | Bulk Carrier | ANTIGUA AND BARBUDA | NIPPON KAIJI KYOKAI | BUREAU VERITAS | ANTIGUA AND BARBUDA | 11 - Life Saving Appliances | 11129 - Operational readiness of lifesaving appliances | 17 - Rectify deficiencies prior to departure | All survival craft, rescue boats and launching appliances shall be visually inspected to ensure that they are ready for use. Rescue boat was unable to steer to PORT or STBD. Crew was able to troubleshoot and regain steering capabilities. 74 SOLAS (20) III/20.6.1 17C
2024-10-08 | 8015835 | Sector Puget Sound | 9347827 | IMO Number | BBC DIAMOND | General Dry Cargo Ship | ANTIGUA AND BARBUDA |  | NIPPON KAIJI KYOKAI | NIPPON KAIJI KYOKAI | 07 - Fire Safety | 07199 - Other (fire safety) | 50 - Rectify deficiencies w/in 30 days | 74SOLAS(2009ED) II-2/4.1.5 50ac Ignition sources shall be seperated from combustible materials and flammable liquids. PSCO observed cover missing from explosion-proof lighting fixture in paint locker. Spares not readily available.
2024-10-08 | 8016107 | Sector Maryland-National Capital Region | 1086281 | Official Number (U.S.) | BIG C TOO | Towing Vessel | UNITED STATES |  |  |  | 13 - Propulsion and Auxiliary Machinery | 13103 - Gauges, thermometers, etc | 50 - Rectify deficiencies w/in 30 days | 13103 - The following systems must be equipped with gauges at the machinery location: main engine RPM. The RPM gauge at the port side engine was inoperable. 46 CFR 143.230(c)(1)
2024-10-08 | 8016177 | Sector Boston | MS1983PT | State Number | LAINA RYAN | Passenger Ship | UNITED STATES |  |  |  | 18 - Maritime Labour Convention (Not Applicable to PSC Exams conducted in the U.S.) | 18299 - Other (Conditions of employment) | 10 - Deficiency Rectified | Marine employers shall establish programs for the chemical testing for dangerous drugs on a random basis of crewmembers on inspected vessels who: (1) Occupy a position, or perform the duties and functions of a position, required by the vessel's Certificate of Inspection. During the inspection, owner was unable to provide proof of chemical testing program/enrollment for vessel crewmembers required on COI.
2024-10-08 | 8015537 | Sector Delaware Bay | 1233425 | Official Number (U.S.) | AMERICAN PHOENIX | Tank Ship | UNITED STATES |  | AMERICAN BUREAU OF SHIPPING | UNITED STATES | 09 - Working and Living Conditions | 09209 - Electrical | 50 - Rectify deficiencies w/in 30 days | Bonding straps are required for cargo and slop tanks, piping systems and equipment which are not permanently connected to the hull of the ship. Bonding wires for PV valves on 1P, 1S, 2S, 3S, 4P, and 5P were found missing. Install new bonding wires to satisfaction of class. IBC Code 10.1.2.1 IEC 60092-502 / 5.5.3
2024-10-08 | 7850704 | Sector Los Angeles/Long Beach | 506705 | Official Number (U.S.) | GAIL FORCE | Passenger Ship | UNITED STATES |  |  |  | 02 - Structural Conditions | 02108 - Electrical installations in general | 16 - Rectify deficiencies w/in 14 days | Cables entering boxes or fittings shall be protected from abrasion, and shall conform with the following requirements: The cable armor shall be secured to the box or fitting. Bait pump electrical A/C cable entering motor box was found with chaffed armor and missing stuffing tube.
2024-10-08 | 8015537 | Sector Delaware Bay | 1233425 | Official Number (U.S.) | AMERICAN PHOENIX | Tank Ship | UNITED STATES |  | AMERICAN BUREAU OF SHIPPING | UNITED STATES | 02 - Structural Conditions | 02107 - Ballast, fuel and other tanks | 50 - Rectify deficiencies w/in 30 days | The condition of the ship and its equipment shall be maintained to conform with the provisions of the present regulations. Fore-peak vent flame screens (port and starboard) were found detached. Repair/replace to satisfaction of class. 74 SOLAS (2020 Cons) I/11a
2024-10-08 | 7850704 | Sector Los Angeles/Long Beach | 506705 | Official Number (U.S.) | GAIL FORCE | Passenger Ship | UNITED STATES |  |  |  | 13 - Propulsion and Auxiliary Machinery | 13199 - Other (machinery) | 50 - Rectify deficiencies w/in 30 days | Flexible nonmetallic hose may be used in lube oil, fuel oil and fluid power systems, subject to the following requirements: Flexible hose runs must be visible, easily accessible, protected from mechanical damage, and must not penetrate watertight decks or bulkheads. Flexible fuel hose for generator is transiting through the bulkhead.
2024-10-08 | 8012374 | Sector Charleston | 1297762 | Official Number (U.S.) | INDIGO | Passenger Ship | UNITED STATES |  |  |  | 02 - Structural Conditions | 02108 - Electrical installations in general | 16 - Rectify deficiencies w/in 14 days | Each distribution panel and switchboard must be in as dry a location as practicable, adequately ventilated, and protected from falling debris and dripping or splashing water. A/C electrical switchboard mounted on the starboard side in the generator space had a broken cover that would not stay on the switchboard. Correct to the satisfaction of the attending Marine Inspector.
2024-10-08 | 7850704 | Sector Los Angeles/Long Beach | 506705 | Official Number (U.S.) | GAIL FORCE | Passenger Ship | UNITED STATES |  |  |  | 13 - Propulsion and Auxiliary Machinery | 13199 - Other (machinery) | 50 - Rectify deficiencies w/in 30 days | When the flexible section of a diesel fuel fill pipe is a nonconductor of electricity, the metallic sections of the filling pipe separated thereby shall be joined by a conductor for protection against static spark when filling. Fuel fills had bonding wires but were not installed properly to make electrically continuous.
2024-10-08 | 8016011 | Marine Safety Detachment Ketchikan | 545260 | Official Number (U.S.) | MAIA H | Towing Vessel | UNITED STATES |  |  |  | 07 - Fire Safety | 07106 - Fire detection and alarm system | 10 - Deficiency Rectified | Vessel must be equipped with a means to detect smoke in the berthing spaces that alerts individuals in those spaces. All berthing spaces have individual battery-operated detectors but all of the batteries were removed. Replace batteries.
2024-10-08 | 8008973 | Sector Southeastern New England | 1081819 | Official Number (U.S.) | ADIRONDACK II | Passenger Ship | UNITED STATES |  |  |  | 13 - Propulsion and Auxiliary Machinery | 13103 - Gauges, thermometers, etc | 50 - Rectify deficiencies w/in 30 days | Gauges to indicate engine revolutions per minute (RPM), jacket water discharge temperature, and lubricating oil pressure must be provided for all propulsion engines installed in the vessel. The gauges must be readily visible at the operating station. No lubricating oil pressure gauge was available at the operating station.
2024-10-08 | 8015876 | OP location-Sector Honolulu Prevention Department- Wailuku | 1336158 | Official Number (U.S.) | FOURWINDS III | Passenger Ship | UNITED STATES |  |  |  | 07 - Fire Safety | 07199 - Other (fire safety) | 705 - Other - as specified | Repairs or alterations to the hull, machinery, or equipment that affect the safety of the vessel must not be made without the approval of the cognizant OCMI. Vessel required to modify BBQ to include jettison device per Sector Honolulu work instruction 46, at next scheduled drydock May 2026. 46 CFR 176.700
2024-10-08 | 8012288 | Sector New York | 993579 | Official Number (U.S.) | CAPE VINCENT | Ro-Ro Cargo Ship | UNITED STATES |  | AMERICAN BUREAU OF SHIPPING |  | 02 - Structural Conditions | 02116 - Bulkheads - cracking | 16 - Rectify deficiencies w/in 14 days | No change shall be made in the structural arrangement, equipment, and other items covered by the survey. The hold deck near #11 bilge well has a fractured weld that requires repair. submit repair proposal. SOLAS I/11
2024-10-08 | 8012288 | Sector New York | 993579 | Official Number (U.S.) | CAPE VINCENT | Ro-Ro Cargo Ship | UNITED STATES |  | AMERICAN BUREAU OF SHIPPING |  | 04 - Emergency Systems | 04103 - Emergency, lighting, batteries and switches | 16 - Rectify deficiencies w/in 14 days | Emergency lighting shall be provided as designed. 03 emergency light fixtures were found extinguished during the deck walk. SOLAS II-2/42.2
2024-10-08 | 8016065 | Sector San Diego | 1038282 | Official Number (U.S.) | MARISSA | Passenger Ship | UNITED STATES |  |  |  | 01 - Certificates & Documentation | 01218 - Medical certificate | 705 - Other - as specified | A complete application for an original MMC must contain proof, documented on CG-719-K or CG-719-K/E, as appropriate, that the applicant passed all applicable vision, hearing, medical, and/or physical exams as required by subpart C of this part or a valid medical certificate issued by the Coast Guard. The Master did not have his medical certificate available. Provide a master with a valid medical certificate for all trips. 46 CFR 10.302(a)
2024-10-08 | 8016254 | Sector North Carolina | 1154267 | Official Number (U.S.) | SHAMROCK | Passenger Ship | UNITED STATES |  |  |  | 13 - Propulsion and Auxiliary Machinery | 13104 - Bilge pumping arrangements | 50 - Rectify deficiencies w/in 30 days | A VESSEL MUST BE PROVIDED WITH BILGE PUMPS IN ACCORDANCE WITH TABLE 182.500(a). VESSEL HAS INTERNAL, POWER DRIVEN BILGE PUMPS, HOWEVER NOT THE REQUIRED PORTABLE HAND PUMP.
2024-10-08 | 7850704 | Sector Los Angeles/Long Beach | 506705 | Official Number (U.S.) | GAIL FORCE | Passenger Ship | UNITED STATES |  |  |  | 13 - Propulsion and Auxiliary Machinery | 13102 - Auxiliary engine | 50 - Rectify deficiencies w/in 30 days | Suitable covers, guards, or rails shall be installed in way of all exposed and hazardous places such as gears, machinery, etc. Rotating machinery in E/R is not guarded to prevent accidental contact. Port and STBD engines have expose pulleys and belts
2024-10-08 | 8016065 | Sector San Diego | 1038282 | Official Number (U.S.) | MARISSA | Passenger Ship | UNITED STATES |  |  |  | 09 - Working and Living Conditions | 09208 - Protection machinery | 50 - Rectify deficiencies w/in 30 days | An exposed hazard, such as gears or rotating machinery, must be properly protected by a cover, guard, or rail. Engine missing belt rotating machinery guard. Provide guard. 46 CFR 177.960
2024-10-08 | 8016254 | Sector North Carolina | 1154267 | Official Number (U.S.) | SHAMROCK | Passenger Ship | UNITED STATES |  |  |  | 09 - Working and Living Conditions | 09112 - Medical Equipment | 50 - Rectify deficiencies w/in 30 days | A VESSEL MUST CARRY EITHER A FIRST-AID KIT APPROVED UNDER APPROVAL SERIES 160.041 OR A KIT WITH EQUIVALENT CONTENTS AND INSTRUCTIONS. VESSELS MEDICATIONS WERE FOUND EXPIRED. VESSEL IS TO RENEW THEIR REQUIRED EXPIRED MEDICATION.
2024-10-08 | 8012288 | Sector New York | 993579 | Official Number (U.S.) | CAPE VINCENT | Ro-Ro Cargo Ship | UNITED STATES |  | AMERICAN BUREAU OF SHIPPING |  | 13 - Propulsion and Auxiliary Machinery | 13199 - Other (machinery) | 17 - Rectify deficiencies prior to departure | Controls for remote operation of fuel oil and lube oil valves are not operating as designed. When CG MI attempted to test zone 2 & 4, they did not close and it was very hard to operate. CE & PE suspect wrong oil type & air bound. Must fix to original per manual and prove proper operation. SOLAS II-2/4.2.2.3.4
2024-10-08 | 7850704 | Sector Los Angeles/Long Beach | 506705 | Official Number (U.S.) | GAIL FORCE | Passenger Ship | UNITED STATES |  |  |  | 07 - Fire Safety | 07199 - Other (fire safety) | 701 - Prior to carriage of passengers/cargo | Combustibles insulated from heated surfaces. Internal combustion engine exhausts, boiler and galley uptakes, and similar sources of ignition must be kept clear of and suitably insulated from combustible material. Cardboard boxes and open jerry can of diesel fuel were found in the lazarette space with an internal combustion engine (generator). Remove items from space/vessel.
2024-10-08 | 7850704 | Sector Los Angeles/Long Beach | 506705 | Official Number (U.S.) | GAIL FORCE | Passenger Ship | UNITED STATES |  |  |  | 02 - Structural Conditions | 02108 - Electrical installations in general | 50 - Rectify deficiencies w/in 30 days | All electrical equipment and circuits must be clearly marked and identified. Properly identify all switches on distribution panel labeled "120/230 VAC 10", multiple breakers not identified for what equipment they supply power to.
2024-10-09 | 8016945 | Marine Safety Unit Houma | 1159775 | Official Number (U.S.) | KOBE CHOUEST | Miscellaneous Vessel | UNITED STATES |  |  |  | 11 - Life Saving Appliances | 11104 - Rescue boats | 50 - Rectify deficiencies w/in 30 days | Each cargo vessel must carry at least one rescue boat. Each rescue boat must be approved under approval series 160.156 and be equipped as specified in table 199.175 of this part. Vessel was not in possession of Certificate of Approval for their rescue boat.
2024-10-09 | 8016840 | Sector San Diego | 606876 | Official Number (U.S.) | EXCALIBUR | Passenger Ship | UNITED STATES |  |  |  | 02 - Structural Conditions | 02199 - Other (Structural condition) | 16 - Rectify deficiencies w/in 14 days | Observed fasteners applied at the seams of sistered frames for steering system at the aft bulkhead. Vessel is to add thru bolts to the aft framing (sistered) adjacent to fasteners for the steering system.
2024-10-09 | 8016945 | Marine Safety Unit Houma | 1159775 | Official Number (U.S.) | KOBE CHOUEST | Miscellaneous Vessel | UNITED STATES |  |  |  | 11 - Life Saving Appliances | 11129 - Operational readiness of lifesaving appliances | 50 - Rectify deficiencies w/in 30 days | When the vessel is underway, the EPIRB must be mounted in a manner so that it will float-free if the vessel sinks. EPRIB bracket was not made for the type of EPIRB carried by the vessel and could not be properly secured in it's bracket.
2024-10-09 | 7964520 | Sector Los Angeles/Long Beach | 1089432 | Official Number (U.S.) | CUB | Towing Vessel | UNITED STATES |  |  |  | 02 - Structural Conditions | 02108 - Electrical installations in general | 16 - Rectify deficiencies w/in 14 days | Connections and terminations must be suitable for the installed conductors, and must retain the original electrical, mechanical, flame-retarding, and where necessary, fire-resisting properties of the conductor. MI identified bilge pump wiring connected by tabs. 46 CFR 143.575(a)(4)
2024-10-09 | 8015903 | Marine Safety Detachment Fort Macon | 1316739 | Official Number (U.S.) | SALVO | Passenger Ship | UNITED STATES |  |  |  | 13 - Propulsion and Auxiliary Machinery | 13199 - Other (machinery) | 50 - Rectify deficiencies w/in 30 days | Tests must be conducted at periodic intervals specified by the Coast Guard to confirm that vital systems and safety features continue to operate in a safe, reliable manner. Prove proper operation of low lube shutdown for EDG using test valve.
2024-10-09 | 8015903 | Marine Safety Detachment Fort Macon | 1316739 | Official Number (U.S.) | SALVO | Passenger Ship | UNITED STATES |  |  |  | 11 - Life Saving Appliances | 11104 - Rescue boats | 50 - Rectify deficiencies w/in 30 days | The annual inspection shall include an inspection of the life-saving appliances and other equipment is in satisfactory condition and fit for the service for which it is intended. Anchor light battery for rescue boat was found expired. Renew in kind.
2024-10-09 | 8016945 | Marine Safety Unit Houma | 1159775 | Official Number (U.S.) | KOBE CHOUEST | Miscellaneous Vessel | UNITED STATES |  |  |  | 14 - Pollution Prevention | 14601 - Technical files and if applicable, monitoring manual | 50 - Rectify deficiencies w/in 30 days | The revised NOx Technical Code 2008 shall be applied in the certification, testing, and measurement procedures for the standards set forth in this regulation. There was no documented evidence of NOx influencing engine component replacements/repair in the vessel’s Engine Technical Files.
2024-10-09 | 8016945 | Marine Safety Unit Houma | 1159775 | Official Number (U.S.) | KOBE CHOUEST | Miscellaneous Vessel | UNITED STATES |  |  |  | 07 - Fire Safety | 07110 - Fire fighting equipment and appliances | 50 - Rectify deficiencies w/in 30 days | Each fire hydrant shall be identified in red letters and figures at least two inches high “FIRE STATION NO.#", Fire station on starboard aft main deck was not marked.
2024-10-09 | 8003997 | Sector New Orleans | 648256 | Official Number (U.S.) | SEA CREST | Barge | UNITED STATES | AMERICAN BUREAU OF SHIPPING |  |  | 02 - Structural Conditions | 02112 - Hull - corrosion | 16 - Rectify deficiencies w/in 14 days | Scantling, materials, and workmanship, subdivision of cargo spaces, shall be at least equivalent to the requirements of the American Bureau of Shipping. Ladder in the centerline fwd void was wasted and not connected at the bottom edge. Crop/renew ladder base.
2024-10-09 | 8016771 | Sector New Orleans | 953419 | Official Number (U.S.) | BUNKER KING | Towing Vessel | UNITED STATES |  |  |  | 13 - Propulsion and Auxiliary Machinery | 13101 - Propulsion main engine | 60 - Rectify deficiencies prior to movement | Machinery and electrical systems must be designed and maintained to provide for safe operation of the towing vessel and safety of persons on board under normal and emergency conditions. Vessel report loss of Starboard Propeller due to fractured shaft. Vessel authorized to transit per provided transit plan and effect permanent repairs to the satisfaction of MI's.
2024-10-09 | 8017051 | Marine Safety Unit Morgan City | 1254981 | Official Number (U.S.) | CHEM 1225 | Barge | UNITED STATES |  |  |  | 02 - Structural Conditions | 02199 - Other (Structural condition) | 10 - Deficiency Rectified | Vessels that operate in fresh water at least six months in every 12 month period since the last drydock examination must be examined in accordance with the intervals set forth in table 31.10-2l(b). Vessel missed issued drydock date for inspection. 46CFR31.10-21(2)
2024-10-09 | 8026390 | Marine Safety Unit Savannah | 1073261 | Official Number (U.S.) | EMERALD PRINCESS II | Passenger Ship | UNITED STATES |  |  |  | 99 - Other | 99101 - Other (Safety in general) | 705 - Other - as specified | In response to your requested extension to repairs: You have been granted a 45-day extension to conduct repairs by Diversified Fabricators and Erectors in Brunswick, GA. A repair proposal must be submitted to MSU Savannah for review. After approval, coordinate with the local marine inspector during critical repair stages, including crop out and renewal, fit-up, and final weld, along with any other necessary oversight. All other dry dock items should be managed with Sector Charleston. A vessel that is exposed to salt water more than three months in any 12 month period since the last examination must undergo a drydock examination and an internal structural examination at least once every two years
2024-10-09 | 7964525 | Sector Los Angeles/Long Beach | 1113683 | Official Number (U.S.) | PUP | Towing Vessel | UNITED STATES |  |  |  | 07 - Fire Safety | 07114 - Remote Means of control (opening,pumps,ventilation,etc.) Machinery spaces | 16 - Rectify deficiencies w/in 14 days | The valve must be operable from a safe place outside the space where the valve is installed. MI identified the port remote shut off was inoperable.
2024-10-09 | 7964525 | Sector Los Angeles/Long Beach | 1113683 | Official Number (U.S.) | PUP | Towing Vessel | UNITED STATES |  |  |  | 02 - Structural Conditions | 02108 - Electrical installations in general | 16 - Rectify deficiencies w/in 14 days | Connections and terminations must be suitable for the installed conductors, and must retain the original electrical, mechanical, flame-retarding, and where necessary, fire-resisting properties of the conductor. MI identified bilge pump wiring connected by tabs.
2024-10-09 | 7964525 | Sector Los Angeles/Long Beach | 1113683 | Official Number (U.S.) | PUP | Towing Vessel | UNITED STATES |  |  |  | 10 - Safety of Navigation | 10109 - Lights, shapes, sound-signals | 16 - Rectify deficiencies w/in 14 days | Navigational safety equipment such as radar, gyrocompass, echo depth-sounding or other sounding device, automatic dependent surveillance equipment, or navigational lighting that fails during a voyage must be repaired at the earliest practicable time. MI identified the starboard navigational light was inoperable.
2024-10-09 | 7964525 | Sector Los Angeles/Long Beach | 1113683 | Official Number (U.S.) | PUP | Towing Vessel | UNITED STATES |  |  |  | 10 - Safety of Navigation | 10109 - Lights, shapes, sound-signals | 16 - Rectify deficiencies w/in 14 days | Towing vessels must be equipped with the following equipment, as applicable to the area of operation: Search light, controllable from the vessel’s operating station and capable of illuminating objects at a distance of at least two times the length. MI Identified vessels search light was inoperable.
2024-10-09 | 8016761 | Sector Honolulu | 1108009 | Official Number (U.S.) | KAMAHELE KAI | Passenger Ship | UNITED STATES |  |  |  | 99 - Other | 99101 - Other (Safety in general) | 50 - Rectify deficiencies w/in 30 days | EAP training program: An EAP training program must be conducted for the employer's crew members and supervisory personnel. The training program must include at least the following elements: the effects and consequences of drug and alcohol use on personal health, safety, and work environment; the manifestations and behavioral cues that may indicate drug and alcohol use and abuse; and documentation of training given to crew members and the employer's supervisory personnel. Supervisory personnel must receive at least 60 minutes of training. No proof of crew members and supervisory personnel training program. Provide documentation of company employees completing the training program described above. Also, provide proof of supervisory personnel completion of required additional 60 minutes of training for reasonable suspicion training to the satisfaction of the attending marine inspector. 46 CFR 16.401(b)
2024-10-09 | 8015457 | Sector Detroit | 6918716 | IMO Number | CSL TADOUSSAC | Bulk Carrier | CANADA |  |  |  | 14 - Pollution Prevention | 14199 - Other (MARPOL Annex I) | 703 - Prior to bunkering operations | Each loading arm and each transfer pipe must not leak under static liquid pressure at least 1 1/2 times the maximum allowable working pressure and tested annually or as part of the biennial and midperiod inspections. Vessel does not test bunker lines. Before bunkering in U.S. Waters, vessel will need to provide proof of liquid pressure test of bunker lines. 33 CFR 156.170(c)(4) & 33 CFR 156.170(f)(3)
2024-10-09 | 7964520 | Sector Los Angeles/Long Beach | 1089432 | Official Number (U.S.) | CUB | Towing Vessel | UNITED STATES |  |  |  | 08 - Alarms | 08101 - General alarm | 16 - Rectify deficiencies w/in 14 days | Each towing vessel must be fitted with a general alarm that: Has installed, in the engine room and any other area where background noise makes a general alarm hard to hear, a supplemental flashing red light that is identified with a sign that reads: “Attention General Alarm—When Alarm Sounds or Flashes Go to Your Station”. MI identified no signage posted in engine room. 46 CFR 143.235(b)(3)
2024-10-09 | 8015616 | Sector Detroit | 281119 | Official Number (U.S.) | TENACIOUS | Towing Vessel | UNITED STATES |  |  |  | 02 - Structural Conditions | 02108 - Electrical installations in general | 16 - Rectify deficiencies w/in 14 days | Electrical systems and equipment must function properly and minimize system failures and fire and shock hazards. Inverter control station enclosure open and missing closure mechanism. Replace closure device.
2024-10-09 | 8012329 | Sector Boston | 1040105 | Official Number (U.S.) | HENRY LONGFELLOW | Passenger Ship | UNITED STATES |  |  |  | 11 - Life Saving Appliances | 11117 - Lifebuoys incl. provision and disposition | 16 - Rectify deficiencies w/in 14 days | Each item of lifesaving equipment determined by the marine inspector to not be in serviceable condition must be repaired or replaced. Vessel's life ring grab line was deteriorated and a section was not secured to ring buoy. Also the bulb on the waterlight affixed to the life ring was broken and not serviceable. Vessel is restricted to daytime operations until waterlight is replaced.
2024-10-09 | 8019208 | Marine Safety Detachment Homer | 504407 | Official Number (U.S.) | WILEY B | Towing Vessel | UNITED STATES |  |  |  | 18 - Maritime Labour Convention (Not Applicable to PSC Exams conducted in the U.S.) | 18299 - Other (Conditions of employment) | 50 - Rectify deficiencies w/in 30 days | Ensure there are alcohol test strips onboard for the crew.
2024-10-09 | 8015616 | Sector Detroit | 281119 | Official Number (U.S.) | TENACIOUS | Towing Vessel | UNITED STATES |  |  |  | 04 - Emergency Systems | 04104 - Low level lighting in corridors | 16 - Rectify deficiencies w/in 14 days | Sufficient lighting suitable for the marine environment must be provided within crew working and living areas. 03 exterior weather deck lights are not functioning. Replace lights.
2024-10-09 | 8016554 | Marine Safety Unit Houma | 1257515 | Official Number (U.S.) | STARFLEET GUARDIAN | Passenger Ship | UNITED STATES |  |  |  | 13 - Propulsion and Auxiliary Machinery | 13103 - Gauges, thermometers, etc | 50 - Rectify deficiencies w/in 30 days | Gauges for main engines were available at the aft operating station, but inoperable at the forward operating station.
2024-10-09 | 8019208 | Marine Safety Detachment Homer | 504407 | Official Number (U.S.) | WILEY B | Towing Vessel | UNITED STATES |  |  |  | 10 - Safety of Navigation | 10116 - Nautical publications | 50 - Rectify deficiencies w/in 30 days | Provide current Coast Pilot and Light List.
2024-10-09 | 8014414 | Sector Columbia River | 298837 | Official Number (U.S.) | ROLAND BRUSCO SR. | Towing Vessel | UNITED STATES |  |  |  | 11 - Life Saving Appliances | 11119 - Immersion suits | 705 - Other - as specified | Each towing vessel operating north of lat.32N or south of 32S must carry at least one appropriate-size immersion suit, approved under approval series 160.171, for each person on board. In addition to the immersion suits required, each watch station must have enough immersion suits to equal the number of persons normally on watch. MI found only 05 immersion suits onboard, and no immersion suits at the watch station. 06 immersion suits are required. Code 705: Vessel is limited to rivers route or voyages of 12 hours or less on a coastwise route.
2024-10-09 | 8019208 | Marine Safety Detachment Homer | 504407 | Official Number (U.S.) | WILEY B | Towing Vessel | UNITED STATES |  |  |  | 05 - Radio Communications | 05111 - Satellite EPIRB 406MHz/1.6GHz | 50 - Rectify deficiencies w/in 30 days | EPIRB was not registered with the correct UIN. Ensure EPIRB is registered correctly.
2024-10-09 | 8019208 | Marine Safety Detachment Homer | 504407 | Official Number (U.S.) | WILEY B | Towing Vessel | UNITED STATES |  |  |  | 01 - Certificates & Documentation | 01213 - Evidence of Basic Training | 50 - Rectify deficiencies w/in 30 days | Ensure crew is trained IAW 46 CFR 140.410
2024-10-09 | 8007999 | Marine Safety Unit Texas City | 686185 | Official Number (U.S.) | COLONEL | Passenger Ship | UNITED STATES |  |  |  | 11 - Life Saving Appliances | 11117 - Lifebuoys incl. provision and disposition | 16 - Rectify deficiencies w/in 14 days | Before the vessel leaves port and at all times during the voyage, each lifesaving appliance must be in working order and ready for immediate use. Lifebuoy light on starboard side main deck was found to be inoperable. Rectify deficiency prior to getting underway after sunset or within 14 days.
2024-10-09 | 8016945 | Marine Safety Unit Houma | 1159775 | Official Number (U.S.) | KOBE CHOUEST | Miscellaneous Vessel | UNITED STATES |  |  |  | 09 - Working and Living Conditions | 09209 - Electrical | 50 - Rectify deficiencies w/in 30 days | Electrical installations on vessels must ensure: protection of passengers, crew, other persons, and the vessel from electrical hazards. 01 breaker panel in the machinery space had excessive oil within the panel, another breaker panel was missing a blank and was open to contact.
2024-10-09 | 8019208 | Marine Safety Detachment Homer | 504407 | Official Number (U.S.) | WILEY B | Towing Vessel | UNITED STATES |  |  |  | 05 - Radio Communications | 05109 - VHF radio installation | 50 - Rectify deficiencies w/in 30 days | Vessel did not have valid FCC Bridge-to-Bridge Radiotelephony Certificate. Provide valid Bridge-to-Bridge Certificate. 47 CFR 80.403
2024-10-09 | 8019208 | Marine Safety Detachment Homer | 504407 | Official Number (U.S.) | WILEY B | Towing Vessel | UNITED STATES |  |  |  | 18 - Maritime Labour Convention (Not Applicable to PSC Exams conducted in the U.S.) | 18299 - Other (Conditions of employment) | 701 - Prior to carriage of passengers/cargo | Crew not enrolled in Coast Guard approved random drug testing program.
2024-10-09 | 8016945 | Marine Safety Unit Houma | 1159775 | Official Number (U.S.) | KOBE CHOUEST | Miscellaneous Vessel | UNITED STATES |  |  |  | 09 - Working and Living Conditions | 09201 - Ventilation (Working spaces) | 50 - Rectify deficiencies w/in 30 days | Vent outlets from all tanks which may emit flammable or combustible vapors, must be fitted with a single screen of corrosion-resistant wire of at least 30 by 30 mesh, or two screens of at least 20 by 20 mesh spaced not less than one-half inch (13mm) nor more than 1 1/2 inches (38mm) apart. STBD Fuel vent flame screen was not secured to the vent.
2024-10-09 | 8016945 | Marine Safety Unit Houma | 1159775 | Official Number (U.S.) | KOBE CHOUEST | Miscellaneous Vessel | UNITED STATES |  |  |  | 13 - Propulsion and Auxiliary Machinery | 13199 - Other (machinery) | 705 - Other - as specified | Design Verification and Periodic Safety test procedure documents approved by the Coast Guard must be retained aboard the vessel. Periodic Safety test procedures onboard were not CG approved. Provide CG approval within 90 days.
2024-10-09 | 8016945 | Marine Safety Unit Houma | 1159775 | Official Number (U.S.) | KOBE CHOUEST | Miscellaneous Vessel | UNITED STATES |  |  |  | 14 - Pollution Prevention | 14199 - Other (MARPOL Annex I) | 50 - Rectify deficiencies w/in 30 days | On U.S. inspected ships, oily water separating equipment and bilge alarms must be approved under 46 CFR 162.050. Vessel was not in possession of Certificate of Approval for oily water separator.
2024-10-09 | 8019208 | Marine Safety Detachment Homer | 504407 | Official Number (U.S.) | WILEY B | Towing Vessel | UNITED STATES |  |  |  | 10 - Safety of Navigation | 10199 - Other (navigation) | 50 - Rectify deficiencies w/in 30 days | Ensure navigational safety assessment is conducted IAW 46 CFR 140.635
2024-10-09 | 8019208 | Marine Safety Detachment Homer | 504407 | Official Number (U.S.) | WILEY B | Towing Vessel | UNITED STATES |  |  |  | 11 - Life Saving Appliances | 11116 - Distress flares | 50 - Rectify deficiencies w/in 30 days | Ensure vsl has six day and six night flares
2024-10-09 | 8016687 | Sector Mobile | 641076 | Official Number (U.S.) | MADISON GAIL | Passenger Ship | UNITED STATES |  |  |  | 07 - Fire Safety | 07199 - Other (fire safety) | 17 - Rectify deficiencies prior to departure | Vessels described by 46 CFR 175.110(c) must have an interconnected fire detection system in compliance with 181.450 installed in all enclosed areas where passengers and crew have routine access, including accommodation spaces and machinery spaces. Vessel did not have integrated smoke detection system. Owner to install in all necessary locations.
2024-10-09 | 8003997 | Sector New Orleans | 648256 | Official Number (U.S.) | SEA CREST | Barge | UNITED STATES | AMERICAN BUREAU OF SHIPPING |  |  | 02 - Structural Conditions | 02114 - Bulkhead -corrosion | 60 - Rectify deficiencies prior to movement | Scantling, materials, and workmanship, subdivision of cargo spaces, shall be at least equivalent to the requirements of the American Bureau of Shipping. A 1/2” hole was discovered in the subdivision bulkhead between #8 void and the void aft. Crop/renew wasted section.
2024-10-09 | 8003997 | Sector New Orleans | 648256 | Official Number (U.S.) | SEA CREST | Barge | UNITED STATES | AMERICAN BUREAU OF SHIPPING |  |  | 02 - Structural Conditions | 02112 - Hull - corrosion | 60 - Rectify deficiencies prior to movement | Scantling, materials, and workmanship, subdivision of cargo spaces, shall be at least equivalent to the requirements of the American Bureau of Shipping. A 1/4” sized hole was discovered in the #8 void bottom plating. Identify the severity of the wasted metal, crop/renew bottom plating.
2024-10-09 | 7964520 | Sector Los Angeles/Long Beach | 1089432 | Official Number (U.S.) | CUB | Towing Vessel | UNITED STATES |  |  |  | 01 - Certificates & Documentation | 01110 - Authorization for grain carriage | 10 - Deficiency Rectified | The master must ensure that all lifesaving equipment is properly maintained and ready for use at all times. MI identified unmarked expiration date of life raft hydro-static release and life raft painter line was found attached to ship preventing automatic release. 46 CFR 141.230
2024-10-09 | 7964520 | Sector Los Angeles/Long Beach | 1089432 | Official Number (U.S.) | CUB | Towing Vessel | UNITED STATES |  |  |  | 09 - Working and Living Conditions | 09208 - Protection machinery | 50 - Rectify deficiencies w/in 30 days | An exposed hazard such as gears and rotating machinery, must be protected by a cover, guard or rail. MI identified exposed rotating machinery in engine room. 46 CFR 144.820
2024-10-09 | 8012329 | Sector Boston | 1040105 | Official Number (U.S.) | HENRY LONGFELLOW | Passenger Ship | UNITED STATES |  |  |  | 18 - Maritime Labour Convention (Not Applicable to PSC Exams conducted in the U.S.) | 18299 - Other (Conditions of employment) | 50 - Rectify deficiencies w/in 30 days | The employer shall provide an Employee Assistance Program (EAP) for all crewmembers. The employer may establish the EAP as a part of its internal personnel services or the employer may contract with an entity that will provide EAP services to a crewmember. Each EAP must include education and training on drug use for crewmembers and the employer's supervisory personnel. MI observed the training and education requirements of the Employee Assistance Program to not be in compliance. Amend company policy to reflect missing requirements.
2024-10-09 | 8012329 | Sector Boston | 1040105 | Official Number (U.S.) | HENRY LONGFELLOW | Passenger Ship | UNITED STATES |  |  |  | 07 - Fire Safety | 07199 - Other (fire safety) | 16 - Rectify deficiencies w/in 14 days | Covered metal trash containers shall be provided in lounge areas. The waste receptacles found on the vessel at the time of inspection were made of a non-metal combustible material. 46 CFR 177.30-7 (d) (Existing Vessel)
2024-10-09 | 8019208 | Marine Safety Detachment Homer | 504407 | Official Number (U.S.) | WILEY B | Towing Vessel | UNITED STATES |  |  |  | 09 - Working and Living Conditions | 09298 - Other (accident prevention) | 50 - Rectify deficiencies w/in 30 days | Ensure vessel has safety and health plan onboard.
2024-10-09 | 8003997 | Sector New Orleans | 648256 | Official Number (U.S.) | SEA CREST | Barge | UNITED STATES | AMERICAN BUREAU OF SHIPPING |  |  | 03 - Water/Weathertight Conditions | 03199 - Other (load lines) | 705 - Other - as specified | Vessels subject to initial and periodic surveys shall have annual surveys, within 3 months either way of the certificate's anniversary date. Annual not endorsed. Survey is required prior to voyage beyond the boundary.
2024-10-09 | 8016738 | Sector Corpus Christi | 1239889 | Official Number (U.S.) | KIRBY 30037 | Barge | UNITED STATES |  |  |  | 06 - Cargo Operations Including Equipment | 06107 - Cargo operation | 705 - Other - as specified | Scantlings, material, and workmanship, subdivision of cargo spaces, fitting of cofferdams, and testing of tanks shall be at least equivalent to the requirements of the American Bureau of Shipping or other recognized classification society. During transfer operations, small pinhole leak was identified aft of 3" block valve on bypass pipeline. There is a temporary repair (soft patch) on the pipe. Vessel is authorized a one time discharge and transit to Southwest Shipyards in Houston to make permanent repairs to the satisfaction of the Coast Guard Marine Inspector prior to cargo operations. 46 CFR 32.60-1(a)
2024-10-09 | 8016899 | Sector San Diego | 606876 | Official Number (U.S.) | EXCALIBUR | Passenger Ship | UNITED STATES |  |  |  | 02 - Structural Conditions | 02199 - Other (Structural condition) | 50 - Rectify deficiencies w/in 30 days | Observed rotting wood at the following locations: Port side bulwark stanchion where passenger on load (Aft and at the deck; bulwark stanchion station where passenger on load (FWD near the deck line); Aft bulwark stanchion (third stanchion to the left looking aft, at the deck line). Vessel is to crop to good wood and repair.
2024-10-09 | 8010299 | Sector New Orleans | 9597343 | IMO Number | KT BIRDIE | Bulk Carrier | SINGAPORE |  | NIPPON KAIJI KYOKAI | NIPPON KAIJI KYOKAI | 11 - Life Saving Appliances | 11102 - Lifeboat inventory | 10 - Deficiency Rectified | In lieu of meeting the requirements of paragraph 1.1, cargo ships may carry: one or more free-fall lifeboats, complying with the requirements of section 4.7 of the Code. PSCO observed 04 leaking rations of water in the free-fall lifeboat.
2024-10-09 | 8003290 | Marine Safety Unit Belfast | 1267602 | Official Number (U.S.) | OTTER | Passenger Ship | UNITED STATES |  |  |  | 01 - Certificates & Documentation | CG003 - USCG Certificate of Documentation (COD) | 701 - Prior to carriage of passengers/cargo | Provide valid Certificate of Documentation. (Proof of renewal application).
2024-10-09 | 8003290 | Marine Safety Unit Belfast | 1267602 | Official Number (U.S.) | OTTER | Passenger Ship | UNITED STATES |  |  |  | 09 - Working and Living Conditions | 09108 - Lighting (Accommodation) | 50 - Rectify deficiencies w/in 30 days | Repair or replace port aft floodlight.
2024-10-09 | 8016688 | Sector Los Angeles/Long Beach | 9596272 | IMO Number | MERIDIAN EXPRESS | Tank Ship | PANAMA |  | NIPPON KAIJI KYOKAI | PANAMA | 14 - Pollution Prevention | 14107 - Oil discharge monitoring and control system | 40 - Rectify deficiencies prior to next US port after sailing foreign | Oil tankers of 150 gross tons and above shall be equipped with an oil discharge monitoring and control system (ODME). Communication system for valve control in Cargo control room and local hydraulic valve was operational one day prior, however, Chief Officer was unable to prove operation of ODME using approved test procedures during USCG examination. MARPOL/I/31.2
2024-10-09 | 8016950 | Marine Safety Unit Chicago | 264391 | Official Number (U.S.) | MENOMINEE | Barge | UNITED STATES | AMERICAN BUREAU OF SHIPPING |  |  | 02 - Structural Conditions | 02107 - Ballast, fuel and other tanks | 15 - Rectify deficiencies by next port | A survey, either general or partial, according to the circumstances, shall be made every time an accident occurs or a defect is discovered which affects the safety of the vessel or the efficacy or completeness of its lifesaving appliances, fire-fighting or other equipment, or whenever any important repairs or renewals are made. The survey shall be such as to insure that the necessary repairs or renewals have been effectively made, that the material and the workmanship of such repairs or renewals are in all respects satisfactory, and that the vessel complies in all respects with the regulations in this sub chapter. The towing vessel reported ballast water migration between PORT BT #7 and PORT BT #8. Vessel is authorized to proceed to Grand Haven, MI for further evaluation. Vessel is to provide repair plan from class to this OCMI zone prior departure from Grand Haven.
2024-10-09 | 8015838 | Sector Puget Sound | 9588005 | IMO Number | DRAGON | Bulk Carrier | BAHAMAS, THE |  | BUREAU VERITAS | BUREAU VERITAS | 09 - Working and Living Conditions | 09209 - Electrical | 10 - Deficiency Rectified | Electrical installations shall be such that the safety of passengers, crew, and ship from electrical hazards will be ensured. PSCO observed 03 loose lamp covers on generator control panel in engine room and 01 missing grounding strap in main diesel engine water cooling system. 74SOLAS(20) II-1/40.1.3
2024-10-09 | 8003290 | Marine Safety Unit Belfast | 1267602 | Official Number (U.S.) | OTTER | Passenger Ship | UNITED STATES |  |  |  | 03 - Water/Weathertight Conditions | 03103 - Railing, gangway, walkway and means for safe passage | 705 - Other - as specified | Secure ladder handrail at upper srtation where it meets upper deck railings. (No passengers allowed on upper deck until corrected).
2024-10-09 | 8015580 | Marine Safety Detachment St. Paul | 543171 | Official Number (U.S.) | UGH THE TUG | Towing Vessel | UNITED STATES |  |  |  | 13 - Propulsion and Auxiliary Machinery | 13199 - Other (machinery) | 10 - Deficiency Rectified | Machinery and electrical systems must be designed and maintained to provide for safe operation of the towing vessel and safety of persons onboard under normal and emergency conditions. Flange was discovered exposed.
2024-10-09 | 8016832 | Sector Boston | 1172378 | Official Number (U.S.) | EAGLE | Passenger Ship | UNITED STATES |  |  |  | 07 - Fire Safety | 07199 - Other (fire safety) | 50 - Rectify deficiencies w/in 30 days | Covered metal trash containers shall be provided in lounge areas. The waste receptacles found on the vessel at the time on inspection were made of a non-metal combustible material. 46 CFR 177.30-7(d)
2024-10-09 | 8016554 | Marine Safety Unit Houma | 1257515 | Official Number (U.S.) | STARFLEET GUARDIAN | Passenger Ship | UNITED STATES |  |  |  | 13 - Propulsion and Auxiliary Machinery | 13101 - Propulsion main engine | 50 - Rectify deficiencies w/in 30 days | Nonmetallic hose may be used for wet exhaust systems provided it has a wall thickness sufficient to prevent collapsing or panting, and is double clamped where practicable. A section of nonmetallic hose on the port side had to broken clamps. - 46 CFR 182.430(e)
2024-10-09 | 8003997 | Sector New Orleans | 648256 | Official Number (U.S.) | SEA CREST | Barge | UNITED STATES | AMERICAN BUREAU OF SHIPPING |  |  | 14 - Pollution Prevention | 14101 - Control of discharge | 705 - Other - as specified | Each tank vessel with a cargo capacity of 1,000 or more cubic meters (approximately 6,290 barrels), loading oil or oil residue as cargo, must have one overfill device that is permanently installed on each cargo tank and meets the requirements of this section. Alarms were inoperable during inspection. Conduct troubleshooting and make necessary repairs, and conduct testing of the system to the satisfaction of the attending Marine Inspector. Vessel is restricted from loading oil or oil residue as cargo until the above requirements are met.
2024-10-09 | 7964520 | Sector Los Angeles/Long Beach | 1089432 | Official Number (U.S.) | CUB | Towing Vessel | UNITED STATES |  |  |  | 02 - Structural Conditions | 02108 - Electrical installations in general | 16 - Rectify deficiencies w/in 14 days | Electrical components that pose an electrical hazard must be in an enclosure. MI identified bilge pump plugged in to outlet rather than hardwired in enclosure. 46 CFR 143.400
2024-10-09 | 8019208 | Marine Safety Detachment Homer | 504407 | Official Number (U.S.) | WILEY B | Towing Vessel | UNITED STATES |  |  |  | 10 - Safety of Navigation | 10109 - Lights, shapes, sound-signals | 50 - Rectify deficiencies w/in 30 days | Ensure nav lights are operational.
2024-10-09 | 8016687 | Sector Mobile | 641076 | Official Number (U.S.) | MADISON GAIL | Passenger Ship | UNITED STATES |  |  |  | 11 - Life Saving Appliances | 11118 - Lifejackets incl. provision and disposition | 16 - Rectify deficiencies w/in 14 days | Each life jacket kept in a stowage container must be readily available. Life jacket stowage on vessel requires wooden slats be broken to access. Operator to change stowage to make life jackets readily available to passengers.
2024-10-09 | 8016687 | Sector Mobile | 641076 | Official Number (U.S.) | MADISON GAIL | Passenger Ship | UNITED STATES |  |  |  | 07 - Fire Safety | 07110 - Fire fighting equipment and appliances | 16 - Rectify deficiencies w/in 14 days | Spanner wrenches must be provided where a 40 millimeter (1.5 inch) diameter firehose is required by 181.320(b). Spanner wrench missing at fire hose station. Operator to install spanner wrenches at fire station.
2024-10-09 | 8015616 | Sector Detroit | 281119 | Official Number (U.S.) | TENACIOUS | Towing Vessel | UNITED STATES |  |  |  | 99 - Other | 99101 - Other (Safety in general) | 15 - Rectify deficiencies by next port | Marine employers may form or otherwise use sponsoring organizations, or may use contractors, to conduct the random chemical testing programs required by this part. List of currently enrolled members in consortium agreement not on board. Provide confirmation of members enrolled in agreement.
2024-10-09 | 8016687 | Sector Mobile | 641076 | Official Number (U.S.) | MADISON GAIL | Passenger Ship | UNITED STATES |  |  |  | 18 - Maritime Labour Convention (Not Applicable to PSC Exams conducted in the U.S.) | 18299 - Other (Conditions of employment) | 16 - Rectify deficiencies w/in 14 days | The marine employer must have a sufficient number of alcohol testing devices readily accessible on board the vessel to determine the presence of alcohol in the system of each individual who was directly involved in the SMI. Alcohol swabs kept on board found expired. Owner to replace alcohol swabs.
2024-10-09 | 8016945 | Marine Safety Unit Houma | 1159775 | Official Number (U.S.) | KOBE CHOUEST | Miscellaneous Vessel | UNITED STATES |  |  |  | 11 - Life Saving Appliances | 11104 - Rescue boats | 50 - Rectify deficiencies w/in 30 days | Each side of each rescue boat bow must be marked in block capital letters and numbers with the name of the vessel and the name of the port required to be marked on the stern of the vessel to meet the requirements of subpart 67.123 of this chapter. Rescue boat was not marked with vessel name and hailing port.
2024-10-09 | 8016687 | Sector Mobile | 641076 | Official Number (U.S.) | MADISON GAIL | Passenger Ship | UNITED STATES |  |  |  | 13 - Propulsion and Auxiliary Machinery | 13199 - Other (machinery) | 16 - Rectify deficiencies w/in 14 days | If your vessel's Certificate of Inspection is renewed less often than annually, pressure relief valves must be checked twice every 5 years. Pressure relief valves on air tanks had no proof of last inspection or replacement. Owner to replace relief valves.
2024-10-09 | 8016832 | Sector Boston | 1172378 | Official Number (U.S.) | EAGLE | Passenger Ship | UNITED STATES |  |  |  | 11 - Life Saving Appliances | 11118 - Lifejackets incl. provision and disposition | 16 - Rectify deficiencies w/in 14 days | All vessels shall be provided with life preservers suitable for children equal to 10 percent of the total number of persons carried. One of the vessel's five child life preservers was found to have an inoperable securing clip on the strap. 46 CFR 180.25-5(a)
2024-10-09 | 8016554 | Marine Safety Unit Houma | 1257515 | Official Number (U.S.) | STARFLEET GUARDIAN | Passenger Ship | UNITED STATES |  |  |  | 13 - Propulsion and Auxiliary Machinery | 13103 - Gauges, thermometers, etc | 50 - Rectify deficiencies w/in 30 days | Gauges to indicate engine RPM, jacket water discharge temperature, and lube oil pressure must be provided for all propulsion engines on the vessel. The gauges must be readily visible at the operating station.
2024-10-09 | 8013057 | Marine Safety Unit Lake Charles | 9801081 | IMO Number | SC TAURUS | Tank Ship | HONG KONG |  | LLOYD'S REGISTER OF SHIPPING | LLOYD'S REGISTER OF SHIPPING | 09 - Working and Living Conditions | 09209 - Electrical | 40 - Rectify deficiencies prior to next US port after sailing foreign | In tankers, electrical equipment, cables, and wiring shall not be installed in hazardous locations unless it conforms with standards not inferior to these acceptable to the organization. PSCO observed damaged and exposed electrical cable, in the hazardous zone, for the forward port cargo deck lighting on top of the fan room. Forward port light shall be electrically isolated and tagged out per SMS until properly repaired. 74SOLAS(20) II-2/45.11, 40 AC
2024-10-09 | 8015457 | Sector Detroit | 6918716 | IMO Number | CSL TADOUSSAC | Bulk Carrier | CANADA |  |  |  | 03 - Water/Weathertight Conditions | 03104 - Cargo & other hatchways | 50 - Rectify deficiencies w/in 30 days | Openings above the freeboard deck and hatchways in position 1 and 2 must have weathertight hatch covers with gaskets and clamping devices. Vessels cargo hatches are not weather tight. Vessel has made temporary repairs to bring them to weather tightness and have implemented plans to affect permanent repairs during winter work. 46 CFR 92.01-5 & 46 CFR 45.145(a)
2024-10-09 | 8016761 | Sector Honolulu | 1108009 | Official Number (U.S.) | KAMAHELE KAI | Passenger Ship | UNITED STATES |  |  |  | 99 - Other | 99101 - Other (Safety in general) | 50 - Rectify deficiencies w/in 30 days | Drug testing programs required by this part must be conducted in accordance with 49 CFR part 40, Procedures for Transportation Workplace Testing Programs. This subpart summarizes the responsibilities of credentialed mariners, marine employers, MRO, SAP and other chemical testing service providers in 49 CFR part 40. The regulations in 49 CFR part 40 should be consulted to determine the specific procedures which must be established and utilized. DER is in random selection pool. Provide 1) Documentation the DER removed themselves from the random selection pool; 2) Documentation formally appointing a second DER to conduct the random selection process through the consortium for the DER in the random selection pool; or 3) Documentation of a disinterested third party to conduct the random selection process. To the satisfaction of the attending marine inspector. 46 CFR 113(a)
2024-10-09 | 8016554 | Marine Safety Unit Houma | 1257515 | Official Number (U.S.) | STARFLEET GUARDIAN | Passenger Ship | UNITED STATES |  |  |  | 13 - Propulsion and Auxiliary Machinery | 13103 - Gauges, thermometers, etc | 50 - Rectify deficiencies w/in 30 days | For each alternating current generator, a means for measuring frequency must be provided. Frequency (Hertz) meter on the main switchboard was showing intermittent operation.At each initial and subsequent inspection for certification the operator shall be prepared to test the steering systems of the vessel. The rudder angle indicators at the local steering control in the lazarette were inoperable.
2024-10-09 | 8004430 | Sector New Orleans | 510383 | Official Number (U.S.) | POINTE A LA HACHE | Passenger Ship | UNITED STATES |  |  |  | 13 - Propulsion and Auxiliary Machinery | 13199 - Other (machinery) | 16 - Rectify deficiencies w/in 14 days | Periodic Safety tests must demonstrate the proper operation of the primary and alternate controls, alarms, power sources, transfer override arrangements, interlocks, and safety controls. MI found both MDE's low L/O psi shutdown's outside of parameter IAW approved PSTPs.
2024-10-09 | 8016554 | Marine Safety Unit Houma | 1257515 | Official Number (U.S.) | STARFLEET GUARDIAN | Passenger Ship | UNITED STATES |  |  |  | 08 - Alarms | 08199 - Other (alarms) | 10 - Deficiency Rectified | A visual and audible alarm must be provided at the operating station to indicate a high-water level in each machinery space bilge. The high bilge alarm in the lazarette was inoperable when first tested. The crew replaced a bad junction to correct it on the spot.
2024-10-09 | 7982045 | Sector Los Angeles/Long Beach | 947870 | Official Number (U.S.) | CHARLY MORE | Passenger Ship | UNITED STATES |  |  |  | 05 - Radio Communications | 05199 - Other (radio communication) | 16 - Rectify deficiencies w/in 14 days | Safety Radiotelephony Certificate contains incorrect Call Sign, update Certificate.47CFR80.903
2024-10-09 | 8014999 | Sector Mobile | 9933236 | IMO Number | MAMA SARA | Bulk Carrier | PANAMA |  | NIPPON KAIJI KYOKAI | PANAMA MARITIME AUTHORITY | 07 - Fire Safety | 07124 - Maintenance of Fire protection systems | 17 - Rectify deficiencies prior to departure | Fire-fighting systems and appliances shall be keppt in good working order and readily available for immediate use. PSCO noted multiple fire fighting appliances/systems are overdue for servicieng. SOLAS 20 II-2/14.2.1.2
2024-10-09 | 8016513 | OP location-Sector Honolulu Prevention Department- Wailuku | 1193140 | Official Number (U.S.) | SANITY | Passenger Ship | UNITED STATES |  |  |  | 01 - Certificates & Documentation | 01199 - Other (certificates) | 50 - Rectify deficiencies w/in 30 days | A vessel must comply with the applicable requirements for any radio installations, including the requirements for a station license and installation certificates to be issued by the Federal Communications Commission, as set forth in 47 CFR part 80.
2024-10-09 | 8016899 | Sector San Diego | 606876 | Official Number (U.S.) | EXCALIBUR | Passenger Ship | UNITED STATES |  |  |  | 02 - Structural Conditions | 02199 - Other (Structural condition) | 16 - Rectify deficiencies w/in 14 days | Observed fasteners applied at the seams of sistered frames for steering system at the aft bulkhead. Vessel is to add thru bolts to the aft framing (sistered) adjacent to fasteners for the steering system.
2024-10-09 | 7982045 | Sector Los Angeles/Long Beach | 947870 | Official Number (U.S.) | CHARLY MORE | Passenger Ship | UNITED STATES |  |  |  | 13 - Propulsion and Auxiliary Machinery | 13101 - Propulsion main engine | 16 - Rectify deficiencies w/in 14 days | Air intake for turbo charger loose at connection point, secure piping together. 46cfr182.05(A)
2024-10-09 | 8014414 | Sector Columbia River | 298837 | Official Number (U.S.) | ROLAND BRUSCO SR. | Towing Vessel | UNITED STATES |  |  |  | 11 - Life Saving Appliances | 11117 - Lifebuoys incl. provision and disposition | 16 - Rectify deficiencies w/in 14 days | At least two lifebuoys on a towing vessel greater than 26 feet must be fitted with a floating electric water light approved unedr approval series 161.010 or 161.110. MI found only one lifebuoy with a floating light attachment. Attach floating light to second lifebuoy with at least 3 foot lanyard.
2024-10-09 | 8016761 | Sector Honolulu | 1108009 | Official Number (U.S.) | KAMAHELE KAI | Passenger Ship | UNITED STATES |  |  |  | 02 - Structural Conditions | 02199 - Other (Structural condition) | 16 - Rectify deficiencies w/in 14 days | The name of the vessel must be marked on some clearly visible exterior part of the port and starboard bow and the stern of the vessel. The hailing port of the vessel must be marked on some clearly visible exterior part of the stern of the vessel. Mark vessel name and hailing port on stern of vessel to the satisfaction of the attending marine inspector. 46 CFR 67.123(a)
2024-10-09 | 8016761 | Sector Honolulu | 1108009 | Official Number (U.S.) | KAMAHELE KAI | Passenger Ship | UNITED STATES |  |  |  | 10 - Safety of Navigation | 10109 - Lights, shapes, sound-signals | 16 - Rectify deficiencies w/in 14 days | A power-driven vessel of less than 12 meters in length may, in lieu of the lights prescribed in paragraph (a) of this Rule, exhibit an all-round white light and sidelights. Vessel exhibits an all-round white light and a white stern light, which is not permitted under Navigation Rule 23. Arrange vessels navigation lights to meet prescribed lights under this rule to the satisfaction of the attending Marine Inspector. 33 CFR 83.23(d)
2024-10-09 | 8016761 | Sector Honolulu | 1108009 | Official Number (U.S.) | KAMAHELE KAI | Passenger Ship | UNITED STATES |  |  |  | 10 - Safety of Navigation | 10109 - Lights, shapes, sound-signals | 16 - Rectify deficiencies w/in 14 days | All vessels must have navigation lights that are in compliance with the applicable sections of the International and Inland Navigation Rules. Vessel does not have an anchor light independent of the navigation lights. Provide anchor meeting the requirements of 33 CFR 83.30 to the satisfaction of the attending marine inspector. 46 CFR 183.420
2024-10-09 | 8016761 | Sector Honolulu | 1108009 | Official Number (U.S.) | KAMAHELE KAI | Passenger Ship | UNITED STATES |  |  |  | 04 - Emergency Systems | 04109 - Fire drills | 701 - Prior to carriage of passengers/cargo | At each initial and subsequent inspection for certification, the marine inspector may require that a fire drill be held under simulated emergency conditions to be specified by the inspector. Fire drill not conducted. Conduct satisfactory fire drill in the presence of the attending marine inspector. 46 CFR 176.810(d)
2024-10-09 | 8016761 | Sector Honolulu | 1108009 | Official Number (U.S.) | KAMAHELE KAI | Passenger Ship | UNITED STATES |  |  |  | 04 - Emergency Systems | CG004 - Man Overboard Drill (MOB) | 701 - Prior to carriage of passengers/cargo | At each initial and subsequent inspection for certification, the marine inspector may require that an abandon ship or man overboard drill be held under simulated emergency conditions specified by the inspector. Man overboard drill not conducted. Conduct satisfactory man overboard drill in the presence of the attending marine inspector. 46 CFR 176.808(g)
2024-10-09 | 8015457 | Sector Detroit | 6918716 | IMO Number | CSL TADOUSSAC | Bulk Carrier | CANADA |  |  |  | 14 - Pollution Prevention | 14199 - Other (MARPOL Annex I) | 50 - Rectify deficiencies w/in 30 days | In every case, the Administration uncerned shall fully guarantee the completeness and efficiency of the survey and shall undertake to ensure the necessary arrangements to satisfy the obligation. IOPP states vessel is equipped with both filtration and monitoring system IAW MEPC.60(33) and MEPC.107(49). Vessel's filtration system is MEPC.60(33) and monitoring is MEPC.107(49). IOPP should clarify which IMO resolution is correct. MARPOL ANNEX I REG 6.3.4
2024-10-09 | 8016554 | Marine Safety Unit Houma | 1257515 | Official Number (U.S.) | STARFLEET GUARDIAN | Passenger Ship | UNITED STATES |  |  |  | 09 - Working and Living Conditions | 09198 - Other (crew and accommodation) | 50 - Rectify deficiencies w/in 30 days | Owners and operators of applicable vessels must establish a master key control system and related provisions for use of master keys, and record keeping. Vessel does not currently have a master key control system. 46 USC 3106(a)
2024-10-09 | 8016801 | Marine Safety Unit Duluth | 573682 | Official Number (U.S.) | JAMES R. BARKER | Bulk Carrier | UNITED STATES | AMERICAN BUREAU OF SHIPPING |  |  | 13 - Propulsion and Auxiliary Machinery | 13199 - Other (machinery) | 705 - Other - as specified | A crack was discovered (during a routine dive survey) on the STBD tailshaft located approx. 1.5" FWD of the strut. Crack extends approx. 90 degrees around the circumference of the 19" dia. shaft. Crack is rusty in appearance and does not appear to be progressive. Vessel reports no associated abnormal vibrations or operational anomalies with this system. Vessel is authorized to transit from Two Harbors, MN to Indiana Harbor, IN for taconite offload; and then proceed to Sturgeon Bay, WI for repairs in drydock. Vessel may utilize the STBD shaft on a limited basis during transit through restricted waters to enhance maneuverability. While transiting the open-lakes vessel may operate on the PORT shaft only. Master's transit plan has been approved. Vessel must also utilize assist tugs during navigation through restricted waters to include approaches to Indiana Harbor and Sturgeon Bay. Vessel to closely monitor CPP hydraulic fluid levels for any potential leakage during transit. STBD tailshaft must be repaired and/or replaced, as original, to the satisfaction of USCG and ABS IAW ABS Rules for Vessels in Great Lakes Service, prior to returning to normal operations.
2024-10-09 | 8014999 | Sector Mobile | 9933236 | IMO Number | MAMA SARA | Bulk Carrier | PANAMA |  | NIPPON KAIJI KYOKAI | PANAMA MARITIME AUTHORITY | 09 - Working and Living Conditions | 09128 - Provisions quantity | 17 - Rectify deficiencies prior to departure | Ships shall have on board food and water supplies which, having regard to the size of the crew and the duration and nature of the voyage, are suitable in respect of quantity, nutritive value, quality and variety. PSCO observed the vessel did not have enough food on board for intended 20 day voyage from Mobile to Italy. ILO 147/46USC70002
2024-10-09 | 8016761 | Sector Honolulu | 1108009 | Official Number (U.S.) | KAMAHELE KAI | Passenger Ship | UNITED STATES |  |  |  | 05 - Radio Communications | 05199 - Other (radio communication) | 16 - Rectify deficiencies w/in 14 days | A vessel must comply with the applicable requirements for any radio and Electronic Position Indicating Radiobeacon (EPIRB) installations, including the requirements for a station license and installation certificates to be issued by the Federal Communications Commission, as set forth in 47 CFR part 80. Neither the captain or the crew member aboard had a marine radio operators permit. Provide a marine operators permit to the satisfaction of the attending marine inspector. 46 CFR 184.502
2024-10-09 | 8015616 | Sector Detroit | 281119 | Official Number (U.S.) | TENACIOUS | Towing Vessel | UNITED STATES |  |  |  | 07 - Fire Safety | 07110 - Fire fighting equipment and appliances | 10 - Deficiency Rectified | Portable and semi-portable fire extinguishers must be inspected, maintained, and tested in accordance with the inspection, maintenance procedures, and hydrostatic pressure tests required by Chapters 7 and 8 of NFPA 10. Portable fire extinguishers not inspected monthly. Inspect and record monthly.
2024-10-09 | 8015616 | Sector Detroit | 281119 | Official Number (U.S.) | TENACIOUS | Towing Vessel | UNITED STATES |  |  |  | 04 - Emergency Systems | 04109 - Fire drills | 10 - Deficiency Rectified | The master of a towing vessel must ensure that each crewmember participates in fire-fighting drills monthly. Drills not completed monthly. Complete monthly drills.
2024-10-09 | 8015616 | Sector Detroit | 281119 | Official Number (U.S.) | TENACIOUS | Towing Vessel | UNITED STATES |  |  |  | 99 - Other | 99101 - Other (Safety in general) | 10 - Deficiency Rectified | The owner or managing operator must implement procedures to identify and mitigate health and safety hazards, including: sanitation and food handling, noise. Maggot infestation found in crew refrigerator. Noise protection disregarded and not utilized. Implement measures to provide sanitation for crew and noise protection.
2024-10-09 | 8015616 | Sector Detroit | 281119 | Official Number (U.S.) | TENACIOUS | Towing Vessel | UNITED STATES |  |  |  | 99 - Other | 99101 - Other (Safety in general) |  | The marine employer must have a sufficient number of alcohol testing devices readily accessible on board the vessel to determine the presence of alcohol. Test strips expired. Replace strips.
2024-10-09 | 8015616 | Sector Detroit | 281119 | Official Number (U.S.) | TENACIOUS | Towing Vessel | UNITED STATES |  |  |  | 13 - Propulsion and Auxiliary Machinery | 13103 - Gauges, thermometers, etc | 50 - Rectify deficiencies w/in 30 days | The following systems must be equipped with gauges at the machinery location: Auxiliary generator engine lubricating oil pressure and auxiliary generator engine RPM. AC generator missing RPM gauge. Install gauge.
2024-10-09 | 8019208 | Marine Safety Detachment Homer | 504407 | Official Number (U.S.) | WILEY B | Towing Vessel | UNITED STATES |  |  |  | 05 - Radio Communications | 05109 - VHF radio installation | 50 - Rectify deficiencies w/in 30 days | Vessel did not have valid FCC station license. Provide valid FCC station license. 47 CFR 80.403
2024-10-10 | 8005035 | Sector Southeastern New England | 1066694 | Official Number (U.S.) | HERON | Passenger Ship | UNITED STATES |  |  |  | 11 - Life Saving Appliances | 11118 - Lifejackets incl. provision and disposition | 16 - Rectify deficiencies w/in 14 days | Each life jacket must be marked with Type I retroreflective material approved in 46 CFR 164.018 or other standard specified by the Commandant. 6 adult life jackets need retroreflective tape replaced.
2024-10-10 | 8017121 | OP location-Sector Honolulu Prevention Department- Wailuku | 1294435 | Official Number (U.S.) | TRILOGY V | Passenger Ship | UNITED STATES |  |  |  | 07 - Fire Safety | 07113 - Fire pumps and its pipes | 50 - Rectify deficiencies w/in 30 days | On a vessel of more than 65 feet in length carrying more than 49 passengers, the minimum capacity of the fire pump must be 50 gallons per minute at a pressure on not less than 60 PSI at the pump outlet. Fire pump pressure is adequate providing 50 gallons per minute but the fire outlet pressure gauge attachment point requires maintenance for accurate 60psi reading. 46 CFR 181.300
2024-10-10 | 8017545 | Marine Safety Unit Houma | 9580247 | IMO Number | KLEONIKI | Bulk Carrier | MARSHALL ISLANDS | NIPPON KAIJI KYOKAI |  | PANAMA MARITIME AUTHORITY | 11 - Life Saving Appliances | 11104 - Rescue boats | 17 - Rectify deficiencies prior to departure | Before the ship leaves port and at all times during the voyage, all life-saving appliances shall be in working order and ready for immediate use. Vessel's rescue boat has a damaged outboard engine causing the rescue boat to be inoperable. SOLAS 74 (2020 CONS. ED) III/20.2 17bc
2024-10-10 | 8017352 | Sector Columbia River | 1236505 | Official Number (U.S.) | AMERICAN PRIDE | Passenger Ship | UNITED STATES |  |  |  | 13 - Propulsion and Auxiliary Machinery | 13101 - Propulsion main engine | 60 - Rectify deficiencies prior to movement | Propulsion machinery must be suitable in type and design for the propulsion requirements of the hull and capable of operating at constant marine load. The main engines shut down unexpectedly while underway. Trouble shoot the system and provide technician report describing the cause and actions taken to correct.
2024-10-10 | 8016806 | Sector Boston | 1112203 | Official Number (U.S.) | ISLAND TIME | Passenger Ship | UNITED STATES |  |  |  | 11 - Life Saving Appliances | 11118 - Lifejackets incl. provision and disposition | 16 - Rectify deficiencies w/in 14 days | Each child size life jacket must be stowed in a location that is appropriately marked and separated from adult life jackets. Child life jackets were stowed in the same compartment as adult jackets with no separation. Stow separately or create physical barrier between adult and child life jackets.
2024-10-10 | 8005035 | Sector Southeastern New England | 1066694 | Official Number (U.S.) | HERON | Passenger Ship | UNITED STATES |  |  |  | 01 - Certificates & Documentation | 01104 - Cargo Ship Safety Radio (including exemption) | 16 - Rectify deficiencies w/in 14 days | FCC Radiosafety Telephony Certs were expired. Renew. 47 CFR 80
2024-10-10 | 8005035 | Sector Southeastern New England | 1066694 | Official Number (U.S.) | HERON | Passenger Ship | UNITED STATES |  |  |  | 11 - Life Saving Appliances | 11118 - Lifejackets incl. provision and disposition | 10 - Deficiency Rectified | Adult and children's life jackets were not properly separated. Properly stow life jackets to ensure adult and children's life jackets are easily identifiable.
2024-10-10 | 8005035 | Sector Southeastern New England | 1066694 | Official Number (U.S.) | HERON | Passenger Ship | UNITED STATES |  |  |  | 11 - Life Saving Appliances | 11118 - Lifejackets incl. provision and disposition | 10 - Deficiency Rectified | Stowage of adult and children's life jackets was not properly marked.
2024-10-10 | 8017741 | Marine Safety Unit Belfast | 1119965 | Official Number (U.S.) | SACHEM | Passenger Ship | UNITED STATES |  |  |  | 05 - Radio Communications | 05199 - Other (radio communication) | 705 - Other - as specified | Missing FCC safety certificate.
2024-10-10 | 8005035 | Sector Southeastern New England | 1066694 | Official Number (U.S.) | HERON | Passenger Ship | UNITED STATES |  |  |  | 02 - Structural Conditions | 02108 - Electrical installations in general | 10 - Deficiency Rectified | 3 dead end wires in stbd life jacket space need to be removed/properly secured
2024-10-10 | 8016806 | Sector Boston | 1112203 | Official Number (U.S.) | ISLAND TIME | Passenger Ship | UNITED STATES |  |  |  | 07 - Fire Safety | 07199 - Other (fire safety) | 16 - Rectify deficiencies w/in 14 days | Waste receptacles must be constructed of noncombustible materials with no openings in the sides or bottom. Trash cans on board were constructed of combustible materials. Replace trash cans with noncombustible equivalents.
2024-10-10 | 8005035 | Sector Southeastern New England | 1066694 | Official Number (U.S.) | HERON | Passenger Ship | UNITED STATES |  |  |  | 02 - Structural Conditions | 02108 - Electrical installations in general | 10 - Deficiency Rectified | Wire run box needs to be secured in port chain locker
2024-10-10 | 8005035 | Sector Southeastern New England | 1066694 | Official Number (U.S.) | HERON | Passenger Ship | UNITED STATES |  |  |  | 10 - Safety of Navigation | 10109 - Lights, shapes, sound-signals | 16 - Rectify deficiencies w/in 14 days | Stern light inoperable. Vessel restricted to daylight ops only.
2024-10-10 | 8017205 | Sector Houston/Galveston | 1247528 | Official Number (U.S.) | CBR 2306 | Barge | UNITED STATES |  |  |  | 01 - Certificates & Documentation | CG001 - Certificate of Inspection (COI) | 701 - Prior to carriage of passengers/cargo | To maintain a valid Certificate of Inspection, you must complete your annual and period inspections within the periods specified in 31.10-17(a)and(b) and your Certificate of Inspection must be endorsed. Sector Houston-Galveston Marine Inspectors attended the CBR 2306 for a scheduled Annual Inspection on 16OCT24. Marine Inspectors found the barge to be 4 days over its 3 month window for inspection warranting removal of the barge's invalid COI. After discovery of the deficiency, a COI inspection was conducted in lieu of an Annual inspection on 16OCT24. Receipt of the new COI shall be acknowledged by a Coast Guard MI prior to cargo operations.46 CFR 31.10-17a
2024-10-10 | 8017738 | Marine Safety Unit Belfast | 1194637 | Official Number (U.S.) | SUTTON | Passenger Ship | UNITED STATES |  |  |  | 05 - Radio Communications | 05199 - Other (radio communication) | 705 - Other - as specified | FCC station and safety certificate missing, update to valid certificates.
2024-10-10 | 8005035 | Sector Southeastern New England | 1066694 | Official Number (U.S.) | HERON | Passenger Ship | UNITED STATES |  |  |  | 03 - Water/Weathertight Conditions | 03199 - Other (load lines) | 10 - Deficiency Rectified | Old wire run hole in fwd stbd void needs to be sealed
2024-10-10 | 8016806 | Sector Boston | 1112203 | Official Number (U.S.) | ISLAND TIME | Passenger Ship | UNITED STATES |  |  |  | 02 - Structural Conditions | 02110 - Beams, frames, floors-op. damage | 701 - Prior to carriage of passengers/cargo | Whenever damage or deterioration to structural members is discovered, the cognizant OCMI may require the vessel to effect permanent repairs. The hydraulic steering ram support bracket has a popped weld where it meets the tank room bulkhead.
2024-10-10 | 8016859 | Sector Puget Sound | 9614141 | IMO Number | MAJESTIC PRINCESS | Passenger Ship | UNITED KINGDOM | LLOYD'S REGISTER OF SHIPPING |  |  | 07 - Fire Safety | 07109 - Fixed fire extinguishing installation | 10 - Deficiency Rectified | Passenger ships carrying more than 36 passengers shall be equipped with automatic sprinkler of an approved type complying with the requirements of the Fire Safety Systmes Code in all control stations, accommodationa nd service spaces, inclusing corridors and stairways. PSCO observed items in rope storage locker number 5002 stacked above the height of the high-pressure water mist nozzles. 74SOLAS20 II-2/10.6.1.1
2024-10-10 | 8016859 | Sector Puget Sound | 9614141 | IMO Number | MAJESTIC PRINCESS | Passenger Ship | UNITED KINGDOM | LLOYD'S REGISTER OF SHIPPING |  |  | 07 - Fire Safety | 07111 - Personal equipment for fire safety | 50 - Rectify deficiencies w/in 30 days | A minimum of two two-way radiotelephone apparatus for each fire party for fire-fighter's communication shall be carried on board. Those two-way portable radiotelephones shall be of an explosion-proof type or intrinsically safe. PSCO observed fire teams equipped with Motorola DP4400e radios. Label states that radio is intrinsically safe when used with Motorolla PMNN4489A. the actual battery in use was found to be Cutrate Batteries P/N M4121H1-A. At the time of exam no objective evidence was available onboard showing the athis battery model maintains the intrinsically safe capability of the radios. 74SOLAS20 II-2/10.10.4 - 50ac
2024-10-10 | 8016329 | Sector Long Island Sound | 545979 | Official Number (U.S.) | THAMESHIP | Towing Vessel | UNITED STATES |  |  |  | 01 - Certificates & Documentation | 01305 - Log-books/compulsory entries | 17 - Rectify deficiencies prior to departure | Re: Items to be recorded in logbook. Vessel logbook is missing entries for drills (when, what and who), and navigation assessment prior to getting underway. Ensure drills and assessment is logged prior to next trip, and record in vessel logbook. 46 CFR 140.915
2024-10-10 | 8017732 | Sector Charleston | 1312033 | Official Number (U.S.) | MISSOURI EXPRESS | General Dry Cargo Ship | UNITED STATES |  | AMERICAN BUREAU OF SHIPPING |  | 11 - Life Saving Appliances | 11117 - Lifebuoys incl. provision and disposition | 50 - Rectify deficiencies w/in 30 days | Lifebuoys with lights and those with lights and smoke signals shall be equally distributed on both sides of the ship and shall not be the lifebuoys provided with lifelines in compliance with the requirements of paragraph 1.2. Vessel had no less than 02 lifebuoys with both lights and lifelines. 74 SOLAS (20 Cons) III/ 7.1.3
2024-10-10 | 8017121 | OP location-Sector Honolulu Prevention Department- Wailuku | 1294435 | Official Number (U.S.) | TRILOGY V | Passenger Ship | UNITED STATES |  |  |  | 07 - Fire Safety | 07106 - Fire detection and alarm system | 10 - Deficiency Rectified | All fiber reinforced plastic vessels constructed with general purpose resins must be fitted with a smoke activated fire detection system of an approved type installed in accordance with 76.27 in subchapter H of this chapter in accommodation spaces and service spaces. Vessel does not a have smoke activated fire detection system for required spaces. Provide smoke activated fire detection system and install to the satisfaction of the attending marine inspector. Vessel operator intends to submit special consideration for interconnected fire detection and alarm system. 46 CFR 177.410(c)(3)(ii)
2024-10-10 | 8016806 | Sector Boston | 1112203 | Official Number (U.S.) | ISLAND TIME | Passenger Ship | UNITED STATES |  |  |  | 11 - Life Saving Appliances | 11135 - Maintenance of Life Saving Appliances | 16 - Rectify deficiencies w/in 14 days | Each item of lifesaving equipment determined by the marine inspector to not be in serviceable condition must be repaired or replaced. Two of the three floating electric waterlights attached to life floats were fraying and UV-damaged. Replace damaged lanyards.
2024-10-10 | 8017121 | OP location-Sector Honolulu Prevention Department- Wailuku | 1294435 | Official Number (U.S.) | TRILOGY V | Passenger Ship | UNITED STATES |  |  |  | 02 - Structural Conditions | 02110 - Beams, frames, floors-op. damage | 50 - Rectify deficiencies w/in 30 days | The construction and arrangement of a vessel must allow the safe operation of the vessel in accordance with the terms of its certificate of Inspection. Port side fresh water tank fiberglass frame support damaged. Require repair and replacement. 46 CFR 177.100
2024-10-10 | 8005035 | Sector Southeastern New England | 1066694 | Official Number (U.S.) | HERON | Passenger Ship | UNITED STATES |  |  |  | 11 - Life Saving Appliances | 11118 - Lifejackets incl. provision and disposition | 10 - Deficiency Rectified | 1 adult lifejacket was no longer serviceable. Passenger count reduced by 1 till lifejacket is replaced.
2024-10-10 | 8016806 | Sector Boston | 1112203 | Official Number (U.S.) | ISLAND TIME | Passenger Ship | UNITED STATES |  |  |  | 11 - Life Saving Appliances | 11135 - Maintenance of Life Saving Appliances | 16 - Rectify deficiencies w/in 14 days | [Life floats] with plastic foam buoyancy must have a plastic foam body with an external protective covering. The external protective covering for one of the life floats was worn and punctured in multiple locations. Repair covering or replace life float.
2024-10-10 | 8017594 | Sector Delaware Bay | 9302956 | IMO Number | CMA CGM BEIRA | General Dry Cargo Ship | MALTA |  | DNV | DNV | 10 - Safety of Navigation | 10113 - Automatic Identification System (AIS) | 40 - Rectify deficiencies prior to next US port after sailing foreign | AIS SHALL PROVIDE AUTOMATICALLY TO APPROPRIATELY EQUIPPED SHORE STATIONS, OTHER SHIPS AND AIRCRAFT INFORMATION, INCLUDING THE SHIP'S IDENTITY, TYPE, POSITION, COURSE, SPEED, NAVIGATIONAL STATUS AND OTHER SAFETY-RELATED INFORMATION. VESSELS AIS IS TRANSMITTING INCORRECT VOYAGE RELATED DATA. 74 SOLAS (20) V/19.2.4.5
2024-10-10 | 8012724 | Sector Virginia | 633594 | Official Number (U.S.) | ALEXANDER DUFF | Towing Vessel | UNITED STATES |  |  |  | 13 - Propulsion and Auxiliary Machinery | 13108 - Operation of machinery | 16 - Rectify deficiencies w/in 14 days | An exposed hazard such as gears and rotating machinery, must be protected by a cover, guard or rail. Port generator's drive belt was not covered by a guard. 46 CFR 144.820
2024-10-10 | 8016806 | Sector Boston | 1112203 | Official Number (U.S.) | ISLAND TIME | Passenger Ship | UNITED STATES |  |  |  | 03 - Water/Weathertight Conditions | 03105 - Covers (hatchway-, portable-, tarpaulins, etc.) | 16 - Rectify deficiencies w/in 14 days | A hatch cover must have securing devices. During the course of the inspection, a dog on the midships Freeman hatch to the lazarette broke off. Repair or replace hatch.
2024-10-10 | 8005035 | Sector Southeastern New England | 1066694 | Official Number (U.S.) | HERON | Passenger Ship | UNITED STATES |  |  |  | 13 - Propulsion and Auxiliary Machinery | 13104 - Bilge pumping arrangements | 10 - Deficiency Rectified | High water alarm in port middle space inoperable.
2024-10-10 | 8017163 | Sector New Orleans | 1090735 | Official Number (U.S.) | MISS LINDSAY | Passenger Ship | UNITED STATES |  |  |  | 05 - Radio Communications | 05101 - Distress messages: obligations and procedures | 16 - Rectify deficiencies w/in 14 days | The master and crew of a vessel will be familiar with the content of and have mounted at the operating station, emergency instructions containing the actions to be taken in the event of fire, heavy weather, or man overboard conditions. MI observed the emergency instructions mounted at the operating station did not have the correct vessel's name. 46 CFR 185.510 16C
2024-10-10 | 8009256 | Sector Los Angeles/Long Beach | 1247500 | Official Number (U.S.) | MARMAC 304 | Miscellaneous Vessel | UNITED STATES |  |  |  | 13 - Propulsion and Auxiliary Machinery | 13199 - Other (machinery) | 16 - Rectify deficiencies w/in 14 days | Every system, which may be exposed to pressures higher than the system's maximum allowable working pressure, must be safeguarded by appropriate relief devices. Relief valve attached to the piping system on the aft ballast system is leaking while pressurized.
2024-10-10 | 8000496 | Marine Safety Unit Lake Charles | 636173 | Official Number (U.S.) | MR LANDON | Towing Vessel | UNITED STATES |  |  |  | 13 - Propulsion and Auxiliary Machinery | 13101 - Propulsion main engine | 16 - Rectify deficiencies w/in 14 days | Piping and machinery components that exceed 220 °C (428 °F), including fittings, flanges, valves, exhaust manifolds, and turbochargers, must be insulated. Port main diesel engine was found with no exhaust lagging on the turbo charger. Install lagging on turbo.
2024-10-10 | 8017133 | Sector New Orleans | 1169863 | Official Number (U.S.) | SPIRIT | Towing Vessel | UNITED STATES |  |  |  | 13 - Propulsion and Auxiliary Machinery | 13101 - Propulsion main engine | 60 - Rectify deficiencies prior to movement | Propulsion machinery, including main engines, reduction gears, shafting, bearings, and electrical equipment and systems, must be suitable for route and service. Vessel reported loss of STBD main engine resulting in a reduction in propulsion. Provide TPO report attesting to suitability for intended route and service.
2024-10-10 | 8017204 | Sector Detroit | 638111 | Official Number (U.S.) | WARNER SUPPLY | Barge | UNITED STATES |  |  |  | 11 - Life Saving Appliances | 11199 - Other (life saving) | 705 - Other - as specified | Ring Lifebouy name missing. Re-stencil name of vessel
2024-10-10 | 8017204 | Sector Detroit | 638111 | Official Number (U.S.) | WARNER SUPPLY | Barge | UNITED STATES |  |  |  | 06 - Cargo Operations Including Equipment | 06199 - Other (cargo) | 705 - Other - as specified | Cargo hose not labeled. Label or remove hose from vessel.
2024-10-10 | 8000496 | Marine Safety Unit Lake Charles | 636173 | Official Number (U.S.) | MR LANDON | Towing Vessel | UNITED STATES |  |  |  | 11 - Life Saving Appliances | 11118 - Lifejackets incl. provision and disposition | 10 - Deficiency Rectified | Lifejackets must have the following attachments and fittings: Each lifejacket must have a lifejacket light approved under approval series 161.012 or 161.112 securely attached to the front shoulder area of the lifejacket. 03 lifejackets were found with expired lights. Vessel crew replaced lights with approved lights that were on board.
2024-10-10 | 8000496 | Marine Safety Unit Lake Charles | 636173 | Official Number (U.S.) | MR LANDON | Towing Vessel | UNITED STATES |  |  |  | 11 - Life Saving Appliances | 11110 - Stowage and provision of liferafts | 10 - Deficiency Rectified | Survival craft and stowage locations must be marked in accordance with the requirements of §§ 199.176 and 199.178 of this chapter. The number of persons for which the boat is equipped must be clearly marked in permanent characters. Life float was found with no number of persons marked. Crew marked 6 persons as shown on nameplate on the lifefloat.
2024-10-10 | 8000496 | Marine Safety Unit Lake Charles | 636173 | Official Number (U.S.) | MR LANDON | Towing Vessel | UNITED STATES |  |  |  | 11 - Life Saving Appliances | 11110 - Stowage and provision of liferafts | 10 - Deficiency Rectified | Each life float and rigid buoyant apparatus must be fitted with a lifeline, pendants, a painter, and floating electric water light approved under approval series 161.010. Water light had unapproved battery as per manufacturer's instructions. Crew replaced with properly approved battery.
2024-10-10 | 8004060 | Sector Virginia | 951960 | Official Number (U.S.) | RESTIN' EASY II | Passenger Ship | UNITED STATES |  |  |  | 03 - Water/Weathertight Conditions | 03105 - Covers (hatchway-, portable-, tarpaulins, etc.) | 50 - Rectify deficiencies w/in 30 days | A hatch exposed to the weather must be watertight. The aft hatch gasket must be replaced due to deterioration. 46 CFR 179.360(a)
2024-10-10 | 8008146 | Marine Safety Unit Paducah | 1231791 | Official Number (U.S.) | LORI BLOCKER | Towing Vessel | UNITED STATES |  |  |  | 07 - Fire Safety | 07115 - Fire-dampers | 17 - Rectify deficiencies prior to departure | Means must be provided for stopping each fan in a ventilation system serving machinery spaces and for closing, in case of fire, each doorway, ventilator, and annular space around funnels and other openings into such spaces. There is a missing louver on the starboard engine exhaust ventilation fire damper. Make repairs to the satisfaction of a Coast Guard Marine Inspector. The vessel's TPO has the ability to clear this deficiency with notification to the local OCMI within 72-hrs in accordance with CG-CVC Policy Letter 17-10. 46 CFR 144.605
2024-10-10 | 8016987 | Sector San Francisco | 501267 | Official Number (U.S.) | CASSIE LIND | Towing Vessel | UNITED STATES |  |  |  | 02 - Structural Conditions | 02117 - Decks - corrosion | 705 - Other - as specified | The examination must address the items in § 137.330 as applicable, and must include a visual examination of the external structure of the vessel to confirm that the condition is properly maintained. Observed overhead wastage on port side of engine room located on either side of 1st overhead stringer forward of fuel tank, approximately 12” inboard of the side shell. Opposite side of wastage is located on the weather deck and appears to be within a closed portion of bulwark. Repair prior to next credit dry dock. 46 CFR 137.325
2024-10-10 | 8017602 | Marine Safety Unit Valdez | 972499 | Official Number (U.S.) | VALDEZ STAR | Miscellaneous Vessel | UNITED STATES |  |  |  | 04 - Emergency Systems | 04103 - Emergency, lighting, batteries and switches | 50 - Rectify deficiencies w/in 30 days | On vessels required by 112.05(a) to have temporary emergency power source, the following emergency lighting and power loads must be arranged so that they can be energized from the temporary emergency source: (f) At least one light in each space where a person may be transiting, such as public spaces, work spaces. (g) Lighting for survival craft launching, including must stations, embarkation stations, the survival craft, it launching appliances and the area of the water where it is to be launched. The passage way leading into the galley, life raft stowage area and embarkation area did not have emergency lights. 46 CFR 112.15-1 (f) & (g)
2024-10-10 | 8017163 | Sector New Orleans | 1090735 | Official Number (U.S.) | MISS LINDSAY | Passenger Ship | UNITED STATES |  |  |  | 02 - Structural Conditions | 02118 - Decks - cracking | 16 - Rectify deficiencies w/in 14 days | At each initial and subsequent inspection for certification of a vessel, the owner or managing operator shall be prepared to conduct tests and have the vessel ready for inspections of the hull structure and its appurtenances, including the inspection of all accessible parts of the exterior and interior of the hull. MI observed cracked weld in the steering compartment at the #2 PORT deck longitudinal. 46 CFR 176.802(a)(1)
2024-10-10 | 8017544 | Sector San Francisco | 9462720 | IMO Number | YM UPSURGENCE | General Dry Cargo Ship | CHINA |  | CR CLASSIFICATION SOCIETY | CR CLASSIFICATION SOCIETY | 14 - Pollution Prevention | CG006 - Ballast Water Management System (BMWS) | 40 - Rectify deficiencies prior to next US port after sailing foreign | Following installation, the master, owner, operator, agent, or person in cahrge of the vessel must properly maitain the BWMS in accordance with all manufacturer specifications. Vessel's ballast water management systm is inoperable. Vessel shall not discharge ballast water into U.S. waters.
2024-10-10 | 8009256 | Sector Los Angeles/Long Beach | 1247500 | Official Number (U.S.) | MARMAC 304 | Miscellaneous Vessel | UNITED STATES |  |  |  | 13 - Propulsion and Auxiliary Machinery | 13199 - Other (machinery) | 16 - Rectify deficiencies w/in 14 days | Valves installed on the outside of the oil tanks must be arranged with a means of manual control locally at the valve and remotely from a readily accessible and safe location. The valves do not fully close when operated remotely.
2024-10-10 | 8009256 | Sector Los Angeles/Long Beach | 1247500 | Official Number (U.S.) | MARMAC 304 | Miscellaneous Vessel | UNITED STATES |  |  |  | 13 - Propulsion and Auxiliary Machinery | 13199 - Other (machinery) | 16 - Rectify deficiencies w/in 14 days | The material, design, construction, workmanship, and arrangement of main propulsion machinery and of each auxiliary, directly connected to the engine and supplied as such, must be at least equivalent to the standards established by the ABS Marine Vessel Rules. Hydraulic leak on pressure block attached to propulsion engine in #2 Van.
2024-10-10 | 8017606 | Marine Safety Unit Saipan | 562043 | Official Number (U.S.) | CHAMORRO | Towing Vessel | UNITED STATES |  |  |  | 13 - Propulsion and Auxiliary Machinery | 13101 - Propulsion main engine | 701 - Prior to carriage of passengers/cargo | Propulsion machinery, including main engines, reduction gears, shafting, bearings, and electrical equipment and systems, must: be maintained to ensure proper operation; be suitable for route and service; and have suitable propulsion controls to provide the operator full control at each operating station. Repairs and minor alterations to existing towing vessels must be made in accordance with this part. New installations that are not replacements in kind must comply with the requirements of subpart C of this part, if applicable. The operator reported the vessel lost propulsion while underway due to the starboard main engine block fracturing. The crew reported fuel, oil, and water in the bilge. The engine was shut down and the vessel returned to the Port of Saipan. Provide a repair proposal to USCG MSU Saipan prior to the operation of the main engine. 46 CFR 143.205 (c)
2024-10-10 | 8016987 | Sector San Francisco | 501267 | Official Number (U.S.) | CASSIE LIND | Towing Vessel | UNITED STATES |  |  |  | 02 - Structural Conditions | 02101 - Closing devices/watertight doors | 16 - Rectify deficiencies w/in 14 days | Each watertight door and watertight hatch must be marked on both sides in clearly legible letters at least 25 millimeters (1 inch) high: “WATERTIGHT DOOR—KEEP CLOSED” or “WATERTIGHT HATCH—KEEP CLOSED”. Watertight doors did not have markings on both sides. Add markings to the satisfaction of the MI. 46 CFR 140.160
2024-10-10 | 8016987 | Sector San Francisco | 501267 | Official Number (U.S.) | CASSIE LIND | Towing Vessel | UNITED STATES |  |  |  | 18 - Maritime Labour Convention (Not Applicable to PSC Exams conducted in the U.S.) | 18416 - Ropes and wires | 16 - Rectify deficiencies w/in 14 days | The size, material, and condition of towlines, lines, wires, push gear, cables, and other rigging used for making up a tow or securing the towing vessel to a tow must be appropriate for: The static loads and dynamic loads expected during the intended service. Vessel’s towing wire on port side was frayed. Replace to the satisfaction of the MI. 46 CFR 140.801 (b)(2)
2024-10-10 | 8009256 | Sector Los Angeles/Long Beach | 1247500 | Official Number (U.S.) | MARMAC 304 | Miscellaneous Vessel | UNITED STATES |  |  |  | 13 - Propulsion and Auxiliary Machinery | 13101 - Propulsion main engine | 16 - Rectify deficiencies w/in 14 days | Shutoff valves of a suitable type shall be installed in the fuels supply lines, one as close to the tank as practicable. Observed fuel shutoff valve leaking diesel fuel at #4 service tank. 46 CFR 56.50-75 (b)(4)
2024-10-10 | 8017602 | Marine Safety Unit Valdez | 972499 | Official Number (U.S.) | VALDEZ STAR | Miscellaneous Vessel | UNITED STATES |  |  |  | 01 - Certificates & Documentation | 01306 - Shipboard working arrangements | 50 - Rectify deficiencies w/in 30 days | Electrical plans are required for vessel applicable to 46 CFR Sub-chapter J. Plans shall include (a) Elementary one-line wiring diagram of the power system. (d) deck wiring or schematic plans of the power system and lighting system, including symbol lists, with name and identification of each item of electric equipment. Vessel's electrical plan was missing information related to the emergency lighting. 46 CFR 110.25-1
2024-10-10 | 8009256 | Sector Los Angeles/Long Beach | 1247500 | Official Number (U.S.) | MARMAC 304 | Miscellaneous Vessel | UNITED STATES |  |  |  | 13 - Propulsion and Auxiliary Machinery | 13199 - Other (machinery) | 16 - Rectify deficiencies w/in 14 days | Each outlet or junction box must have a cover. ID’d junction boxes without covers located near #1 and #4 HPUs. 46 CFR 111.81-1
2024-10-10 | 8016987 | Sector San Francisco | 501267 | Official Number (U.S.) | CASSIE LIND | Towing Vessel | UNITED STATES |  |  |  | 02 - Structural Conditions | 02101 - Closing devices/watertight doors | 16 - Rectify deficiencies w/in 14 days | The master must ensure that all hatches, doors, and other openings designed to be watertight or weather-tight function properly. The port, aft watertight door had a crack. Repair to the satisfaction of the MI. 46 CFR 140.610 (b)
2024-10-10 | 8009256 | Sector Los Angeles/Long Beach | 1247500 | Official Number (U.S.) | MARMAC 304 | Miscellaneous Vessel | UNITED STATES |  |  |  | 13 - Propulsion and Auxiliary Machinery | 13101 - Propulsion main engine | 16 - Rectify deficiencies w/in 14 days | The inspection shall be such as to ensure that the workmanship of all parts of the vessel and its equipment is in all respects satisfactory. Observed fuel leak on #3 van priming pump. 46 CFR 91.20-15
2024-10-10 | 8009256 | Sector Los Angeles/Long Beach | 1247500 | Official Number (U.S.) | MARMAC 304 | Miscellaneous Vessel | UNITED STATES |  |  |  | 13 - Propulsion and Auxiliary Machinery | 13101 - Propulsion main engine | 16 - Rectify deficiencies w/in 14 days | No repairs or alterations affecting the safety of the vessel with regard to the hull, machinery, or equipment, shall be made without the knowledge of the Officer in Charge, Marine Inspection. Observed temporary repair on #4 van aftercooler outlet pipe and pipe must be replaced to the satisfaction of the Coast Guard. 46 CFR 91.45-1
2024-10-11 | 8009459 | Sector Honolulu | 1121896 | Official Number (U.S.) | NOA | Barge | UNITED STATES |  |  |  | 06 - Cargo Operations Including Equipment | 06199 - Other (cargo) | 701 - Prior to carriage of passengers/cargo | Where cargo pump shafts pierce gastight bulkheads, stuffing boxes with readily accessible gastight glands shall be provided. Cargo pump shafts #2 and #4 outer gastight glands worn not providing gastight boundry. Renew worn gastight glands for #2 and #4 cargo pump shaft penetrations 46 CFR 32.50-1
2024-10-11 | 8011513 | Sector Virginia | 1323674 | Official Number (U.S.) | ATLANTIC SCOUT | Passenger Ship | UNITED STATES |  |  |  | 11 - Life Saving Appliances | 11108 - Inflatable liferafts | 60 - Rectify deficiencies prior to movement | Each launching appliance and each survival craft and rescue boat on a vessel must be in good working order and ready for immediate use before the vessel leaves port and at all times when the vessel is underway. Vessel's hydrostatic release units for 02 IBAs expired in May of 2024. //46 CFR 185.700(a)//
2024-10-11 | 8017849 | Marine Safety Unit Texas City | 9857858 | IMO Number | MEDITERRANEAN VOYAGER | Tank Ship | BAHAMAS, THE | AMERICAN BUREAU OF SHIPPING | AMERICAN BUREAU OF SHIPPING | AMERICAN BUREAU OF SHIPPING | 14 - Pollution Prevention | 14107 - Oil discharge monitoring and control system | 50 - Rectify deficiencies w/in 30 days | Oil tankers of 150 gross tonnage and above shall be equipped with an oil discharge monitoring system approved by the administration. Vessel self reported and PSCO observed ODME not operational. MARPOL Annex I 31.1 50ac
2024-10-11 | 8016274 | Sector Virginia | 643832 | Official Number (U.S.) | JUSTIN | Towing Vessel | UNITED STATES |  |  |  | 11 - Life Saving Appliances | 11128 - Line-throwing appliance | 705 - Other - as specified | Vessels operating on a coastwise route greater than 3 miles from shore are required to have line throwing appliances IAW 46CFR141.385. Vessel's current life throwing appliances are expired. 46CFR141.370
2024-10-11 | 8017918 | Sector Virginia | 524416 | Official Number (U.S.) | WRIGHT | General Dry Cargo Ship | UNITED STATES | AMERICAN BUREAU OF SHIPPING |  |  | 01 - Certificates & Documentation | CG001 - Certificate of Inspection (COI) | 17 - Rectify deficiencies prior to departure | No vessel subject to inspection and certification shall be operated without a valid certificate of inspection. To maintain a valid Certificate of Inspection, you must complete your annual inspections within the periods specified in § 91.27-1 (a) and (b) Vessel's window for annual inspection closed on 31AUG24. Vessel's COI is invalid.
2024-10-11 | 8017677 | Sector New York | 9882499 | IMO Number | CMA CGM HERMES | General Dry Cargo Ship | MALTA |  | BUREAU VERITAS | BUREAU VERITAS | 13 - Propulsion and Auxiliary Machinery | 13101 - Propulsion main engine | 60 - Rectify deficiencies prior to movement | The condition of the ship and its equipment shall be maintained to conform with the provisions of the present regulations to ensure that the ship in all respects will remain fit to proceed to sea without danger to the ship or persons on board. While departing terminal, pilot gave first command and vessel had no response from engine. Tugs moored vessel back to APM Terminal. 74 SOLAS (20) I-11(a)
2024-10-11 | 8011513 | Sector Virginia | 1323674 | Official Number (U.S.) | ATLANTIC SCOUT | Passenger Ship | UNITED STATES |  |  |  | 11 - Life Saving Appliances | 11118 - Lifejackets incl. provision and disposition | 16 - Rectify deficiencies w/in 14 days | The number and identification of the items stowed inside, and their sizes, must be marked in clearly legible letters and numbers on each container for life jackets and immersion suits. Letters and numbers must be at least 50 millimeters (2 inches) high. Symbols must be at least 100 mm (4 inches) square. The markings on the life jacket stowage signs were faded and not legible. //46 CFR 185.604(f)//
2024-10-11 | 8013669 | Sector New Orleans | 9413418 | IMO Number | IOANNIS R | Bulk Carrier | LIBERIA |  | LLOYD'S REGISTER OF SHIPPING | LLOYD'S REGISTER OF SHIPPING | 07 - Fire Safety | 07105 - Fire doors/openings in fire-resisting divisions | 60 - Rectify deficiencies prior to movement | The following fire protection systems shall be kept in good order so as to ensure their required performance if a fire occurs: Structural fire protection, including fire-resisting divisions, and protection of openings and penetrations in these divisions. PSCO observed multiple tie-backs in following locations: Galley to Pantry, Pantry to Messdeck, and Crew Smoking Lounge to athwartships passageway. 74 SOLAS (AM) II-2/14.2.1.1.1, Prior to movement, Code 60ac
2024-10-11 | 8019425 | Sector Key West | 1340090 | Official Number (U.S.) | KEY LARGO TIKI TOUR | Passenger Ship | UNITED STATES |  |  |  | 03 - Water/Weathertight Conditions | 03108 - Ventilators, air pipes, casings | 50 - Rectify deficiencies w/in 30 days | Open to the atmosphere means a compartment that has at least 0.342 spuare meters of open area directly exposed to the atmosphere foe each cubic meter of net compartment volume. Gas tanks need to have more vents added for proper ventilation. Get plan from builder for Marine Inspector.
2024-10-11 | 8017992 | Sector New York | 9407354 | IMO Number | HORIZON ARMONIA | Tank Ship | LIBERIA |  | LIBERIA | LIBERIA | 99 - Other | 99102 - Other (SOLAS operational) | 40 - Rectify deficiencies prior to next US port after sailing foreign | The condition of the ship and its equipment shall be maintained to conform with the provisions of the present regulations to ensure that the ship in all respects will remain fit to proceed to sea without danger to the ship or persons on board. Vessel had a failure of the remote engine control system while enroute to Port of New York and New Jersey. Vessel was unable to carry out repairs on Maine Engine governer while in the Port of New York and New Jersey. 74 SOLAS (20) I/11(a) 40ac
2024-10-11 | 8011513 | Sector Virginia | 1323674 | Official Number (U.S.) | ATLANTIC SCOUT | Passenger Ship | UNITED STATES |  |  |  | 11 - Life Saving Appliances | 11199 - Other (life saving) | 10 - Deficiency Rectified | The master of the vessel shall ensure that each EPIRB must be tested monthly, using the integrated test circuit and output indicator, to determine that it is operative. The EPIRB test shall be logged or otherwise documented, as applicable. EPIRB tests were not conducted monthly or documented/logged. //46 CFR 185.728//
2024-10-11 | 8017846 | Marine Safety Unit Houma | 1249497 | Official Number (U.S.) | PEGGY SUE | Towing Vessel | UNITED STATES |  |  |  | 13 - Propulsion and Auxiliary Machinery | 13104 - Bilge pumping arrangements | 17 - Rectify deficiencies prior to departure | There must be an installed or portable bilge pump for emergency dewatering. Any portable pump must have sufficient hose length and pumping capability. Portable pump and hose were found not fit for the spaces they protected.
2024-10-11 | 8013669 | Sector New Orleans | 9413418 | IMO Number | IOANNIS R | Bulk Carrier | LIBERIA |  | LLOYD'S REGISTER OF SHIPPING | LLOYD'S REGISTER OF SHIPPING | 07 - Fire Safety | 07108 - Ready availability of fire fighting equipment | 60 - Rectify deficiencies prior to movement | The purpose of this regulation is to limit the fire growth potential in every space of the ship. For this purpose, the following functional requirements shall be met: Means of control for the air supply to the space shall be provided. PSCO observed pneumatic leak on fire dampener system. Request clarification from certificate issuing authority to the continuing acceptance. 74 SOLAS (AM) II-2/5.1.1, Prior to movement, Code 60ac
2024-10-11 | 8013669 | Sector New Orleans | 9413418 | IMO Number | IOANNIS R | Bulk Carrier | LIBERIA |  | LLOYD'S REGISTER OF SHIPPING | LLOYD'S REGISTER OF SHIPPING | 07 - Fire Safety | 07103 - Division - decks, bulkheads and penetrations | 60 - Rectify deficiencies prior to movement | Means of control shall be provided for opening and closure of skylights, closure of openings in funnels which normally allow exhaust ventilation and closure of ventilator dampers. PSCO observed engine room soft patch aft of pilot house found without any bolts mechanically securing the plate in place, compromising fire control boundary. Request clarification from certificate issuing authority to the continuing acceptance. 74 SOLAS (AM) II-2/5.2.2.1, Prior to movement, Code 60ac
2024-10-11 | 8017920 | Sector Virginia | 9838773 | IMO Number | USNS HARVEY MILK (T-AO-206) | Tank Ship | UNITED STATES |  |  |  | 01 - Certificates & Documentation | CG001 - Certificate of Inspection (COI) | 17 - Rectify deficiencies prior to departure | To maintain a valid Certificate of Inspection, you must complete your annual inspections within the periods specified in § 31.10-17 (a) and (b). Vessel's window for annual inspection closed on 07OCT24. Vessel's COI is invalid. 46 CFR 31.10-17(a), 17c
2024-10-11 | 8009305 | Sector Southeastern New England | 511585 | Official Number (U.S.) | ISLAND TIME | Passenger Ship | UNITED STATES |  |  |  | 01 - Certificates & Documentation | 01199 - Other (certificates) | 16 - Rectify deficiencies w/in 14 days | FCC Radiosafety Telephony Certificate expired. 47 CFR 80
2024-10-11 | 8017871 | Sector Miami | 9863118 | IMO Number | SUN PRINCESS | Passenger Ship | BERMUDA |  | BERMUDA | BERMUDA | 07 - Fire Safety | 07109 - Fixed fire extinguishing installation | 40 - Rectify deficiencies prior to next US port after sailing foreign | Passenger ships carrying more than 36 passengers shall be equipped with an automatic sprinkler of an approved type complying with the requirements of the Fire Safety Systems Code in all control stations, accommodation and service spaces, including corridors and stairways. PSCOs observed missing ampule in one of two high pressure water mist nozzles in the sauna on Deck 6/MVZ 4. 74 SOLAS 20 II-2/10.6.1.1
2024-10-11 | 8011513 | Sector Virginia | 1323674 | Official Number (U.S.) | ATLANTIC SCOUT | Passenger Ship | UNITED STATES |  |  |  | 11 - Life Saving Appliances | 11108 - Inflatable liferafts | 10 - Deficiency Rectified | Each survival craft must be stowed so that when the vessel sinks the survival craft floats free and, if inflatable, inflates automatically. The vessel's hydrostatic release units were not assembled in accordance with the manufacturer's instructions. //46 CFR 180.130(a)(2)//
2024-10-11 | 8009305 | Sector Southeastern New England | 511585 | Official Number (U.S.) | ISLAND TIME | Passenger Ship | UNITED STATES |  |  |  | 13 - Propulsion and Auxiliary Machinery | 13199 - Other (machinery) | 16 - Rectify deficiencies w/in 14 days | A vessel must be provided with an auxiliary means of steering that is of adequate strength; capable of moving the rudder from 15 degrees on one side to 15 degrees on the other side in not more than 60 seconds with vessel at one-half its maximum service speed ahead or 7 knots, whichever is greater. A suitable hand tiller may be acceptable as the auxiliary means of steering where satisfactory to cognizant OCMI. Vessel did not have its hand tiller on board. Find or replace hand tiller.
2024-10-11 | 8009305 | Sector Southeastern New England | 511585 | Official Number (U.S.) | ISLAND TIME | Passenger Ship | UNITED STATES |  |  |  | 09 - Working and Living Conditions | 09209 - Electrical | 50 - Rectify deficiencies w/in 30 days | All cable and wire must not be installed with sharp bends. Properly secure cable in forward cabin so it does not have sharp bends.
2024-10-11 | 8016851 | Sector Puget Sound | 9304253 | IMO Number | NAVIOS ASTERIKS | Bulk Carrier | PANAMA |  | BUREAU VERITAS | PANAMA | 07 - Fire Safety | 07103 - Division - decks, bulkheads and penetrations | 16 - Rectify deficiencies w/in 14 days | 74SOLAS(2009 ED) II-2/9.1.3 16a,c The fire integrity shall be maintained at openings and penetrations. The fire integrity of the division of the electrical equipment room was not maintained at 03 penetrations.
2024-10-11 | 8019425 | Sector Key West | 1340090 | Official Number (U.S.) | KEY LARGO TIKI TOUR | Passenger Ship | UNITED STATES |  |  |  | 11 - Life Saving Appliances | 11116 - Distress flares | 16 - Rectify deficiencies w/in 14 days | A vessel on a limited coastwise route must carry 6 hand red flare distress signals approved in accordance with 160.021 in subchapter Q of this chapter. Owner needs to get another pack of red flares.
2024-10-11 | 8017733 | Marine Safety Unit Belfast | 1128658 | Official Number (U.S.) | JOSHUA | Passenger Ship | UNITED STATES |  |  |  | 05 - Radio Communications | 05199 - Other (radio communication) | 50 - Rectify deficiencies w/in 30 days | Missing FCC Safety and Station licenses.
2024-10-11 | 8017846 | Marine Safety Unit Houma | 1249497 | Official Number (U.S.) | PEGGY SUE | Towing Vessel | UNITED STATES |  |  |  | 01 - Certificates & Documentation | 01306 - Shipboard working arrangements | 50 - Rectify deficiencies w/in 30 days | The Owner or managing operator must implement a health and safety plan. The plan must document compliance with this part. Vsl health and safety plan does not document compliance with this part.
2024-10-11 | 8017846 | Marine Safety Unit Houma | 1249497 | Official Number (U.S.) | PEGGY SUE | Towing Vessel | UNITED STATES |  |  |  | 07 - Fire Safety | 07123 - Operation of Fire protection systems | 60 - Rectify deficiencies prior to movement | To stop the flow of fuel in the event of a fire or break in the fuel line, a remote fuel shutoff valve must be fitted on any fuel line that supplies fuel directly to a propulsion engine or generator prime mover. The valve must be operable from a safe place outside the space where the valve is installed. Remote fuel shutoffs were not operable from remote station.
2024-10-11 | 8026641 | Sector Key West | 1020792 | Official Number (U.S.) | SALTY GOAT | Passenger Ship | UNITED STATES |  |  |  | 13 - Propulsion and Auxiliary Machinery | 13101 - Propulsion main engine | 17 - Rectify deficiencies prior to departure | Propulsion machinery mast be suitable in type and design for propulsion requirements of the hull in which it is installed and capable of operating at constant marine load under such requirements without exceeding its designed limitations. Vessel owner reported a grinding noise coming from the transmission preventing the vessel from safely getting underway. Diagnose and address issue prior to carrying passengers.
2024-10-11 | 8019425 | Sector Key West | 1340090 | Official Number (U.S.) | KEY LARGO TIKI TOUR | Passenger Ship | UNITED STATES |  |  |  | 11 - Life Saving Appliances | 11109 - Rigid liferafts | 16 - Rectify deficiencies w/in 14 days | The light for a survival craft must be a floating water light approved under approval series 161.010. Replace both lights with an approved type.
2024-10-11 | 8017713 | Sector Jacksonville | 600456 | Official Number (U.S.) | SEA LOVE II | Passenger Ship | UNITED STATES |  |  |  | 02 - Structural Conditions | 02199 - Other (Structural condition) | 701 - Prior to carriage of passengers/cargo | Repairs to the hull that affect the safety of the vessel must be approved by the OCMI. Approx 7' x 5' cut out was made in port side shell to facilitate remaoval of port engine. Complete approved repair prior to operation.
2024-10-11 | 8017846 | Marine Safety Unit Houma | 1249497 | Official Number (U.S.) | PEGGY SUE | Towing Vessel | UNITED STATES |  |  |  | 09 - Working and Living Conditions | 09208 - Protection machinery | 17 - Rectify deficiencies prior to departure | All vessel equipment including machinery must be used in a manner that minimizes risk of injury or death. Machinery guards were not provided for shafts (02).
2024-10-11 | 8017846 | Marine Safety Unit Houma | 1249497 | Official Number (U.S.) | PEGGY SUE | Towing Vessel | UNITED STATES |  |  |  | 14 - Pollution Prevention | 14101 - Control of discharge | 10 - Deficiency Rectified | A ship, except a ship less than 26 feet in length must have a placard of at least 5 by 8 inches, made of durable material fixed conspicuously in machinery space, or bilge and ballast control station stating "DISCHARGE OF OIL PROHIBITED." Vsl did not have required signage.
2024-10-11 | 8017871 | Sector Miami | 9863118 | IMO Number | SUN PRINCESS | Passenger Ship | BERMUDA |  | BERMUDA | BERMUDA | 07 - Fire Safety | 07120 - Means of escape | 16 - Rectify deficiencies w/in 14 days | Doors in escape routes shall, in general, open in way of the direction of escape. PSCOs observed two escape doors on deck 18 in the globe theatre leading to the open deck open against the flow of emergency exit. 74 SOLAS 20 II-2/13.3.1.5
2024-10-11 | 8017846 | Marine Safety Unit Houma | 1249497 | Official Number (U.S.) | PEGGY SUE | Towing Vessel | UNITED STATES |  |  |  | 08 - Alarms | 08107 - Machinery controls alarm | 17 - Rectify deficiencies prior to departure | Each towing vessel must have a reliable means to provide notification when an emergency condition exists or an essential system develops problems that require attention including low hydraulic steering fluid levels. Low hydraulic steering fluid level alarm was improperly installed.
2024-10-11 | 8017922 | Sector Delaware Bay | 1235626 | Official Number (U.S.) | OCEAN FREEDOM | General Dry Cargo Ship | UNITED STATES |  | AMERICAN BUREAU OF SHIPPING | UNITED STATES | 13 - Propulsion and Auxiliary Machinery | 13199 - Other (machinery) | 50 - Rectify deficiencies w/in 30 days | The machinery, boilers and other pressure vessels, associated piping systems and fittings shall be of a design and construction adequate for the service for which they are intended and shall be so installed. #1 steering pump pressure gauge is inoperable. Replace to satisfaction of the RO. 74SOLAS(20) II-1/26.1.
2024-10-11 | 8017846 | Marine Safety Unit Houma | 1249497 | Official Number (U.S.) | PEGGY SUE | Towing Vessel | UNITED STATES |  |  |  | 09 - Working and Living Conditions | 09209 - Electrical | 17 - Rectify deficiencies prior to departure | Electrical connections must be suitably installed to prevent them from coming loose through vibration or accidental contact. Electrical connections in engine room were found exposed and loose.
2024-10-11 | 8017937 | Sector Virginia | 276567 | Official Number (U.S.) | ENDURANCE | Towing Vessel | UNITED STATES |  |  |  | 01 - Certificates & Documentation | CG001 - Certificate of Inspection (COI) | 17 - Rectify deficiencies prior to departure | A towing vessel may not be operated without having onboard a valid COI issued by the Coast Guard as required by § 136.202. Rectify prior to towing. Rectify prior to departure. 46 CFR 136.200(a), 705c
2024-10-11 | 8017846 | Marine Safety Unit Houma | 1249497 | Official Number (U.S.) | PEGGY SUE | Towing Vessel | UNITED STATES |  |  |  | 01 - Certificates & Documentation | 01201 - Certificates for master and officers | 60 - Rectify deficiencies prior to movement | Every towing vessel of at least 26ft in length must be under the direction and control of person holding MMC endorsed as master or mate (pilot) of towing vessels or as master or mate of vessels of greater than 200 gross tons, holding a completed Towing Officer Assessment Record. Mate serving aboard vessel did not meet endorsement requirements.
2024-10-11 | 8017922 | Sector Delaware Bay | 1235626 | Official Number (U.S.) | OCEAN FREEDOM | General Dry Cargo Ship | UNITED STATES |  | AMERICAN BUREAU OF SHIPPING | UNITED STATES | 07 - Fire Safety | 07109 - Fixed fire extinguishing installation | 16 - Rectify deficiencies w/in 14 days | The condition of the ship and its equipment shall be maintained to conform with the provisions of the present regulations to ensure that the ship in all respects will remain fit to proceed to sea without danger to the ship or persons on board. MI received report of Co2 pipe feeding to the Scavenge air box on the main engine was found to be cracked, rendering it inoperable to supply firefighting Co2 for a brief period. The Co2 pipe has been removed, repaired then reinstalled while the vessel continued its voyage.
2024-10-11 | 8017922 | Sector Delaware Bay | 1235626 | Official Number (U.S.) | OCEAN FREEDOM | General Dry Cargo Ship | UNITED STATES |  | AMERICAN BUREAU OF SHIPPING | UNITED STATES | 11 - Life Saving Appliances | 11117 - Lifebuoys incl. provision and disposition | 16 - Rectify deficiencies w/in 14 days | The quick-release mechanism for the starboard side bridge wing life ring was cracked, rendering it inoperable in case of emergency. Fix to satisfaction of the RO. 74SOLAS(20) III/7.1.3
2024-10-11 | 8017935 | Sector Virginia | 523973 | Official Number (U.S.) | F DAWSON | Towing Vessel | UNITED STATES |  |  |  | 01 - Certificates & Documentation | CG001 - Certificate of Inspection (COI) | 17 - Rectify deficiencies prior to departure | A towing vessel may not be operated without having onboard a valid COI issued by the Coast Guard as required by § 136.202. Rectify prior to towing. Rectify prior to departure. 46 CFR 136.200(a), 705c
2024-10-11 | 8017975 | Sector Lower Mississippi | 648804 | Official Number (U.S.) | JAY LUHR | Towing Vessel | UNITED STATES |  |  |  | 13 - Propulsion and Auxiliary Machinery | 13101 - Propulsion main engine | 60 - Rectify deficiencies prior to movement | Propulsion machinery, including main engines, reduction gears, shafting, bearings, and electrical equipment and systems must: (1) be maintained to ensure proper operation; (2) be suitable for route and service; and (3) have suitable propulsion controls to provide the operator full control at each operating station. The port main engines lost propulsion. All repairs and tests must be to the satisfaction of the TPO (TVIB)
2024-10-11 | 7982690 | Sector Ohio Valley | 632444 | Official Number (U.S.) | WILLIAM JEFFERY BAYER | Towing Vessel | UNITED STATES |  |  |  | 10 - Safety of Navigation | 10113 - Automatic Identification System (AIS) | 50 - Rectify deficiencies w/in 30 days | Accurate broadcast of a properly assigned Maritime Mobile Service Identity (MMSI) number. Towing Vessel's AIS MMSI or call sign did not match their FCC license.
2024-10-11 | 8017871 | Sector Miami | 9863118 | IMO Number | SUN PRINCESS | Passenger Ship | BERMUDA |  | BERMUDA | BERMUDA | 07 - Fire Safety | 07120 - Means of escape | 16 - Rectify deficiencies w/in 14 days | Escape doors from public spaces that are normally latched shall be fitted with a means of quick release. Such means shall consist of a door-latching mechanism incorporating a device that releases the latch upon the application of a force in the direction of escape flow. Not be equipped with any locking device, set screw or other arrangements that prevents the release of the latch when pressure is applied to the releasing device. PSCOs observed thumb lock on deck 8 glass dome theatre doors leading out to the open deck, which is an emergency exit. 74 SOLAS 20 II-2/13.3.2.6.2.3
2024-10-11 | 8017871 | Sector Miami | 9863118 | IMO Number | SUN PRINCESS | Passenger Ship | BERMUDA |  | BERMUDA | BERMUDA | 04 - Emergency Systems | 04110 - Abandon ship drills | 40 - Rectify deficiencies prior to next US port after sailing foreign | Every crew member with assigned emergency duties shall be familiar with these duties before the voyage begins. Mid passenger stairway crew guides for deck 05, 06, and 12 were not familiar with emergency procedures. 74 SOLAS 20 III/19.2.1
2024-10-11 | 8019425 | Sector Key West | 1340090 | Official Number (U.S.) | KEY LARGO TIKI TOUR | Passenger Ship | UNITED STATES |  |  |  | 01 - Certificates & Documentation | 01305 - Log-books/compulsory entries | 16 - Rectify deficiencies w/in 14 days | The master shall conduct sufficient drills and give sufficient instructions to make sure that all crew members are familiar with their duties. Vessel needs to have drill log book present for MI inspection.
2024-10-11 | 8017959 | Sector Houston/Galveston | 1245604 | Official Number (U.S.) | MAERSK ATLANTA | General Dry Cargo Ship | UNITED STATES | LLOYD'S REGISTER OF SHIPPING | LLOYD'S REGISTER OF SHIPPING |  | 13 - Propulsion and Auxiliary Machinery | 13101 - Propulsion main engine | 60 - Rectify deficiencies prior to movement | Main and AUX machinery essential for the propulsion and safety of the ship shall be provided with effective means for its operation and control. VSL suffered a loss of propulsion while departing Bayport Terminal, dock #4. VSL shall enact permanent repairs to the satisfaction of the RO. 74 SOLAS II-1/31.1 60ac
2024-10-12 | 8017735 | Marine Safety Detachment Panama City | 9113202 | IMO Number | PIA EXPRESS | General Dry Cargo Ship | LIBERIA |  | LIBERIA | LIBERIA | 07 - Fire Safety | 07199 - Other (fire safety) | 10 - Deficiency Rectified | 07199 - Other (fire safety) No flammable or combustible liquids may be stowed in any accomodation, control or service space (other than a paint locker). PSCO observed numerous paint buckets stowed outside of paint locker. 46 CFR 147.45(b)
2024-10-12 | 8018154 | Sector Houston/Galveston | 1301248 | Official Number (U.S.) | GEMINI | Towing Vessel | UNITED STATES |  |  |  | 02 - Structural Conditions | 02118 - Decks - cracking | 705 - Other - as specified | The vessel is built, equipped, and maintained to conform to the rules of a recognized classification society appropriate for the intended service and routes Vessel sustain damage to starboard side: house structure, fenders, and handrail during operation at Bayport Terminal. Vessel permitted transit to Galveston to enact permanent repairs to the satisfaction of the vessel's TPO. 46 CFR 144.200
2024-10-12 | 8008054 | Sector Los Angeles/Long Beach | 596049 | Official Number (U.S.) | ENTERPRISE | Passenger Ship | UNITED STATES |  |  |  | 13 - Propulsion and Auxiliary Machinery | 13101 - Propulsion main engine | 701 - Prior to carriage of passengers/cargo | Exhaust gas leaking from exhaust hose in steering lazarette. Fix exhaust gas leak. 46CFR182.05(a) Old T
2024-10-12 | 8034301 | Marine Safety Unit Lake Worth | 675558 | Official Number (U.S.) | LADY STUART I | Passenger Ship | UNITED STATES |  |  |  | 02 - Structural Conditions | 02110 - Beams, frames, floors-op. damage | 701 - Prior to carriage of passengers/cargo | Repairs or alterations to the hull, machinery, or equipment that affect the safety of the vessel must not be made without the approval of the cognizant OCMI. Repairs or alterations that affect the safety of the vessel include, but are not limited to, refastening of deck or hull planking, plating and structural members: damage repair or replacement; other than replacement in kind, of electrical wiring, fuel lines, tanks, boilers, steering, propulsion and power supply systems; alterations affecting stability; and repair or alterations affecting life saving, fire detection or fire fighting equipment. All repairs must be to the satisfaction of the attending marine inspector.
2024-10-12 | 8034301 | Marine Safety Unit Lake Worth | 675558 | Official Number (U.S.) | LADY STUART I | Passenger Ship | UNITED STATES |  |  |  | 99 - Other | 99101 - Other (Safety in general) | 701 - Prior to carriage of passengers/cargo | The cognizant OCMI may require that a vessel and its equipment undergo any additional test or inspection deemed reasonable and necessary to determine that the vessel and its equipment are suitable for the service in which they are to be employed. Due to the extensive damage, the vessel must undergo a full inspection prior to passengers. New FCC safety radiotelephone inspection must also be completed with a new certificate issued, prior to inspection by the attending marine inspector.
2024-10-12 | 8015716 | Marine Safety Unit Savannah | 9356622 | IMO Number | EKFJORD | Tank Ship | NORWAY |  | DNV | DNV | 07 - Fire Safety | 07105 - Fire doors/openings in fire-resisting divisions | 10 - Deficiency Rectified | DOORS REQUIRED TO BE SELF-CLOSING SHAL NOT BE FITTED WITH HOLD-BACK HOOKS. PSCO OBSERVED HOLD-BACK HOOK ON SELF CLOSING DOOR IN GALLEY. 74 SOLAS (09) II-2/9.4.2.2 10C
2024-10-12 | 8022703 | Marine Safety Detachment Nags Head | 983231 | Official Number (U.S.) | MOANA | Passenger Ship | UNITED STATES |  |  |  | 99 - Other | 99101 - Other (Safety in general) | 17 - Rectify deficiencies prior to departure | PROVIDE EVIDENCE OF BEING ENROLLED IN A DRUG TESTING PROGRAM
2024-10-12 | 8018664 | Marine Safety Unit Duluth | 595539 | Official Number (U.S.) | AMERICAN SPIRIT | Bulk Carrier | UNITED STATES | AMERICAN BUREAU OF SHIPPING |  |  | 13 - Propulsion and Auxiliary Machinery | 13199 - Other (machinery) | 50 - Rectify deficiencies w/in 30 days | Vessel Marine Superintendent reports delays in obtaining necessary parts, and technical support, for repairs to the vessel's bow-thruster. Vessel is authorized to continue to operate with assist-tug support, required during transit of all restricted waterways (and all other waters where deemed necessary by the vessel's Captain). Vessel to contact respective COTP zones if unsure of which waters qualify as restricted. Upon completion of repairs, submit technician's report, certifying satisfactory repairs/testing, to MSU Duluth, MN.
2024-10-12 | 8022703 | Marine Safety Detachment Nags Head | 983231 | Official Number (U.S.) | MOANA | Passenger Ship | UNITED STATES |  |  |  | 14 - Pollution Prevention | 14404 - Sewage discharge connection | 17 - Rectify deficiencies prior to departure | SECURE MSD OVERBOARD DISCHARGE
2024-10-12 | 8022703 | Marine Safety Detachment Nags Head | 983231 | Official Number (U.S.) | MOANA | Passenger Ship | UNITED STATES |  |  |  | 11 - Life Saving Appliances | 11199 - Other (life saving) | 17 - Rectify deficiencies prior to departure | REPLACE LIFERING (UNSERVICEABLE)
2024-10-12 | 8017735 | Marine Safety Detachment Panama City | 9113202 | IMO Number | PIA EXPRESS | General Dry Cargo Ship | LIBERIA |  | LIBERIA | LIBERIA | 07 - Fire Safety | 07106 - Fire detection and alarm system | 40 - Rectify deficiencies prior to next US port after sailing foreign | 07106 - Fire detection and alarm system Sampling pipes shall be self-draining and suitably protected from impact or damage from cargo working. PSCO observed kink in flexible smoke extraction tubing in CO2 room. 74 SOLAS (1997) II-2/ Reg. 13-1.2.6
2024-10-12 | 8022703 | Marine Safety Detachment Nags Head | 983231 | Official Number (U.S.) | MOANA | Passenger Ship | UNITED STATES |  |  |  | 05 - Radio Communications | 05111 - Satellite EPIRB 406MHz/1.6GHz | 705 - Other - as specified | WHILE NOT REQUIRED, THE VESSEL OWNER WAS EDUCATED ON THE IMPORTANCE OF MAINTAIN ONBOARD SAFETY GEAR. THE NOAA REGISTRATION, BATTERY AND HYDROSTATIC RELEASE WERE EXPIRED AND ADVISED OWNER ON HOW TO UPDATE.
2024-10-12 | 8018664 | Marine Safety Unit Duluth | 595539 | Official Number (U.S.) | AMERICAN SPIRIT | Bulk Carrier | UNITED STATES | AMERICAN BUREAU OF SHIPPING |  |  | 13 - Propulsion and Auxiliary Machinery | 13199 - Other (machinery) | 15 - Rectify deficiencies by next port | Vessel reports loss of bow thruster function due to a failed rectifier in the motor controller cabinet. Part is on-order with anticipated delivery, and subsequent installation in Gary, IN, upon ship's arrival in that port. Vessel is authorized to transit from Duluth, MN to Gary, IN with assist-tug required in all restricted waters (to include: departure from Duluth, MN, St. Mary's River system, and approaches to Gary, IN; and anywhere else that the Captain deems necessary). Vessel Captain to provide technician's report to MSU Duluth upon satisfactory bow thruster repairs/tests (to be completed prior to departing from the Port of Gary, IN).
2024-10-12 | 8017735 | Marine Safety Detachment Panama City | 9113202 | IMO Number | PIA EXPRESS | General Dry Cargo Ship | LIBERIA |  | LIBERIA | LIBERIA | 07 - Fire Safety | 07101 - Fire prevention structural integrity | 10 - Deficiency Rectified | 07101 - Fire prevention structural integrity Doors required to be self-closing shall not be fitted with hold-back hooks. PSCO observed galley door being held open with bungee cord. 74 SOLAS (1997) II-2/ Reg.47.2
2024-10-12 | 8034301 | Marine Safety Unit Lake Worth | 675558 | Official Number (U.S.) | LADY STUART I | Passenger Ship | UNITED STATES |  |  |  | 02 - Structural Conditions | 02106 - Hull damage impairing seaworthiness | 701 - Prior to carriage of passengers/cargo | The cognizant OCMI may require that a vessel and its equipment undergo any additional test or inspection deemed reasonable and necessary to determine that the vessel and its equipment are suitable for the service in which they are to be employed. Vessel must be dry docked for a damage survey by the attending marine inspector.
2024-10-12 | 8022703 | Marine Safety Detachment Nags Head | 983231 | Official Number (U.S.) | MOANA | Passenger Ship | UNITED STATES |  |  |  | 07 - Fire Safety | 07110 - Fire fighting equipment and appliances | 17 - Rectify deficiencies prior to departure | PROVIDE 01 FIRE EXTINGUISHER
2024-10-12 | 8034301 | Marine Safety Unit Lake Worth | 675558 | Official Number (U.S.) | LADY STUART I | Passenger Ship | UNITED STATES |  |  |  | 11 - Life Saving Appliances | 11127 - Buoyant apparatus | 50 - Rectify deficiencies w/in 30 days | Except as provided by par. (e) of this section, each vessel certificated to operate on a limited coastwise route in warm water must be provided with life floats of an aggregate capacity that will accommodate 50% of the total number of persons permitted onboard. Vessel only has a 12 man lifefloat, passenger count restricted to 22 ans 2 crew for 24 persons total onboard.
2024-10-12 | 8022703 | Marine Safety Detachment Nags Head | 983231 | Official Number (U.S.) | MOANA | Passenger Ship | UNITED STATES |  |  |  | 10 - Safety of Navigation | 10109 - Lights, shapes, sound-signals | 17 - Rectify deficiencies prior to departure | PROVIDE FORWARD NAV LIGHT
2024-10-12 | 8022703 | Marine Safety Detachment Nags Head | 983231 | Official Number (U.S.) | MOANA | Passenger Ship | UNITED STATES |  |  |  | 10 - Safety of Navigation | 10109 - Lights, shapes, sound-signals | 17 - Rectify deficiencies prior to departure | PROVIDE STERN LIGHT
2024-10-12 | 8022703 | Marine Safety Detachment Nags Head | 983231 | Official Number (U.S.) | MOANA | Passenger Ship | UNITED STATES |  |  |  | 99 - Other | 99101 - Other (Safety in general) | 17 - Rectify deficiencies prior to departure | PROVIDE VISUAL DISTRESS SIGNALS
2024-10-12 | 8022703 | Marine Safety Detachment Nags Head | 983231 | Official Number (U.S.) | MOANA | Passenger Ship | UNITED STATES |  |  |  | 10 - Safety of Navigation | 10116 - Nautical publications | 17 - Rectify deficiencies prior to departure | PROVIDE LIGHT LIST, COAST PILOT, TIDES, CURRENTS
2024-10-12 | 8016581 | Sector San Juan | 9676515 | IMO Number | GREEN SKY | Tank Ship | LIBERIA |  |  |  | 06 - Cargo Operations Including Equipment | 06105 - Atmosphere testing instruments | 17 - Rectify deficiencies prior to departure | Where the atmosphere in double-hull spaces cannot be reliably measured using flexible gas sampling hoses, such spaces shall be fitted with permanent gas sampling lines. PSCO observed that during testing of permanent gas sampling equipment, the equipment was unable to draw suction from STBD ballast voids. 74 SOLAS (20) II-2/5.7.2.2
2024-10-12 | 8018188 | Sector Miami | 9126807 | IMO Number | DISNEY MAGIC | Passenger Ship | BAHAMAS, THE |  |  |  | 01 - Certificates & Documentation | 01102 - Cargo Ship Safety Construction (including exempt.) | 16 - Rectify deficiencies w/in 14 days | The condition of the ship and its equipment shall be maintained to conform with the provisions of the present regulations to ensure that the ship in all respects will remain fit to proceed to sea without danger to the ship or persons. PSCOs were informed that Diesel Generator #3 had a governor malfunction, causing the diesel generator to be non-operational. 74 SOLAS (20) Ch I / Reg 11(a)
2024-10-12 | 8018004 | Activities Far East | 1251485 | Official Number (U.S.) | SLNC PAX | Tank Ship | UNITED STATES |  |  | UNITED STATES | 02 - Structural Conditions | 02134 - Loading/Ballast condition | 50 - Rectify deficiencies w/in 30 days | The condition of the ship and its equipment shall be maintained to conform with the provisions of th present regulations to ensure that the ship in all respects will remains fit to proceed to sea without danger to the ship or persons on board. Vessels ballast treatment system has a chemical corrosion caused leak in a flange preventing the full utilization of the system. Vessel is still able to ballast and deballast as per the masters email. Make repairs to the system as per OEM and restore to full operations.
2024-10-12 | 8017735 | Marine Safety Detachment Panama City | 9113202 | IMO Number | PIA EXPRESS | General Dry Cargo Ship | LIBERIA |  | LIBERIA | LIBERIA | 09 - Working and Living Conditions | 09232 - Cleanliness of engine room | 40 - Rectify deficiencies prior to next US port after sailing foreign | 09232 - Cleanliness of engine room Machinery piping systems and fittings shall be so installed and protected as to reduce to a minimum any danger to persons on board. PSCO observed previously oil-soaked lagging on fuel oil pipe in engine room. 74 SOLAS (2004) II-1/Reg.26.1
2024-10-12 | 8008054 | Sector Los Angeles/Long Beach | 596049 | Official Number (U.S.) | ENTERPRISE | Passenger Ship | UNITED STATES |  |  |  | 08 - Alarms | 08199 - Other (alarms) | 705 - Other - as specified | Audible alarm sounds in pilot house but no visual for bilge high water
2024-10-13 | 8014977 | Sector New Orleans | 9802580 | IMO Number | JIN ZHOU WAN | Tank Ship | CHINA |  | CHINA CLASSIFICATION SOCIETY | CHINA CLASSIFICATION SOCIETY | 07 - Fire Safety | 07199 - Other (fire safety) | 705 - Other - as specified | The arrangements for the storage of oil used in pressure lubrication systems shall be such as to ensure the safety of the ship and persons on board. PSCO observed 17 barrels of various oils in the motor control room of cargo pump room. Properly store the above to satisfaction of certificate issuing authority prior to loading cargo. 74 SOLAS (20) II-2/4.2.3.1 a.c. Prior to cargo.
2024-10-13 | 8018488 | Sector San Diego | 8302416 | IMO Number | USNS HENRY J. KAISER | Tank Ship | UNITED STATES |  |  |  | 13 - Propulsion and Auxiliary Machinery | 13101 - Propulsion main engine | 17 - Rectify deficiencies prior to departure | Vessel reported the Port main engine inoperable after a fractured fuel injector fell into the cylinder. Troubleshoot and repair port main engine prior to the vessels departure from San Diego Vessel reported they will be transiting back to SD on one main engine. Vessel shall have the appropriate tug assist for the vessels entry into SD. SOLAS 74 (88 Protocol) I/11
2024-10-13 | 8018281 | Sector Los Angeles/Long Beach | 1274143 | Official Number (U.S.) | LURLINE | General Dry Cargo Ship | UNITED STATES |  |  | UNITED STATES | 13 - Propulsion and Auxiliary Machinery | 13101 - Propulsion main engine | 17 - Rectify deficiencies prior to departure | MAIN AND AUXILIARY MACHINERY ESSENTIAL FOR THE PROPULSION AND SAFETY OF THE SHIP SHALL BE PROVIDED WITH EFFECTIVE MEANS FOR ITS OPERATION AND CONTROL. VESSEL REPORTED MAINE ENGINE CASUALTY AND WAS NOT ABLE TO RUN OVER 25 RPM WHILE UNDERWAY EN-ROUTE TO LOS ANGELES - LONG BEACH
2024-10-13 | 8018454 | Sector San Francisco | 9704996 | IMO Number | MSC JULIE | General Dry Cargo Ship | PORTUGAL |  |  |  | 14 - Pollution Prevention | CG006 - Ballast Water Management System (BMWS) | 40 - Rectify deficiencies prior to next US port after sailing foreign | CG006 - Following installation, the master, owner, operator, agent, or person in charge of the vessel must properly maintain the BWMS in accordance with all manufacturer specifications. Vessel's ballast water management system is inoberable. Vessel shall not discharge ballast water into U.S. waters. - 33 CFR 151.2025(a)(1) - 40c
2024-10-13 | 8013978 | Sector Mobile | 9829681 | IMO Number | CHEM SILICON | Tank Ship | LIBERIA | NIPPON KAIJI KYOKAI |  | NIPPON KAIJI KYOKAI | 07 - Fire Safety | 07102 - Inert gas system | 50 - Rectify deficiencies w/in 30 days | AN AIR TREATMENT SYSTEM SHALL BE FITTED TO REMOVE FREE WATER, PARTICLES AND TRACES OF OIL FROM THE AIR COMPRESSOR. AN AUDIBLE/VISUAL ALARM SHALL BE PROVIDED TO INCLUDE HIGH CONDENSATE LEVEL AT AUTOMATIC DRAIN OF THE WATER SEPARATOR. PSCO NOTED THAT THE N2 UNITS WERE EITHER NOT FITTED WITH THE STATED ALARM OR THE CREW WAS UNAWARE HOW TO TEST IT. CITE: FSS CODE 15.2.4.2.2.4 ACTION TAKEN: 50ac
2024-10-13 | 8018241 | Marine Inspections Unit Singapore | 8923131 | IMO Number | USNS VICTORIOUS | Miscellaneous Vessel | UNITED STATES | AMERICAN BUREAU OF SHIPPING |  |  | 13 - Propulsion and Auxiliary Machinery | 13199 - Other (machinery) | 17 - Rectify deficiencies prior to departure | Piping systems installed on ships and barges shall have the necessary pumps, valves, regulation valves safety valves, relief valves, flanges, fittings, pressure gages, liquid level indicators, thermometers, for safe efficient operation of the vessel. It was self reported that the fuel oil coolers on all four propulsion generators are inoperable. It was discovered that fuel fittings have been capped off and valves closed, in addition to non compliant hoses and fittings being utilized. Make repairs to all fuel oil coolers and associated hardware and fittings in order to restore them to original operatinal capacity.
2024-10-13 | 8018719 | Marine Safety Unit Paducah | 512342 | Official Number (U.S.) | PRAIRIE DAWN | Towing Vessel | UNITED STATES |  |  |  | 13 - Propulsion and Auxiliary Machinery | 13101 - Propulsion main engine | 17 - Rectify deficiencies prior to departure | Propulsion Machinery, including main engines, reduction gears, shafting, bearings, and electrical equipment must be maintained to ensure proper operation and be suitable for route and service. Vessel had multiple engine failure due to air in the fuel lines. Repair IAW company TSMS. The vessel's TPO has the option to clear this deficiency in accordance with CG-CVC Policy Letter 17-10. Objective evidence attesting to root cause & satisfactory repairs must be submitted to local OCMI within 72-hours. 46CFR143.205(c)(1)(2)
2024-10-13 | 8018266 | Sector New Orleans | 553290 | Official Number (U.S.) | TOMMIE'S TERMINAL | Towing Vessel | UNITED STATES |  |  |  | 13 - Propulsion and Auxiliary Machinery | 13101 - Propulsion main engine | 701 - Prior to carriage of passengers/cargo | Propulsion machinery, including main engines, reduction gears, shafting, bearings, and electrical equipment and systems, must be suitable for route and service. Vessel reported loss of port main engine resulting in a redution of propulsion. Transit to be completed to MM 93. Prior to any cargo operations provide TPO report attesting to suitability for intended route and service.
2024-10-13 | 8018373 | Sector Maryland-National Capital Region | 9223954 | IMO Number | CARNIVAL PRIDE | Passenger Ship | PANAMA | LLOYD'S REGISTER OF SHIPPING | LLOYD'S REGISTER OF SHIPPING | PANAMA MARITIME AUTHORITY | 13 - Propulsion and Auxiliary Machinery | 13199 - Other (machinery) | 50 - Rectify deficiencies w/in 30 days | The machinery, boilers and other pressure vessels, associated piping systems and fittings shall be of a design and construction adequate for the service for which they are intended and shall be so installed and protected as to reduce to a minimum any danger to persons on board. PSCO observed damage to boiler due to over pressurization and observed damage to boiler piping immediately adjacent to the boiler. 74 SOLAS (04) II-1/26.1
2024-10-13 | 8018490 | Sector Southeastern New England | 9669213 | IMO Number | OCEAN MARLIN | Offshore | NORWAY |  | LLOYD'S REGISTER OF SHIPPING |  | 13 - Propulsion and Auxiliary Machinery | 13199 - Other (machinery) |  | The Condition of the ship and its equipment shall be maintained. To conform with the provisions of the present regulations to ensure the ship and all respects will remain fit to proceed to sea without danger to the ship or persons on board. PSCO received email stating that there was an issue with the starboard engine control lever. Causing the starboard propeller's pitch to not increased more than 42 pitch, hindering vessel's ability to maneuver. 74 SOLAS (20) I/11(a) 60AC
2024-10-14 | 8018695 | Sector New Orleans | 1036084 | Official Number (U.S.) | MISS MELISSA | Passenger Ship | UNITED STATES |  |  |  | 02 - Structural Conditions | 02118 - Decks - cracking | 16 - Rectify deficiencies w/in 14 days | At each initial and subsequent inspection for certification of a vessel, the owner or managing operator shall be prepared to conduct tests and have the vessel ready for inspections of the hull structure and its appurtenances MI observed cracked welds in the engine room in the inboard aft frame under the port and starboard engine mounts. - 46 CFR 176.802(a)(1)
2024-10-14 | 8018695 | Sector New Orleans | 1036084 | Official Number (U.S.) | MISS MELISSA | Passenger Ship | UNITED STATES |  |  |  | 11 - Life Saving Appliances | 11116 - Distress flares | 16 - Rectify deficiencies w/in 14 days | Portable watertight containers for distress flares and smoke signals shall be clearly marked in legible contrasting letters at least 12.7 millimeters (0.5 inches) high: "DISTRESS SIGNALS". MI observed vessel's watertight container had faded and illegible writing on it. - 46 CFR 185.614
2024-10-14 | 8018695 | Sector New Orleans | 1036084 | Official Number (U.S.) | MISS MELISSA | Passenger Ship | UNITED STATES |  |  |  | 11 - Life Saving Appliances | 11117 - Lifebuoys incl. provision and disposition | 60 - Rectify deficiencies prior to movement | The ring life buoy shall be so placed as to be readily accessible. It shall be capable of being cast loose, shall not be permanently secured in any way, and shall have attached to it a line at least 60 feet in length. MI observed the ring life buoy lifeline is not capable of being cast loose. - 46 CFR 180.30-10
2024-10-14 | 8018695 | Sector New Orleans | 1036084 | Official Number (U.S.) | MISS MELISSA | Passenger Ship | UNITED STATES |  |  |  | 99 - Other | 99101 - Other (Safety in general) | 16 - Rectify deficiencies w/in 14 days | It shall be the duty of the master of any vessel subject to the regulations to prepare and post emergency checkoff lists in a conspicuous place accessible to crew and passengers. MI observed the emergency broadcast and emergency checkoff lists in the pilothouse did not have the correct vessel's name. - 46 CFR 185.25-1(a)
2024-10-14 | 8018528 | Sector Los Angeles/Long Beach | 679587 | Official Number (U.S.) | ENTERTAINER | Passenger Ship | UNITED STATES |  |  |  | 13 - Propulsion and Auxiliary Machinery | 13101 - Propulsion main engine | 60 - Rectify deficiencies prior to movement | Vessel experienced a mechanical failure on the port main engine while underway. The error code indicated a “Microcommander” fault.
2024-10-14 | 8018695 | Sector New Orleans | 1036084 | Official Number (U.S.) | MISS MELISSA | Passenger Ship | UNITED STATES |  |  |  | 11 - Life Saving Appliances | 11116 - Distress flares | 60 - Rectify deficiencies prior to movement | A vessel on a rivers route must carry: Three hand red flare distress signals and three hand orange smoke distress signals. MI observed three hand red flare distress signals had expired in October 2024. - 46 CFR 180.68(b)(1)(2)
2024-10-14 | 8018695 | Sector New Orleans | 1036084 | Official Number (U.S.) | MISS MELISSA | Passenger Ship | UNITED STATES |  |  |  | 08 - Alarms | 08199 - Other (alarms) | 60 - Rectify deficiencies prior to movement | On a vessel of at least 7.9 meters (26 feet) in length, a visual and audible alarm must be provided at the operating station to indicate a high water level in a normally unmanned space. MI observed the engine room high water alarm is inoperable. - 46 CFR 182.530(a)
2024-10-14 | 8018528 | Sector Los Angeles/Long Beach | 679587 | Official Number (U.S.) | ENTERTAINER | Passenger Ship | UNITED STATES |  |  |  | 13 - Propulsion and Auxiliary Machinery | 13101 - Propulsion main engine | 50 - Rectify deficiencies w/in 30 days | All microprocessor or computer based propulsion engine control systems must meet the requirements of part 62 in subchapter F of this chapter. A qualitative failure analysis (QFA) of the vessel’s propulsion engine control system (throttle) shall be submitted to MSC. A DVT Procedure (DVTP) document that incorporates all failure modes identified on the QFA should also be submitted for review to MSC. The QFA should specifically address the failure of the microprocessor based control system hardware and those inputs to the control system whose failure could affect the propulsion system’s ability to default to the required conditions in 46 CFR 121.620(c). The QFA must indicate continued compliance with 46 CFR 121.620 so that power failure to the processor or processor failure will not result in an increase of shaft speed or propeller pitch. The QFA should be based on single, non-concurrent system failures (including loss of power). Plans shall be submitted to msc@uscg.mil, submittal shall indicate vessel project number (P016675). Following approval from MSC the DVTP testing shall be accomplished to the satisfaction of the attending Marine Inspector.
2024-10-14 | 8018726 | Sector San Francisco | 9825477 | IMO Number | PLATANOS | Tank Ship | BAHAMAS, THE |  |  |  | 02 - Structural Conditions | 02106 - Hull damage impairing seaworthiness | 17 - Rectify deficiencies prior to departure | THE CONDITION OF THE SHIP.... FIT TO PROCEED TO SEA WITHOUT DANGER TO THE SHIP OR PERSONS ON BOARD. PSCO OBSERVED A HOLE ABOVE THE WATER LINE BETWEEN FRAMES 41-48 DUE TO AN ALLISION IN MARTINEZ CA. ENSURE A DAMAGE ASSESMENT IS CONDUCTED AND SUBMIT A REPAIR PLAN TO THE USCG. PRIOR TO DEPARTURE CONDUCT REPAIRS TO THE SATISFACTION OF CLASS. 74SOLAS(20)1/11(a)
2024-10-14 | 8018724 | Marine Safety Unit Vicksburg | 624968 | Official Number (U.S.) | DEANA ANN | Towing Vessel | UNITED STATES |  |  |  | 02 - Structural Conditions | 02106 - Hull damage impairing seaworthiness | 705 - Other - as specified | A towing vessel must be maintained and operated so the watertight integrity and stability of the vessel are not compromised. The stern bulkhead in the bilge at the hull near the port side gear box is taking on water. Make temporary repair prior to transiting for permanent repairs. Survey the vessel to determine extent of the damage. Make repairs to the satisfaction of the TPO. Submit objective evidence to the CG.
2024-10-14 | 8018845 | U.S. COAST GUARD FORCES MICRONESIA/SECTOR GUAM | 998641 | Official Number (U.S.) | MIDSUMMER | Passenger Ship | UNITED STATES |  |  |  | 11 - Life Saving Appliances | 11117 - Lifebuoys incl. provision and disposition | 16 - Rectify deficiencies w/in 14 days | Each life jacket, immersion suit, and ring life buoy must be marked in clearly legible block capital letters with the vessel's name. The marking for the ring life buoy is missing letters. 46 CFR 185.604(b)
2024-10-14 | 8018666 | Sector New York | 1226399 | Official Number (U.S.) | RTC 60 | Barge | UNITED STATES |  |  |  | 02 - Structural Conditions | 02199 - Other (Structural condition) | 705 - Other - as specified | No extensive repairs to the hull or machinery which affect the safety of a vessel shall be made without the knowledge of the Officer in Charge, Marine Inspections. Barge operator reported denting to barge bow due to allision with a pier. Complete class survey of damage and forward results to USCG Sector New York
2024-10-14 | 8018845 | U.S. COAST GUARD FORCES MICRONESIA/SECTOR GUAM | 998641 | Official Number (U.S.) | MIDSUMMER | Passenger Ship | UNITED STATES |  |  |  | 11 - Life Saving Appliances | 11117 - Lifebuoys incl. provision and disposition | 16 - Rectify deficiencies w/in 14 days | Each battery used in an item of lifesaving equipment, except inflatable survival craft equipment, must be replaced during the annual inspection if the expiration date of the battery has passed. The expiration date of the battery may be marked on the battery or the owner or managing operator may have a record of the expiration date from the manufacturer of a battery marked with a serial number. The life buoy's floating water light battery is expired. Vessel is restricted to day light operations only. 46 CFR 185.726(d)
2024-10-14 | 8018570 | Sector Lower Mississippi | 539099 | Official Number (U.S.) | JOY WEPFER | Towing Vessel | UNITED STATES |  |  |  | 13 - Propulsion and Auxiliary Machinery | 13101 - Propulsion main engine | 60 - Rectify deficiencies prior to movement | Propulsion machinery, including main engines, reduction gears, shafting, bearings, and electrical equipment and systems must: (1) be maintained to ensure proper operation; (2) be suitable for route and service; and (3) have suitable propulsion controls to provide the operator full control at each operating station. The JOY WEPFER experienced a loss of propulsion. Make necessary repairs.
2024-10-14 | 8019771 | Sector Boston | 693809 | Official Number (U.S.) | CHARLES JAMES | Towing Vessel | UNITED STATES |  |  |  | 01 - Certificates & Documentation | CG001 - Certificate of Inspection (COI) | 705 - Other - as specified | A towing vessel subject to this subchapter and choosing the Coast Guard inspection option, or required to have the Coast Guard inspection option, must undergo an annual inspection within 3 months before or after the COI anniversary date. Vessel is overdue for her Annual Inspection as of 13OCT24. Vessel must obtain a valid COI prior to conducting towing operations.
2024-10-14 | 8019506 | Sector Puget Sound | 9304253 | IMO Number | NAVIOS ASTERIKS | Bulk Carrier | PANAMA |  | BUREAU VERITAS | PANAMA | 10 - Safety of Navigation | 10103 - Radar | 40 - Rectify deficiencies prior to next US port after sailing foreign | ALL SHIPS OF 3000 GROSS TONNAGE AND UPWARDS, SHALL... HAVE A 3 GHZ RADAR OR, WHERE CONSIDERED APPROPRIATE BY THE ADMINISTRATION, A SECOND 9 GHZ RADAR. VESSEL CREW DISCOVERED THAT THE 3 GHZ, S-BAND RADAR WAS INOPERABLE WHILE CONDUCTING PRE-DEPARTURE CHECKS IN SEATTLE, WA ON 13OCT24. -SOLAS 74 (2014 CONS) V/19.2.7.1 . 40AC
2024-10-14 | 8018845 | U.S. COAST GUARD FORCES MICRONESIA/SECTOR GUAM | 998641 | Official Number (U.S.) | MIDSUMMER | Passenger Ship | UNITED STATES |  |  |  | 08 - Alarms | 08199 - Other (alarms) | 16 - Rectify deficiencies w/in 14 days | On a vessel of at least 7.9 meters (26 feet) in length, a visual and audible alarm must be provided at the operating station to indicate a high water level in each of the following normally unmanned spaces. The high water visual alarm for the forward and middle compartment are severely dim and inadequate to inform the operator in an event the alarm is activated. 46 CFR 182.530(a)
2024-10-14 | 8018845 | U.S. COAST GUARD FORCES MICRONESIA/SECTOR GUAM | 998641 | Official Number (U.S.) | MIDSUMMER | Passenger Ship | UNITED STATES |  |  |  | 04 - Emergency Systems | 04103 - Emergency, lighting, batteries and switches | 16 - Rectify deficiencies w/in 14 days | Each vessel must be equipped with at least two operable portable battery lights. One of these lights must be located at the operating station and the other at the access to the propulsion machinery space. The vessel only had one portable light onboard. 46 CFR 183.430
2024-10-14 | 8018845 | U.S. COAST GUARD FORCES MICRONESIA/SECTOR GUAM | 998641 | Official Number (U.S.) | MIDSUMMER | Passenger Ship | UNITED STATES |  |  |  | 10 - Safety of Navigation | 10111 - Charts | 16 - Rectify deficiencies w/in 14 days | As appropriate for the intended voyage, a vessel must carry adequate and up-to-date:(1) Charts of large enough scale to make safe navigation possible;(2) U.S. Coast Pilot or similar publication;(3) Coast Guard Light List;(4) Tide tables. The Coast Pilot onboard is out dated. 46 CFR 184.420(a)(2)
2024-10-14 | 8017820 | Sector Jacksonville | 9402067 | IMO Number | GWEN | General Dry Cargo Ship | ANTIGUA AND BARBUDA |  | ANTIGUA AND BARBUDA | ANTIGUA AND BARBUDA | 04 - Emergency Systems | 04102 - Emergency fire pump and its pipes | 17 - Rectify deficiencies prior to departure | Fire fighting systems and appliances shall be kept in good working order and readily available for immediate use. PSCO observed non operational emergency fire pump. 74 SOLAS(14) II-2/14.2.1.2
2024-10-15 | 8017404 | Sector Charleston | SC1339DM | State Number | EBB TIDE | Passenger Ship | UNITED STATES |  |  |  | 09 - Working and Living Conditions | 09112 - Medical Equipment | 50 - Rectify deficiencies w/in 30 days | A vessel must carry either a first-aid kit approved under approval series 160.041 or a kit with equivalent contents and instructions. Vessel's first aid kit was incomplete as it had expired medication in it.
2024-10-15 | 8013824 | Sector New York | 1267291 | Official Number (U.S.) | NAVAL WAR COLLEGE | Passenger Ship | UNITED STATES |  |  |  | 01 - Certificates & Documentation | 01218 - Medical certificate | 16 - Rectify deficiencies w/in 14 days | The master, David W. Foydr, does not havea current medical certificate, it is expired. Must get a current medical certificate.
2024-10-15 | 8018853 | OP location-Sector Honolulu Prevention Department- Wailuku | 1067102 | Official Number (U.S.) | HOKUA | Passenger Ship | UNITED STATES |  |  |  | 14 - Pollution Prevention | 14404 - Sewage discharge connection | 50 - Rectify deficiencies w/in 30 days | When operating a vessel on a body of water where the discharge of treated or untreated sewage is prohibited the operator must secure each Type I or Type II device in a manner which prevents discharge. Acceptable methods include: Padlocking the seacock in the closed position. MSD overboard discharge valve located in head unsecured. Requires new padlock. 33 CFR 159.7(b)(2)
2024-10-15 | 7913620 | Sector Los Angeles/Long Beach | 267398 | Official Number (U.S.) | ADMIRAL | Passenger Ship | UNITED STATES |  |  |  | 07 - Fire Safety | 07109 - Fixed fire extinguishing installation | 50 - Rectify deficiencies w/in 30 days | Provisions shall be made by means of plugs, covers, etc., to prevent the admission of air into the space protected. Vessel is an existing vessel with a hull, or a machinery space boundary bulkhead or deck, composed of wood and must be equipped with a fixed gas fire extinguishing system, on or before March 11, 1999. Vessel has numerous ventilation openings (08) on the exterior hull just below the weather deck, openings connect to side tunnels and tunnels connect to engine room space. There are no means to secure ventilation openings in the hull that connect directly to a space protected by a fixed gas extinguishing system.
2024-10-15 | 8020186 | OP location-Sector Honolulu Prevention Department- Kailua Kona | 1289315 | Official Number (U.S.) | JOHAN | Passenger Ship | UNITED STATES |  |  |  | 09 - Working and Living Conditions | 09210 - Machinery | 16 - Rectify deficiencies w/in 14 days | Operator required to have a shut-off valve at the fuel tank manifold that is capable of closing remotely. Primary remote fuel shut-off failed to close upon actuation. Must repair to satisfaction of USCG Marine Inspector. *Note-secondary fuel cut-off installed.
2024-10-15 | 8016901 | Sector Honolulu | 9392808 | IMO Number | SEAWAYS MYSTERY | Tank Ship | MARSHALL ISLANDS |  | AMERICAN BUREAU OF SHIPPING | AMERICAN BUREAU OF SHIPPING | 07 - Fire Safety | 07116 - Ventilation | 17 - Rectify deficiencies prior to departure | The venting system shall be provided with devices to prevent thte passage of flame into the cargo tanks. 08 of 12 cargo tank vents had holes in the flame screens.
2024-10-15 | 8018853 | OP location-Sector Honolulu Prevention Department- Wailuku | 1067102 | Official Number (U.S.) | HOKUA | Passenger Ship | UNITED STATES |  |  |  | 11 - Life Saving Appliances | 11118 - Lifejackets incl. provision and disposition | 10 - Deficiency Rectified | An adult life jacket must be provided for each person carried on board a vessel. Vessel COI calls for 38 adult like jackets. 37 counted on board. Requires 01 additional. 46 CFR 180.71(a)
2024-10-15 | 8020186 | OP location-Sector Honolulu Prevention Department- Kailua Kona | 1289315 | Official Number (U.S.) | JOHAN | Passenger Ship | UNITED STATES |  |  |  | 99 - Other | 99101 - Other (Safety in general) | 16 - Rectify deficiencies w/in 14 days | Must provide up-to-date drug prevention enrollment for vessel crew members.
2024-10-15 | 8018853 | OP location-Sector Honolulu Prevention Department- Wailuku | 1067102 | Official Number (U.S.) | HOKUA | Passenger Ship | UNITED STATES |  |  |  | 18 - Maritime Labour Convention (Not Applicable to PSC Exams conducted in the U.S.) | 18401 - Medical Equipment, medical chest, medical guide | 50 - Rectify deficiencies w/in 30 days | A vessel must carry either a first-aid kit that meets the requirements in 46 CFR 199.175(b)(10) or a kit with equivalent contents and instructions. First aid kit on board found with expired contents and unsuitable condition. Requires replacement. 46 CFR 184.710
2024-10-15 | 8018853 | OP location-Sector Honolulu Prevention Department- Wailuku | 1067102 | Official Number (U.S.) | HOKUA | Passenger Ship | UNITED STATES |  |  |  | 07 - Fire Safety | 07116 - Ventilation | 50 - Rectify deficiencies w/in 30 days | A duct must be of rigid permanent construction, made of the same material as the hull or of noncombustible material. Provision must be made for closing all exhaust duct discharge openings for a space protected by a fixed gas extinguishing system. All closure devices must be readily available and mounted in the vicinity of the vent. Engine compartment vent openings require closing mechanism. Blocking vent opening with a rag is not accepted. 46 CFR 182.460(h)(l)
2024-10-15 | 8019490 | Marine Safety Unit Morgan City | 637538 | Official Number (U.S.) | DAVID O | Towing Vessel | UNITED STATES |  |  |  | 07 - Fire Safety | 07199 - Other (fire safety) | 16 - Rectify deficiencies w/in 14 days | Piping and machinery components that exceed 220 °C (428 °F), including fittings, flanges, valves, exhaust manifolds, and turbochargers, must be insulated. Measures must be in place to prevent flammable or combustible liquid piping leaks from coming into contact with these components. Starboard main engine was missing approximately a foot and a half of lagging on exhaust piping.
2024-10-15 | 8020186 | OP location-Sector Honolulu Prevention Department- Kailua Kona | 1289315 | Official Number (U.S.) | JOHAN | Passenger Ship | UNITED STATES |  |  |  | 11 - Life Saving Appliances | 11118 - Lifejackets incl. provision and disposition | 50 - Rectify deficiencies w/in 30 days | Must install proper label, block letters at least 2" on contrasting colors, on stowage bin with lifejackets.
2024-10-15 | 8013824 | Sector New York | 1267291 | Official Number (U.S.) | NAVAL WAR COLLEGE | Passenger Ship | UNITED STATES |  |  |  | 01 - Certificates & Documentation | 01199 - Other (certificates) | 16 - Rectify deficiencies w/in 14 days | Vessel captain and crew must receive level of training for the drug and alcohol program per regulation.
2024-10-15 | 8018853 | OP location-Sector Honolulu Prevention Department- Wailuku | 1067102 | Official Number (U.S.) | HOKUA | Passenger Ship | UNITED STATES |  |  |  | 11 - Life Saving Appliances | 11116 - Distress flares | 10 - Deficiency Rectified | A vessel on an oceans, coastwise, or limited coastwise route must carry (1)Six hand red flare distress signals approved in accordance with § 160.021 in subchapter Q and(2)Six hand orange smoke distress signals approved in accordance with § 160.037 in subchapter Q of this chapter. Vessels distress signals found expired. 46 CFR 180.68(a)(1)(2)
2024-10-15 | 8018058 | Sector Miami | 1202099 | Official Number (U.S.) | 406 | Barge | UNITED STATES |  |  |  | 07 - Fire Safety | 07199 - Other (fire safety) | 16 - Rectify deficiencies w/in 14 days | The following locations in the weather are Class I, Division 1 (Zone 1) locations (except the open deck area on an inorganic acid carrier which is considered a non-hazardous location) and may have only approved intrinsically safe, explosion proof, or purged and pressurized electrical equipment, and through runs of marine shipboard cable if the location is—Within 10 feet (3 m) of: A cargo tank vent outlet. Aft deck flood light has exposed wiring at junction box.
2024-10-15 | 8019490 | Marine Safety Unit Morgan City | 637538 | Official Number (U.S.) | DAVID O | Towing Vessel | UNITED STATES |  |  |  | 99 - Other | 99101 - Other (Safety in general) | 17 - Rectify deficiencies prior to departure | A vessel must be operated IAW applicable laws and regulations and in such a manner as to afford protection against hazards to life, property, and the environment. Aft ladder well missing half chain link to secure it.
2024-10-15 | 8019490 | Marine Safety Unit Morgan City | 637538 | Official Number (U.S.) | DAVID O | Towing Vessel | UNITED STATES |  |  |  | 02 - Structural Conditions | 02114 - Bulkhead -corrosion | 50 - Rectify deficiencies w/in 30 days | Nature of Inspection. The inspection will include inspections of the structure, pressure vessels and their appurtenances, piping, main and auxiliary machinery, electrical installations, lifesaving appliances, fire detecting and extinguishing equipment, pilot boarding equipment, and other equipment. Aft bulkhead structure was not in compliance due to an approximate 2" hole going through the bulkhead, just behind the fire pump switch. Crop and renew.
2024-10-15 | 8013824 | Sector New York | 1267291 | Official Number (U.S.) | NAVAL WAR COLLEGE | Passenger Ship | UNITED STATES |  |  |  | 01 - Certificates & Documentation | 01199 - Other (certificates) | 16 - Rectify deficiencies w/in 14 days | Vessel Safety Radiotelephony certificate is expired, must get a new current certificate. 47CFR80
2024-10-15 | 8019490 | Marine Safety Unit Morgan City | 637538 | Official Number (U.S.) | DAVID O | Towing Vessel | UNITED STATES |  |  |  | 03 - Water/Weathertight Conditions | 03110 - Manholes/flush scuttles | 16 - Rectify deficiencies w/in 14 days | The master must ensure that all hatches, doors, and other openings designed to be watertight or weather-tight function properly. Aft voids hatches were sealed shut. Only one of three was able to be opened by crew.
2024-10-15 | 8018853 | OP location-Sector Honolulu Prevention Department- Wailuku | 1067102 | Official Number (U.S.) | HOKUA | Passenger Ship | UNITED STATES |  |  |  | 03 - Water/Weathertight Conditions | 03105 - Covers (hatchway-, portable-, tarpaulins, etc.) | 50 - Rectify deficiencies w/in 30 days | At each inspection for certification of a vessel, the owner or managing operator shall be prepared to conduct tests and have the vessel ready for inspections of the hull structure and its appurtenances, including the inspection and operation of all watertight closures in decks. Starboard engine hatch support rod, outboard side plate detached from frame and port forward hatch support rod broken. Both require repair or replacement. 46 CFR 176.802(a)(2)
2024-10-15 | 8010211 | Sector Miami | FL6300LL | State Number | COVE RUNNER | Passenger Ship | UNITED STATES |  |  |  | 01 - Certificates & Documentation | 01299 - Other (STCW) | 50 - Rectify deficiencies w/in 30 days | Collection of an individual's saliva or breath to comply with § 4.06-3(a) must be taken only by personnel trained to operate the alcohol-testing device in use and must be conducted according to this subpart. No evidence was provided showing a trained person for conducting alcohol testing.
2024-10-15 | 8019490 | Marine Safety Unit Morgan City | 637538 | Official Number (U.S.) | DAVID O | Towing Vessel | UNITED STATES |  |  |  | 03 - Water/Weathertight Conditions | 03107 - Doors | 16 - Rectify deficiencies w/in 14 days | Closure devices must be provided for deckhouse or hull penetrations, which open to the exterior of the vessel and which may allow water to enter the vessel. These devices must be suitable for the expected route. Both watertight doors to the engine room had visible separation from gasket material and knife edge.
2024-10-15 | 8019490 | Marine Safety Unit Morgan City | 637538 | Official Number (U.S.) | DAVID O | Towing Vessel | UNITED STATES |  |  |  | 07 - Fire Safety | 07199 - Other (fire safety) | 16 - Rectify deficiencies w/in 14 days | A fixed fire pump must be capable of: Delivering water simultaneously from the two highest hydrants, or from both branches of the fitting if the highest hydrant has a Siamese fitting, at a pitot-tube pressure of at least 344 kilopascals (kPa) (50 pounds per square inch (psi)), and a flow rate of at least 300 liters per minute (lpm) (80 gallons per minute (gpm)). Fixed fire pump pressure gauge was unreadable due to paint over spray.
2024-10-15 | 8019490 | Marine Safety Unit Morgan City | 637538 | Official Number (U.S.) | DAVID O | Towing Vessel | UNITED STATES |  |  |  | 07 - Fire Safety | 07199 - Other (fire safety) | 16 - Rectify deficiencies w/in 14 days | Paints, coatings, or other flammable and combustible products onboard a towing vessel must be stored in a designated storage room or cabinet when not in use. Flammable and combustible products were stored forward of the collision bulkhead and on aft steering deck.
2024-10-15 | 8019490 | Marine Safety Unit Morgan City | 637538 | Official Number (U.S.) | DAVID O | Towing Vessel | UNITED STATES |  |  |  | 13 - Propulsion and Auxiliary Machinery | 13199 - Other (machinery) | 50 - Rectify deficiencies w/in 30 days | Machinery and electrical systems must be designed and maintained to provide for safe operation of the towing vessel and safety of persons onboard under normal and emergency conditions. Port generator had smoke coming from exhaust turbo and lagging during operation.
2024-10-15 | 8020186 | OP location-Sector Honolulu Prevention Department- Kailua Kona | 1289315 | Official Number (U.S.) | JOHAN | Passenger Ship | UNITED STATES |  |  |  | 09 - Working and Living Conditions | 09209 - Electrical | 16 - Rectify deficiencies w/in 14 days | Junction box for exhaust blower wiring not properly mounted in port fuel tank space. Must properly mount to satisfaction of USCG Marine Inspector.
2024-10-15 | 8013824 | Sector New York | 1267291 | Official Number (U.S.) | NAVAL WAR COLLEGE | Passenger Ship | UNITED STATES |  |  |  | 10 - Safety of Navigation | 10111 - Charts | 16 - Rectify deficiencies w/in 14 days | Vessel must get new charts with current updates. Charts onboard are AUG2020 and MAY2023.
2024-10-15 | 8018831 | Sector Virginia | 1323239 | Official Number (U.S.) | HOS ROSEBUD | Offshore | UNITED STATES |  |  |  | 09 - Working and Living Conditions | 09209 - Electrical | 10 - Deficiency Rectified | The condition of the ship and its equipment shall be maintained to conform with the provisions of the present regulations to ensure that the ship in all respects will remain fit to proceed to sea without danger to the ship or persons on board. Found a 220 V outlet installed on the side of the Forward Machinery Space 220/127V Distribution Panel (2P07) that was used for a welding machine. The panel did not have enough breakers to install the outlet properly and the crew was connecting the outlet to an occupied breaker when welding and then disconnecting at the completion of welding and reconnecting the breaker for the properly installed equipment. 74 SOLAS (20 Con)I/11(a)
2024-10-15 | 8019490 | Marine Safety Unit Morgan City | 637538 | Official Number (U.S.) | DAVID O | Towing Vessel | UNITED STATES |  |  |  | 02 - Structural Conditions | 02108 - Electrical installations in general | 16 - Rectify deficiencies w/in 14 days | Machinery and electrical systems must be designed and maintained to provide for safe operation of the towing vessel and safety of persons onboard under normal and emergency conditions. Emergency lighting in the upper deck of machinery space had one of two lights dangling from electrical wire.
2024-10-15 | 8019204 | Marine Safety Unit Valdez | 1172345 | Official Number (U.S.) | KIMBERLINS CAT | Passenger Ship | UNITED STATES |  |  |  | 01 - Certificates & Documentation | 01104 - Cargo Ship Safety Radio (including exemption) | 50 - Rectify deficiencies w/in 30 days | Licensees of radio stations are required to have current station documents. Vessels Safe Radiotelephony Cert is expired. 47 CFR 80.401
2024-10-15 | 8010211 | Sector Miami | FL6300LL | State Number | COVE RUNNER | Passenger Ship | UNITED STATES |  |  |  | 09 - Working and Living Conditions | 09209 - Electrical | 50 - Rectify deficiencies w/in 30 days | Cable and wire for power and lighting circuits must: (1) Meet Section 310-13 of NFPA 70 except that asbestos insulated cable and dry location cables may not be used;(2) Be listed by Underwriters Laboratories (UL), as UL Boat or UL Marine cable; or (3) Meet § 111.60-1 in subchapter J of this chapter for cable, and § 111.60-11 in subchapter J of this chapter for wire. Two negative battery cables have no markings indicating they meet the above requirements.
2024-10-15 | 8010211 | Sector Miami | FL6300LL | State Number | COVE RUNNER | Passenger Ship | UNITED STATES |  |  |  | 11 - Life Saving Appliances | 11118 - Lifejackets incl. provision and disposition | 50 - Rectify deficiencies w/in 30 days | The number and identification of the items stowed inside, and their sizes, must be marked in clearly legible letters and numbers on each container for life jackets and immersion suits. The size of life jackets is not marked on adult life jacket container and number of child life jackets missing.
2024-10-15 | 8010211 | Sector Miami | FL6300LL | State Number | COVE RUNNER | Passenger Ship | UNITED STATES |  |  |  | 09 - Working and Living Conditions | 09112 - Medical Equipment | 50 - Rectify deficiencies w/in 30 days | A vessel must carry either a first-aid kit that meets the requirements in 46 CFR 199.175(b)(10) or a kit with equivalent contents and instructions. - Each first-aid kit must meet the requirements in ISO 18813:2006(E) paragraph 4.12. First aid kits on vessel are not equivalent to ISO 18813.
2024-10-15 | 8010211 | Sector Miami | FL6300LL | State Number | COVE RUNNER | Passenger Ship | UNITED STATES |  |  |  | 11 - Life Saving Appliances | 11117 - Lifebuoys incl. provision and disposition | 50 - Rectify deficiencies w/in 30 days | Each ring life buoy must be marked with Type II retroreflective material approved in accordance with 46 CFR 164.018 or other standard specified by the Commandant. Ring life buoy missing retroreflective material.
2024-10-15 | 8010211 | Sector Miami | FL6300LL | State Number | COVE RUNNER | Passenger Ship | UNITED STATES |  |  |  | 10 - Safety of Navigation | 10116 - Nautical publications | 50 - Rectify deficiencies w/in 30 days | As appropriate for the intended voyage, a vessel must carry adequate and up-to-date:(1) Charts of large enough scale to make safe navigation possible;(2) U.S. Coast Pilot or similar publication;(3) CG Light List;(4) Tide tables. Vessel missing Light List and Coast Pilot.
2024-10-15 | 8010211 | Sector Miami | FL6300LL | State Number | COVE RUNNER | Passenger Ship | UNITED STATES |  |  |  | 04 - Emergency Systems | 04117 - Functionality of Safety Systems | 50 - Rectify deficiencies w/in 30 days | The master and crew of a vessel will be familiar with the content of and have mounted at the operating station, emergency instructions containing the actions to be taken in the event of fire, heavy weather, or man overboard conditions. Emergency instructions are not posted on vessel.
2024-10-15 | 8010211 | Sector Miami | FL6300LL | State Number | COVE RUNNER | Passenger Ship | UNITED STATES |  |  |  | 10 - Safety of Navigation | 10109 - Lights, shapes, sound-signals | 50 - Rectify deficiencies w/in 30 days | Sidelights mean a green light on the starboard side and a red light on the port side each showing an unbroken light over an arc of the horizon of 112.5 degrees and so fixed as to show the light from right ahead to 22.5 degrees abaft the beam on its respective side. Port side light is blue.
2024-10-15 | 8010211 | Sector Miami | FL6300LL | State Number | COVE RUNNER | Passenger Ship | UNITED STATES |  |  |  | 02 - Structural Conditions | 02103 - Stability/strength/loading information and instruments | 50 - Rectify deficiencies w/in 30 days | Except as provided in paragraph (b) of this section, each vessel must have a stability letter issued by the Coast Guard before the vessel is placed into service. This letter sets forth conditions of operation. Minimum free board marking indicted on stability letter is missing.
2024-10-15 | 8013824 | Sector New York | 1267291 | Official Number (U.S.) | NAVAL WAR COLLEGE | Passenger Ship | UNITED STATES |  |  |  | 10 - Safety of Navigation | 10127 - Voyage or passage plan | 701 - Prior to carriage of passengers/cargo | Master of vessel must communicate ashore or leave a written passenger count for each voyage. Vessel has no current plan or way of meeting this regulation.
2024-10-15 | 8019327 | Sector Jacksonville | 1315369 | Official Number (U.S.) | CAJUN JACK II | Passenger Ship | UNITED STATES |  |  |  | 11 - Life Saving Appliances | 11117 - Lifebuoys incl. provision and disposition | 16 - Rectify deficiencies w/in 14 days | Each floating water light must... must be attached to the lanyard with a corrosion resistant clip. Provide new clip.
2024-10-15 | 8018856 | Marine Safety Unit Baton Rouge | 560609 | Official Number (U.S.) | GARRON L SNEED | Towing Vessel | UNITED STATES |  |  |  | 13 - Propulsion and Auxiliary Machinery | 13101 - Propulsion main engine | 60 - Rectify deficiencies prior to movement | Machinery must be designed and maintained to provide safe operation of the towing vessel under normal and emergency conditions. Vessel experienced a fire on top of the starboard main engine. Have technician verify any damage and ensure all machinery is operating as designed to the satisfaction of TPO (TVIB) prior to movement from MM261 on the LMR. In accordance with CVC Policy Letter 17-10, the above deficiencies may be cleared by the operating company's TPO. TPO must submit a report to the cognizant OCMI within 72 hours of clearing the deficiencies.
2024-10-15 | 8019327 | Sector Jacksonville | 1315369 | Official Number (U.S.) | CAJUN JACK II | Passenger Ship | UNITED STATES |  |  |  | 01 - Certificates & Documentation | CG003 - USCG Certificate of Documentation (COD) | 16 - Rectify deficiencies w/in 14 days | The person in command of a documented vessel must have on board that vessel the original Certificate of Documentation. Provide Certificate of Documentation. CG003
2024-10-15 | 8019662 | Marine Safety Detachment St. Paul | 279067 | Official Number (U.S.) | CHEYANNE | Towing Vessel | UNITED STATES |  |  |  | 09 - Working and Living Conditions | 09209 - Electrical | 50 - Rectify deficiencies w/in 30 days | Cable hangers for overhead and vertical cable runs must be installed with metal supports and retention devices at least every 48 inches. Plastic zip ties were found in the E/R supporting horizontal and vertical cable runs. Replace with metallic hangers.
2024-10-15 | 8018885 | Marine Safety Unit New Bedford | 9669213 | IMO Number | OCEAN MARLIN | Offshore | NORWAY |  | LLOYD'S REGISTER OF SHIPPING |  | 13 - Propulsion and Auxiliary Machinery | 13199 - Other (machinery) | 16 - Rectify deficiencies w/in 14 days | The condition of the ship and its equipment shall be maintained to conform with the provisions of the present regulations... PSCO observed a nuisance alarm in the ECR regarding the steering gear. Power failure on SG1. Power alarm indicates properly on Bridge and Local. 74 SOLAS(20) I/11a
2024-10-15 | 8019327 | Sector Jacksonville | 1315369 | Official Number (U.S.) | CAJUN JACK II | Passenger Ship | UNITED STATES |  |  |  | 09 - Working and Living Conditions | 09112 - Medical Equipment | 16 - Rectify deficiencies w/in 14 days | Must be equipped with industrial first aid kit. Contents of first aid kit were expired.
2024-10-15 | 8019327 | Sector Jacksonville | 1315369 | Official Number (U.S.) | CAJUN JACK II | Passenger Ship | UNITED STATES |  |  |  | 07 - Fire Safety | 07110 - Fire fighting equipment and appliances | 16 - Rectify deficiencies w/in 14 days | Each portable fire extinguisher on a vessel must be of an approved type. Forward fire extinguisher bracket was not of an approved type.
2024-10-15 | 8018466 | Sector Virginia | 9570838 | IMO Number | CERVIA | Bulk Carrier | LIBERIA |  |  |  | 02 - Structural Conditions | 02199 - Other (Structural condition) | 40 - Rectify deficiencies prior to next US port after sailing foreign | Ships shall be provided with arrangements, equipment and fittings of sufficient save working load to enable the safe conduct of all towing and mooring operations associated with the normal operation of the ship. PSCO observed damage to port side permanent connection for bitter end inside anchor chain locker due to free falling anchor dropped during transit from Baltimore to Norfolk. 74SOLAS(20)II-1/3-8.2 40ac
2024-10-15 | 7996431 | Sector Los Angeles/Long Beach | 611286 | Official Number (U.S.) | KRISTINA | Passenger Ship | UNITED STATES |  |  |  | 03 - Water/Weathertight Conditions | 03106 - Windows, sidescuttles and deadlights | 50 - Rectify deficiencies w/in 30 days | Repair wasted bulkhead sections on four (4) windows and two (2) doors of flying bridge operating station.
2024-10-15 | 8018466 | Sector Virginia | 9570838 | IMO Number | CERVIA | Bulk Carrier | LIBERIA |  |  |  | 09 - Working and Living Conditions | 09209 - Electrical | 10 - Deficiency Rectified | All electrical apparatus shall be so constructed and so installed as not to cause injury when handled or touched in the normal manner. PSCO observed broken bracket for ES1A and ES1B control buttons in CO2 room.
2024-10-15 | 8019284 | Sector Southeastern New England | 609688 | Official Number (U.S.) | CORMORANT | Passenger Ship | UNITED STATES |  |  |  | 02 - Structural Conditions | 02106 - Hull damage impairing seaworthiness | 60 - Rectify deficiencies prior to movement | Whenever damage to hull plating or structural members that may affect the seaworthiness of a vessel is discovered, the cognizant OCMI may require the vessel to be drydocked or taken out of service to assess the extent of the damage, and to effect permanent repairs. Make permanent repairs to the stbd strut, rudder, and associated components prior to movement. Conduct sea trials after repairs to the satisfaction of the attending USCG Marine Inspector.
2024-10-15 | 8019327 | Sector Jacksonville | 1315369 | Official Number (U.S.) | CAJUN JACK II | Passenger Ship | UNITED STATES |  |  |  | 11 - Life Saving Appliances | 11116 - Distress flares | 16 - Rectify deficiencies w/in 14 days | A hand red flare distress signal approved in accordance with 160.021 in sub chapter Q. Vessel only had 3 approved red flares. Provide 3 additional approved flares.
2024-10-15 | 8018466 | Sector Virginia | 9570838 | IMO Number | CERVIA | Bulk Carrier | LIBERIA |  |  |  | 09 - Working and Living Conditions | 09130 - Water, pipes, tanks | 40 - Rectify deficiencies prior to next US port after sailing foreign | Sanitary accommodation shall comply with the following requirements: soil pipes and waste pipes of adequate dimensions, and constructed so as to minimize the risk of obstruction and to facilitate cleaning. PSCO observed broken sink drain in messman's stateroom causing excessive water leak on to the deck. 46USC70002 ILO-147 p37/21(h) 40ac
2024-10-15 | 8018973 | Sector Delaware Bay | 1112689 | Official Number (U.S.) | FINOMINAL | Passenger Ship | UNITED STATES |  |  |  | 99 - Other | 99101 - Other (Safety in general) | 701 - Prior to carriage of passengers/cargo | A vessel is inspected for compliance with the standards required by this subchapter. Machinery, equipment, materials, and arrangements not covered by standards in this subchapter may be inspected in accordance with standards acceptable to the cognizant OCMI as good marine practice. Failure to address deficiencies for life ring and high water level alarms in unmanned spaces issued on 23Jul2024
2024-10-15 | 8019023 | Sector New Orleans | 672998 | Official Number (U.S.) | SHALLOW DRAFT 19 | Passenger Ship | UNITED STATES |  |  |  | 13 - Propulsion and Auxiliary Machinery | 13104 - Bilge pumping arrangements | 60 - Rectify deficiencies prior to movement | A vessel must be provided with a satisfactory arrangement for draining any watertight compartment, other than small buoyancy compartments, under all practicable conditions. Sluice valves are not permitted in watertight bulkheads. MI observed the fixed power pump in the bilge system inoperable. 46CFR182.500(a), 60c.
2024-10-15 | 8018931 | Marine Safety Unit Vicksburg | 1214421 | Official Number (U.S.) | GS 908 | Barge | UNITED STATES |  |  |  | 02 - Structural Conditions | 02126 - Cargo tank vent system | 705 - Other - as specified | The cargo tank safety relief valves shall be inspected at least once in every 2 years.(b) The safety relief valve discs must be lifted from their seats in the presence of a marine inspector by either liquid, gas, or vapor pressure at least once every 5 years to determine the accuracy of adjustment and, if necessary, must be reset. Vsl currently used for Grade D/E cargo and has gooseneck and flame screen ventilation installed. Prior to the carriage of any cargoes requiring the use of PV valves per this vsl's CAA inspected PV valves need to be installed and to the satisfaction of the Marine inspector. 46CFR38.25-10(a)(b)
2024-10-15 | 8018930 | Marine Safety Unit Vicksburg | 1064633 | Official Number (U.S.) | MM 110 | Barge | UNITED STATES |  |  |  | 02 - Structural Conditions | 02126 - Cargo tank vent system | 705 - Other - as specified | The cargo tank safety relief valves shall be inspected at least once in every 2 years.(b) The safety relief valve discs must be lifted from their seats in the presence of a marine inspector by either liquid, gas, or vapor pressure at least once every 5 years to determine the accuracy of adjustment and, if necessary, must be reset. Vsl currently used for Grade D/E cargo and has gooseneck and flame screen ventilation installed. Prior to the carriage of any cargoes requiring the use of PV valves per this vsl's CAA inspected PV valves are to be installed and to the satisfaction of the Marine inspector. 46CFR38.25-10(a)(b)
2024-10-15 | 8017228 | Marine Safety Detachment Panama City | 9167980 | IMO Number | CAMPECHE BAY | General Dry Cargo Ship | CYPRUS |  | DNV |  | 01 - Certificates & Documentation | 01101 - Cargo ship safety equipment (including exemption) | 10 - Deficiency Rectified | After any survey of the ship under regulations 7,8,9 or 10 has been completed, no change shall be made to the structural arrangements, machinery, equipment and other items covered by the survey, without the sanction of the administration. PSCO observed that crew exceeded number of persons listed on the Cargo Ship Safety Equipment Certificate.
2024-10-15 | 8019068 | Sector Corpus Christi | 1286538 | Official Number (U.S.) | PHIL WILSON | Passenger Ship | UNITED STATES |  |  |  | 11 - Life Saving Appliances | 11117 - Lifebuoys incl. provision and disposition | 50 - Rectify deficiencies w/in 30 days
2024-10-15 | 8019327 | Sector Jacksonville | 1315369 | Official Number (U.S.) | CAJUN JACK II | Passenger Ship | UNITED STATES |  |  |  | 13 - Propulsion and Auxiliary Machinery | 13104 - Bilge pumping arrangements | 16 - Rectify deficiencies w/in 14 days | A portable hand bilge pump must be provided. Vessel didn't have a portable hand bilge pump.
2024-10-15 | 8017404 | Sector Charleston | SC1339DM | State Number | EBB TIDE | Passenger Ship | UNITED STATES |  |  |  | 13 - Propulsion and Auxiliary Machinery | 13108 - Operation of machinery | 60 - Rectify deficiencies prior to movement | Remote fuel shutoff stations must be marked in clearly legible letters at least 25 millimeters (1 inch) high indicating purpose of the valve and direction of operation. Vessel's fuel shutoff valve was not marked.
2024-10-15 | 8019204 | Marine Safety Unit Valdez | 1172345 | Official Number (U.S.) | KIMBERLINS CAT | Passenger Ship | UNITED STATES |  |  |  | 03 - Water/Weathertight Conditions | 03109 - Machinery space openings | 50 - Rectify deficiencies w/in 30 days | Each watertight bulkhead must be of sufficient strength to be capable of remaining watertight with a head of water to the top of the bulkhead. A leak was discovered between the engine space and the compartment above it. 46 CFR 179.320 a
2024-10-15 | 8019204 | Marine Safety Unit Valdez | 1172345 | Official Number (U.S.) | KIMBERLINS CAT | Passenger Ship | UNITED STATES |  |  |  | 13 - Propulsion and Auxiliary Machinery | 13108 - Operation of machinery | 16 - Rectify deficiencies w/in 14 days | Exhaust gas must not leak from the piping or any connections. A leak was found IWA the port side turbo. 46 CFR 182.430 b
2024-10-15 | 8018885 | Marine Safety Unit New Bedford | 9669213 | IMO Number | OCEAN MARLIN | Offshore | NORWAY |  | LLOYD'S REGISTER OF SHIPPING |  | 07 - Fire Safety | 07199 - Other (fire safety) | 10 - Deficiency Rectified | Other oil-level gauges may be used in place of sounding pipes subject to the following conditions: in cargo ships, the failure of such gauges or overfilling of the tank shall not permit the release of fuel into the space. The use of cylindrical gauge glasses is prohibited. The Administration may permit the use of oil-level gauges with flat glasses and self closing valves between the gauges and fuel tanks. PSCO observed wood blocks preventing proper operation of lube oil and fuel self-closing valves. (FO P/S Settling) 74 SOLAS(20) II-2/4.2.2.3.5.2.2
2024-10-15 | 8018873 | Sector New York | 9299630 | IMO Number | CMA CGM NABUCCO | General Dry Cargo Ship | CYPRUS | BUREAU VERITAS |  |  | 09 - Working and Living Conditions | 09298 - Other (accident prevention) | 16 - Rectify deficiencies w/in 14 days | Satisfactory means (in the form of guard rails lifelines). gangways or underdeck passengers, etc.) Shall be provided for the protection of the crew in getting to and from... all other parts used in the necessary work of the ship. PSCO observed corrosion and deterioration on the platform used for passageway on the bow of the vessel between both anchor windlass.
2024-10-15 | 8014457 | Marine Safety Unit Lake Charles | 1050134 | Official Number (U.S.) | KLEBERG | Towing Vessel | UNITED STATES |  |  |  | 11 - Life Saving Appliances | 11117 - Lifebuoys incl. provision and disposition | 16 - Rectify deficiencies w/in 14 days | At least two lifebuoys on a towing vessel greater than 26 feet must be fitted with a floating electric water light approved under approval series 161.010 or 161.110. Marine Inspector found improper batteries installed which did not meet the manufacturer's requirements. Install batteries required by manufacturer to the satisfaction of the TPO. USCG MSU Lake Charles shall be provided a TPO report upon its completion.
2024-10-15 | 8014457 | Marine Safety Unit Lake Charles | 1050134 | Official Number (U.S.) | KLEBERG | Towing Vessel | UNITED STATES |  |  |  | 02 - Structural Conditions | 02114 - Bulkhead -corrosion | 50 - Rectify deficiencies w/in 30 days | A towing vessel must be maintained and operated so the watertight integrity and stability of the vessel are not compromised. Marine Inspectors found significant wastage on the aft engine room bulkhead near the starboard shaft. Crop and renew all wastage to the satisfaction of the Third Party Organization (TPO). USCG MSU Lake Charles shall be provided a TPO report upon its completion.
2024-10-15 | 8019204 | Marine Safety Unit Valdez | 1172345 | Official Number (U.S.) | KIMBERLINS CAT | Passenger Ship | UNITED STATES |  |  |  | 11 - Life Saving Appliances | 11129 - Operational readiness of lifesaving appliances | 705 - Other - as specified | Vessel's must carry one floating water-light. The water light was found to have water in it and it also had the wrong type of battery in it. 46 CFR 180.71 d Prior to nightime ops
2024-10-15 | 8019662 | Marine Safety Detachment St. Paul | 279067 | Official Number (U.S.) | CHEYANNE | Towing Vessel | UNITED STATES |  |  |  | 03 - Water/Weathertight Conditions | 03106 - Windows, sidescuttles and deadlights | 50 - Rectify deficiencies w/in 30 days | Each window or port light, and its means of attachment to the hull or the deck house, must be capable of withstanding the maximum expected load from wind and waves, due to its location on the vessel and the vessel's authorized route. STBD E/R window was found broken. Replace with new.
2024-10-15 | 8019204 | Marine Safety Unit Valdez | 1172345 | Official Number (U.S.) | KIMBERLINS CAT | Passenger Ship | UNITED STATES |  |  |  | 10 - Safety of Navigation | 10109 - Lights, shapes, sound-signals | 705 - Other - as specified | All vessel's must have navigation lights that are in compliance with applicable sections of the International and Inland Navigation Rules. Vessel's anchor light is non-operational. 46 CFR 183.420 Prior to night time ops
2024-10-15 | 8019490 | Marine Safety Unit Morgan City | 637538 | Official Number (U.S.) | DAVID O | Towing Vessel | UNITED STATES |  |  |  | 99 - Other | 99101 - Other (Safety in general) | 16 - Rectify deficiencies w/in 14 days | Each towing vessel must be equipped with an industrial type first aid cabinet or kit, appropriate to the size of the crew and operating conditions. First aid kit had numerous medications expired.
2024-10-15 | 8017404 | Sector Charleston | SC1339DM | State Number | EBB TIDE | Passenger Ship | UNITED STATES |  |  |  | 13 - Propulsion and Auxiliary Machinery | 13101 - Propulsion main engine | 50 - Rectify deficiencies w/in 30 days | All machinery and equipment must be installed and maintained in such a manner as to afford adequate protection from causing fire, explosion, machinery failure, and personnel injury. Vessel's outboard motor was missing a plug cowl. The hole was instead covered with tape.
2024-10-15 | 8017404 | Sector Charleston | SC1339DM | State Number | EBB TIDE | Passenger Ship | UNITED STATES |  |  |  | 13 - Propulsion and Auxiliary Machinery | 13101 - Propulsion main engine | 16 - Rectify deficiencies w/in 14 days | All machinery and equipment must be installed and maintained in such a manner as to afford adequate protection from causing fire, explosion, machinery failure, and personnel injury. Vessel's 12 gallon portable fuel tanks had excessive surface degradation.
2024-10-15 | 8019304 | Sector Miami | 1239101 | Official Number (U.S.) | SONNY | Passenger Ship | UNITED STATES |  |  |  | 07 - Fire Safety | 07106 - Fire detection and alarm system | 50 - Rectify deficiencies w/in 30 days | Irrespective of build date, a vessel to which this subchapter applies must meet 46CFR181.405, 181.450 if it has accommodations for overnight passengers OR is operating on an ocean route. Vessels described by 46CFR175.110(c) must have interconnected fire detection in compliance with 46CFR181.450 (meet UL 217) installed in all enclosed spaces where passengers and crew have routine access, including accommodation spaces and machinery spaces. Vessel operates on an Oceans route and does not have interconnected detectors. Install detector to the satisfaction of the attending marine inspector. 46CFR175.110 / 50c
2024-10-15 | 8012467 | Sector Miami | 1202100 | Official Number (U.S.) | 407 | Barge | UNITED STATES |  |  |  | 07 - Fire Safety | 07116 - Ventilation | 703 - Prior to bunkering operations | Flame arresters must be of a type and size suitable for the purpose intended and meet ASTM F 1273. The following flame screens are damaged and need to be replaced:01 PORT, 02 STBD, 03 PORT and 03 STBD. Vessel is restricted from conducting cargo operations until flame screens are replaced.
2024-10-15 | 8012467 | Sector Miami | 1202100 | Official Number (U.S.) | 407 | Barge | UNITED STATES |  |  |  | 01 - Certificates & Documentation | 01199 - Other (certificates) | 16 - Rectify deficiencies w/in 14 days | The name of the vessel must be marked on some clearly visible exterior part of the port and starboard bow and the stern of the vessel. Vessels name on the bow is painted the same color as the hull not clearly visible.
2024-10-15 | 8019237 | Marine Safety Unit Valdez | 582567 | Official Number (U.S.) | AURORA | Passenger Ship | UNITED STATES |  |  |  | 07 - Fire Safety | 07113 - Fire pumps and its pipes | 50 - Rectify deficiencies w/in 30 days | The fire main has had two failures in the past year. In light of this, a hydrostatic pressure test of 1.5 times MAWP shall be conducted at the next scheduled dry-dock of the entire fire main. The hydrostatic test pressure must be maintained for a minimum total time of 10 minutes and for such additional time as may be necessary to conduct the examination for leakage. All tests and repairs are to be made to the satisfaction of the attending CG Marine Inspector.
2024-10-15 | 8017404 | Sector Charleston | SC1339DM | State Number | EBB TIDE | Passenger Ship | UNITED STATES |  |  |  | 11 - Life Saving Appliances | 11117 - Lifebuoys incl. provision and disposition | 705 - Other - as specified | A vessel must carry one floating waterlight, unless it is limited to day-time operation, in which case no floating waterlight is required. Vessel's waterlight had the incorrect battery installed and did not operate. Vessel restricted to day time operations until deficiency rectified.
2024-10-15 | 8019327 | Sector Jacksonville | 1315369 | Official Number (U.S.) | CAJUN JACK II | Passenger Ship | UNITED STATES |  |  |  | 10 - Safety of Navigation | 10111 - Charts | 16 - Rectify deficiencies w/in 14 days | as appropriate for the intended voyage, vessel must carry adequate and up to date charts of large enough scale to make safe navigation. Provide charts for area of operation.
2024-10-15 | 8017404 | Sector Charleston | SC1339DM | State Number | EBB TIDE | Passenger Ship | UNITED STATES |  |  |  | 11 - Life Saving Appliances | 11118 - Lifejackets incl. provision and disposition | 50 - Rectify deficiencies w/in 30 days | Each life jacket must be approved in accordance with with either 160.002, 160.005, or 160.055 in subchapter Q of 46 CFR. Vessel requires 18 approved life jackets as required by its COI. Vessel had 20 adult life jackets aboard with 3 having inadequate retro-reflective tape.
2024-10-15 | 8019144 | Marine Safety Unit Baton Rouge | 583431 | Official Number (U.S.) | ASCENSION | Passenger Ship | UNITED STATES |  |  |  | 13 - Propulsion and Auxiliary Machinery | 13199 - Other (machinery) | 16 - Rectify deficiencies w/in 14 days | Electrical installations on vessels must ensure protection of crew from electrical hazards. Missing breakers of distribution panels on main switchboard were missing covers. Cover empty breaker openings.
2024-10-15 | 8019327 | Sector Jacksonville | 1315369 | Official Number (U.S.) | CAJUN JACK II | Passenger Ship | UNITED STATES |  |  |  | 99 - Other | 99101 - Other (Safety in general) | 701 - Prior to carriage of passengers/cargo | 46 CFR 176.500 (b)(1): Your vessel must undergo an annual inspection within 3 months before or after each anniversary date. Vessel missed annual inspection window of 3 months before or after the anniversary date of 01 JUN 2023. Vessel is required to complete an annual inspection prior to carrying passengers.
2024-10-15 | 8019043 | Sector North Carolina | 552555 | Official Number (U.S.) | HURRICANE II | Passenger Ship | UNITED STATES |  |  |  | 07 - Fire Safety | 07199 - Other (fire safety) | 16 - Rectify deficiencies w/in 14 days | Unless other means are provided to ensure that a potential waste receptacle fire would be limited to the receptacle, waste receptacles must be constructed of noncombustible materials with no openings in the sides or bottom; vessel 02 plastic trashcans.
2024-10-15 | 8019462 | Sector Mobile | 1266740 | Official Number (U.S.) | MAGDALEN | Miscellaneous Vessel | UNITED STATES |  |  | UNITED STATES | 13 - Propulsion and Auxiliary Machinery | 13108 - Operation of machinery | 705 - Other - as specified | A survey, either general or partial, according to the circumstances, shall be made every time a defect is discovered which affects the safety of the vessel or whenever any important repairs or renewals are made. The survey shall be such as to insure that the necessary repairs or renewals have been effectively made, that the material and the workmanship of such repairs are in all respects satisfactory, and that the vessel complies in all respects with the regulations in this subchapter. 1. In accordance with LR Class report and condition of class, M/E oil mist detector must be monitored and logged by engineers on a daily basis for a period of 30 days. 2. The engine room shall be fully manned in accordance with the vessel's COI. 3. The vessel must have tug assist while transiting in/out of the port. 4. The vessel is restricted to Sector Mobile's zone, as described in 33 CFR 3.40-10. Should there be a need to depart the zone before the above is satisfied, you must request permission from the OCMI.
2024-10-15 | 8015629 | Sector Puget Sound | 973968 | Official Number (U.S.) | WESTERN NAVIGATOR | Towing Vessel | UNITED STATES |  |  |  | 13 - Propulsion and Auxiliary Machinery | 13199 - Other (machinery) | 10 - Deficiency Rectified | To stop the flow of fuel in the event of a fire or break in the fuel line, a remote fuel shutoff valve must be fitted on any fuel line that supplies fuel directly to a propulsion engine or generator prime mover. Fuel shutoff valves for the port and starboard main engines and port generator were inoperable upon initial testing and required repairs.
2024-10-15 | 8015629 | Sector Puget Sound | 973968 | Official Number (U.S.) | WESTERN NAVIGATOR | Towing Vessel | UNITED STATES |  |  |  | 02 - Structural Conditions | 02108 - Electrical installations in general | 50 - Rectify deficiencies w/in 30 days | Electrical components that pose an electrical hazard must be in an enclosure. Electrical enclosure cover on port generator found broken and secured with zip ties.
2024-10-15 | 8015629 | Sector Puget Sound | 973968 | Official Number (U.S.) | WESTERN NAVIGATOR | Towing Vessel | UNITED STATES |  |  |  | 13 - Propulsion and Auxiliary Machinery | 13199 - Other (machinery) | 50 - Rectify deficiencies w/in 30 days | To stop the flow of fuel in the event of a fire or break in the fuel line, a remote fuel shutoff valve must be fitted on any fuel line that supplies fuel directly to a propulsion engine or generator prime mover. The valve must be installed in the fuel piping directly outside of the fuel oil supply tank. Remote fuel shutoff valves are not installed in the fuel piping directly outside of the fuel oil supply tank. Remote fuel oil valves are located at the generator prime movers and on the discharge side of the propulsion engine fuel filters.
2024-10-15 | 8019043 | Sector North Carolina | 552555 | Official Number (U.S.) | HURRICANE II | Passenger Ship | UNITED STATES |  |  |  | 07 - Fire Safety | 07113 - Fire pumps and its pipes | 16 - Rectify deficiencies w/in 14 days | A self priming, power driven fire pump must be installed on each vessel Of not than 19.8 meters (65 feet) in length that carries more than 49 passengers; vessel's firepump is leaking water from packing but is still functional.
2024-10-15 | 8019144 | Marine Safety Unit Baton Rouge | 583431 | Official Number (U.S.) | ASCENSION | Passenger Ship | UNITED STATES |  |  |  | 03 - Water/Weathertight Conditions | 03109 - Machinery space openings | 16 - Rectify deficiencies w/in 14 days | A vessel required to have Type I or II subdivision must be watertight below the bulkhead deck. Port rudder seal is leaking when vessel is underway. Repair rudder seal to be free of leaks.
2024-10-15 | 8019288 | Sector Delaware Bay | 9363845 | IMO Number | STANLEY PARK | Tank Ship | UNITED KINGDOM |  | UNITED KINGDOM | UNITED KINGDOM | 10 - Safety of Navigation | 10103 - Radar | 50 - Rectify deficiencies w/in 30 days | Each vessel of 10,000 gross tons or more must have, in addition to the radar system under § 164.35(a), a second marine radar system that operates independently of the first. PSCO received report of vessel's X-Band radar to be in-operable and unable to be repaired prior to departure. 33 CFR 164.37a
2024-10-15 | 8017198 | Marine Safety Unit Houma | 1214287 | Official Number (U.S.) | CCS 1708 | Barge | UNITED STATES |  |  |  | 03 - Water/Weathertight Conditions | 03104 - Cargo & other hatchways | 17 - Rectify deficiencies prior to departure | All cargo tank hatches must be clearly marked in not less than three inch lettering “Danger—Keep Out”. The vessel’s stern starboard cargo hatch had no markings present.
2024-10-15 | 8019068 | Sector Corpus Christi | 1286538 | Official Number (U.S.) | PHIL WILSON | Passenger Ship | UNITED STATES |  |  |  | 11 - Life Saving Appliances | 11117 - Lifebuoys incl. provision and disposition | 16 - Rectify deficiencies w/in 14 days | Each ring life buoy on a vessel must: Be approved in accordance with 160.050 in subchapter Q of this chapter, or other standard specific by the Commandant. The #1 direction port side ring life buoy is missing a plug and the filler material has degraded. Replace to the satisfaction of the attending marine inspector. - 46 CFR 180.70(b)(1)
2024-10-15 | 8019068 | Sector Corpus Christi | 1286538 | Official Number (U.S.) | PHIL WILSON | Passenger Ship | UNITED STATES |  |  |  | 13 - Propulsion and Auxiliary Machinery | 13199 - Other (machinery) | 16 - Rectify deficiencies w/in 14 days | Materials used in piping systems must meet the requirements of this subpart and be otherwise acceptable to the cognizant OCMI. The sea chest strainer is leaking. Repair or replace to the satisfaction of the attending marine inspector. - 46 CFR 182.700
2024-10-15 | 8019168 | Marine Safety Unit Savannah | GA9054KU | State Number | PUDDLE SHUTTLE | Passenger Ship | UNITED STATES |  |  |  | 99 - Other | 99101 - Other (Safety in general) | 16 - Rectify deficiencies w/in 14 days | Except as otherwise provided in this section, rails or equivalent protection must be installed near the periphery of all decks of a vessel accessible to passengers or crew. Equivalent protection may include lifelines, wire rope, chains, and bulwarks, which provide strength and support equivalent to fixed rails. Deck rails must include a top rail with the minimum height required by this section, and lower courses or equivalent protection as required by this section. Rqails in way of embarkation and boarding locations may be removable but must be installed and in place at all times. There were no rails installed on port or stbd embarkation areas.
2024-10-15 | 8019168 | Marine Safety Unit Savannah | GA9054KU | State Number | PUDDLE SHUTTLE | Passenger Ship | UNITED STATES |  |  |  | 11 - Life Saving Appliances | 11118 - Lifejackets incl. provision and disposition | 10 - Deficiency Rectified | Life jackets must be maintained in good and serviceable condition. (03) life jackets were found to be deteriorated due to sun damage. Vessel still had the right compliment of life jackets onboard so damaged ones were destroyed and removed from vessel. Deficiencies Cleared on 28OCT24.
2024-10-15 | 8018815 | Marine Safety Unit Saipan | 1121635 | Official Number (U.S.) | LEATHERNECK | Passenger Ship | UNITED STATES |  |  |  | 13 - Propulsion and Auxiliary Machinery | 13101 - Propulsion main engine | 17 - Rectify deficiencies prior to departure | Propulsion machinery must be suitable in type and design for propulsion requirements of the hull in which it is installed and capable of operating at constant marine load under such requirements without exceeding its designed limitations. The port main engine oil level sensor failed, resulting in a low lube oil pressure alarm and engine shut down. 46 CFR § 182.200
2024-10-15 | 8019144 | Marine Safety Unit Baton Rouge | 583431 | Official Number (U.S.) | ASCENSION | Passenger Ship | UNITED STATES |  |  |  | 13 - Propulsion and Auxiliary Machinery | 13199 - Other (machinery) | 16 - Rectify deficiencies w/in 14 days | Each switchboard must have a frequency meter with a selector switch. Frequency meter and selector switch were not functional. Repair meter/switch.
2024-10-15 | 8019373 | Sector Upper Mississippi River | 545007 | Official Number (U.S.) | CAPT TONY ICE | Towing Vessel | UNITED STATES |  |  |  | 01 - Certificates & Documentation | CG001 - Certificate of Inspection (COI) | 60 - Rectify deficiencies prior to movement | A towing vessel may not be operated without having on board a valid COI issued by the Coast Guard as required by § 136.202. Currently this vessel has been Certificated in accordance with the Towing Safety Management System (TSMS) option. The Inland Towing Operators Working Together (ITOW) TSMS Certificate number associated with this vessel is ITOW-20220301. This TSMS Certificate is rescinded by Inland Towing Operators Working Together (ITOW) effective 1600 on October 21, 2024. Without a valid TSMS certificate, the current Certificate of Inspection(COI) is invalid. Prior to movement after 1600 on October 21, 2024, the vessel must have a valid COI issued by the Coast Guard OCMI in area it is currently operating.
2024-10-15 | 8010211 | Sector Miami | FL6300LL | State Number | COVE RUNNER | Passenger Ship | UNITED STATES |  |  |  | 11 - Life Saving Appliances | 11118 - Lifejackets incl. provision and disposition | 50 - Rectify deficiencies w/in 30 days | Each child size life jacket must be stowed in a location that is appropriately marked and separated from adult life jackets so the child size life jackets are not mistaken for adult life jackets. Child life jacket stowage not marked.
2024-10-15 | 8019490 | Marine Safety Unit Morgan City | 637538 | Official Number (U.S.) | DAVID O | Towing Vessel | UNITED STATES |  |  |  | 11 - Life Saving Appliances | 11199 - Other (life saving) | 16 - Rectify deficiencies w/in 14 days | The master must ensure that all lifesaving equipment is properly maintained and ready for use at all times. Life float needs re-stenciling, re-taping with reflective tape, and arranged so that it is float free.
2024-10-15 | 8019144 | Marine Safety Unit Baton Rouge | 583431 | Official Number (U.S.) | ASCENSION | Passenger Ship | UNITED STATES |  |  |  | 02 - Structural Conditions | 02101 - Closing devices/watertight doors | 16 - Rectify deficiencies w/in 14 days | Each opening in a watertight bulkhead must have a means to close it watertight. The emergency escape hatch would not properly close. Repair hatch to ensure watertightness.
2024-10-15 | 8011844 | Sector Ohio Valley | 212813 | Official Number (U.S.) | BELLE OF LOUISVILLE | Passenger Ship | UNITED STATES |  |  |  | 13 - Propulsion and Auxiliary Machinery | 13104 - Bilge pumping arrangements | 17 - Rectify deficiencies prior to departure | Each self-propelled vessel must be provided with a power-driven pump, or pumps connected to the bilge main. Port Bilge Pump #1, switch would not energize the pump unit.
2024-10-15 | 8018855 | Sector Puget Sound | 1052576 | Official Number (U.S.) | M/V TACOMA | Passenger Ship | UNITED STATES |  |  |  | 03 - Water/Weathertight Conditions | 03109 - Machinery space openings | 701 - Prior to carriage of passengers/cargo | Where pipes are carried through watertight or oiltight bulkheads, the integrity of the structure must be maintained. Stern tube seal self reported as leaking approx. 1 gal per minute into the bilge.
2024-10-15 | 8017198 | Marine Safety Unit Houma | 1214287 | Official Number (U.S.) | CCS 1708 | Barge | UNITED STATES |  |  |  | 10 - Safety of Navigation | 10109 - Lights, shapes, sound-signals | 60 - Rectify deficiencies prior to movement | The sidelights of vessels of 20 meters or more in length shall be fitted with matte black inboard screens and meet the requirements of § 84.15. Vessel was not fitted with matte black screens.
2024-10-15 | 8019144 | Marine Safety Unit Baton Rouge | 583431 | Official Number (U.S.) | ASCENSION | Passenger Ship | UNITED STATES |  |  |  | 02 - Structural Conditions | 02106 - Hull damage impairing seaworthiness | 50 - Rectify deficiencies w/in 30 days | In general, compliance with the standards established by the American Bureau of Shipping will be considered satisfactory evidence of the structural efficiency of the vessel. Two cracked welds were found in the steering space. One of the cracks was on a short athwartships hull stringer and one of the cracks was on a longitudinal strength member in way of the starboard rudder post. The latter crack was exacerbated by metal wastage. Repair hull strength members to the satisfaction of the attending USCG Marine Inspector.
2024-10-15 | 8011844 | Sector Ohio Valley | 212813 | Official Number (U.S.) | BELLE OF LOUISVILLE | Passenger Ship | UNITED STATES |  |  |  | 13 - Propulsion and Auxiliary Machinery | 13104 - Bilge pumping arrangements | 17 - Rectify deficiencies prior to departure | Each self-propelled vessel must be provided with a power-driven pump, or pumps connected to the bilge main. STBD Bilge Pump #2, would trip breaker once it hit the third phase.
2024-10-15 | 8011844 | Sector Ohio Valley | 212813 | Official Number (U.S.) | BELLE OF LOUISVILLE | Passenger Ship | UNITED STATES |  |  |  | 09 - Working and Living Conditions | 09209 - Electrical | 705 - Other - as specified | Prove proper operation of #2 forward generator and alarms and shutdowns. There was a fuel oil leak, unable to test alarms and shutdowns.
2024-10-15 | 8010211 | Sector Miami | FL6300LL | State Number | COVE RUNNER | Passenger Ship | UNITED STATES |  |  |  | 13 - Propulsion and Auxiliary Machinery | 13199 - Other (machinery) | 50 - Rectify deficiencies w/in 30 days | The discharge ends of fuel tank vent pipes must terminate on the hull exterior as high above the waterline as practicable and remote from any hull openings. Fuel tank vent terminates in fuel fill.
2024-10-15 | 8019070 | Marine Safety Unit Paducah | 553080 | Official Number (U.S.) | W C JAMES | Towing Vessel | UNITED STATES |  |  |  | 02 - Structural Conditions | 02106 - Hull damage impairing seaworthiness | 17 - Rectify deficiencies prior to departure | A towing vessel must be maintained and operated so the watertight integrity and stability of the vessel are not compromised. Vessel has sunk. Determine cause, evaluate damage, provide repair proposal and make repairs to the satisfaction of an attending Marine Inspector. The vessels TPO has the option to clear this deficiency with notification to the local OCMI within 72-hours in accordance with CG-CVC Policy Letter 17-10. 46 CFR 140.605(b)
2024-10-15 | 8018859 | Sector Puget Sound | 1238775 | Official Number (U.S.) | SANPOIL | Barge | UNITED STATES |  |  |  | 13 - Propulsion and Auxiliary Machinery | 13108 - Operation of machinery | 16 - Rectify deficiencies w/in 14 days
2024-10-16 | 8015565 | Sector Virginia | 1264503 | Official Number (U.S.) | COLUMBIA FREEDOM | Barge | UNITED STATES |  |  |  | 02 - Structural Conditions | 02103 - Stability/strength/loading information and instruments | 60 - Rectify deficiencies prior to movement | Each stability book must contain sufficient information to enable the master to operate the vessel in compliance with applicable regulations in this sub-chapter. Vessel's stability information directed that all cargo be secured prior to operation out of protected waters. Vessel did not have proper securing devices on Cargo Bay 1, Starboard side and Cargo Bay 6, 3 High, Port side. 46 CFR 170.110
2024-10-16 | 7995488 | Sector Los Angeles/Long Beach | 587047 | Official Number (U.S.) | MISS CHRISTI | Passenger Ship | UNITED STATES |  |  |  | 02 - Structural Conditions | 02106 - Hull damage impairing seaworthiness | 50 - Rectify deficiencies w/in 30 days | Whenever damage or deterioration to hull plating or structural members that may affect the seaworthiness of a vessel is discovered or suspected, the cognizant OCMI may conduct an internal structural examination in any affected space including fuel tanks, and may require the vessel to be drydocked or taken out of service to assess the extent of the damage, and to effect permanent repairs. STBD shaft log was found with temporary repair (splash zone), deep pitting was observed on outboard side of log. Submit repair proposal plan to U.S. Coast Guard, plan shall address determining current thickness of shaft log.
2024-10-16 | 7995488 | Sector Los Angeles/Long Beach | 587047 | Official Number (U.S.) | MISS CHRISTI | Passenger Ship | UNITED STATES |  |  |  | 02 - Structural Conditions | 02106 - Hull damage impairing seaworthiness | 50 - Rectify deficiencies w/in 30 days | Whenever damage or deterioration to hull plating or structural members that may affect the seaworthiness of a vessel is discovered or suspected, the cognizant OCMI may conduct an internal structural examination in any affected space including fuel tanks, and may require the vessel to be drydocked or taken out of service to assess the extent of the damage, and to effect permanent repairs. Hull plating in aft E/R between 2nd and 3rd longitudinal frames where raw water pickup is was found scaling/delaminating and heavily pitted. Submit repair proposal plan to U.S. Coast Guard, plan shall address determining current scantling thickness.
2024-10-16 | 7995488 | Sector Los Angeles/Long Beach | 587047 | Official Number (U.S.) | MISS CHRISTI | Passenger Ship | UNITED STATES |  |  |  | 03 - Water/Weathertight Conditions | 03110 - Manholes/flush scuttles | 50 - Rectify deficiencies w/in 30 days | Each deck hatch cover must have securing devices. E/R securing devices are missing and hatch doors unable to be secured in rough weather as indicated in vessels Emergency Instructions.
2024-10-16 | 8020243 | Sector Virginia | 1161078 | Official Number (U.S.) | VIRGINIA | Passenger Ship | UNITED STATES |  |  |  | 10 - Safety of Navigation | 10111 - Charts | 701 - Prior to carriage of passengers/cargo | As appropriate for the intended voyage, a vessel must carry adequate and up-to-date: Light Light, Charts, and Coast Pilot. Light List, charts, and Coast Pilot were outdated. 46CFR184.420(a)
2024-10-16 | 8019891 | Sector New York | 1182115 | Official Number (U.S.) | DOUBLE SKIN 56 | Barge | UNITED STATES | AMERICAN BUREAU OF SHIPPING |  |  | 02 - Structural Conditions | 02108 - Electrical installations in general | 705 - Other - as specified | Class 1 Division 1 locations may have only approved intrinsically safe, explosion proof, or purged and pressurized electrical equipment, and through runs of marine shipboard cable if the location is- (1) within 10 feet of: (iii) A cargo pipe flange. Port and starboard pump room battery boxes are within 10 feet of a cargo pipe flange.
2024-10-16 | 8016290 | Sector San Francisco | 605266 | Official Number (U.S.) | SEA SPIRIT | Passenger Ship | UNITED STATES |  |  |  | 11 - Life Saving Appliances | 11116 - Distress flares | 10 - Deficiency Rectified | Each flare carried to meet this section must be stowed in one of the following: A portable watertight container marked as required by § 185.614 of this chapter, carried at the operating station. 46 CFR 180.68(e)(1)
2024-10-16 | 8012334 | Sector Miami | 533260 | Official Number (U.S.) | CAPT BABUN | Towing Vessel | UNITED STATES |  |  |  | 11 - Life Saving Appliances | 11118 - Lifejackets incl. provision and disposition | 10 - Deficiency Rectified | Each lifejacket must have a lifejacket light approved under approval series 161.012 or 161.112 securely attached to the front shoulder area of the lifejacket. Life jacket light not working. CORRECTED ON THE SPOT
2024-10-16 | 8012334 | Sector Miami | 533260 | Official Number (U.S.) | CAPT BABUN | Towing Vessel | UNITED STATES |  |  |  | 07 - Fire Safety | 07199 - Other (fire safety) | 50 - Rectify deficiencies w/in 30 days | Paints, coatings, or other flammable or combustible products onboard a towing vessel must be stored in a designated storage room or cabinet when not in use. Flammable liquids found in storage room with ignition sources.
2024-10-16 | 8012334 | Sector Miami | 533260 | Official Number (U.S.) | CAPT BABUN | Towing Vessel | UNITED STATES |  |  |  | 13 - Propulsion and Auxiliary Machinery | 13103 - Gauges, thermometers, etc | 50 - Rectify deficiencies w/in 30 days | The following systems must be equipped with gauges at the machinery location: (2) Main engine cooling water temperature; (3) Auxiliary generator engine lubricating oil pressure and auxiliary generator engine RPM; Port main engine water temperature gauge not working and port auxiliary generator tachometer not properly working.
2024-10-16 | 8020243 | Sector Virginia | 1161078 | Official Number (U.S.) | VIRGINIA | Passenger Ship | UNITED STATES |  |  |  | 11 - Life Saving Appliances | 11118 - Lifejackets incl. provision and disposition | 701 - Prior to carriage of passengers/cargo | The number and identification of the items stowed inside, and their sizes, must be marked in clearly legible letters and numbers on each container for life jackets and immersion suits. Container of PFDs inside main saloon was not marked appropriately. 46CFR185.604(f)
2024-10-16 | 8019891 | Sector New York | 1182115 | Official Number (U.S.) | DOUBLE SKIN 56 | Barge | UNITED STATES | AMERICAN BUREAU OF SHIPPING |  |  | 02 - Structural Conditions | 02108 - Electrical installations in general | 16 - Rectify deficiencies w/in 14 days | Each outlet or junction box must be secured or attached to its mounting and be affixed so as to maintain its designated degree of protection. Lighting fixture on the starboard side cargo pump room requires proper mounting.
2024-10-16 | 8020243 | Sector Virginia | 1161078 | Official Number (U.S.) | VIRGINIA | Passenger Ship | UNITED STATES |  |  |  | 07 - Fire Safety | 07103 - Division - decks, bulkheads and penetrations | 60 - Rectify deficiencies prior to movement | Machinery and fuel tank spaces must be separated from accommodation spaces by boundaries that prevent the passage of vapors. MI observed circular hole approx. 7" diameter in aft bulkhead leading into aft head. 46CFR177.405(c)
2024-10-16 | 8020243 | Sector Virginia | 1161078 | Official Number (U.S.) | VIRGINIA | Passenger Ship | UNITED STATES |  |  |  | 99 - Other | 99101 - Other (Safety in general) | 701 - Prior to carriage of passengers/cargo | When required by a marine inspector, a portion of the inspection must be conducted while the vessel is underway so that the hull and internal structure can be observed, including the condition of all spars, standing and running rigging, clocks and sails. Vessel was unable to let out the main and fore top sails. Prior to the carriage of passengers with the main and fore top sails set, attending MI’s must inspect set sails while underway.
2024-10-16 | 8020243 | Sector Virginia | 1161078 | Official Number (U.S.) | VIRGINIA | Passenger Ship | UNITED STATES |  |  |  | 04 - Emergency Systems | 04110 - Abandon ship drills | 705 - Other - as specified | At each initial and subsequent inspection for certification, the marine inspector may require that an abandon ship or man overboard drill be held under simulated emergency conditions specified by the inspector. MI did not witness drill completed on annual inspection with minimum required crew IAW manning on COI. To be completed along with def #4.
2024-10-16 | 7995488 | Sector Los Angeles/Long Beach | 587047 | Official Number (U.S.) | MISS CHRISTI | Passenger Ship | UNITED STATES |  |  |  | 02 - Structural Conditions | 02108 - Electrical installations in general | 16 - Rectify deficiencies w/in 14 days | Conductors shall be protected from over-current in accordance with their current-carrying capacities. Conductor attached to STBD E/R battery was found missing over-current protection (Blade fuse). 46 CFR 183.05-50(c) OLD T Regs
2024-10-16 | 8019995 | Sector Boston | 962634 | Official Number (U.S.) | RUTH E HUGHES | Passenger Ship | UNITED STATES |  |  |  | 07 - Fire Safety | 07109 - Fixed fire extinguishing installation | 705 - Other - as specified | For semiportable and fixed gas fire extinguishing systems, the inspections and tests required by Table 115.810(b). The owner or managing operator shall provide satisfactory evidence of the required servicing to the marine inspector. While witnessing the annual servicing of the vessel's fixed gas fire extinguishing system (FFS) by a certified technician, the main stop valve failed twice to operate both through the time delay and manually, preventing the testing agent (carbon dioxide) to flow into it's designated space (engine room). The system must be repaired, re-tested, and documents provided showing that the repair were conducted IAW manufacturers manual. Vessel is authorized to conduct a 01 time transit from Long Wharf gate 4 to Cashman Yard in Quincy to conduct/enact repairs. 46 CFR 115.810(b)(2)
2024-10-16 | 8015569 | Sector Virginia | 1086579 | Official Number (U.S.) | COLUMBIA ELIZABETH | Barge | UNITED STATES |  |  |  | 02 - Structural Conditions | 02199 - Other (Structural condition) | 50 - Rectify deficiencies w/in 30 days | The vessel's moorings are strong enough to hold in all expected conditions of surge, current, and weather and are long enough to allow adjustment for changes in draft, drift, and tide during the transfer operation. The #1 mooring cleat on the starboard side was damaged and requires repair. 46 CFR 98.30-23
2024-10-16 | 8019984 | Sector Puget Sound | 600818 | Official Number (U.S.) | BEAVER | Passenger Ship | UNITED STATES |  |  |  | 11 - Life Saving Appliances | 11127 - Buoyant apparatus | 16 - Rectify deficiencies w/in 14 days | Inspectors found the buoyant apparatus showing obvious signs of wear and visible pitting such that water was being introduced inside the appliance.
2024-10-16 | 8015743 | Marine Safety Unit Port Arthur | TX6530DJ | State Number | TX6530DJ | Passenger Ship | UNITED STATES |  |  |  | 02 - Structural Conditions | 02199 - Other (Structural condition) | 50 - Rectify deficiencies w/in 30 days | Each vessel must be marked as required by part 67, subpart I of this chapter. The name of the vessel must be marked on some clearly visible exterior part of the port and starboard bow. Vessel only has first 6 digits of name posted.
2024-10-16 | 8012340 | Sector New Orleans | 1061278 | Official Number (U.S.) | FRED A SETTOON | Towing Vessel | UNITED STATES |  |  |  | 07 - Fire Safety | 07126 - Oil accumulation in engine room | 60 - Rectify deficiencies prior to movement | All bilges and void spaces are kept free from accumulation of combustible and flammable materials and liquids insofar as practicable. Excessive oil was found in bilge.
2024-10-16 | 8012340 | Sector New Orleans | 1061278 | Official Number (U.S.) | FRED A SETTOON | Towing Vessel | UNITED STATES |  |  |  | 13 - Propulsion and Auxiliary Machinery | 13108 - Operation of machinery | 60 - Rectify deficiencies prior to movement | Electrical systems and equipment must function properly and minimize system failures and fire and shock hazards. Port generator was not operational.
2024-10-16 | 7995488 | Sector Los Angeles/Long Beach | 587047 | Official Number (U.S.) | MISS CHRISTI | Passenger Ship | UNITED STATES |  |  |  | 11 - Life Saving Appliances | 11110 - Stowage and provision of liferafts | 16 - Rectify deficiencies w/in 14 days | Each survival craft must be secured to the vessel by a painter with a float-free link permanently attached to the vessel except that a float-free link is not required if the vessel operates only on waters not as deep as the length of the painter. Vessel is equipped with 4 15pax Lifefloats, 2 of which were not connected to the vessel with a painter line that is synthetic, is of a dark color or is of a type certified to be resistant to deterioration from ultraviolet light. Vessel restricted to carriage of 30 total persons.
2024-10-16 | 8019668 | Sector Delaware Bay | 8912144 | IMO Number | GREEN GUATEMALA | Refrigerated Cargo Ship | BAHAMAS, THE |  |  |  | 07 - Fire Safety | 07105 - Fire doors/openings in fire-resisting divisions | 50 - Rectify deficiencies w/in 30 days | PSCO observed a 15cm crack penetrating the door frame, bulkhead and self closing door of the engine room fire boundary.
2024-10-16 | 8015569 | Sector Virginia | 1086579 | Official Number (U.S.) | COLUMBIA ELIZABETH | Barge | UNITED STATES |  |  |  | 02 - Structural Conditions | 02199 - Other (Structural condition) | 50 - Rectify deficiencies w/in 30 days | All vessels shall have efficient guard rails or bulwarks on decks and bridges. The aft starboard guard rail stanchion is bent and requires repair. 46 CFR 92.25-5
2024-10-16 | 8012334 | Sector Miami | 533260 | Official Number (U.S.) | CAPT BABUN | Towing Vessel | UNITED STATES |  |  |  | 13 - Propulsion and Auxiliary Machinery | 13199 - Other (machinery) | 50 - Rectify deficiencies w/in 30 days | Machinery and electrical systems must be designed and maintained to provide for safe operation of the towing vessel and safety of persons onboard under normal and emergency conditions. Flame shield on starboard Racor fuel filter missing. Install to original condition.
2024-10-16 | 7999975 | Sector Boston | 982478 | Official Number (U.S.) | REGENCY | Passenger Ship | UNITED STATES |  |  |  | 13 - Propulsion and Auxiliary Machinery | 13103 - Gauges, thermometers, etc | 16 - Rectify deficiencies w/in 14 days | Gauges to indicate engine revolutions per minute (RPM), jacket water discharge temperature, and lubricating oil pressure must be provided for all propulsion engines installed in the vessel. The gauges must be readily visible at the operating station. Port forward engine oil pressure gauge at operating station was reading improper pressure level.
2024-10-16 | 7979874 | Sector Los Angeles/Long Beach | 1224256 | Official Number (U.S.) | AVA FOSS | Passenger Ship | UNITED STATES |  |  |  | 07 - Fire Safety | 07103 - Division - decks, bulkheads and penetrations | 16 - Rectify deficiencies w/in 14 days | Vapor barriers must be provided where insulation of any type is used in spaces where flammable and combustible liquids or vapors are present, such as machinery spaces and paint lockers. Wire penetrations in vapor barrier of aft engine room bulkhead are not vapor tight.
2024-10-16 | 7979874 | Sector Los Angeles/Long Beach | 1224256 | Official Number (U.S.) | AVA FOSS | Passenger Ship | UNITED STATES |  |  |  | 13 - Propulsion and Auxiliary Machinery | 13104 - Bilge pumping arrangements | 16 - Rectify deficiencies w/in 14 days | A bilge pipe piercing the collision bulkhead must be fitted with a screw-down valve located on the forward side of the collision bulkhead and operable from the weather deck, or, if it is readily accessible under service conditions, a screw-down valve without a reach rod may be fitted to the bilge line on the after side of the collision bulkhead. Valve fitted on bilge line aft of the collision bulkhead must be screw-down.
2024-10-16 | 8014441 | Sector Columbia River | 9425667 | IMO Number | CHOLA UNITY | Bulk Carrier | SINGAPORE |  | NIPPON KAIJI KYOKAI | NIPPON KAIJI KYOKAI | 07 - Fire Safety | 07126 - Oil accumulation in engine room | 10 - Deficiency Rectified | 07126 Fire Safety The purpose of this regulation is to prevent the ignition of combustible materials or flammable liquids. For this purpose, the following requirements shall be met: means shall be provided to control leaks of flammable liquids. PSCO observed significant pooling of oil under generators #1, #2, #3. SOLAS 74 (2009) II-2/4.1.1 10c
2024-10-16 | 8019655 | Marine Safety Unit Houma | 1204733 | Official Number (U.S.) | MS WENDY | Passenger Ship | UNITED STATES |  |  |  | 13 - Propulsion and Auxiliary Machinery | 13199 - Other (machinery) | 10 - Deficiency Rectified | Fuel filters fitted with bowls of other than steel must be approved by Commandant. Flame shield required. 04 Flame shields missing on inboard Port M/E.
2024-10-16 | 8019711 | Sector Mobile | 1324005 | Official Number (U.S.) | SMILE HIGH III | Passenger Ship | UNITED STATES |  |  |  | 01 - Certificates & Documentation | CG001 - Certificate of Inspection (COI) | 17 - Rectify deficiencies prior to departure | Your vessel must undergo an annual inspection within the three months before or after each anniversary date. The three month window was missed. Vessel is prohibited from operating until a COI renewal can be completed.
2024-10-16 | 8016290 | Sector San Francisco | 605266 | Official Number (U.S.) | SEA SPIRIT | Passenger Ship | UNITED STATES |  |  |  | 07 - Fire Safety | 07106 - Fire detection and alarm system | 705 - Other - as specified | Except as further modified in this section, where fire extinguishing systems or equipment are not required, but are installed, the system or equipment and its installation shall meet the requirements of this part. At each initial and subsequent inspection for certification, the owner or managing operator must be ready for inspection of its fire protection equipment;Inspection and testing of all smoke and fire detection systems, including sensors and alarms. MI found that vessel's installed smoke detector was inoperable. Vessel's route restricted to lakes, bays and sounds. 46 CFR 181.05-5 (Old T) 46 CFR 176.810(a)(7)
2024-10-16 | 8019756 | Sector Long Island Sound | 1094456 | Official Number (U.S.) | VICKI M | Towing Vessel | UNITED STATES |  |  |  | 01 - Certificates & Documentation | CG001 - Certificate of Inspection (COI) | 701 - Prior to carriage of passengers/cargo | All owners and operators of an existing towing vessel must have onboard a valid COI prior to the specified phase-in period. This vessel has not scheduled an inspection or obtained a COI. Vessel COD lists service as a towing vessel. The vessel shall be made available for a Coast Guard COI inspection prior to towing vessel operations. *Alternatively: Vessel previously had approved Worksite Exclusion - Sub M Exemption (WSE-SME). Vessel may request new WSE-SME, and once approved this deficiency may be cleared.
2024-10-16 | 8016290 | Sector San Francisco | 605266 | Official Number (U.S.) | SEA SPIRIT | Passenger Ship | UNITED STATES |  |  |  | 11 - Life Saving Appliances | 11108 - Inflatable liferafts | 16 - Rectify deficiencies w/in 14 days | Each life float must be fitted with a lifeline, pendants, two paddles, a painter, and a light. MI found light on 1 life float to be inoperable. 46 CFR 180.175(d)
2024-10-16 | 8019781 | Detached Duty Office Fort Myers | 1104511 | Official Number (U.S.) | REEF RAIDER | Passenger Ship | UNITED STATES |  |  |  | 02 - Structural Conditions | 02199 - Other (Structural condition) | 701 - Prior to carriage of passengers/cargo | As a result of Hurricane MILTON, the REEF RAIDER broke free from its mooring location and drifted into the mangroves hard aground. Vessel is required to undergo a satisfactory hull exam to ensure structural/watertight integrity prior the carriage of passengers. 46 CFR 176.840
2024-10-16 | 8012334 | Sector Miami | 533260 | Official Number (U.S.) | CAPT BABUN | Towing Vessel | UNITED STATES |  |  |  | 09 - Working and Living Conditions | 09204 - Safe means of access | 50 - Rectify deficiencies w/in 30 days | Each escape hatch and emergency exit used as means of escape must be marked on both sides in clearly legible letters at least 50 millimeters (2 inches) high: “EMERGENCY EXIT, KEEP CLEAR”. Sign for escape hatch missing.
2024-10-16 | 8012334 | Sector Miami | 533260 | Official Number (U.S.) | CAPT BABUN | Towing Vessel | UNITED STATES |  |  |  | 11 - Life Saving Appliances | 11117 - Lifebuoys incl. provision and disposition | 50 - Rectify deficiencies w/in 30 days | Each lifebuoy on a towing vessel must be marked in block capital letters with the name of the vessel. Vessel's name is worn off of life buoy on port side of pilot house.
2024-10-16 | 8014562 | Sector Miami | 9805336 | IMO Number | VALIANT LADY | Passenger Ship | BAHAMAS, THE |  |  |  | 07 - Fire Safety | 07105 - Fire doors/openings in fire-resisting divisions | 16 - Rectify deficiencies w/in 14 days | The construction of doors and door frames in 'A" class divisions, with the means of securing them when closed, shall provide resistance to fire as well as to the passage of smoke and flame equivalent to that of the bulkheads in which the doors are situated. PSCO observed fire screen door 06 356 T in the theater not close and latch completely. 74 SOLAS (2020) II-2/9.4.1.1.2
2024-10-16 | 8012334 | Sector Miami | 533260 | Official Number (U.S.) | CAPT BABUN | Towing Vessel | UNITED STATES |  |  |  | 07 - Fire Safety | 07106 - Fire detection and alarm system | 10 - Deficiency Rectified | Each towing vessel must be equipped with a means to detect smoke in the berthing spaces and lounges that alerts individuals in those spaces. Birthing space was not equipped with smoke detector. CORRECTED ON THE SPOT
2024-10-16 | 8019863 | Sector Maryland-National Capital Region | 634934 | Official Number (U.S.) | GALE | Towing Vessel | UNITED STATES |  |  |  | 07 - Fire Safety | 07126 - Oil accumulation in engine room | 60 - Rectify deficiencies prior to movement | Each towing vessel must be maintained and operated so as to minimize fire hazards. All seals and gaskets must be properly maintained to prevent leaks of flammable or combustible liquid into the machinery space. Vessel reported an oil leak from a cracked fitting on the governor of the Starboard main engine which allowed oil to spray in the engine room causing a small fire. 46 CFR 142.220 & 46 CFR 143.220
2024-10-16 | 8020206 | Detached Duty Office Seward | 582567 | Official Number (U.S.) | AURORA | Passenger Ship | UNITED STATES |  |  |  | 07 - Fire Safety | 07113 - Fire pumps and its pipes | 705 - Other - as specified | No repairs or alterations affecting the safety of the vessel with regard to the hull, machinery, or equipment, shall be made without the knowledge of the Officer in Charge, Marine Inspection. An inspection, either general or partial depending upon the circumstances, shall be made whenever any important repairs or alterations are undertaken. Schedule 40 piping is installed in fireman not in accordance with drawing. Renew to schedule 80 and perform hydrostatic test in accordance with 46CFR56.97-30 to satisfaction of attending marine inspector. 46CFR78.17-80(a)
2024-10-16 | 8012334 | Sector Miami | 533260 | Official Number (U.S.) | CAPT BABUN | Towing Vessel | UNITED STATES |  |  |  | 07 - Fire Safety | 07126 - Oil accumulation in engine room | 16 - Rectify deficiencies w/in 14 days | No person may intentionally drain oil or hazardous material into the bilge of a towing vessel from any source. Crew was observed stripping fuel tanks into the engine room bilge. Remove fuel from bilges and conduct training with crews to ensure oils and hazardous materials are not discharged into the bilges.
2024-10-16 | 8019668 | Sector Delaware Bay | 8912144 | IMO Number | GREEN GUATEMALA | Refrigerated Cargo Ship | BAHAMAS, THE |  |  |  | 13 - Propulsion and Auxiliary Machinery | 13102 - Auxiliary engine | 50 - Rectify deficiencies w/in 30 days | Unapproved temporary repair was identified on cooling water line on Generator #1
2024-10-16 | 8018225 | Sector New York | 931821 | Official Number (U.S.) | SPIRIT OF NEW YORK | Passenger Ship | UNITED STATES |  |  |  | 04 - Emergency Systems | 04103 - Emergency, lighting, batteries and switches | 16 - Rectify deficiencies w/in 14 days | CGMI observed caps for exterior outlets are unable to be closed due to paint build up around threads. Clean and prove proper operation. 46 CFR 126.210
2024-10-16 | 8018225 | Sector New York | 931821 | Official Number (U.S.) | SPIRIT OF NEW YORK | Passenger Ship | UNITED STATES |  |  |  | 09 - Working and Living Conditions | 09106 - Sanitary Facilities | 701 - Prior to carriage of passengers/cargo | At each inspection for certification and at every other vessel inspection... and similar spaces may be examined to determine that they are serviceable and in a sanitary condition. MI identified mold prevalent in overhead piping and HVAC piping installation throughout the vessel. 46 CFR 115.818
2024-10-16 | 8018225 | Sector New York | 931821 | Official Number (U.S.) | SPIRIT OF NEW YORK | Passenger Ship | UNITED STATES |  |  |  | 13 - Propulsion and Auxiliary Machinery | 13102 - Auxiliary engine | 701 - Prior to carriage of passengers/cargo | Each generator and motor must be in a location that is accessible, adequately ventilated, and as dry as practicable. MI identified oil accumulated on STBD generator windings. Windings need to be cleaned to new like condition and cause of oil must be rectified to satisfaction of USCG MI. 46 CFR 120.320(a)
2024-10-16 | 8018225 | Sector New York | 931821 | Official Number (U.S.) | SPIRIT OF NEW YORK | Passenger Ship | UNITED STATES |  |  |  | 13 - Propulsion and Auxiliary Machinery | 13199 - Other (machinery) | 701 - Prior to carriage of passengers/cargo | Coast Guard Marine Inspector observed a portable electric submersible pump coated in oil connected to the sewage system. Clean out port via a portable hose within the engine room. Contents of sewage system must be removed in the presence of a Coast Guard Marine Inspector. Sewage tank and associated piping must be cleaned and made available for further inspection. 33 CFR 159.53 46 CFR 115.830
2024-10-16 | 7999975 | Sector Boston | 982478 | Official Number (U.S.) | REGENCY | Passenger Ship | UNITED STATES |  |  |  | 07 - Fire Safety | 07122 - Fire control plan | 50 - Rectify deficiencies w/in 30 days | A fire control plan must be posted on the vessel in a location that is accessible and visible to all passengers. The plan must show escape routes, areas of refuge, embarkation stations, the location of fire protection/emergency equipment, compartment titles and hazard classification of accommodation and service spaces, and structural fire protection boundaries. Vessel's fire control plan is missing all required information except for fire protection/emergency equipment. Update plan to reflect required information/equipment that pertains to vessel.
2024-10-16 | 8019149 | Sector Columbia River | 516116 | Official Number (U.S.) | COLUMBIA | Towing Vessel | UNITED STATES |  |  |  | 09 - Working and Living Conditions | 09110 - Electrical devices | 16 - Rectify deficiencies w/in 14 days | Electrical systems and equipment must function properly and minimize system failures and fire and shock hazards. MI observed accommodation hallway light had a burnt capacitor that melted a hole through the light casing. 46CFR143.400(a)
2024-10-16 | 8016290 | Sector San Francisco | 605266 | Official Number (U.S.) | SEA SPIRIT | Passenger Ship | UNITED STATES |  |  |  | 11 - Life Saving Appliances | 11117 - Lifebuoys incl. provision and disposition | 701 - Prior to carriage of passengers/cargo | Each ring life buoy on a vessel must be approved in accordance with § 160.050 in subchapter Q of this chapter, or other standard specified by the Commandant, including, but not limited to, approval series 160.150. MI found vessel's life buoy is not an approved life buoy in accordance with Subchapter Q. Replace life buoy with an approved series to the satisfaction of the MI. 46 CFR 180.70 (b)(1) 46 CFR 160.050
2024-10-16 | 8019741 | Sector New Orleans | 9905318 | IMO Number | ASIA | Tank Ship | LIBERIA |  | BUREAU VERITAS | LIBERIA | 11 - Life Saving Appliances | 11101 - Lifeboats | 16 - Rectify deficiencies w/in 14 days | All life saving appliances and arrangements shall comply with the applicable requirements of the Code. A lifeboat with a self contained air support system shall be so arranged that, when proceeding with all entrances and openings closed, the air in the lifeboat remains safe and breathable and the engine runs normally for a period of not less than 10 min. During this period the atmospheric pressure inside the lifeboat shall never fall below the outside atmospheric pressure nor shall it exceed it by more than 20 hPa. PSCO observed a leak before the pressure regulating device on the self-contained air support system lines of the number 01 and 02 lifeboats. 74 SOLAS (20) III/34 LSA Code (2017) 4.8 16 a.c.
2024-10-16 | 8018225 | Sector New York | 931821 | Official Number (U.S.) | SPIRIT OF NEW YORK | Passenger Ship | UNITED STATES |  |  |  | 04 - Emergency Systems | 04103 - Emergency, lighting, batteries and switches | 16 - Rectify deficiencies w/in 14 days | Exterior deck lights on 4th and 3rd deck are broken and damaged covers. This is exposed to weather causing an electrical hazard. 46 CFR 120.210
2024-10-16 | 7999975 | Sector Boston | 982478 | Official Number (U.S.) | REGENCY | Passenger Ship | UNITED STATES |  |  |  | 07 - Fire Safety | 07113 - Fire pumps and its pipes | 701 - Prior to carriage of passengers/cargo | At each initial and subsequent inspection for certification, the owner or managing operator shall be prepared to conduct tests and have the vessel ready for inspection of its fire protection equipment, including the following: Operation of the fire main system and checking of the pressure at the most remote and highest outlets. When fire main was energized, the pipe burst while under pressure in the #3 void. Apply permanent repairs to fire main to the satisfaction of the attending marine inspector.
2024-10-16 | 8020243 | Sector Virginia | 1161078 | Official Number (U.S.) | VIRGINIA | Passenger Ship | UNITED STATES |  |  |  | 02 - Structural Conditions | 02114 - Bulkhead -corrosion | 701 - Prior to carriage of passengers/cargo | Repairs or alterations to the hull, machinery, or equipment that affect the safety of the vessel must not be made without the approval of the cognizant OCMI, except during an emergency. Vessel’s aft watertight bulkhead was found wasted in multiple spots. Aft bulkhead requires final weld NDT. 46CFR176.700(a)
2024-10-16 | 8019871 | Sector Upper Mississippi River | 1255835 | Official Number (U.S.) | GARY BRATSCH | Towing Vessel | UNITED STATES |  |  |  | 13 - Propulsion and Auxiliary Machinery | 13199 - Other (machinery) | 705 - Other - as specified | Propulsion machinery, including main engines, reduction gears, shafting, bearings, and electrical equipment and systems, must:(1) Be maintained to ensure proper operation;(2) Be suitable for route and service; and (3) Have suitable propulsion controls to provide the operator full control at each operating station. Vsl ran aground due to shoaling and resulted in the following damage: 1. Port S/R blade is missing 2. Port wheel has some damage from wire 3. Stbd S/R fractures both sides at stock 4. Port OB F/R fracture at OB side stock 5. Stbd IB F/R blade is bent Vessel is to make repairs to bring vessel back to safe operating conditions. ***In lieu of Coast Guard attendance, the Third Party Organization, American Bureau of Shipping, may accept/approve the repairs and provide a report to the Coast Guard inspector listed below***
2024-10-16 | 8018727 | Sector Houston/Galveston | 9472751 | IMO Number | UOG SYROS | Tank Ship | MARSHALL ISLANDS | BUREAU VERITAS | LLOYD'S REGISTER OF SHIPPING | LLOYD'S REGISTER OF SHIPPING | 02 - Structural Conditions | 02126 - Cargo tank vent system | 16 - Rectify deficiencies w/in 14 days | 74 SOLAS (20) II-2/4.5.3.3 The venting system shall be provided with devices to prevent the passage of flame into the cargo tanks. The design, testing and locating of these devices shall comply with the requirements established by the Administration based on the guidelines developed by the Organization.**** Ullage openings shall not be used for pressure equalization. They shall be provided with self-closing and tightly sealing covers. Flame arresters and screens are not permitted in these openings. PSCO observed perforations in flame screens for P/V valves for 1P, 1S, 2P, 2S, 3P, 3S, 4P, 5P, 5S, 6P, 6S, Slop P, and Slop S cargo tanks. 16ac
2024-10-16 | 8016290 | Sector San Francisco | 605266 | Official Number (U.S.) | SEA SPIRIT | Passenger Ship | UNITED STATES |  |  |  | 04 - Emergency Systems | 04103 - Emergency, lighting, batteries and switches | 16 - Rectify deficiencies w/in 14 days | Each vessel must be equipped with at least two operable portable battery lights. One of these lights must be located at the operating station and the other at the access to the propulsion machinery space. MI found 01 portable light to be inoperable. 46 CFR 183.430
2024-10-16 | 8016290 | Sector San Francisco | 605266 | Official Number (U.S.) | SEA SPIRIT | Passenger Ship | UNITED STATES |  |  |  | 03 - Water/Weathertight Conditions | 03107 - Doors | 16 - Rectify deficiencies w/in 14 days | A hatch exposed to the weather must be watertight. MI found that the hatch housing the anchor and anchor chain was damaged and not water-tight. 46 CFR 179.360(a)
2024-10-16 | 8016290 | Sector San Francisco | 605266 | Official Number (U.S.) | SEA SPIRIT | Passenger Ship | UNITED STATES |  |  |  | 11 - Life Saving Appliances | 11108 - Inflatable liferafts | 16 - Rectify deficiencies w/in 14 days | Each item of survival craft equipment must be of good quality, and efficient for the purpose it is intended to serve. MI found 1 life float needing patch repair to meet operational readiness standards. 46 CFR 180.175(a)
2024-10-16 | 7991481 | Sector Los Angeles/Long Beach | 1199458 | Official Number (U.S.) | HOKU NAI'A | Passenger Ship | UNITED STATES |  |  |  | 11 - Life Saving Appliances | 11132 - Maintenance and inspections | 16 - Rectify deficiencies w/in 14 days | Each item of lifesaving equipment with an expiration date must be replaced during the annual inspection and repair if the expiration date has passed. Batteries in all float lights are expired.
2024-10-16 | 8018225 | Sector New York | 931821 | Official Number (U.S.) | SPIRIT OF NEW YORK | Passenger Ship | UNITED STATES |  |  |  | 11 - Life Saving Appliances | 11117 - Lifebuoys incl. provision and disposition | 16 - Rectify deficiencies w/in 14 days | Ring life buoy on 4th deck STBD IWO aft pilothouse is no longer serviceable. Must replace with new and have proper markings. 46 CFR 122.604
2024-10-16 | 8015565 | Sector Virginia | 1264503 | Official Number (U.S.) | COLUMBIA FREEDOM | Barge | UNITED STATES |  |  |  | 07 - Fire Safety | 07108 - Ready availability of fire fighting equipment | 60 - Rectify deficiencies prior to movement | Approved portable fire extinguishers and semi-portable fire extinguishing systems must be installed in accordance with Table 95.50-10(a) of this section. Auxiliary Spaces; Electric emergency motors or generators: 40-B:C; 1 outside the space in the vicinity of the exit. Vessel did not have portable fire extinguishers next to portable generators. 46 CFR 95.50-10(a)
2024-10-16 | 8012334 | Sector Miami | 533260 | Official Number (U.S.) | CAPT BABUN | Towing Vessel | UNITED STATES |  |  |  | 09 - Working and Living Conditions | 09209 - Electrical | 50 - Rectify deficiencies w/in 30 days | The connections of flexible cable plugs and socket outlets must be designed to prevent unintended separation. Permanently installed extension cord installed on pilot house and going through deck on starboard side.
2024-10-16 | 8020243 | Sector Virginia | 1161078 | Official Number (U.S.) | VIRGINIA | Passenger Ship | UNITED STATES |  |  |  | 02 - Structural Conditions | 02117 - Decks - corrosion | 701 - Prior to carriage of passengers/cargo | Repairs or alterations to the hull, machinery, or equipment that affect the safety of the vessel must not be made without the approval of the cognizant OCMI, except during an emergency. Master reported the top deck of the vessel had multiple cracks and the plywood beneath was rotted in multiple areas. Submit plans to repair as original to local OCMI. 46CFR176.700(a)
2024-10-16 | 8016290 | Sector San Francisco | 605266 | Official Number (U.S.) | SEA SPIRIT | Passenger Ship | UNITED STATES |  |  |  | 11 - Life Saving Appliances | 11118 - Lifejackets incl. provision and disposition | 10 - Deficiency Rectified | Each life jacket, immersion suit, and ring life buoy must be marked in clearly legible block capital letters with the vessel's name. MI found 01 life jacket with insufficient markings of vessel name. 46 CFR 185.604(b)
2024-10-16 | 8020243 | Sector Virginia | 1161078 | Official Number (U.S.) | VIRGINIA | Passenger Ship | UNITED STATES |  |  |  | 02 - Structural Conditions | 02101 - Closing devices/watertight doors | 701 - Prior to carriage of passengers/cargo | Sliding watertight doors must meet the requirements of part 170, subpart H in subchapter S of this chapter. Aft WTD was not operating as designed. 46CFR179.330
2024-10-16 | 8020243 | Sector Virginia | 1161078 | Official Number (U.S.) | VIRGINIA | Passenger Ship | UNITED STATES |  |  |  | 09 - Working and Living Conditions | 09112 - Medical Equipment | 701 - Prior to carriage of passengers/cargo | A vessel must carry either a first-aid kit that meets the requirements in 46 CFR 199.175(b)(10) or a kit with equivalent contents and instructions. For equivalent kits, the contents must be stowed in a suitable, watertight container that is marked “First-Aid Kit”. A first-aid kit must be easily visible and readily available to the crew. First aid kit was found not in a watertight container and did not meet required contents. 46CFR164.710
2024-10-16 | 8020243 | Sector Virginia | 1161078 | Official Number (U.S.) | VIRGINIA | Passenger Ship | UNITED STATES |  |  |  | 09 - Working and Living Conditions | 09219 - Pipes, wires (insulation) | 701 - Prior to carriage of passengers/cargo | Piping, including valves, pipe fittings and flanges, conveying vapor, gas, or liquid, the temperature of which exceeds 65.5 °C (150 °F), must be suitably insulated where necessary to prevent injuries. MI observed lagging on port main engine turbo ripped and disintegrating. 46CFR177.970
2024-10-16 | 8020243 | Sector Virginia | 1161078 | Official Number (U.S.) | VIRGINIA | Passenger Ship | UNITED STATES |  |  |  | 11 - Life Saving Appliances | 11118 - Lifejackets incl. provision and disposition | 701 - Prior to carriage of passengers/cargo | Each child size life jacket must be stowed in a location that is appropriately marked and separated from adult life jackets so the child size life jackets are not mistaken for adult life jackets. Adult and child PFDs were mixed together inside container located in main saloon. 46CFR180.78(a)(5)
2024-10-16 | 8021093 | Sector St Petersburg | 1336144 | Official Number (U.S.) | MAGIC DOLPHIN II | Passenger Ship | UNITED STATES |  |  |  | 01 - Certificates & Documentation | CG001 - Certificate of Inspection (COI) | 705 - Other - as specified | A vessel that is exposed to salt water more than three months in any 12 month period since the last examination must undergo a drydock examination and an internal structural at least once every two years. Vessel was due for drydock examination on 30SEP2024 and has yet to receive a drydock exam.
2024-10-16 | 8011667 | Sector Virginia | 593102 | Official Number (U.S.) | CAPE HENRY EXPRESS | Passenger Ship | UNITED STATES |  |  |  | 07 - Fire Safety | 07101 - Fire prevention structural integrity | 50 - Rectify deficiencies w/in 30 days | Vapor barriers must be provided where insulation of any type is used in spaces where flammable and combustible liquids or vapors are present. Engine space was found to have three open through fittings. All three under the enclosed, removeable stairs to access the CO2 Bottle that connects the bottle to the engine room.
2024-10-16 | 8019894 | Sector Northern New England | 1120611 | Official Number (U.S.) | TECIANI | Passenger Ship | UNITED STATES |  |  |  | 11 - Life Saving Appliances | 11117 - Lifebuoys incl. provision and disposition |  | Ring buoy line (60') needs permanently attached to solid part of ring buoy.
2024-10-16 | 8018225 | Sector New York | 931821 | Official Number (U.S.) | SPIRIT OF NEW YORK | Passenger Ship | UNITED STATES |  |  |  | 02 - Structural Conditions | 02116 - Bulkheads - cracking | 701 - Prior to carriage of passengers/cargo | Deck rails located on deck 3 and 4 are damaged posing risks. Repair damaged rails. 46 CFR 116.900
2024-10-16 | 8018225 | Sector New York | 931821 | Official Number (U.S.) | SPIRIT OF NEW YORK | Passenger Ship | UNITED STATES |  |  |  | 02 - Structural Conditions | 02112 - Hull - corrosion | 705 - Other - as specified | The vessel has some wasted steel in various places: 1) 4th deck lifejacket lockers 2) Main deck vent to laz space port side IWO exterior reefers 3) Overhead aftter STBD main deck IWO STBD quarter 4) Wasted reefer backs and footings on main deck after 5) Lifejacket locker deck #3 IWO exterior stairwell Must come up with a temporary plan and plan to address all areas. Attended vessel 10/23/24 These items will be addressed in dry dock and must be complete prior to credit. 46 CFR 116.300
2024-10-16 | 8019894 | Sector Northern New England | 1120611 | Official Number (U.S.) | TECIANI | Passenger Ship | UNITED STATES |  |  |  | 01 - Certificates & Documentation | CG003 - USCG Certificate of Documentation (COD) |  | COD has expired. Provide current COD.
2024-10-16 | 8019894 | Sector Northern New England | 1120611 | Official Number (U.S.) | TECIANI | Passenger Ship | UNITED STATES |  |  |  | 09 - Working and Living Conditions | 09297 - Other (working space ILO) |  | First Aid contents long expired. Refresh/replace as needed.
2024-10-16 | 8019894 | Sector Northern New England | 1120611 | Official Number (U.S.) | TECIANI | Passenger Ship | UNITED STATES |  |  |  | 10 - Safety of Navigation | 10109 - Lights, shapes, sound-signals |  | Mast head light burnt out. Repair/replace as needed.
2024-10-16 | 8019894 | Sector Northern New England | 1120611 | Official Number (U.S.) | TECIANI | Passenger Ship | UNITED STATES |  |  |  | 11 - Life Saving Appliances | 11199 - Other (life saving) |  | Lifejacket instruction placard is faded. Replace with new placard.
2024-10-16 | 7995488 | Sector Los Angeles/Long Beach | 587047 | Official Number (U.S.) | MISS CHRISTI | Passenger Ship | UNITED STATES |  |  |  | 13 - Propulsion and Auxiliary Machinery | 13199 - Other (machinery) | 16 - Rectify deficiencies w/in 14 days | Each fuel tank shall be fitted with a vent pipe which shall be connected to the tank at its highest point under normal operating conditions. Fuel vent piping found leaking in lazarette space at the connection of the flexible hose and fixed vent piping. 46 CFR 182.20-35 OLD T Regs
2024-10-16 | 8020243 | Sector Virginia | 1161078 | Official Number (U.S.) | VIRGINIA | Passenger Ship | UNITED STATES |  |  |  | 07 - Fire Safety | 07123 - Operation of Fire protection systems | 60 - Rectify deficiencies prior to movement | For fixed-gas fire extinguishing systems...The owner or managing operator must provide satisfactory evidence of the required servicing to the marine inspector. MI found gauge on actuator bottle to fixed FM200 system indicating empty. 46CFR176.810(b)(2)
2024-10-16 | 8019995 | Sector Boston | 962634 | Official Number (U.S.) | RUTH E HUGHES | Passenger Ship | UNITED STATES |  |  |  | 07 - Fire Safety | 07108 - Ready availability of fire fighting equipment | 705 - Other - as specified | System components must be listed and labeled by an independent laboratory. A component from a different system, even if from the same manufacturer, must not be used unless included in the approval of the installed system. During annual servicing of FFS, it was observed that the system charged indicator did not operator for 02 tests. Indicator must be addressed & re-tested. 46 CFR 118.410(a)(2)
2024-10-16 | 8019812 | Sector Southeastern New England | 1304085 | Official Number (U.S.) | PATRIOT STATE | School Ship | UNITED STATES |  |  |  | 15 - Safety Management Systems (ISM) | 15111 - Company verification, review and evaluation | 705 - Other - as specified | Each state maritime academy shall provide two chapters of the NSMV SMS. Specifically chapters 2 and 3 are provided by each school. Manning conditions, including in-port berthing of cadets, dockside operations, and other specific education operations are listed in the State Maritime Academy (SMA) Safety Management System (SMS) and approved by the local Officer in Charge of Marine Inspection. Provisional approval provided pending revisions provided on this date.
2024-10-16 | 8020243 | Sector Virginia | 1161078 | Official Number (U.S.) | VIRGINIA | Passenger Ship | UNITED STATES |  |  |  | 09 - Working and Living Conditions | 09209 - Electrical | 701 - Prior to carriage of passengers/cargo | Repairs or alterations to the hull, machinery, or equipment that affect the safety of the vessel must not be made without the approval of the cognizant OCMI, except during an emergency. Vessel operator is currently in process of removing unauthorized electrical installations that were previously installed at unknown time. Vessel is required to submit all electrical repair proposals to MSC. 46CFR176.700(a)
2024-10-16 | 8015743 | Marine Safety Unit Port Arthur | TX6530DJ | State Number | TX6530DJ | Passenger Ship | UNITED STATES |  |  |  | 18 - Maritime Labour Convention (Not Applicable to PSC Exams conducted in the U.S.) | 18299 - Other (Conditions of employment) | 50 - Rectify deficiencies w/in 30 days | Marine employers may use sponsoring organizations or contractors to conduct random chemical testing programs. Vessel utilizes a consortium for its random drug testing program but could not produce a valid letter for the Vessel's Captain regarding that.
2024-10-16 | 8019711 | Sector Mobile | 1324005 | Official Number (U.S.) | SMILE HIGH III | Passenger Ship | UNITED STATES |  |  |  | 07 - Fire Safety | 07109 - Fixed fire extinguishing installation | 17 - Rectify deficiencies prior to departure | A vessel on which a pre-engineered fixed gas fire extinguishing system is installed must have a means to reset devices used to automatically shut down engines. Marine inspector observed the installed halocarbon fire extinguishing system successfully shut down the main propulsion engine, but unable to be controlled via installed over-ride feature to regain propulsion.
2024-10-16 | 8017794 | Marine Safety Unit Port Arthur | 9654581 | IMO Number | ARDMORE EXPLORER | Tank Ship | MARSHALL ISLANDS |  | DNV | DNV | 07 - Fire Safety | 07199 - Other (fire safety) | 10 - Deficiency Rectified | The venting system shall be provided with devices to prevent the passage of flame into the cargo tanks. The design, testing, and location shall comply with the requirements established by the administration based on the guidelines developed by the organization. PSCO discovered pressure vacuum breaker flame screen damaged and detached from vent opening. 74SOLAS(20)II-2/4.5.3.3 10c
2024-10-16 | 8014562 | Sector Miami | 9805336 | IMO Number | VALIANT LADY | Passenger Ship | BAHAMAS, THE |  |  |  | 07 - Fire Safety | 07109 - Fixed fire extinguishing installation | 17 - Rectify deficiencies prior to departure | Passenger ships carrying more than 36 passengers shall be equipped with an automatic sprinkler of an approved type complying with the requirements of the Fire Safety Systems Code in all control stations, accommodation and service spaces, including corridors and stairways. PSCOs observed 4 ampules in locations (by FSD 07 034T, Mud Area 6174G, Steam Room 5172A, and by the Service Bar 6036P) that did not meet the requirements of the Fire Safety Systems Code because all five did not have the required fluid within the bulb, andone ampule in the Salt Room 5166A that did fully activate due to corrosion within the head. 74 SOLAS (2020) II-2/10.6.1.1
2024-10-16 | 8019711 | Sector Mobile | 1324005 | Official Number (U.S.) | SMILE HIGH III | Passenger Ship | UNITED STATES |  |  |  | 07 - Fire Safety | 07199 - Other (fire safety) | 10 - Deficiency Rectified | Portable fire extinguishers must be inspected and maintained in accordance with NFPA 10. The monthly inspections required may be conducted by the owner, operator, person in charge, or designated member of the crew. Marine inspector noted that portable fire extinguisher inspections were only being completed quarterly.
2024-10-16 | 8019906 | Sector Miami | 572717 | Official Number (U.S.) | CATCH MY DRIFT | Passenger Ship | UNITED STATES |  |  |  | 99 - Other | 99101 - Other (Safety in general) | 16 - Rectify deficiencies w/in 14 days | Materials not covered by standards in this subchapter may be inspected IAW standards acceptable to OCMI as good marine practice. Excessive salt build up in bilges due to previously replaces leaking hatches which leads to galvanic corrosion. Remove salt buildup and other materials from all bilge spaces.
2024-10-16 | 8020243 | Sector Virginia | 1161078 | Official Number (U.S.) | VIRGINIA | Passenger Ship | UNITED STATES |  |  |  | 01 - Certificates & Documentation | 01305 - Log-books/compulsory entries | 701 - Prior to carriage of passengers/cargo | The design, materials, and construction of masts, posts, yards, booms, bowsprits, and standing rigging on a sailing vessel must be suitable for the intended service. Vessel does not have complete inventory of sail equipment logged in their preventative maintenance plan and thus has not created a maintenance/examination schedule for each component. PMP is partially drafted. Provide completed PMP for all sailing equipment. 46CFR177.330
2024-10-16 | 8019784 | Sector Mobile | 1129374 | Official Number (U.S.) | AMETHYST | Passenger Ship | UNITED STATES |  |  |  | 13 - Propulsion and Auxiliary Machinery | 13199 - Other (machinery) | 17 - Rectify deficiencies prior to departure | a vessel with a power driven main steering gear must be provided with an independent rudder angle indicator at the operating station. M.I. observed the rudder angle indicator at the main steering position innacurate by approximately 5 degrees, and the alternate aft facing steering position rudder angle indicator not synchronized and making erratic movements. Repair both sets of rudder angle indicators.
2024-10-16 | 8019621 | Sector Maryland-National Capital Region | 9672105 | IMO Number | GRANDE COTONOU | Ro-Ro Cargo Ship | ITALY |  | ITALY | ITALY | 07 - Fire Safety | 07199 - Other (fire safety) | 10 - Deficiency Rectified | The construction of doors and door frames in "A" class divisions with the means of securing them when closed. PSCO observed a self closing door leaving the incinerator space not latching closed.
2024-10-16 | 8019812 | Sector Southeastern New England | 1304085 | Official Number (U.S.) | PATRIOT STATE | School Ship | UNITED STATES |  |  |  | 07 - Fire Safety | 07110 - Fire fighting equipment and appliances | 50 - Rectify deficiencies w/in 30 days | Ready availability of water supply: to the satisfaction of the administration. 2.1.4.2 A valve shall be fitted to serve each fire hydrant so that any fire hose may be removed while the fire pumps are in operation. The vessel has outfitted each fire station with an non-gated siamese connection. While the main plug valve exists, there is great safety concern in practicality. If individual teams are to use both hoses from one plug, there needs to be isolation to prevent incident. If one hose was to be lost by rupture, both teams would be compromised. Vessel to deploy alternate arrangements in the isolation of the hoses to remedy the unnecessary risk. To be completed to the satisfaction of the attending USCG MI. 74SOLAS(20) 2.1.2.2 74SOLAS(20) 2.1.4.2
2024-10-16 | 8012340 | Sector New Orleans | 1061278 | Official Number (U.S.) | FRED A SETTOON | Towing Vessel | UNITED STATES |  |  |  | 07 - Fire Safety | 07199 - Other (fire safety) | 16 - Rectify deficiencies w/in 14 days | Piping and machinery components that exceed 220 °C (428 °F), including fittings, flanges, valves, exhaust manifolds, and turbochargers, must be insulated. Lagging was missing on both port and stbd main engines.
2024-10-16 | 8015743 | Marine Safety Unit Port Arthur | TX6530DJ | State Number | TX6530DJ | Passenger Ship | UNITED STATES |  |  |  | 02 - Structural Conditions | 02108 - Electrical installations in general | 50 - Rectify deficiencies w/in 30 days | The use of twist-on type wire nuts is permitted under the following conditions; the connections must be made within an enclosure and the insulated cap of the connector must be secured to prevent loosening due to vibration. Vessel utilizes a twist on wire nut for electrical wires on the bilge pump that is exposed.
2024-10-16 | 8012340 | Sector New Orleans | 1061278 | Official Number (U.S.) | FRED A SETTOON | Towing Vessel | UNITED STATES |  |  |  | 09 - Working and Living Conditions | 09298 - Other (accident prevention) | 50 - Rectify deficiencies w/in 30 days | Machinery and electrical systems must be designed and maintained to provide for safe operation of the towing vessel and safety of persons onboard under normal and emergency conditions. Hot water tank was excessively rusted on bottom.
2024-10-16 | 8012340 | Sector New Orleans | 1061278 | Official Number (U.S.) | FRED A SETTOON | Towing Vessel | UNITED STATES |  |  |  | 09 - Working and Living Conditions | 09201 - Ventilation (Working spaces) | 50 - Rectify deficiencies w/in 30 days | No person may operate any vessel equipped with installed toilet facilities unless it is equipped with:(1) An operable Type II or III device that has a label on it under § 159.16 or that is certified under § 159.12 or § 159.12a. MSD tank was crack in lid.
2024-10-16 | 8012340 | Sector New Orleans | 1061278 | Official Number (U.S.) | FRED A SETTOON | Towing Vessel | UNITED STATES |  |  |  | 07 - Fire Safety | 07110 - Fire fighting equipment and appliances | 16 - Rectify deficiencies w/in 14 days | Portable and semi-portable fire extinguishers must be inspected, maintained, and tested in accordance with the inspection, maintenance procedures, and hydrostatic pressure tests required by Chapters 7 and 8 of NFPA 10. The 160-B and the wheel house fire extinguisher was not mounted in place as required.
2024-10-16 | 8019621 | Sector Maryland-National Capital Region | 9672105 | IMO Number | GRANDE COTONOU | Ro-Ro Cargo Ship | ITALY |  | ITALY | ITALY | 07 - Fire Safety | 07122 - Fire control plan | 10 - Deficiency Rectified | Plans and booklets shall be kept up to date, any alterations thereto shall be recorded as soon as practicable. PSCO observed a self closing fire door not located in the correct location IAW ships FCP in the incinerator space.
2024-10-16 | 8019879 | Sector Houston/Galveston | 510493 | Official Number (U.S.) | AZNOP | Barge | UNITED STATES |  |  |  | 02 - Structural Conditions | 02112 - Hull - corrosion | 50 - Rectify deficiencies w/in 30 days | Scantlings, material, and workmanship, subdivision of cargo spaces, fitting of cofferdams, and testing of tanks shall be at least equivalent to the requirements of the American Bureau of Shipping or other recognized classification society. 46 CFR 32.60-1(a) Marine Inspector noticed an isolated area of pitting on port side bow rake deck more than 1/8" deep. Marine Inspector noticed a crack in the forward starboard side saddle. Repair identified areas to the satisfaction of attending Marine Inspector.
2024-10-16 | 8019711 | Sector Mobile | 1324005 | Official Number (U.S.) | SMILE HIGH III | Passenger Ship | UNITED STATES |  |  |  | 07 - Fire Safety | 07199 - Other (fire safety) | 17 - Rectify deficiencies prior to departure | For fixed-gas fire extinguishing systems, the inspections and tests required by table 176.810(b) of this section, in addition to the tests required by 46 CFR 147.60 and 147.65, the owner or managing operator must provide satisfactory evidence of the required servicing to the marine inspector. Marine inspector observed a servicing report for the installed halocarbon fire extinguishing system without sufficient detail as to what maintenance or inspection was completed by the servicing technician.
2024-10-16 | 8019621 | Sector Maryland-National Capital Region | 9672105 | IMO Number | GRANDE COTONOU | Ro-Ro Cargo Ship | ITALY |  | ITALY | ITALY | 07 - Fire Safety | 07106 - Fire detection and alarm system | 10 - Deficiency Rectified | The following fire protection systems shall be kept in good order so as to ensure their required performance if a fire occurs. Fire detections and fire alarms. PSCO observed a fault on the fire detection panel on the bridge Zone 8 smoke detector 31 no answer.
2024-10-17 | 8019898 | Sector Miami | 1064024 | Official Number (U.S.) | GREAT WHITE | Passenger Ship | UNITED STATES |  |  |  | 07 - Fire Safety | 07125 - Evaluation of crew performance (fire drills) | 16 - Rectify deficiencies w/in 14 days | Fire fighting drills and training shall be logged or other wise documented for review. Vessel did not have log present.
2024-10-17 | 8015908 | Marine Safety Unit Lake Worth | 648265 | Official Number (U.S.) | PIRATES OBSESSION | Passenger Ship | UNITED STATES |  |  |  | 13 - Propulsion and Auxiliary Machinery | 13104 - Bilge pumping arrangements | 16 - Rectify deficiencies w/in 14 days | A visual indicator must be provided at the operating station to indicate when any automatic bilge pump is operating. V birth pump Indicator is inoperable.
2024-10-17 | 8020296 | Marine Safety Unit Chicago | 541529 | Official Number (U.S.) | LEONA B | Towing Vessel | UNITED STATES |  |  |  | 07 - Fire Safety | 07199 - Other (fire safety) | 60 - Rectify deficiencies prior to movement | (d)The valve must be operable from a safe place outside the space where the valve is installed. Remote fuel shutoff valve inoperable due to cable binding.
2024-10-17 | 8020732 | Marine Safety Unit Lake Worth | 575076 | Official Number (U.S.) | RESOLUTE | Passenger Ship | UNITED STATES |  |  |  | 11 - Life Saving Appliances | 11135 - Maintenance of Life Saving Appliances | 16 - Rectify deficiencies w/in 14 days | Each life ring on a vessel must be approved in accordance with 160.050 in Subchapter Q of this chapter. Ring buoy’s grab line supports were deteriorated.
2024-10-17 | 8019898 | Sector Miami | 1064024 | Official Number (U.S.) | GREAT WHITE | Passenger Ship | UNITED STATES |  |  |  | 11 - Life Saving Appliances | 11132 - Maintenance and inspections | 16 - Rectify deficiencies w/in 14 days | The epirb tests required by (a) shall be logged. Vessel did not have log present.
2024-10-17 | 8016306 | Sector New Orleans | 631838 | Official Number (U.S.) | MAR-LO | Towing Vessel | UNITED STATES |  |  |  | 02 - Structural Conditions | 02114 - Bulkhead -corrosion | 30 - Ship detained | An existing vessel may be deemed by the OCMI, or TPO, to be in compliance with this subpart provided that: The vessel has been both in satisfactory service insofar as structural adequacy is concerned and does not cause the structure of the vessel to be questioned by the OCMI. Inspectors observed a three inch diameter hole covered in epoxy in the bulkhead separating the main engineering space from the shaft alley. 46 CFR 143.325(e)(1)
2024-10-17 | 8016306 | Sector New Orleans | 631838 | Official Number (U.S.) | MAR-LO | Towing Vessel | UNITED STATES |  |  |  | 02 - Structural Conditions | 02114 - Bulkhead -corrosion | 30 - Ship detained | An existing vessel may be deemed by the OCMI, or TPO, to be in compliance with this subpart provided that: The vessel has been both in satisfactory service insofar as structural adequacy is concerned and does not cause the structure of the vessel to be questioned by the OCMI. Inspectors observed a 2 inch crack resulting from corrosion in the forward collision bulkhead adjoining the bow rail which allowed open communication with sea.705c – 46CFR 144.200(b)
2024-10-17 | 8016306 | Sector New Orleans | 631838 | Official Number (U.S.) | MAR-LO | Towing Vessel | UNITED STATES |  |  |  | 02 - Structural Conditions | 02114 - Bulkhead -corrosion | 30 - Ship detained | An existing vessel may be deemed by the OCMI, or TPO, to be in compliance with this subpart provided that: The vessel has been both in satisfactory service insofar as structural adequacy is concerned and does not cause the structure of the vessel to be questioned by the OCMI. Inspectors observed a 2 inch crack resulting from corrosion in the forward collision bulkhead adjoining the bow rail which allowed open communication with sea. 46CFR 144.200(b)
2024-10-17 | 8015908 | Marine Safety Unit Lake Worth | 648265 | Official Number (U.S.) | PIRATES OBSESSION | Passenger Ship | UNITED STATES |  |  |  | 10 - Safety of Navigation | 10109 - Lights, shapes, sound-signals | 705 - Other - as specified | All vessels must have nav lights in compliance with Nav Rules. Stbd light and anchor light are inoperable. Vessel restricted to daylight operations.
2024-10-17 | 8018390 | Sector Virginia | 1133800 | Official Number (U.S.) | KENDALL J HEBERT | Towing Vessel | UNITED STATES |  |  |  | 01 - Certificates & Documentation | CG001 - Certificate of Inspection (COI) | 10 - Deficiency Rectified | The KENDALL J HERBERT may not engage in towing as defined in 46 CFR 136.110 (pulling, pushing, or hauling alongside, or any combination of pulling, pushing, or hauling alongside). The vessel is switching from CG Option to TSMS Option and is outside of the COI Renewal. Inspection is scheduled for 17OCT24
2024-10-17 | 8015908 | Marine Safety Unit Lake Worth | 648265 | Official Number (U.S.) | PIRATES OBSESSION | Passenger Ship | UNITED STATES |  |  |  | 11 - Life Saving Appliances | 11117 - Lifebuoys incl. provision and disposition | 16 - Rectify deficiencies w/in 14 days | A vessel of more than 26 feet must carry one life buoy. Life buoy unserviceable.
2024-10-17 | 8015908 | Marine Safety Unit Lake Worth | 648265 | Official Number (U.S.) | PIRATES OBSESSION | Passenger Ship | UNITED STATES |  |  |  | 01 - Certificates & Documentation | 01305 - Log-books/compulsory entries | 701 - Prior to carriage of passengers/cargo | The master shall conduct sufficient drills to make sure all crew members are familiar with their duties. Drills not conducted.
2024-10-17 | 8020324 | Marine Safety Unit Houma | 1235809 | Official Number (U.S.) | CONNIE JEAN | Towing Vessel | UNITED STATES |  |  |  | 02 - Structural Conditions | 02105 - Steering gear | 60 - Rectify deficiencies prior to movement | Steering systems must meet ABS Rules for Building and Classing Steel Vessels under 90 Meters (295 feet) in length. Vessel reported loss of steering due to damage on the port rudder. Damage survey should be completed prior to movement.
2024-10-17 | 8020795 | Marine Safety Unit Houma | 624626 | Official Number (U.S.) | ANNA CAROLINE | Towing Vessel | UNITED STATES |  |  |  | 08 - Alarms | 08107 - Machinery controls alarm | 50 - Rectify deficiencies w/in 30 days | Each towing vessel must have a reliable means to provide notification when an emergency condition exists or an essential system develops problems that require attention including low hydraulic steering fluid levels. Low hydraulic steering fluid level alarm was not installed.
2024-10-17 | 8015908 | Marine Safety Unit Lake Worth | 648265 | Official Number (U.S.) | PIRATES OBSESSION | Passenger Ship | UNITED STATES |  |  |  | 18 - Maritime Labour Convention (Not Applicable to PSC Exams conducted in the U.S.) | 18299 - Other (Conditions of employment) | 16 - Rectify deficiencies w/in 14 days | An EAP program must include the following elements: Supervisory personnel must receive at least 60 minutes of training. No proof of training provided.
2024-10-17 | 8015908 | Marine Safety Unit Lake Worth | 648265 | Official Number (U.S.) | PIRATES OBSESSION | Passenger Ship | UNITED STATES |  |  |  | 07 - Fire Safety | 07109 - Fixed fire extinguishing installation | 16 - Rectify deficiencies w/in 14 days | A pre-engineer system must be installed in accordance with manufacturer's instructions. Power available light is inoperable.
2024-10-17 | 8019898 | Sector Miami | 1064024 | Official Number (U.S.) | GREAT WHITE | Passenger Ship | UNITED STATES |  |  |  | 05 - Radio Communications | 05102 - Functional requirements | 16 - Rectify deficiencies w/in 14 days | When using DSC, MMSI must use MMSI assigned by commission. Program current MMSI in vessels VHF.
2024-10-17 | 8020732 | Marine Safety Unit Lake Worth | 575076 | Official Number (U.S.) | RESOLUTE | Passenger Ship | UNITED STATES |  |  |  | 13 - Propulsion and Auxiliary Machinery | 13199 - Other (machinery) | 16 - Rectify deficiencies w/in 14 days | Remote fuel shutoff stations must be marked in clearly legible letters at least 1" high indicating the purpose of the valve and direction of operation. Shut off not labeled.
2024-10-17 | 8020732 | Marine Safety Unit Lake Worth | 575076 | Official Number (U.S.) | RESOLUTE | Passenger Ship | UNITED STATES |  |  |  | 01 - Certificates & Documentation | 01199 - Other (certificates) | 16 - Rectify deficiencies w/in 14 days | The employer shall provide EAP for all crew members. There is no evidence of a EAP program in place, no evidence of supervisory personnel receiving 60 min of training.
2024-10-17 | 8016306 | Sector New Orleans | 631838 | Official Number (U.S.) | MAR-LO | Towing Vessel | UNITED STATES |  |  |  | 07 - Fire Safety | 07106 - Fire detection and alarm system | 30 - Ship detained | Except as provided in paragraph (a) (8) of this section, each towing vessel must have a fire-detection system installed to detect engine room fires. The owner or managing operator must ensure the following; The system draws power from two sources. Switchover from the primary source to the secondary source may be either manual or automatic. Vessels fire detection panel at operating station only draws power from the main switchboard. 46CFR 142.300(a)(5)
2024-10-17 | 8015908 | Marine Safety Unit Lake Worth | 648265 | Official Number (U.S.) | PIRATES OBSESSION | Passenger Ship | UNITED STATES |  |  |  | 07 - Fire Safety | 07101 - Fire prevention structural integrity | 16 - Rectify deficiencies w/in 14 days | boundaries that separate machinery spaces from accommodation spaces must be lined with noncombustible panels or insulation approved IAW 164.009. Provide proof that resin is fire retardant for machinery space overhead.
2024-10-17 | 8011681 | Sector Corpus Christi | 9326392 | IMO Number | BRILLIANT VENUS | Bulk Carrier | PANAMA |  | BUREAU VERITAS | PANAMA | 11 - Life Saving Appliances | 11105 - Rescue boat inventory | 16 - Rectify deficiencies w/in 14 days | WATERTIGHT RECEPTACLES CONTAINING A TOTAL OF 3L OF FRESH WATER AS DESCRIBED IN PARAGRAPH 4.1.5.1.19 ... EACH CONTAINER SHALL BE CLEARLY MARKED WITH DATE OF PACKING, AND DATE OF ECPIRY, THE PRODUCT LOT NUMBER, THE QUANTITY OF WATER IN THE CONTAINER, AND INSTRUCTIONS FOR CONSUMPTION ... WATER FOR EMERGENCY DRINKING SHALL COMPLY WITH THE REQUIREMENTS OF INTERNATIONAL STANDARD ACCEPTABLE TO THE ORGANIZATION. PSCE OBSERVED UNMARKED CONTAINERS OF FRESHWATER IN THE LIFERAFT. CONTAINER TYPE DID NOT MATCH SMS. 74 SOLAS (20)/ 34 LSA CODE 4.4.8.9
2024-10-17 | 8019898 | Sector Miami | 1064024 | Official Number (U.S.) | GREAT WHITE | Passenger Ship | UNITED STATES |  |  |  | 01 - Certificates & Documentation | 01311 - Survey report file | 16 - Rectify deficiencies w/in 14 days | The cognizant OCMI may require that a vessel and its equipment undergo any additional test or inspection deemed reasonable and necessary to determine that the vessel and its equipment are suitable for the service in which they are to be employed. Vessel is missing a Preventative Maintenance Plan (PMP) and has not been conducting/documenting routine maintenance and inspections of the rigging. Vessel is required to obtain a report from a Third Party Rigging Surveyor for the OCMI to determine the operating conditions of the vessel's sail rigging and components prior to conducting any sailing operations.
2024-10-17 | 8021159 | Marine Safety Unit Morgan City | 1043791 | Official Number (U.S.) | MISS MADELINE | Towing Vessel | UNITED STATES |  |  |  | 07 - Fire Safety | 07199 - Other (fire safety) | 16 - Rectify deficiencies w/in 14 days | Machinery and electrical systems must be designed and maintained to provide for safe operation of the towing vessel and safety of persons onboard under normal and emergency conditions. All three main engine gauging panels had no box connectors for the panel's electrical cables creating an electrical hazard.
2024-10-17 | 8021159 | Marine Safety Unit Morgan City | 1043791 | Official Number (U.S.) | MISS MADELINE | Towing Vessel | UNITED STATES |  |  |  | 03 - Water/Weathertight Conditions | 03105 - Covers (hatchway-, portable-, tarpaulins, etc.) | 16 - Rectify deficiencies w/in 14 days | Closure devices must be provided for deckhouse or hull penetrations, which open to the exterior of the vessel and which may allow water to enter the vessel. These devices must be suitable for the expected route. Forward hatch had seized dogs and wastage through hatch steel compromising the water integrity of the closure.
2024-10-17 | 8016306 | Sector New Orleans | 631838 | Official Number (U.S.) | MAR-LO | Towing Vessel | UNITED STATES |  |  |  | 02 - Structural Conditions | 02114 - Bulkhead -corrosion | 30 - Ship detained | The cognizant OCMI may require review of a vessel's watertight and weathertight integrity. This review may be performed by an individual who meets the requirements of § 144.140. The review may include an examination of a plan that shows the original placement of decks and bulkheads. Based on objective evidence found during the 3rd annual examination conducted on 17Oct24 that exhibited severe wastage and corrosion in way of bulkheads and structural members that could compromise watertight integrity of the vessels hull, the vessel must provide a repair plan to address the listed structural deficiencies. 46CFR 144.330
2024-10-17 | 8016306 | Sector New Orleans | 631838 | Official Number (U.S.) | MAR-LO | Towing Vessel | UNITED STATES |  |  |  | 09 - Working and Living Conditions | 09109 - Pipes, wires (insulation) | 60 - Rectify deficiencies prior to movement | Piping and machinery components that exceed 220 °C (428 °F), including fittings, flanges, valves, exhaust manifolds, and turbochargers, must be insulated. MI observed the exhaust lagging on the port main diesel engine inboard to be the wrong size and not secured properly. 46CFR 134.220(b)
2024-10-17 | 8020943 | Marine Safety Unit Morgan City | 543278 | Official Number (U.S.) | CARTER RAY SETTOON | Towing Vessel | UNITED STATES |  |  |  | 07 - Fire Safety | 07114 - Remote Means of control (opening,pumps,ventilation,etc.) Machinery spaces | 17 - Rectify deficiencies prior to departure | To stop the flow of fuel in the event of a fire or break in the fuel line, a remote fuel shutoff valve must be fitted on any fuel line that supplies fuel directly to the propulsion engine or generator prime mover. The valve must be operable from a safe place outside the place where the valve is installed. Fuel shut-off valves were inoperable.
2024-10-17 | 8016306 | Sector New Orleans | 631838 | Official Number (U.S.) | MAR-LO | Towing Vessel | UNITED STATES |  |  |  | 02 - Structural Conditions | 02114 - Bulkhead -corrosion | 30 - Ship detained | An existing vessel may be deemed by the OCMI, or TPO, to be in compliance with this subpart provided that: The vessel has been both in satisfactory service insofar as structural adequacy is concerned and does not cause the structure of the vessel to be questioned by the OCMI. Inspectors observed multiple broken welds affixing the push knees to the bow of the vessel. 46CFR 144.200(b)
2024-10-17 | 8016306 | Sector New Orleans | 631838 | Official Number (U.S.) | MAR-LO | Towing Vessel | UNITED STATES |  |  |  | 02 - Structural Conditions | 02114 - Bulkhead -corrosion | 30 - Ship detained | An existing vessel may be deemed by the OCMI, or TPO, to be in compliance with this subpart provided that: The vessel has been both in satisfactory service insofar as structural adequacy is concerned and does not cause the structure of the vessel to be questioned by the OCMI. Structural support in fwd collision, adjacent E/R, and aft voids contained multiple transverse and longitudinal framing supports that exhibited wastage in excess of allowable limits. 46CFR 144.200(b)
2024-10-17 | 8019898 | Sector Miami | 1064024 | Official Number (U.S.) | GREAT WHITE | Passenger Ship | UNITED STATES |  |  |  | 11 - Life Saving Appliances | 11118 - Lifejackets incl. provision and disposition | 16 - Rectify deficiencies w/in 14 days | The number and identification of the items stowed inside, and their sizes, must be marked in clearly legible letters and numbers on each container for life jackets ... Letters and numbers must be at least 50 millimeters (2 inches) high. Vessel is missing identification for the location of adult and child lifejacket and their quantities.
2024-10-17 | 8016306 | Sector New Orleans | 631838 | Official Number (U.S.) | MAR-LO | Towing Vessel | UNITED STATES |  |  |  | 07 - Fire Safety | 07126 - Oil accumulation in engine room | 30 - Ship detained | Measures must be in place to prevent flammable or combustible liquid piping leaks from coming into contact with these components. Inspectors observed an active fuel leak into bilge coming from fuel tank drain valves. 46CFR 143.220(b)
2024-10-17 | 8016306 | Sector New Orleans | 631838 | Official Number (U.S.) | MAR-LO | Towing Vessel | UNITED STATES |  |  |  | 05 - Radio Communications | 05114 - Reserve source of energy | 30 - Ship detained | Towing vessels must meet the communications requirements of 33 CFR part 26 and 33 CFR 164.72. Towing vessels not subject to the provisions of 33 CFR part 26 or 33 CFR 164.72 must have a Very High Frequency-Frequency Modulated (VHF-FM) radio installed and capable of monitoring VHF-FM Channels 13 and 16, except when transmitting or receiving traffic on other VHF-FM channels, when participating in a Vessel Traffic Service (VTS), or when monitoring a channel of a VTS. The VHF-FM radio must be installed at each operating station and connected to a functioning battery backup. VHF radio installed onboard connected to emergency source of power is not programmed with the correct MMSI number for the vessel. 46 CFR 140.715(a) & (b)
2024-10-17 | 8016306 | Sector New Orleans | 631838 | Official Number (U.S.) | MAR-LO | Towing Vessel | UNITED STATES |  |  |  | 05 - Radio Communications | 05101 - Distress messages: obligations and procedures | 30 - Ship detained | One ship station license will be granted for operation of all maritime services transmitting equipment on board a vessel. Inspectors observed one of the VHF radios to have a different MMSI number from the issued FCC Station license. 47CFR 80.13
2024-10-17 | 8016306 | Sector New Orleans | 631838 | Official Number (U.S.) | MAR-LO | Towing Vessel | UNITED STATES |  |  |  | 09 - Working and Living Conditions | 09106 - Sanitary Facilities | 30 - Ship detained | When operating a vessel on a body of water where the discharge of treated or untreated sewage is prohibited by the Environmental Protection Agency under 40 CFR 140.3 or 140.4, the operator must secure each Type I or Type II device in a manner which prevents discharge of treated or untreated sewage. Inspectors observed installed toilet drain piping leading to marine sanitation device to be leaking onto weather deck. 33 CFR159.7 (b)
2024-10-17 | 8016306 | Sector New Orleans | 631838 | Official Number (U.S.) | MAR-LO | Towing Vessel | UNITED STATES |  |  |  | 13 - Propulsion and Auxiliary Machinery | 13199 - Other (machinery) | 30 - Ship detained | Machinery systems must be designed and maintained to provide for safe operation of the towing vessel and safety of persons onboard under normal and emergency conditions. Inspectors observed a cracked weld supporting the reduction gear. 46 CFR 143.205(a)
2024-10-17 | 8016306 | Sector New Orleans | 631838 | Official Number (U.S.) | MAR-LO | Towing Vessel | UNITED STATES |  |  |  | 02 - Structural Conditions | 02114 - Bulkhead -corrosion | 60 - Rectify deficiencies prior to movement | An existing vessel may be deemed by the OCMI, or TPO, to be in compliance with this subpart provided that: The vessel has been both in satisfactory service insofar as structural adequacy is concerned and does not cause the structure of the vessel to be questioned by the OCMI. Inspectors observed a crack in the weld on the forward port side catwalk around the pilot house. 46CFR 144.200(b)
2024-10-17 | 8016306 | Sector New Orleans | 631838 | Official Number (U.S.) | MAR-LO | Towing Vessel | UNITED STATES |  |  |  | 02 - Structural Conditions | 02101 - Closing devices/watertight doors | 60 - Rectify deficiencies prior to movement | Decks and bulkheads designed to be watertight or weathertight must be maintained in that condition. MI observed a bulkhead penetration through the FWD engine room port side upper bulkhead that was not watertight. 46CFR140.610 (f)
2024-10-17 | 8019804 | Sector Lake Michigan | 506810 | Official Number (U.S.) | FISCHER HAYDEN | Towing Vessel | UNITED STATES |  |  |  | 07 - Fire Safety | 07110 - Fire fighting equipment and appliances | 50 - Rectify deficiencies w/in 30 days | The fire hose must be a lined commercial firehose. The hose onboard is not a lined commercial fire hose. Replace hose with lined commercial fire hose.
2024-10-17 | 8015908 | Marine Safety Unit Lake Worth | 648265 | Official Number (U.S.) | PIRATES OBSESSION | Passenger Ship | UNITED STATES |  |  |  | 04 - Emergency Systems | 04103 - Emergency, lighting, batteries and switches | 16 - Rectify deficiencies w/in 14 days | Each vessel must be equipped with at least two operableportable lights. only one light on vessel and inoperable.
2024-10-17 | 8015908 | Marine Safety Unit Lake Worth | 648265 | Official Number (U.S.) | PIRATES OBSESSION | Passenger Ship | UNITED STATES |  |  |  | 09 - Working and Living Conditions | 09112 - Medical Equipment | 16 - Rectify deficiencies w/in 14 days | A vessel must carry a first-aid kit or a kit with equivalent content. Aspirin missing.
2024-10-17 | 8020844 | Sector Upper Mississippi River | 1243753 | Official Number (U.S.) | CALYPSO | Passenger Ship | UNITED STATES |  |  |  | 07 - Fire Safety | 07199 - Other (fire safety) | 701 - Prior to carriage of passengers/cargo | All machinery and equipment must be installed and maintained in such a manner as to afford adequate protection from causing fire. Fuel leak found on port engine.
2024-10-17 | 8015908 | Marine Safety Unit Lake Worth | 648265 | Official Number (U.S.) | PIRATES OBSESSION | Passenger Ship | UNITED STATES |  |  |  | 10 - Safety of Navigation | 10116 - Nautical publications | 16 - Rectify deficiencies w/in 14 days | As appropriate for the intended voyage, a vessel must carry up-to-date: U.S. Coast Pilot, Coast Guard Light List, Tides tables, and Current tables. Extracts from publications may be provided. Publications missing from vessel.
2024-10-17 | 8020266 | Marine Safety Unit Houma | 1134555 | Official Number (U.S.) | HARVEY PROVIDER | Offshore | UNITED STATES |  |  |  | 04 - Emergency Systems | 04113 - Water level indicator | 17 - Rectify deficiencies prior to departure | Visible and audible alarms must be installed at the pilothouse to indicate high bilge level. Machinery room and steering gear room bilge alarms inop. 46 CFR 130.460(a)(4)
2024-10-17 | 8012417 | Marine Safety Unit Paducah | 548851 | Official Number (U.S.) | KAYTLIN MARIE | Towing Vessel | UNITED STATES |  |  |  | 13 - Propulsion and Auxiliary Machinery | 13102 - Auxiliary engine | 50 - Rectify deficiencies w/in 30 days | Machinery should be installed and maintained per manufacturers instructions. Port generator is inoperable. Make repairs to the satisfaction of the attending MI.
2024-10-17 | 8012417 | Marine Safety Unit Paducah | 548851 | Official Number (U.S.) | KAYTLIN MARIE | Towing Vessel | UNITED STATES |  |  |  | 07 - Fire Safety | 07116 - Ventilation | 16 - Rectify deficiencies w/in 14 days | Fuel tank vents must have flame screen. Missing flame screen on port fuel tank. Install flame screen.
2024-10-17 | 8020266 | Marine Safety Unit Houma | 1134555 | Official Number (U.S.) | HARVEY PROVIDER | Offshore | UNITED STATES |  |  |  | 08 - Alarms | 08110 - Closing water-tight doors alarm | 17 - Rectify deficiencies prior to departure | Class – 1 door may be installed at any place if the vessel’s pilothouse contains a visual indicator showing whether the hatch is open or closed. Stbd side deck escape hatch indicator is inop. 46 CFR 174.210(c)(3)
2024-10-17 | 8012417 | Marine Safety Unit Paducah | 548851 | Official Number (U.S.) | KAYTLIN MARIE | Towing Vessel | UNITED STATES |  |  |  | 07 - Fire Safety | 07114 - Remote Means of control (opening,pumps,ventilation,etc.) Machinery spaces | 17 - Rectify deficiencies prior to departure | Remote fuel shut off required. Starboard generator fuel shut off not closing all the way. make repairs to the satisfaction of the attending MI.
2024-10-17 | 8020256 | Sector Northern New England | 681499 | Official Number (U.S.) | HARBOR PRINCESS | Passenger Ship | UNITED STATES |  |  |  | 11 - Life Saving Appliances | 11116 - Distress flares | 705 - Other - as specified | Missing 02 Orange flares.
2024-10-17 | 8019821 | Sector Lake Michigan | 640082 | Official Number (U.S.) | GEORGE F BAILEY | Towing Vessel | UNITED STATES |  |  |  | 09 - Working and Living Conditions | 09209 - Electrical | 16 - Rectify deficiencies w/in 14 days | Electrical components that pose an electrical hazard must be in an enclosure. Electrical panel near galley is missing a blank, install blank.
2024-10-17 | 8019821 | Sector Lake Michigan | 640082 | Official Number (U.S.) | GEORGE F BAILEY | Towing Vessel | UNITED STATES |  |  |  | 03 - Water/Weathertight Conditions | 03107 - Doors | 50 - Rectify deficiencies w/in 30 days | Each watertight door and watertight hatch must be marked on both sides clearly legible letters of 1 inch "Watertight Door- Keep Closed". Markings are missing on watertight doors.
2024-10-17 | 8019804 | Sector Lake Michigan | 506810 | Official Number (U.S.) | FISCHER HAYDEN | Towing Vessel | UNITED STATES |  |  |  | 09 - Working and Living Conditions | 09208 - Protection machinery | 50 - Rectify deficiencies w/in 30 days | Machinery and electrical systems must be designed and maintained provide safe operation. Engines are missing guards over belts.
2024-10-17 | 8019821 | Sector Lake Michigan | 640082 | Official Number (U.S.) | GEORGE F BAILEY | Towing Vessel | UNITED STATES |  |  |  | 11 - Life Saving Appliances | 11117 - Lifebuoys incl. provision and disposition | 50 - Rectify deficiencies w/in 30 days | Waterlight must be attached by lanyard with corrosion resistant clip. Waterlight does not have clip to lifebuoy.
2024-10-17 | 8019804 | Sector Lake Michigan | 506810 | Official Number (U.S.) | FISCHER HAYDEN | Towing Vessel | UNITED STATES |  |  |  | 11 - Life Saving Appliances | 11135 - Maintenance of Life Saving Appliances | 16 - Rectify deficiencies w/in 14 days | Each lifebouy must be marked in capital letters with the name of the vessel and have reflective tape. Name of the vessel and reflective tape are missing. Mark name of vessel and install reflective tape on lifebouy.
2024-10-17 | 8019821 | Sector Lake Michigan | 640082 | Official Number (U.S.) | GEORGE F BAILEY | Towing Vessel | UNITED STATES |  |  |  | 11 - Life Saving Appliances | 11112 - Launching arrangements for survival craft | 10 - Deficiency Rectified | Survival craft must be readily accessible. The painter on the liferaft was not installed properly. Reinstall painter to liferaft.
2024-10-17 | 8012417 | Marine Safety Unit Paducah | 548851 | Official Number (U.S.) | KAYTLIN MARIE | Towing Vessel | UNITED STATES |  |  |  | 14 - Pollution Prevention | 14199 - Other (MARPOL Annex I) | 60 - Rectify deficiencies prior to movement | vessel required to have NTVRP. No NTVRP available. get NTVRP.
2024-10-17 | 8012417 | Marine Safety Unit Paducah | 548851 | Official Number (U.S.) | KAYTLIN MARIE | Towing Vessel | UNITED STATES |  |  |  | 08 - Alarms | 08107 - Machinery controls alarm | 50 - Rectify deficiencies w/in 30 days | fuel day-tanks should have low level alarm. No low level alarm installed. Install low level alarm for fuel day tanks.
2024-10-17 | 8007773 | Sector Los Angeles/Long Beach | 1093092 | Official Number (U.S.) | SCUBA CAT | Passenger Ship | UNITED STATES |  |  |  | 01 - Certificates & Documentation | 01104 - Cargo Ship Safety Radio (including exemption) | 16 - Rectify deficiencies w/in 14 days | Every vessel subject to Part III of Title III of the Communications Act must have a detailed inspection of the radio installation by an FCC-licensed technician in accordance with § 80.59 once every five years. Vessel's Radiotelephony Certificate is expired.
2024-10-17 | 8020337 | Marine Safety Unit Houma | 1192494 | Official Number (U.S.) | WEEKS 3302 | Miscellaneous Vessel | UNITED STATES |  |  |  | 07 - Fire Safety | 07113 - Fire pumps and its pipes | 17 - Rectify deficiencies prior to departure | Vessel required 02 fire pumps. #1 Fire pump only produced 43 PSI.
2024-10-17 | 8020337 | Marine Safety Unit Houma | 1192494 | Official Number (U.S.) | WEEKS 3302 | Miscellaneous Vessel | UNITED STATES |  |  |  | 11 - Life Saving Appliances | 11116 - Distress flares | 17 - Rectify deficiencies prior to departure | Vessel required 12 parachute flares. Outfitted with 10 handheld and 3 orange smoke.
2024-10-17 | 8020738 | Sector San Diego | 637909 | Official Number (U.S.) | RELENTLESS | Passenger Ship | UNITED STATES |  |  |  | 09 - Working and Living Conditions | 09114 - Sleeping room | 705 - Other - as specified | Bunk room lower bunk have carpet on the inside of the side-shell. Remove carpet for inspection of interior hull.
2024-10-17 | 8020267 | Sector Maryland-National Capital Region | 9749568 | IMO Number | GLOVIS SUN | Ro-Ro Cargo Ship | REPUBLIC OF KOREA |  |  |  | 13 - Propulsion and Auxiliary Machinery | 13101 - Propulsion main engine | 17 - Rectify deficiencies prior to departure | The machinery, boilers, and other pressure vessels, associated piping systems and fittings shall be of a design and construction adequate for the service for which they are intended. PSCO observed jacket water leak on main engine number five cylinder. 74SOLAS(20)II-1/26.1
2024-10-17 | 8020323 | Sector Ohio Valley | 1206682 | Official Number (U.S.) | AEP MARINER | Towing Vessel | UNITED STATES |  |  |  | 13 - Propulsion and Auxiliary Machinery | 13199 - Other (machinery) | 705 - Other - as specified | Propulsion machinery, including main engines, reduction gears, shafting, bearings, and electrical equipment and systems, must have suitable propulsion controls to provide the operator full control at each operating station.
2024-10-17 | 8020259 | Marine Safety Unit Savannah | 1338252 | Official Number (U.S.) | TORTUGA | Towing Vessel | UNITED STATES |  |  |  | 04 - Emergency Systems | 04116 - Means of communication between safety centre and other control stations | 50 - Rectify deficiencies w/in 30 days | VESSE IS A APPROVED FOR PERIODICALLY UNATTENDED MACHINERY SPACE OPERATION. VESSEL HAS AN APPROPRIATE, VALID, ABCU NOTATION FROM ABS WHICH IS AN ACCEPTABLE EQUIVALENT AS PER MSM VOL. III, PAGE B2-48. ANY MAJOR ALTERATION, ESSENTIAL COMPONENT FAILURE, OR CLASS NOTATION REMOVAL MUST BE REPORTED TO THE COGNIZANT OCMI. VESSEL'S INPUT/OUTPUT COMMUNICATION RACK FAILED CAUSING THE MACHINERY SPACE AUTOMATED SYSTEMS TO FAIL. VESSEL IS REQUIRED TO BE FULLY MANNED IN THE ENGINEERING DEPT AS PER THE ISSUED COI UNTIL AUTOMATED SYSTEMS IN THE ENGINEERING SPACE HAS BEEN CORRECTED AND TESTED OPERATIONALLY BY AN ATTENDING COAST GUARD MARINE INSPECTOR.
2024-10-17 | 8020223 | Sector Columbia River | 1295690 | Official Number (U.S.) | AMERICAN JAZZ | Passenger Ship | UNITED STATES |  |  |  | 13 - Propulsion and Auxiliary Machinery | 13101 - Propulsion main engine | 60 - Rectify deficiencies prior to movement | Propulsion machinery must be suitable in type and design for propulsion requirements of the hull in which it is installed and capable of operating at constant marine load under such requirements without exceeding its designed limitations. Vessel reported a failure of Port Azimuth Thruster that resulted in the vessel grounding at MM 289 of Columbia River. Prior to movement, vessel shall provide diagnosis of what caused the Port Azimuth Thruster to fail, evidence of permanent repair and inspection of structural integrity by CG Marine Inspectors.
2024-10-17 | 8020844 | Sector Upper Mississippi River | 1243753 | Official Number (U.S.) | CALYPSO | Passenger Ship | UNITED STATES |  |  |  | 13 - Propulsion and Auxiliary Machinery | 13101 - Propulsion main engine | 701 - Prior to carriage of passengers/cargo | All machinery and equipment must be installed and maintained in such a manner as to afford adequate protection from causing machinery failure. Tighten all engine mount bolts to manufacturer specs.
2024-10-17 | 8020266 | Marine Safety Unit Houma | 1134555 | Official Number (U.S.) | HARVEY PROVIDER | Offshore | UNITED STATES |  |  |  | 06 - Cargo Operations Including Equipment | 06199 - Other (cargo) | 705 - Other - as specified | No OSV may carry flammable or combustible liquid cargoes in bulk without approval. Methanol requires a cargo tank pressure relief valve setting to be a minimum of .02 MPa (2.9 psi). The pressure relief valve setting was at 1.0 psi on the port & starboard methanol tanks. A ring buoy with light that was not intrinsically safe appeared to be within a hazardous zone of the methanol transfer area. Vessel did not have a hazardous zone diagram to confirm. Address items prior to the carriage of methanol. - 46 CFR 125.110 / CG-ENG Policy Letter No. 03-12, CH-1 / IBC Code 15.12.4
2024-10-17 | 8020337 | Marine Safety Unit Houma | 1192494 | Official Number (U.S.) | WEEKS 3302 | Miscellaneous Vessel | UNITED STATES |  |  |  | 04 - Emergency Systems | 04103 - Emergency, lighting, batteries and switches | 16 - Rectify deficiencies w/in 14 days | Sufficient Lighting must be provided by E-lighting to provide safe egrss from each space. ECR E-light battery weak.
2024-10-17 | 8007773 | Sector Los Angeles/Long Beach | 1093092 | Official Number (U.S.) | SCUBA CAT | Passenger Ship | UNITED STATES |  |  |  | 01 - Certificates & Documentation | 01104 - Cargo Ship Safety Radio (including exemption) | 16 - Rectify deficiencies w/in 14 days | Except as noted in paragraph (c) of this section, stations in the maritime service must be licensed by the FCC either individually or by fleet. Vessel's station license is expired.
2024-10-17 | 8020266 | Marine Safety Unit Houma | 1134555 | Official Number (U.S.) | HARVEY PROVIDER | Offshore | UNITED STATES |  |  |  | 99 - Other | 99101 - Other (Safety in general) | 10 - Deficiency Rectified | Nothing in this part shall limit the inspector from making such inspection as deemed necessary to assure the safety and seaworthiness of a vessel. A hydraulic line for the port side steering gear had broken support brackets. The brackets were renewed on the spot. - 46 CFR 126.100
2024-10-17 | 8020266 | Marine Safety Unit Houma | 1134555 | Official Number (U.S.) | HARVEY PROVIDER | Offshore | UNITED STATES |  |  |  | 03 - Water/Weathertight Conditions | 03104 - Cargo & other hatchways | 10 - Deficiency Rectified | Each watertight door and hatch must comply with the requirements of 46 CFR 174. Each hatch exposed to the weather must be watertight. The vessel’s port & starboard side engine room escape hatches were showing light after and were not watertight. Crew made adjustments and go them water tight on the spot. - 46 CFR 131.893 // 46 CFR 174.220
2024-10-17 | 8020256 | Sector Northern New England | 681499 | Official Number (U.S.) | HARBOR PRINCESS | Passenger Ship | UNITED STATES |  |  |  | 13 - Propulsion and Auxiliary Machinery | 13101 - Propulsion main engine | 705 - Other - as specified | SMDE raw water pipe chaffed at top and leaking. Needs to be repaired replaced.
2024-10-17 | 8020256 | Sector Northern New England | 681499 | Official Number (U.S.) | HARBOR PRINCESS | Passenger Ship | UNITED STATES |  |  |  | 13 - Propulsion and Auxiliary Machinery | 13199 - Other (machinery) | 705 - Other - as specified | Electrical Pnl outside the E/R front panel slid down leaving openings to the wires.
2024-10-17 | 8020256 | Sector Northern New England | 681499 | Official Number (U.S.) | HARBOR PRINCESS | Passenger Ship | UNITED STATES |  |  |  | 13 - Propulsion and Auxiliary Machinery | 13102 - Auxiliary engine | 705 - Other - as specified | Stbd Egen has l/o solenoid wire that is chaffing on injector. Needs to be re-routed.
2024-10-17 | 8015908 | Marine Safety Unit Lake Worth | 648265 | Official Number (U.S.) | PIRATES OBSESSION | Passenger Ship | UNITED STATES |  |  |  | 18 - Maritime Labour Convention (Not Applicable to PSC Exams conducted in the U.S.) | 18299 - Other (Conditions of employment) | 705 - Other - as specified | The marine employer must have sufficient alcohol testing devices readily accessible. Devices expired. Vessel must be able to conduct alcohol tests within 2 hours.
2024-10-17 | 8020732 | Marine Safety Unit Lake Worth | 575076 | Official Number (U.S.) | RESOLUTE | Passenger Ship | UNITED STATES |  |  |  | 10 - Safety of Navigation | 10116 - Nautical publications | 16 - Rectify deficiencies w/in 14 days | As appropriate for the intended voyage, a vessel must carry adequate and up to date: U.S. Coast Pilot or similar publication, Coast Guard light list. Vessel missing Coast Pilot.
2024-10-17 | 8019265 | Sector Boston | 1334136 | Official Number (U.S.) | CAPE COD | Passenger Ship | UNITED STATES |  |  |  | 07 - Fire Safety | 07199 - Other (fire safety) | 16 - Rectify deficiencies w/in 14 days | Unless other means are are provided to ensure that a potential waste receptacle fire would be limited to the receptacle, waste receptacles must be constructed of noncombustible materials with no openings in the sides or bottom. Marine inspector found a plastic trash receptacle on board. Replace with noncombustible type trash receptacles. 46 CFR 177.405(f)
2024-10-17 | 8020311 | Sector Delaware Bay | 637807 | Official Number (U.S.) | CAPE HENLOPEN | Passenger Ship | UNITED STATES |  |  |  | 09 - Working and Living Conditions | 09209 - Electrical | 705 - Other - as specified | Electric installations on vessels must ensure protection of passengers, crew, other persons, and the vessel from electrical hazards. Electrical wiring located at car deck overhead (amidships) was improperly and temporarily installed. Make permanent repairs prior to COI renewal inspection. 46 CFR 111.01-1 (2)
2024-10-17 | 8019247 | Sector Boston | 509950 | Official Number (U.S.) | WEJACK | Passenger Ship | UNITED STATES |  |  |  | 07 - Fire Safety | 07110 - Fire fighting equipment and appliances | 16 - Rectify deficiencies w/in 14 days | The minimum number of portable extinguishers required on each vessel shall be determined by OCMI in accordance with Table 181.30-1(a). Vessel is missing one 2-A portable extinguisher for the accommodation space as required by her newly amended COI. 46 CFR 181.30-1
2024-10-17 | 8020311 | Sector Delaware Bay | 637807 | Official Number (U.S.) | CAPE HENLOPEN | Passenger Ship | UNITED STATES |  |  |  | 02 - Structural Conditions | 02129 - Bulkhead strength | 705 - Other - as specified | Bulkheads of “A” Class shall be so constructed that they would be capable of preventing the passage of smoke and flame for 1 hour. Open cable penetrations in "A" Class boundaries were identified on the starboard side of the bridge bulkhead and starboard side bulkhead of the crew lounge. Repair “A” Class boundaries to original fire protection standards prior to COI renewal inspection. 46 CFR 72.05-10 (c)(1)
2024-10-17 | 8021048 | Sector Lower Mississippi | CG1433825 | Coast Guard Number | GOODWIN | Towing Vessel | UNITED STATES |  |  |  | 10 - Safety of Navigation | 10129 - Navigation records | 50 - Rectify deficiencies w/in 30 days | Prior to assuming duties related to the safe operation of a towing vessel, each crewmember other than credentialed mariners holding Able Seaman or officer endorsements must receive navigation safety training. Conduct navigation safety training, and record training in accordance with 46 CFR 140.645(b).
2024-10-17 | 8021048 | Sector Lower Mississippi | CG1433825 | Coast Guard Number | GOODWIN | Towing Vessel | UNITED STATES |  |  |  | 01 - Certificates & Documentation | 01310 - Signs, indications | 50 - Rectify deficiencies w/in 30 days | Any towing vessel with alternating watches (shift work)or overnight accommodations must identify the duties and duty stations of each person on board during an emergency. The vessel's station bill does not identify the duties and duty stations of each person on board during an emergency. Generate a station bill in accordance with 46 CFR 140.405.
2024-10-17 | 8021048 | Sector Lower Mississippi | CG1433825 | Coast Guard Number | GOODWIN | Towing Vessel | UNITED STATES |  |  |  | 09 - Working and Living Conditions | 09233 - Guards - fencing around dangerous machinery parts | 16 - Rectify deficiencies w/in 14 days | An exposed hazard such as gears and rotating equipment must be protected by a cover or guard. Neither air compressor located in the engine room have guards protecting the pulley and belt assembly.
2024-10-17 | 8021048 | Sector Lower Mississippi | CG1433825 | Coast Guard Number | GOODWIN | Towing Vessel | UNITED STATES |  |  |  | 01 - Certificates & Documentation | 01305 - Log-books/compulsory entries | 16 - Rectify deficiencies w/in 14 days | A record of the type, size, and service of each towline, face wire, and spring line, used to make the towing vessel fast to her tow, must be available to the Coast Guard. Towing gear examinations are not being recorded. Conduct examinations of the towing gear as required in 46 CFR 140.801 and record the examinations in accordance with 46 CFR 140.820
2024-10-17 | 8020414 | Sector Delaware Bay | 1104255 | Official Number (U.S.) | DOUBLE SKIN 202 | Barge | UNITED STATES |  |  |  | 02 - Structural Conditions | 02129 - Bulkhead strength | 705 - Other - as specified | MI identified 03 broker/cracked welds. 01 broken weld in the port #3 void on an outboard vertical stiffener located in the middle of the void towards the top of the frame. The other 02 broken welds were in port #6 void on an outboard vertical stiffener, 01 located in the middle of the void and the other, the most aft part of the void towards the top of the frames. VSL is required to repair these weld prior to ISE credit.
2024-10-17 | 8021048 | Sector Lower Mississippi | CG1433825 | Coast Guard Number | GOODWIN | Towing Vessel | UNITED STATES |  |  |  | 13 - Propulsion and Auxiliary Machinery | 13199 - Other (machinery) | 60 - Rectify deficiencies prior to movement | Machinery and electrical systems must be designed and maintained to provide for safe operation of the towing vessel and safety of persons onboard under normal and emergency conditions. Master reported that there was a problem with the starboard steering rudder that is affecting the vessel's ability to maneuver. He stated that he believes the rudder is missing. Make effective repairs.
2024-10-17 | 8021048 | Sector Lower Mississippi | CG1433825 | Coast Guard Number | GOODWIN | Towing Vessel | UNITED STATES |  |  |  | 10 - Safety of Navigation | 10109 - Lights, shapes, sound-signals | 16 - Rectify deficiencies w/in 14 days | Each Towing vessel must be equipped with a sound signal. The vessel's horn is inoperable. Repair vessel's horn.
2024-10-17 | 8021048 | Sector Lower Mississippi | CG1433825 | Coast Guard Number | GOODWIN | Towing Vessel | UNITED STATES |  |  |  | 07 - Fire Safety | 07113 - Fire pumps and its pipes | 60 - Rectify deficiencies prior to movement | A fixed fire pump must be capable of delivering water simultaneously from the two highest hydrants, or from both branches of the fitting if the highest hydrant has a Siamese fitting, at a pitot-tube pressure of and least 50 psi. Fire pump unable to produce adequate pressure and flow for even one hydrant at a time. Make effective repairs.
2024-10-17 | 8021048 | Sector Lower Mississippi | CG1433825 | Coast Guard Number | GOODWIN | Towing Vessel | UNITED STATES |  |  |  | 11 - Life Saving Appliances | 11118 - Lifejackets incl. provision and disposition | 60 - Rectify deficiencies prior to movement | Each lifejacket must have a light approved under approval series 161.012 or 161.112 securely attached to the front shoulder area of the lifejacket. Each lifejacket must have a whistle firmly secured by a cord to the lifejacket. All lifejackets onboard were missing lights and whistles.
2024-10-17 | 8021048 | Sector Lower Mississippi | CG1433825 | Coast Guard Number | GOODWIN | Towing Vessel | UNITED STATES |  |  |  | 03 - Water/Weathertight Conditions | 03110 - Manholes/flush scuttles | 60 - Rectify deficiencies prior to movement | The master must ensure that all hatches, door, and other openings designed to be watertight or weather-tight function properly. Discovered five deck hatches with wasted knife edges and frozen dogs that will not allow a watertight seal. Repair or renew hatches. Hatches affected are: Forward void hatch, port and starboard forward hold hatches and, port and starboard aft void hatches.
2024-10-17 | 8021048 | Sector Lower Mississippi | CG1433825 | Coast Guard Number | GOODWIN | Towing Vessel | UNITED STATES |  |  |  | 02 - Structural Conditions | 02107 - Ballast, fuel and other tanks | 60 - Rectify deficiencies prior to movement | The OCMI may require additional examinations of the vessel whenever he or she discovers damage or deterioration to hull plating or structural members that affect the seaworthiness or fitness for service of the vessel. These examinations may include a drydock examination including: An internal examination of any affected space of the vessel including its fuel tanks; A removal from service to assess the extent of the damage and to affect permanent repairs. The watertight bulkhead separating the forward hold and fuel oil tank has severe wastage in two sections on the port and starboard sides. Crop and renew affected sections of plating.
2024-10-17 | 8021048 | Sector Lower Mississippi | CG1433825 | Coast Guard Number | GOODWIN | Towing Vessel | UNITED STATES |  |  |  | 01 - Certificates & Documentation | 01305 - Log-books/compulsory entries | 50 - Rectify deficiencies w/in 30 days | The officer in charge of a navigational watch must conduct a navigation assessment for the intended route and operations prior to getting underway. Navigation assessments are not being conducted. Conduct navigation assessments as required, and record the navigation assessment in accordance with 46 CFR 140.635(d).
2024-10-17 | 8012419 | Sector Miami | 1090549 | Official Number (U.S.) | OCEAN RIDER | Passenger Ship | UNITED STATES |  |  |  | 01 - Certificates & Documentation | 01203 - Certificates for radio personnel | 16 - Rectify deficiencies w/in 14 days | Except as provided in §§ 80.177 and 80.179, operation of transmitters of any ship station must be performed by a person holding a commercial radio operator license or permit of the class required below. The operator is responsible for the proper operation of the station. Vessel master Hermes Liens did not have the required radio operator permit.
2024-10-17 | 8015908 | Marine Safety Unit Lake Worth | 648265 | Official Number (U.S.) | PIRATES OBSESSION | Passenger Ship | UNITED STATES |  |  |  | 11 - Life Saving Appliances | 11117 - Lifebuoys incl. provision and disposition | 705 - Other - as specified | A vessel must carry one floating waterlight. Life buoy waterlight inoperable. Vessel restricted to daylight operations.
2024-10-17 | 8019898 | Sector Miami | 1064024 | Official Number (U.S.) | GREAT WHITE | Passenger Ship | UNITED STATES |  |  |  | 01 - Certificates & Documentation | 01199 - Other (certificates) | 16 - Rectify deficiencies w/in 14 days | A marine employer whose vessel is involved in a casualty or incident that is, or is likely to become, a serious marine incident as defined in§ 4.03-2of subchapter A of this chapter shall comply with the requirements of 46CFR4.06 in subchapter A of this chapter. Vessel is missing proof of enrollment in a consortium.
2024-10-17 | 8012419 | Sector Miami | 1090549 | Official Number (U.S.) | OCEAN RIDER | Passenger Ship | UNITED STATES |  |  |  | 10 - Safety of Navigation | 10111 - Charts | 16 - Rectify deficiencies w/in 14 days | As appropriate for the intended voyage, a vessel must carry adequate and up-to-date:(1) Charts of large enough scale to make safe navigation possible. Operator was not able to provide information on last update to electronic charts.
2024-10-17 | 8020943 | Marine Safety Unit Morgan City | 543278 | Official Number (U.S.) | CARTER RAY SETTOON | Towing Vessel | UNITED STATES |  |  |  | 07 - Fire Safety | 07113 - Fire pumps and its pipes | 16 - Rectify deficiencies w/in 14 days | A fixed fire pump must be capable of : Delivering water simultaneously from the two highest hydrants, or from both branches of the fitting if the highest hydrant has a Siamese fitting, at a pitot-tube pressure of at least 344 kilopascals (kPa) (50 pounds per square inch (psi)), and a flow rate of at least 300 liters per minute (lpm) (80 gallons per minute (gpm)). Fire pump was missing gauge to read pressure.
2024-10-17 | 8020395 | Sector San Francisco | 1215086 | Official Number (U.S.) | SCORPIO | Passenger Ship | UNITED STATES |  |  |  | 13 - Propulsion and Auxiliary Machinery | 13102 - Auxiliary engine | 705 - Other - as specified | Materials used in piping systems must meet the requirements of this subpart and be otherwise acceptable to the cognizant OCMI. Generator piping in port engine room spanning from muffler to overboard found with several clad welds or poor weld seam repairs. Crop and renew entire portion of affected exhaust piping prior to credit drydock. 46 CFR 119.700
2024-10-17 | 8020943 | Marine Safety Unit Morgan City | 543278 | Official Number (U.S.) | CARTER RAY SETTOON | Towing Vessel | UNITED STATES |  |  |  | 13 - Propulsion and Auxiliary Machinery | 13101 - Propulsion main engine | 16 - Rectify deficiencies w/in 14 days | Electrical systems and equipment must function properly and minimize system failures and fire and shock hazards. Port engine cable frayed and loose.
2024-10-17 | 8020311 | Sector Delaware Bay | 637807 | Official Number (U.S.) | CAPE HENLOPEN | Passenger Ship | UNITED STATES |  |  |  | 08 - Alarms | 08109 - Boiler alarm | 705 - Other - as specified | All controls, safety devices, and other control system equipment must be tested and inspected to verify their proper design, construction, installation, and operation. The low water alarm on the boilers 1 and 3 and the high temperature alarm/shutdown on boilers 1, 2, and 3 did not work. Repair boilers to the satisfaction of the marine inspector. Complete prior to boiler operation.
2024-10-17 | 8020943 | Marine Safety Unit Morgan City | 543278 | Official Number (U.S.) | CARTER RAY SETTOON | Towing Vessel | UNITED STATES |  |  |  | 09 - Working and Living Conditions | 09106 - Sanitary Facilities | 17 - Rectify deficiencies prior to departure | Safe operation and servicing of the device so that any discharge meets the applicable requirements of 159.93. Marine Sanitation Device is leaking and missing hose clamps.
2024-10-17 | 8020311 | Sector Delaware Bay | 637807 | Official Number (U.S.) | CAPE HENLOPEN | Passenger Ship | UNITED STATES |  |  |  | 13 - Propulsion and Auxiliary Machinery | 13108 - Operation of machinery | 705 - Other - as specified | An electrical control used to shut down the automatic auxiliary boiler must be installed in accordance with § 58.01-25 of this subchapter. This device must stop the fuel supply to the fuel burning equipment. (The controls…must be suitably marked.) Boiler emergency stops were not properly labeled and did not match labels on corresponding boiler. Replace labels so emergency stop markings and boiler markings match and are easily identifiable. Complete prior to boiler operation.
2024-10-17 | 8020943 | Marine Safety Unit Morgan City | 543278 | Official Number (U.S.) | CARTER RAY SETTOON | Towing Vessel | UNITED STATES |  |  |  | 07 - Fire Safety | 07199 - Other (fire safety) | 16 - Rectify deficiencies w/in 14 days | If a dedicated storage cabinet is provided it must be secured to the vessel so that it does not move. Paint locker was not secured to the deck.
2024-10-17 | 8012419 | Sector Miami | 1090549 | Official Number (U.S.) | OCEAN RIDER | Passenger Ship | UNITED STATES |  |  |  | 11 - Life Saving Appliances | 11118 - Lifejackets incl. provision and disposition | 10 - Deficiency Rectified | An adult life jacket must be provided for each person carried on board a vessel. Vessel was missing one life jacket. Obtained one new life jacket prior to completing inspection.
2024-10-17 | 8020311 | Sector Delaware Bay | 637807 | Official Number (U.S.) | CAPE HENLOPEN | Passenger Ship | UNITED STATES |  |  |  | 11 - Life Saving Appliances | 11104 - Rescue boats | 50 - Rectify deficiencies w/in 30 days | Tests and inspections of the lifesaving equipment shall be carried out and shall include a demonstration of the proper condition and operation of the survival craft and rescue boat launching appliances. Port and starboard side remote brake release davit wires were found frayed and/or kinked. Additionally, starboard side davit limit switch cable kick pipe is holed. Replace wires and repair kick pipe to satisfaction of MI. 46 CFR 199.45 (b)(2)
2024-10-17 | 8020311 | Sector Delaware Bay | 637807 | Official Number (U.S.) | CAPE HENLOPEN | Passenger Ship | UNITED STATES |  |  |  | 04 - Emergency Systems | 04103 - Emergency, lighting, batteries and switches | 705 - Other - as specified | The lanterns must be capable of providing light for at least 3 hours. Battle lantern on the forward starboard side of the engine room is unable to remain lit on battery power. Repair battle lantern prior to COI renewal inspection.
2024-10-17 | 8020311 | Sector Delaware Bay | 637807 | Official Number (U.S.) | CAPE HENLOPEN | Passenger Ship | UNITED STATES |  |  |  | 08 - Alarms | 08107 - Machinery controls alarm | 705 - Other - as specified | Electric installations and electric equipment must be inspected to determine mechanical and electrical condition and performance. Flashing alarm light in bow thruster did not illuminate. Repair light prior to COI renewal inspection.
2024-10-17 | 8020311 | Sector Delaware Bay | 637807 | Official Number (U.S.) | CAPE HENLOPEN | Passenger Ship | UNITED STATES |  |  |  | 13 - Propulsion and Auxiliary Machinery | 13102 - Auxiliary engine | 705 - Other - as specified | The respective piping systems installed on ships must have the necessary...for safe and efficient operation of the vessel. Flexible hoses on the generators (oil blow by hose on the #1 generator and oil hose between the block and bearing on the #2 generator) were damaged. Repair or replace hoses prior to COI renewal inspection.
2024-10-17 | 8020943 | Marine Safety Unit Morgan City | 543278 | Official Number (U.S.) | CARTER RAY SETTOON | Towing Vessel | UNITED STATES |  |  |  | 05 - Radio Communications | 05114 - Reserve source of energy | 17 - Rectify deficiencies prior to departure | Whenever radiotelephone capability is required by this Act, a vessel's radiotelephone equipment shall be maintained in effective operating condition. Primary VHF-FM radio inoperable on emergency power.
2024-10-17 | 8020296 | Marine Safety Unit Chicago | 541529 | Official Number (U.S.) | LEONA B | Towing Vessel | UNITED STATES |  |  |  | 13 - Propulsion and Auxiliary Machinery | 13199 - Other (machinery) | 16 - Rectify deficiencies w/in 14 days | (b) Each towing vessel must perform the applicable tests in Table 143.245(b) of this section. The tests required by this section must be recorded in accordance with part 140 of this subchapter. Vessel representative was unable to provide records of alarm setpoint testing.
2024-10-17 | 8016396 | Sector San Francisco | 1020550 | Official Number (U.S.) | BAY BREEZE | Passenger Ship | UNITED STATES |  |  |  | 13 - Propulsion and Auxiliary Machinery | 13199 - Other (machinery) | 701 - Prior to carriage of passengers/cargo | At each initial and subsequent inspection for certification of a vessel, the owner or managing operator shall be prepared to conduct tests and have the vessel ready for inspections of machinery, fuel, and piping systems, including the test of machinery alarms including bilge high level alarms. Observed high water alarm in starboard lazarette that was not properly mounted and freely swinging. Repairs completed and alarm tested in presence of MIs. 46 CFR 115.804
2024-10-17 | 8027625 | Sector San Francisco | 1290482 | Official Number (U.S.) | CARINA | Passenger Ship | UNITED STATES |  |  |  | 11 - Life Saving Appliances | 11129 - Operational readiness of lifesaving appliances | 16 - Rectify deficiencies w/in 14 days | Each item of lifesaving equipment with an expiration date on it must be replaced if the expiration date has passed. Identified expired hydrostatic release unit on port IBA. 46 CFR 115.808(c)
2024-10-17 | 8020296 | Marine Safety Unit Chicago | 541529 | Official Number (U.S.) | LEONA B | Towing Vessel | UNITED STATES |  |  |  | 07 - Fire Safety | 07115 - Fire-dampers | 10 - Deficiency Rectified | Means must be provided for stopping each fan in a ventilation system serving machinery spaces and for closing, in case of fire, each doorway, ventilator, and annular space around funnels and other openings into such spaces. Port engine room ventilation intake cover does not close.
2024-10-17 | 8016396 | Sector San Francisco | 1020550 | Official Number (U.S.) | BAY BREEZE | Passenger Ship | UNITED STATES |  |  |  | 02 - Structural Conditions | 02108 - Electrical installations in general | 16 - Rectify deficiencies w/in 14 days | Penetrations and openings in watertight bulkheads must have means to make them watertight. Identified two wires incorrectly installed in multi-cable transit in aft bulkhead of port forepeak void. 46 CFR 171.114
2024-10-17 | 8020200 | Marine Safety Unit Houma | 1105265 | Official Number (U.S.) | DELILAH DEAN | Offshore | UNITED STATES |  |  |  | 13 - Propulsion and Auxiliary Machinery | 13101 - Propulsion main engine | 60 - Rectify deficiencies prior to movement | The material, design, construction, workmanship, and arrangement of main propulsion machinery and of each auxiliary, directly connected to the engine and supplied as such, must be at least equivalent to the standards established by the ABS Marine Vessel Rules. Engine shut off suddenly while under normal operations. Mechanic report required to ensure any issues are resolved.
2024-10-17 | 8016396 | Sector San Francisco | 1020550 | Official Number (U.S.) | BAY BREEZE | Passenger Ship | UNITED STATES |  |  |  | 07 - Fire Safety | 07115 - Fire-dampers | 701 - Prior to carriage of passengers/cargo | At each initial and subsequent inspection for certification, the owner or managing operator shall be prepared to conduct tests and have the vessel ready for inspection of its fire equipment, including the inspection and testing of fire confining appliances (such as fire dampers). Port and starboard fiddley fire dampers were seized. 46 CFR 115.810
2024-10-17 | 8020943 | Marine Safety Unit Morgan City | 543278 | Official Number (U.S.) | CARTER RAY SETTOON | Towing Vessel | UNITED STATES |  |  |  | 02 - Structural Conditions | 02107 - Ballast, fuel and other tanks | 16 - Rectify deficiencies w/in 14 days | The vessel has been both in satisfactory service insofar as structural adequacy is concerned and does not cause the structure of the vessel to be questioned by either the OCMI, or TPO engaged to perform an audit or survey. Cable penetration in port aft bulkhead of engine room to potable water tank leaking water.
2024-10-17 | 8016396 | Sector San Francisco | 1020550 | Official Number (U.S.) | BAY BREEZE | Passenger Ship | UNITED STATES |  |  |  | 07 - Fire Safety | 07109 - Fixed fire extinguishing installation | 701 - Prior to carriage of passengers/cargo | At each initial and subsequent inspection for certification, the owner or managing operator shall be prepared to conduct tests and have the vessel ready for inspection of its fire protection equipment, including checking of each cylinder containing compressed gas to ensure it has been tested and marked IAW 147.60 in subchapter N of this chapter. Fire servicing report indicated that CO2 bottles onboard are condemned. Provide evidence of installation of satisfactory CO2 bottles and associated required servicing. 46 CFR 115.810
2024-10-17 | 8016396 | Sector San Francisco | 1020550 | Official Number (U.S.) | BAY BREEZE | Passenger Ship | UNITED STATES |  |  |  | 09 - Working and Living Conditions | 09209 - Electrical | 16 - Rectify deficiencies w/in 14 days | Electrical equipment on a vessel must be installed and maintained to minimize accidental personnel contact with energized parts. Distribution panel in starboard engine room missing blank over spare circuit. 46 CFR 120.200
2024-10-17 | 8020454 | Marine Safety Unit Duluth | 618479 | Official Number (U.S.) | BURNS HARBOR | Bulk Carrier | UNITED STATES |  |  |  | 01 - Certificates & Documentation | 01209 - Manning specified by the minimum safe manning doc | 705 - Other - as specified | The Master made notification to OCMI, Duluth, stating that the vessel's AB watchman was terminated by the company on 12OCT2024. The vessel master requested a temporary reduction in manning until the company is able to find a suitable replacement. The vessel is authorized to sail with one less AB for 07 days until 25 October 2024. Three person watch system and work/rest hours must be maintained in accordance with applicable laws and vacated station billet positions shall be evaluated and filled to the satisfaction of the Master. The vessel/company shall make reasonable efforts at each port to find a replacement. Prior to the expiration of the deficiency, the vessel/company is required to provide proof of adequate effort to find crew replacements.
2024-10-17 | 8020296 | Marine Safety Unit Chicago | 541529 | Official Number (U.S.) | LEONA B | Towing Vessel | UNITED STATES |  |  |  | 11 - Life Saving Appliances | 11132 - Maintenance and inspections | 10 - Deficiency Rectified | (d) Weekly inspections and tests. (1) Each survival craft, rescue boat, and launching appliance must be visually inspected to ensure its readiness for use. Liferaft painter was improperly attached to hydrostatic release weak link.
2024-10-17 | 8021048 | Sector Lower Mississippi | CG1433825 | Coast Guard Number | GOODWIN | Towing Vessel | UNITED STATES |  |  |  | 09 - Working and Living Conditions | 09203 - Lighting (Working spaces) | 16 - Rectify deficiencies w/in 14 days | Emergency lighting must be provided for all internal crew working and living areas and must provide sufficient illumination under emergency conditions to facilitate egress from each space. Emergency lighting next to the switchboard is not operational.
2024-10-17 | 8016306 | Sector New Orleans | 631838 | Official Number (U.S.) | MAR-LO | Towing Vessel | UNITED STATES |  |  |  | 13 - Propulsion and Auxiliary Machinery | 13104 - Bilge pumping arrangements | 30 - Ship detained | There must be an installed or portable bilge pump for emergency dewatering. Vessel representative stated that they were unsure if the bilge pumping arrangements were currently operational at the time of the exam. Vessel must ensure readiness of fixed emergency pumping arrangements. 46CFR 143.275
2024-10-17 | 8020311 | Sector Delaware Bay | 637807 | Official Number (U.S.) | CAPE HENLOPEN | Passenger Ship | UNITED STATES |  |  |  | 02 - Structural Conditions | 02199 - Other (Structural condition) | 705 - Other - as specified | The inspector shall examine all accessible parts of the vessel's hull, machinery, and equipment to be assured that it is in a satisfactory condition. Forward, starboard sea chest goose neck was extensively rusted and broken. Submit a repair proposal to our office. Once approved, make repairs prior to COI renewal. 46 CFR 71.30-5(a)
2024-10-17 | 8020296 | Marine Safety Unit Chicago | 541529 | Official Number (U.S.) | LEONA B | Towing Vessel | UNITED STATES |  |  |  | 07 - Fire Safety | 07199 - Other (fire safety) | 60 - Rectify deficiencies prior to movement | (a) All seals and gaskets must be properly maintained to prevent leaks of flammable or combustible liquid, as those terms are defined in 46 CFR subpart 30.10, into the machinery space. Starboard fuel tank man hole cover is leaking fuel.
2024-10-17 | 8019898 | Sector Miami | 1064024 | Official Number (U.S.) | GREAT WHITE | Passenger Ship | UNITED STATES |  |  |  | 07 - Fire Safety | 07124 - Maintenance of Fire protection systems | 16 - Rectify deficiencies w/in 14 days | Portable fire extinguishers mus the maintained IAW NFPA 10. Fire extinguishers shall be inspected at least once per calendar month. Did not have log of monthly inspections. Implement plan to document monthly inspections.
2024-10-17 | 8020809 | Marine Safety Unit Houma | 1216899 | Official Number (U.S.) | GIBSON LAB | Miscellaneous Vessel | UNITED STATES |  |  |  | 03 - Water/Weathertight Conditions | 03109 - Machinery space openings | 50 - Rectify deficiencies w/in 30 days | Where penetrations of watertight bulkheads and internal decks are necessary for electrical cables, arrangements are to be made to maintain the watertight integrity. Roxblocks in the bulkheads entering the engine room and fwd machinery space were improperly sealed as they were drilled through to allow cable penetrations.
2024-10-17 | 8020333 | Marine Safety Detachment Cincinnati | 271756 | Official Number (U.S.) | DEBORAH A. | Towing Vessel | UNITED STATES |  |  |  | 10 - Safety of Navigation | 10111 - Charts | 16 - Rectify deficiencies w/in 14 days | Vessel missing updated navigation chart. Make correction to the satisfcation of the attending Coast Guard inspector.
2024-10-17 | 8016396 | Sector San Francisco | 1020550 | Official Number (U.S.) | BAY BREEZE | Passenger Ship | UNITED STATES |  |  |  | 04 - Emergency Systems | 04103 - Emergency, lighting, batteries and switches | 16 - Rectify deficiencies w/in 14 days | The emergency lighting required by paragraph (a) of this section must automatically actuate upon failure of the main lighting system. Emergency light outboard of starboard engine room did not actuate. 46 CFR 120.432
2024-10-17 | 8021354 | OP location-Sector Honolulu Prevention Department- Kailua Kona | 1289314 | Official Number (U.S.) | AMELIA | Passenger Ship | UNITED STATES |  |  |  | 09 - Working and Living Conditions | 09210 - Machinery | 50 - Rectify deficiencies w/in 30 days | Must provide cowl for mechanical exhaust system that extends to the deck plate in the port fuel tank space.
2024-10-17 | 8020333 | Marine Safety Detachment Cincinnati | 271756 | Official Number (U.S.) | DEBORAH A. | Towing Vessel | UNITED STATES |  |  |  | 02 - Structural Conditions | 02108 - Electrical installations in general | 60 - Rectify deficiencies prior to movement | Twelve volte battery for pilot house equipment would not maintain charge. Make repairs to the satisfaction of the attending Coast Guard marine inspector.
2024-10-17 | 8020333 | Marine Safety Detachment Cincinnati | 271756 | Official Number (U.S.) | DEBORAH A. | Towing Vessel | UNITED STATES |  |  |  | 13 - Propulsion and Auxiliary Machinery | 13101 - Propulsion main engine | 60 - Rectify deficiencies prior to movement | Vessel is in dockside repair installing new gearbox. Make repairs available to inspection to the satisfaction of the attending Coast Guard marine inspector.
2024-10-17 | 8020333 | Marine Safety Detachment Cincinnati | 271756 | Official Number (U.S.) | DEBORAH A. | Towing Vessel | UNITED STATES |  |  |  | 02 - Structural Conditions | 02101 - Closing devices/watertight doors | 16 - Rectify deficiencies w/in 14 days | Pilot house door handle was missing impeding egress. Make repairs to the satisfaction of the Coast Guard marine inspector.
2024-10-17 | 8021354 | OP location-Sector Honolulu Prevention Department- Kailua Kona | 1289314 | Official Number (U.S.) | AMELIA | Passenger Ship | UNITED STATES |  |  |  | 11 - Life Saving Appliances | 11118 - Lifejackets incl. provision and disposition | 50 - Rectify deficiencies w/in 30 days | Must install proper label, block letters at least 2" on contrasting colors, on stowage bin with lifejackets.
2024-10-17 | 8021354 | OP location-Sector Honolulu Prevention Department- Kailua Kona | 1289314 | Official Number (U.S.) | AMELIA | Passenger Ship | UNITED STATES |  |  |  | 08 - Alarms | 08199 - Other (alarms) | 50 - Rectify deficiencies w/in 30 days | High level bilge alarm not indicating visual and audio at the operator's station for the following spaces: -stbd aft space -port aft space Must make repairs to satisfaction of USCG Marine Inspector. Must check both spaces and log prior to getting underway with passengers until deficiency is rectified.
2024-10-17 | 8012460 | Sector Miami | 1120714 | Official Number (U.S.) | TROPIC LIGHTNING | Passenger Ship | UNITED STATES |  |  |  | 02 - Structural Conditions | 02108 - Electrical installations in general | 16 - Rectify deficiencies w/in 14 days | Each battery must be secured to protect against shifting with the roll and pitch of the vessel, and free from exposure to water splash or spray. Battery boxes are missing top covers to prevent exposure to water splash and spray.
2024-10-17 | 8020263 | Sector Charleston | 684097 | Official Number (U.S.) | CAPE DIAMOND | General Dry Cargo Ship | UNITED STATES |  |  |  | 07 - Fire Safety | 07106 - Fire detection and alarm system | 50 - Rectify deficiencies w/in 30 days | All required fire detection systems shall be capable of automatically indicating the presence or indication of fire and also its location. Fire detection system for the accommodation was found with 2 active faults as follows. "Fault (7) Sec 2 Section unit(s) missing"; "Fault (121) Loop 2 Cable Break". 60 SOLAS II-2/61
2024-10-17 | 8012460 | Sector Miami | 1120714 | Official Number (U.S.) | TROPIC LIGHTNING | Passenger Ship | UNITED STATES |  |  |  | 10 - Safety of Navigation | 10111 - Charts | 16 - Rectify deficiencies w/in 14 days | As appropriate for the intended voyage, a vessel must carry adequate and up-to-date:(1) Charts of large enough scale to make safe navigation possible. Operator was not able to provide information on last update to electronic charts.
2024-10-17 | 8012419 | Sector Miami | 1090549 | Official Number (U.S.) | OCEAN RIDER | Passenger Ship | UNITED STATES |  |  |  | 11 - Life Saving Appliances | 11117 - Lifebuoys incl. provision and disposition | 10 - Deficiency Rectified | Each ring life buoy must be marked in clearly legible block capital letters with the vessel's name. Name was added to life buoy.
2024-10-17 | 8012419 | Sector Miami | 1090549 | Official Number (U.S.) | OCEAN RIDER | Passenger Ship | UNITED STATES |  |  |  | 02 - Structural Conditions | 02108 - Electrical installations in general | 16 - Rectify deficiencies w/in 14 days | Each battery must be secured to protect against shifting with the roll and pitch of the vessel, and free from exposure to water splash or spray. Battery boxes covers not properly installed.
2024-10-17 | 8021354 | OP location-Sector Honolulu Prevention Department- Kailua Kona | 1289314 | Official Number (U.S.) | AMELIA | Passenger Ship | UNITED STATES |  |  |  | 13 - Propulsion and Auxiliary Machinery | 13104 - Bilge pumping arrangements | 50 - Rectify deficiencies w/in 30 days | Electrical bilge pump not indicating visual when running at the operator's station for the following space: -port aft space Must make repairs to satisfaction of USCG Marine Inspector.
2024-10-17 | 8021048 | Sector Lower Mississippi | CG1433825 | Coast Guard Number | GOODWIN | Towing Vessel | UNITED STATES |  |  |  | 09 - Working and Living Conditions | 09209 - Electrical | 16 - Rectify deficiencies w/in 14 days | Electrical systems must function properly and minimize failures and fire and shock hazards. Found numerous dead end wires throughout the engine room. Either remove the wires or elecrically isolate wires and terminate them within an enclosure.
2024-10-17 | 8020943 | Marine Safety Unit Morgan City | 543278 | Official Number (U.S.) | CARTER RAY SETTOON | Towing Vessel | UNITED STATES |  |  |  | 07 - Fire Safety | 07199 - Other (fire safety) | 16 - Rectify deficiencies w/in 14 days | Storage areas are kept free from accumulation of combustible and flammable materials insofar as practicable. Missing dryer lint trap.
2024-10-18 | 8017553 | Sector New Orleans | 9489168 | IMO Number | RAVNI KOTARI | Bulk Carrier | BAHAMAS, THE |  | CROATIAN REGISTER OF SHIPPING | CROATIAN REGISTER OF SHIPPING | 13 - Propulsion and Auxiliary Machinery | 13199 - Other (machinery) | 60 - Rectify deficiencies prior to movement | The machinery, boilers and other pressure vessels, associated piping systems and fittings shall be of a design and construction adequate for the service from which they are intended. PSCO observed failed return condensate line from maine engine heat exchanger to the boiler. Request clarification from certificate issuing authority for continuing acceptance. 74Solas(20) II-1/26.1
2024-10-18 | 8021031 | Sector Houston/Galveston | 1159982 | Official Number (U.S.) | WEEKS 3301 | Barge | UNITED STATES |  |  |  | 11 - Life Saving Appliances | 11104 - Rescue boats | 705 - Other - as specified | Before the vessel leaves port and at all times during the voyage, each lifesaving appliance must be in working order and ready for immediate use. Vessel's rescue boat was not operational due to a faulty kill switch. Vessel can operate when inspected towing vessel is in vicinity.
2024-10-18 | 8021332 | Marine Safety Unit Lake Worth | 1269622 | Official Number (U.S.) | DIVOCEAN | Passenger Ship | UNITED STATES |  |  |  | 10 - Safety of Navigation | 10116 - Nautical publications | 16 - Rectify deficiencies w/in 14 days | As appropriate for the intended voyage, a vessel must carry up-to-date: Tides tables. Extracts from publications may be provided. Tides table missing from vessel.
2024-10-18 | 8021332 | Marine Safety Unit Lake Worth | 1269622 | Official Number (U.S.) | DIVOCEAN | Passenger Ship | UNITED STATES |  |  |  | 13 - Propulsion and Auxiliary Machinery | 13104 - Bilge pumping arrangements | 16 - Rectify deficiencies w/in 14 days | On a vessel of at least 26 feet, a visual and audible alarm must be provided at the operating station. High water alarm visual indicators have wiring issues.
2024-10-18 | 8021342 | Marine Safety Unit Houma | 1113614 | Official Number (U.S.) | BUNNY BORDELON | Offshore | UNITED STATES |  |  |  | 13 - Propulsion and Auxiliary Machinery | 13199 - Other (machinery) | 17 - Rectify deficiencies prior to departure | Each OSV of less than 100 gross tons must have a main and auxiliary means of steering except if the main steering gear including power systems is installed in duplicate. Vessel has two duplicate main steering pumps.#2 Main steering pump was inoperable.
2024-10-18 | 8021342 | Marine Safety Unit Houma | 1113614 | Official Number (U.S.) | BUNNY BORDELON | Offshore | UNITED STATES |  |  |  | 07 - Fire Safety | 07113 - Fire pumps and its pipes | 50 - Rectify deficiencies w/in 30 days | Each vessel must be equipped with one self priming power driven fire pump capable of delivering a single stream of water from the highest hydrant through the hose and nozzle at a pressure of at least 50 psi. Fresh water pump had an inoperable strainer causing sporadic psi readings.
2024-10-18 | 8019062 | Sector Western Alaska and U.S. Arctic | 1266463 | Official Number (U.S.) | KNIK WIND | Towing Vessel | UNITED STATES |  |  |  | 07 - Fire Safety | 07124 - Maintenance of Fire protection systems | 16 - Rectify deficiencies w/in 14 days | Portable and semi-portable fire extinguishers must be inspected, maintained, and tested in accordance with the inspection, maintenance procedures, and hydrostatic pressure tests required by Chapters 7 and 8 of NFPA 10, Standard for Portable Fire Extinguishers (incorporated by reference, see § 136.112 of this subchapter), with the frequency specified by NFPA 10 and as amended here: Monthly inspections required by NFPA 10 may be conducted by the owner, operator, person-in-charge, or a designated member of the crew. The monthly inspections of the portable and semi-portable extinguishers were not being conducted and records in towing vessel record (TVR), conduct monthly inspection and record inspection in TVR. 46 CFR 142.240(a)(1)
2024-10-18 | 8021332 | Marine Safety Unit Lake Worth | 1269622 | Official Number (U.S.) | DIVOCEAN | Passenger Ship | UNITED STATES |  |  |  | 18 - Maritime Labour Convention (Not Applicable to PSC Exams conducted in the U.S.) | 18299 - Other (Conditions of employment) | 16 - Rectify deficiencies w/in 14 days | An EAP program must include the following elements: Supervisory personnel must receive at least 60 minutes of training. No proof of training provided.
2024-10-18 | 8019293 | Marine Safety Unit Port Arthur | 9607423 | IMO Number | EPHESOS | Tank Ship | GREECE | DNV | DNV | DNV GL | 07 - Fire Safety | 07199 - Other (fire safety) | 10 - Deficiency Rectified | "The purpose of this regulation is to prevent the ignition of combustible materials or flammable liquids. For this purpose, the following functional requirements shall be met: Means shall be provided to control leaks of flammable liquids, means shall be provided to limit the accumulation of flammable vapors, the ignitability of combustible materials shall be restricted, ignition sources shall be separated from combustible materials and flammable liquids. The PSCO observed a pinhole leak in the purifier room on the generator fuel oil filters".
2024-10-18 | 8022499 | Sector Puget Sound | 566412 | Official Number (U.S.) | LUTHER | Towing Vessel | UNITED STATES |  |  |  | 02 - Structural Conditions | 02101 - Closing devices/watertight doors | 60 - Rectify deficiencies prior to movement | Closure devices must be provided for deckhouse or hull penetrations, which open to the exterior of the vessel which may allow water to enter the vessel. These devices must be suitable for the expected route. The vessel's watertight envelope in the laz shall be made watertight to the satisfaction of the marine inspector.
2024-10-18 | 8021105 | Marine Safety Unit Lake Worth | 506725 | Official Number (U.S.) | CHAMPION | Towing Vessel | UNITED STATES |  |  |  | 03 - Water/Weathertight Conditions | 03107 - Doors | 16 - Rectify deficiencies w/in 14 days | Closure devices must be provided for deckhouse or hull penetrations, which open to the exterior of the vessel and which may allow water to enter the vessel. the devices must be suitable for the expected route. Port Engine room WT door is holed on fwd door dog pocket, make permanent WT repairs.
2024-10-18 | 8021332 | Marine Safety Unit Lake Worth | 1269622 | Official Number (U.S.) | DIVOCEAN | Passenger Ship | UNITED STATES |  |  |  | 13 - Propulsion and Auxiliary Machinery | 13199 - Other (machinery) | 701 - Prior to carriage of passengers/cargo | The shutoff valve at the tank must be manually operable from outside the compartment in which valve is located. P/S remote fuel Shutoff valves are inoperable.
2024-10-18 | 8021101 | Marine Safety Unit Duluth | 618479 | Official Number (U.S.) | BURNS HARBOR | Bulk Carrier | UNITED STATES |  |  |  | 13 - Propulsion and Auxiliary Machinery | 13199 - Other (machinery) | 15 - Rectify deficiencies by next port | Vessel reported loss of bow thruster function, it is believed there is something lodged in the thruster tunnel preventing its full utilization. The vessel is was fully loaded at the time of the report and the water clarity is such that divers are unlikely to be able to address the issue. The vessel has plans to evaluate the situation when they arrive back in Burns Harbor, IN. Vessel is authorized to transit from Duluth, MN to Burns Harbor, IN with assist-tug required in all restricted waters (to include: departure from Duluth, MN, St. Mary's River system, and approaches to Burns Harbor, IN; and anywhere else that the Captain deems necessary). Vessel Captain to provide technician's report to MSU Duluth upon satisfactory bow thruster repairs/test (to be completed prior to departing from Burns Harbor, IN.
2024-10-18 | 8021332 | Marine Safety Unit Lake Worth | 1269622 | Official Number (U.S.) | DIVOCEAN | Passenger Ship | UNITED STATES |  |  |  | 18 - Maritime Labour Convention (Not Applicable to PSC Exams conducted in the U.S.) | 18299 - Other (Conditions of employment) | 705 - Other - as specified | The marine employer must have sufficient alcohol testing devices readily accessible. Devices expired. Vessel must be able to conduct alcohol tests within 2 hours.
2024-10-18 | 8021105 | Marine Safety Unit Lake Worth | 506725 | Official Number (U.S.) | CHAMPION | Towing Vessel | UNITED STATES |  |  |  | 03 - Water/Weathertight Conditions | 03107 - Doors | 16 - Rectify deficiencies w/in 14 days | Closure devices must be provided for deckhouse or hull penetrations, which open to the exterior of the vessel and which may allow water to enter the vessel. the devices must be suitable for the expected route. Main deck water tight doors and showing day light in certain areas, make all main deck doors WT and chalk test.
2024-10-18 | 8021040 | Sector New Orleans | 1317317 | Official Number (U.S.) | ALLISON K | Passenger Ship | UNITED STATES |  |  |  | 09 - Working and Living Conditions | 09209 - Electrical | 16 - Rectify deficiencies w/in 14 days | AC/DC electrical panel did not have breaker sizes and purpose identified/marked on the panel.
2024-10-18 | 8021040 | Sector New Orleans | 1317317 | Official Number (U.S.) | ALLISON K | Passenger Ship | UNITED STATES |  |  |  | 07 - Fire Safety | 07110 - Fire fighting equipment and appliances | 705 - Other - as specified | one 10 B:C fire extinguisher was found missing in the control station.
2024-10-18 | 8013692 | Sector New Orleans | 1195182 | Official Number (U.S.) | MAG 572 | Barge | UNITED STATES |  |  |  | 06 - Cargo Operations Including Equipment | 06107 - Cargo operation | 701 - Prior to carriage of passengers/cargo | Vapor piping systems and pressure vacuum valves that are used for polymerizing cargoes must be inspected internally at least annually. MI unable to safely inspect vapor piping during annual inspection as both end plates were not removed.
2024-10-18 | 8013692 | Sector New Orleans | 1195182 | Official Number (U.S.) | MAG 572 | Barge | UNITED STATES |  |  |  | 06 - Cargo Operations Including Equipment | 06107 - Cargo operation | 701 - Prior to carriage of passengers/cargo | On a tank barge, each cargo tank must be equipped with an overfill device that meets the requirements of 46 CFR 39.2009 (a)(1). MI unable to witness operational testing of audible and visual alarm indicators of high/overfill alarms.
2024-10-18 | 8013692 | Sector New Orleans | 1195182 | Official Number (U.S.) | MAG 572 | Barge | UNITED STATES |  |  |  | 06 - Cargo Operations Including Equipment | 06199 - Other (cargo) | 701 - Prior to carriage of passengers/cargo | No person may use any equipment listed in paragraph (c) of this section for transfer operations unless the vessel or facility operator, as appropriate, tests and inspects the equipment. The frequency of the tests and inspections required by this section must be: Each vapor hose, vapor collection arm, pressure or vacuum relief valve, and pressure sensor is tested and inspected for vessels annually, or as part of the biennial and mid-period inspections. MI observed no available valid records or indication of cargo system pressure vacuum relief valve testing.
2024-10-18 | 8017497 | Sector Mobile | 9781023 | IMO Number | CRIMSON ARK | Bulk Carrier | PANAMA | NIPPON KAIJI KYOKAI |  |  | 01 - Certificates & Documentation | 01322 - Conformance Test Report | 17 - Rectify deficiencies prior to departure | SYSTEMS AND EQUIPTMENT USED TO MEET THE REQUIRMENTS OF THIS REGULATION SHALL CONFORM TO PERFORMANCE STANDARDS AND FUNCTIONAL REQUIRMENTS NOT INFERIOR TO THOSE ADOPTED BY THE ORGANIZATION. PSCO OBSERVED THAT VESSEL DID NOT HAVE LRIT CONFORMANCE TEST REPORT ON BOARD. 74SOLAS(20)V/19-1.6
2024-10-18 | 8019677 | Sector Charleston | 9356696 | IMO Number | CMA CGM FRANCOISE SAGAN | General Dry Cargo Ship | MALTA | NIPPON KAIJI KYOKAI | DNV | DNV | 03 - Water/Weathertight Conditions | 03199 - Other (load lines) | 50 - Rectify deficiencies w/in 30 days | Lines and letters shall be painted in white or yellow on a dark ground or in black on a light ground. PSCO observed deckline to be black on a black ground. ICCL 66 Reg. 8
2024-10-18 | 8021083 | Sector Virginia | 1231889 | Official Number (U.S.) | OCEAN WAVE | Towing Vessel | UNITED STATES |  | AMERICAN BUREAU OF SHIPPING |  | 09 - Working and Living Conditions | 09209 - Electrical | 16 - Rectify deficiencies w/in 14 days | The generator sets shall be such as to ensure that with any one generator or its primary source of power out of operation, the remaining generating sets shall be capable of providing the electrical services necessary to start the main propulsion plant from a dead ship condition. Vessels main generator is indicating a ground in the A Phase. 74SOLAS(20) II-1/41.1.4
2024-10-18 | 8020918 | Sector New York | 1153013 | Official Number (U.S.) | DOUBLE SKIN 57 | Barge | UNITED STATES |  |  |  | 02 - Structural Conditions | 02199 - Other (Structural condition) | 701 - Prior to carriage of passengers/cargo | The Coast Guard may re-inspect at any time any vessel subject to inspection under 46 USC. During re-inspection if any defects or imperfections are discovered or when repairs become necessary the Coast Guard will notify the master and state what is required. The Duty Marine inspector received report from Vessel Traffic Service the Barge was soft aground IVO Buoy 2 at PNCT. Barge required to remain at lay berth until Marine Inspectors conducts damage survey to determine seaworthiness. 46 CFR 2.01-10(b) - 701 (c)
2024-10-18 | 8021166 | Sector San Francisco | 1282716 | Official Number (U.S.) | ARGO | Passenger Ship | UNITED STATES |  |  |  | 13 - Propulsion and Auxiliary Machinery | 13101 - Propulsion main engine | 701 - Prior to carriage of passengers/cargo | Propulsion machinery must be suitable in type and design for propulsion requirements of the hull in which it is installed, and capable of operating at constant marine load under such requirements without exceeding its designed limitations. Vessel lost both main engines while transiting to SF Ferry building and port side allided with Pier 14. Following recovery of both main engines, vessel moored and offloaded passengers. Vessel authorized one time transit without passengers to Alameda WETA facility. Conduct assessment of any damage sustained, provide root cause of engine failures, provide OCMI with damage assessment and rectification of engine failures. 46 CFR 119.200
2024-10-18 | 8021320 | Marine Safety Unit Texas City | 1260033 | Official Number (U.S.) | R/V TRIDENT | Passenger Ship | UNITED STATES |  |  |  | 09 - Working and Living Conditions | 09210 - Machinery | 60 - Rectify deficiencies prior to movement | Vessel control systems and other miscellaneous systems and equipment required by this part must be suitable for the purposes intended. The port generator heat exchanger had a leak, which may have led to a minor electrical casualty. Vessel may not get underway until satisfactory repairs have been completed to the satisfaction of the attending marine inspector.
2024-10-18 | 8022499 | Sector Puget Sound | 566412 | Official Number (U.S.) | LUTHER | Towing Vessel | UNITED STATES |  |  |  | 10 - Safety of Navigation | 10119 - Rudder angle indicator | 60 - Rectify deficiencies prior to movement | Each towing vessel must have a means to monitor and control the rudder angle at the operating station. Verity to the satisfaction of the marine inspector the correct operation of the rudder indicator.
2024-10-18 | 8021343 | Sector New York | 9290488 | IMO Number | MSC NIOVI VIII | General Dry Cargo Ship | LIBERIA |  | BUREAU VERITAS | LIBERIA | 13 - Propulsion and Auxiliary Machinery | 13101 - Propulsion main engine | 50 - Rectify deficiencies w/in 30 days | "The machinery, boilers and other pressure vessels, associated piping systems and fittings shall be of a design and construction adequate for the service for which they are intended and shall be so installed and protected as to reduce to a minimum any danger to persons on board, due regard being paid to moving parts, hot surfaces and other hazards." Vessel reported that 02 of the 03 blowers for the m/e are not operational, not allowing the m/e to run as designed.
2024-10-18 | 8020975 | Sector Southeastern New England | 643770 | Official Number (U.S.) | TOM NEVERS | Passenger Ship | UNITED STATES |  |  |  | 13 - Propulsion and Auxiliary Machinery | 13101 - Propulsion main engine | 701 - Prior to carriage of passengers/cargo | Propulsion system and its necessary auxiliaries and controls must be arranged so that there are two sources of power. Propulsion controls are air powered and one of the two air compressors are inoperable. Prove proper operation of the inoperable air compressor to the satisfaction of the attending USCG Marine Inspector prior to carriage of passengers.
2024-10-18 | 8020456 | Sector San Diego | 9989352 | IMO Number | EB TRAWIND | Bulk Carrier | HONG KONG |  |  |  | 15 - Safety Management Systems (ISM) | 15113 - Other (ISM) | 40 - Rectify deficiencies prior to next US port after sailing foreign | Every company should develop, implement, and maintain a safety management system which includes the following functional requirements: Instructions and procedures. SMS cyber security plan states IT networks must be password protected. Vessel failed to implement its SMS with respect to cyber risk management. Vessel did not require password for terminals on bridge and engine control to connect to IT network. 74 SOLAS (20) IX 13.1 ISM CODE 1.4
2024-10-18 | 8021332 | Marine Safety Unit Lake Worth | 1269622 | Official Number (U.S.) | DIVOCEAN | Passenger Ship | UNITED STATES |  |  |  | 99 - Other | 99101 - Other (Safety in general) | 16 - Rectify deficiencies w/in 14 days | Abandon ship and man overboard drills and training shall be logged or otherwise documented. Log missing.
2024-10-18 | 8021332 | Marine Safety Unit Lake Worth | 1269622 | Official Number (U.S.) | DIVOCEAN | Passenger Ship | UNITED STATES |  |  |  | 01 - Certificates & Documentation | 01212 - Certificate for medical care | 16 - Rectify deficiencies w/in 14 days | To qualify for a medical certificate, a mariner must provide evidence of meeting the medical and physical standards in this section. Master missing medical certificate.
2024-10-18 | 8021031 | Sector Houston/Galveston | 1159982 | Official Number (U.S.) | WEEKS 3301 | Barge | UNITED STATES |  |  |  | 07 - Fire Safety | 07110 - Fire fighting equipment and appliances | 16 - Rectify deficiencies w/in 14 days | It shall be the duty of the owner, master, or person in charge to see that the vessel's firefighting equipment is at all times ready for use and that all such equipment required by the regulations in this subchapter is provided, maintained, and replaced as indicated. Fire extinguisher at crane pedestal has rusted out bottom and damaged hose from improper stowage. Fire extinguisher hose at station 13 is damaged. Both not in ready for use condition.
2024-10-18 | 8021031 | Sector Houston/Galveston | 1159982 | Official Number (U.S.) | WEEKS 3301 | Barge | UNITED STATES |  |  |  | 02 - Structural Conditions | 02108 - Electrical installations in general | 50 - Rectify deficiencies w/in 30 days | The installation of all systems of an electrical engineering or interior communication nature, together with the details of design, construction, and installation, shall be in accordance with the requirements of subchapter J (Electrical Engineering) of this chapter. Vessel had circuit breaker for deck crane light immediately trips upon reset.
2024-10-18 | 8021031 | Sector Houston/Galveston | 1159982 | Official Number (U.S.) | WEEKS 3301 | Barge | UNITED STATES |  |  |  | 11 - Life Saving Appliances | 11117 - Lifebuoys incl. provision and disposition | 10 - Deficiency Rectified | At least one-half the total number of lifebuoys on the vessel must each be fitted with a self-igniting light approved under approval series 161.010. Lifebuoy self-igniting light not operational.
2024-10-18 | 8021031 | Sector Houston/Galveston | 1159982 | Official Number (U.S.) | WEEKS 3301 | Barge | UNITED STATES |  |  |  | 07 - Fire Safety | 07110 - Fire fighting equipment and appliances | 16 - Rectify deficiencies w/in 14 days | Approved portable fire extinguishers and semi-portable fire extinguishing systems must be installed in accordance with table 1 to § 95.50-10(b). Vessel had 10-BC portable fire extinguisher next to flammable storage locker, needs to be 40-B.
2024-10-18 | 8021105 | Marine Safety Unit Lake Worth | 506725 | Official Number (U.S.) | CHAMPION | Towing Vessel | UNITED STATES |  |  |  | 13 - Propulsion and Auxiliary Machinery | 13103 - Gauges, thermometers, etc | 10 - Deficiency Rectified | The following systems must be equipped with gauges at the machinery location (1) Main engine lubricating oil pressure and main engine RPM. Port M/E RPM gauge non-functional.
2024-10-18 | 8019062 | Sector Western Alaska and U.S. Arctic | 1266463 | Official Number (U.S.) | KNIK WIND | Towing Vessel | UNITED STATES |  |  |  | 04 - Emergency Systems | 04103 - Emergency, lighting, batteries and switches | 16 - Rectify deficiencies w/in 14 days | Emergency lighting sources must provide for sufficient illumination under emergency conditions to facilitate egress from each space. The emergency lighting in the machinery space at the emergency escape was inoperable, repair emergency lighting. 46 CFR 143.410(b)
2024-10-18 | 8021204 | Sector Houston/Galveston | CG1517641 | Coast Guard Number | BAYOU BOONE | Passenger Ship | UNITED STATES |  |  |  | 09 - Working and Living Conditions | 09228 - Anchoring devices | 701 - Prior to carriage of passengers/cargo | A vessel must be fitted with ground tackle and mooring lines necessary for the vessel to be safely anchored or moored. The ground tackle and mooring lines provided must be satisfactory for the size of the vessel, the waters on which the vessel operates, subject to the approval of the cognizant OCMI. Vessel has multiple broken cleats affecting mooring operations and the ability to safely transfer passengers. Affect repairs bringing the vessel back to safe operational and seaworthy condition to the satisfaction of a US Coast Guard Marine Inspector. 46 CFR 184.300
2024-10-18 | 8021332 | Marine Safety Unit Lake Worth | 1269622 | Official Number (U.S.) | DIVOCEAN | Passenger Ship | UNITED STATES |  |  |  | 11 - Life Saving Appliances | 11118 - Lifejackets incl. provision and disposition | 16 - Rectify deficiencies w/in 14 days | The number and identification of items stowed inside, and their sizes, must be marked on each container for life jackets. Missing number of life jackets and size (adult).
2024-10-18 | 8022166 | Sector San Juan | 1197790 | Official Number (U.S.) | STATIA NAVIGATOR | Barge | UNITED STATES |  |  |  | 13 - Propulsion and Auxiliary Machinery | 13102 - Auxiliary engine | 705 - Other - as specified | 46 CFR 61.20 (a) At each inspection for certification and periodic inspection the marine inspector must conduct such tests and inspections of the main propulsion and auxiliary machinery and of its associated equipment, including the fluid control systems, as they feel necessary to check safe operation. Engine for the compressor had a fuel leak at connection to injector. Do not operate compressor engine until repairs are made to the satisfaction of the marine inspector.
2024-10-18 | 8013692 | Sector New Orleans | 1195182 | Official Number (U.S.) | MAG 572 | Barge | UNITED STATES |  |  |  | 02 - Structural Conditions | 02199 - Other (Structural condition) | 705 - Other - as specified | No extensive alterations involving the safety of a tank vessel either in regard to hull or machinery shall be made without the approval of the Commandant. Before such alterations are carried out, copies of plans and specifications in triplicate for the work involved shall be forwarded to the Officer in Charge, Marine Inspections. Two 5,000 gallon potable water tanks are mounted on wooden blocks on board tank barge, with no documentation of approval from USCG. Vessel to submit plans of modifications to MSC for approval within 7 days and provide proof of submission to Sector New Orleans. Vessel to include all changes to machinery, structure, outfitting, and equipment that affect the lightship parameters referenced in MSC approval modifications letter C1-1604492, dated December 29, 2016. Deficiency considered rectified upon receipt of MSC approval letter. 46 CFR 31.10-25
2024-10-18 | 8021356 | Marine Safety Detachment Ft. Smith | 1299342 | Official Number (U.S.) | THE COLONEL | Towing Vessel | UNITED STATES |  |  |  | 09 - Working and Living Conditions | 09210 - Machinery | 60 - Rectify deficiencies prior to movement | Machinery and electrical systems must be designed and maintained to provide for safe operation of the towing vessel and safety of person onboard under normal and emergency conditions. Vessel was found to have a failure of one of the vessels Z drives due to an allision which caused a loss of steering and rendered the Z drive inoperable. Rectify Prior to Movement, to the satisfaction of the Coast Guard or TPO.
2024-10-18 | 8017553 | Sector New Orleans | 9489168 | IMO Number | RAVNI KOTARI | Bulk Carrier | BAHAMAS, THE |  | CROATIAN REGISTER OF SHIPPING | CROATIAN REGISTER OF SHIPPING | 07 - Fire Safety | 07113 - Fire pumps and its pipes | 60 - Rectify deficiencies prior to movement | Each of the required fire pumps shall. in any event be capable of delivering at least the two required jets of water. When crew was called upon to demonstrate the operational readiness of the emergency fire pump,it was reported the emergency fire pump was unable to draw suction due to vessel's draft and stability. 74Solas(20) II-2/10.2.2.4.2 code:60ac
2024-10-18 | 8021332 | Marine Safety Unit Lake Worth | 1269622 | Official Number (U.S.) | DIVOCEAN | Passenger Ship | UNITED STATES |  |  |  | 04 - Emergency Systems | 04103 - Emergency, lighting, batteries and switches | 16 - Rectify deficiencies w/in 14 days | Each vessel must be equipped with at least two operable portable lights. lights inoperable.
2024-10-18 | 8022499 | Sector Puget Sound | 566412 | Official Number (U.S.) | LUTHER | Towing Vessel | UNITED STATES |  |  |  | 08 - Alarms | 08199 - Other (alarms) | 60 - Rectify deficiencies prior to movement | Each towing vessel must have a reliable means to provide notification when an emergency conditions exists or essential systems develops problems. Verify correct operation of the high water alarm in the laz to the satisfaction of the marine inspector.
2024-10-18 | 8022499 | Sector Puget Sound | 566412 | Official Number (U.S.) | LUTHER | Towing Vessel | UNITED STATES |  |  |  | 13 - Propulsion and Auxiliary Machinery | 13104 - Bilge pumping arrangements | 60 - Rectify deficiencies prior to movement | There must be an installed or portable bilge pump for emergency dewatering. Verify to the satisfaction of the marine inspector the ability to pump the laz.
2024-10-18 | 8022499 | Sector Puget Sound | 566412 | Official Number (U.S.) | LUTHER | Towing Vessel | UNITED STATES |  |  |  | 13 - Propulsion and Auxiliary Machinery | 13108 - Operation of machinery | 60 - Rectify deficiencies prior to movement | The vessel and its equipment shall be suitable for the service for which the vessel is certificated, including the steering gear. Identify the source of problems which attributed to multiple losses of steering of both Number 1 and Number 2 systems on or around 18OCT2024 and demonstrate smooth operation to the satisfaction of the marine inspector.
2024-10-18 | 8022166 | Sector San Juan | 1197790 | Official Number (U.S.) | STATIA NAVIGATOR | Barge | UNITED STATES |  |  |  | 07 - Fire Safety | 07103 - Division - decks, bulkheads and penetrations | 16 - Rectify deficiencies w/in 14 days | 46 CFR 32.50-1 Where cargo pump shafts pierce gastight bulkheads, stuffing boxes with readily accessible gastight glands shall be provided. Bolts missing from glands compromising the gas tight integrity.
2024-10-18 | 8021342 | Marine Safety Unit Houma | 1113614 | Official Number (U.S.) | BUNNY BORDELON | Offshore | UNITED STATES |  |  |  | 09 - Working and Living Conditions | 09209 - Electrical | 50 - Rectify deficiencies w/in 30 days | Protect crew members, offshore workers, and the vessel from electrical hazards, including fire, caused by or originating in electrical equipment and electrical shock. Exposed wiring connection on top of water heater.
2024-10-18 | 8021075 | Sector Miami | 9347267 | IMO Number | SEABOARD EXPLORER | General Dry Cargo Ship | LIBERIA |  | DNV | LIBERIA | 14 - Pollution Prevention | 14104 - Oil filtering equipment | 17 - Rectify deficiencies prior to departure | After any survey of the ship under paragraph 1 of this regulation has been completed, no change shall be made in the structure, equipment, systems, fittings, arrangements, or material covered by the survey. Sector Miami was notified by the ship management company that during an audit on 29SEP24, the company rep learened that a hose from a freshwater line to the inlet side of the oil content meter was connected by the 2nd engineer. During the audit, the hose was not present, however is still an unauthorized change to the system. Cite: MARPOL Annex I, Reg 6.4.2 Code: 17abc
2024-10-18 | 8013692 | Sector New Orleans | 1195182 | Official Number (U.S.) | MAG 572 | Barge | UNITED STATES |  |  |  | 06 - Cargo Operations Including Equipment | 06107 - Cargo operation | 701 - Prior to carriage of passengers/cargo | No person may use any equipment listed in paragraph (c) of this section for transfer operations unless the vessel or facility operator, as appropriate, tests and inspects the equipment. The frequency of the tests and inspections required by this section must be: for vessel annually or as part biennial and mid-period inspections. MI observed no documentation for 01 cargo hose testing.
2024-10-18 | 8021075 | Sector Miami | 9347267 | IMO Number | SEABOARD EXPLORER | General Dry Cargo Ship | LIBERIA |  | DNV | LIBERIA | 07 - Fire Safety | 07105 - Fire doors/openings in fire-resisting divisions | 17 - Rectify deficiencies prior to departure | The purpose of this regulation is to contain fire in the space of origin. For this purpose, the following functional requirements shall be met: the fire integrity of the divisions shall be maintained at opening and penetrations. During flag survey, the surveyor identified a penetration in an A-60 boundary bulkhead between the engineer's changing room and the engine room. At the time of the PSC exam, this penetration had been temporarily repaired. Cite: 74SOLAS(2020) CH II-2/Reg. 9.1.3 Code: 17abc
2024-10-18 | 8021204 | Sector Houston/Galveston | CG1517641 | Coast Guard Number | BAYOU BOONE | Passenger Ship | UNITED STATES |  |  |  | 02 - Structural Conditions | 02106 - Hull damage impairing seaworthiness | 701 - Prior to carriage of passengers/cargo | The construction and arrangement of a vessel must allow the safe operation of the vessel in accordance with the terms of its Certificate of Inspection giving consideration to provisions for a seaworthy hull, protection against fire, means of escape in case of a sudden unexpected casualty, guards and rails in hazardous places, ventilation of enclosed spaces, and necessary facilities for passengers and crew. Vessel suffered hull damage during Hurricane Beryl affecting seaworthiness and safe operation. Affect repairs bringing the vessel back to safe operational and seaworthy condition to the satisfaction of a US Coast Guard Marine Inspector. 46 CFR 177.100
2024-10-18 | 8021075 | Sector Miami | 9347267 | IMO Number | SEABOARD EXPLORER | General Dry Cargo Ship | LIBERIA |  | DNV | LIBERIA | 07 - Fire Safety | 07126 - Oil accumulation in engine room | 17 - Rectify deficiencies prior to departure | The purpose of this regulation is to prevent the ignition of commbustible materials or flammable liquids. For this purpose, the following functional requirements shall be met: means shall be provided to control leaks of flammable liquids. During flag survey, surveyor discovered multiple pools of flammable liquid around generators and purifiers. Cite: 74SOLAS(2020) CH II-2/Reg 4.1.1 Code: 17abc
2024-10-19 | 8020121 | Sector Puget Sound | 9304045 | IMO Number | NORWEGIAN JEWEL | Passenger Ship | BAHAMAS, THE |  | LLOYD'S REGISTER OF SHIPPING | LLOYD'S REGISTER OF SHIPPING | 07 - Fire Safety | 07123 - Operation of Fire protection systems | 50 - Rectify deficiencies w/in 30 days | 07123-A red light shall indicate a door is fully open and a green light shall indicate a door is fully closed. PSCO observed the following FSDS: 1.5.016, 2.2.004, 2.5.046, 3.4.028, 3.4.024, 3.7.082, 3.7.057, 4.2.004, 4.3.032, 4.3.035, 4.4.076, 4.5.084, 4.7.095, 5.2,008, 5.7.086, 5.7.069, 5.7.095, 6.4.044, 6.4.050, 6.5.070, 6.5.081, 6.7.094, 7.5.053, 8.3.036, 8.6.074, 8.6.079, 9.3.018, 9.6.069, 9.7.061, 10.7.055, 11.4.085, 12.2.003, 12.2.007, 12.4.021, 12.5.051, 12.6.044, 12.7.067, 13.5.016, 14.5.006, were indicating open on the bridge, verified doors at locations as closed. 74 SOLAS 20-II-2/13.8.2 50a
2024-10-19 | 8019353 | Sector New Orleans | 9236389 | IMO Number | CARNIVAL VALOR | Passenger Ship | PANAMA | DNV | LLOYD'S REGISTER OF SHIPPING |  | 11 - Life Saving Appliances | 11101 - Lifeboats | 10 - Deficiency Rectified | All life-saving appliances and arrangements shall comply with the applicable requirements of the Code. The engine shall be capable of operating for not less than 5 min after starting from cold with the lifeboat out of the water. PSCO witnessed lifeboat #19 unable to start on one of the two batteries. Crew determined the batter was dead and needed to be replaced.
2024-10-19 | 8020121 | Sector Puget Sound | 9304045 | IMO Number | NORWEGIAN JEWEL | Passenger Ship | BAHAMAS, THE |  | LLOYD'S REGISTER OF SHIPPING | LLOYD'S REGISTER OF SHIPPING | 07 - Fire Safety | 07105 - Fire doors/openings in fire-resisting divisions | 50 - Rectify deficiencies w/in 30 days | 07105-Windows facing life-saving appliances, embarkation and assembly stations, external stairs and open decks used for escape routes, and windows situated below liferaft and escape slide embarkation areas shall have fire integrity as required in table 9.1. PSCO observed numerous window seals on embarkation deck degraded not meeting fire rating standards. Windows that were observed were on the starboard side. 74 SOLAS 20-II-2/9.4.1.3.3 50a,c
2024-10-19 | 8021595 | Sector Virginia | 9593402 | IMO Number | PANTHER MAX | Bulk Carrier | BAHAMAS, THE |  | BUREAU VERITAS | BUREAU VERITAS | 14 - Pollution Prevention | 14402 - Sewage treatment plant | 10 - Deficiency Rectified | When operating a vessel on a body of water where the discharge of treated or untreated sewage is prohibited by the EPA under 40 CFR 140.3 or 140.4, the operator must secure each type II device in a manner which prevents discharge of treated or untreated sewage. PSCO discovered the vessel performing a transfer of treated sewage from the grey water holding tank to the hold cleaning bilge tank(p) and sewage leaked into the water through overboard valve BG-32. 33 CFR 159.7(b) 10c
2024-10-19 | 8021003 | Marine Safety Unit Port Canaveral | 9167227 | IMO Number | ADVENTURE OF THE SEAS | Passenger Ship | BAHAMAS, THE | DNV |  | DNV | 11 - Life Saving Appliances | 11129 - Operational readiness of lifesaving appliances | 10 - Deficiency Rectified | Before the ship leaves port and at all times during the voyage, all life-saving appliances shall be in working order and ready for immediate use. PSCO observed that the rudder on LB# 6 did not move during steering test.
2024-10-19 | 8021003 | Marine Safety Unit Port Canaveral | 9167227 | IMO Number | ADVENTURE OF THE SEAS | Passenger Ship | BAHAMAS, THE | DNV |  | DNV | 07 - Fire Safety | 07105 - Fire doors/openings in fire-resisting divisions | 10 - Deficiency Rectified | Fire doors in main vertical zone bulkheads and stairway enclosures, designed to re-open upon contacting an object in its path shall re-open sufficiently to allow a clear passage of at least 0.75 m but no more than 1 m. PSCO observed fire door number 1.20 in the incinerator room not re-open after engaging the safety bar. 74SOLAS01 II-2/30.4.2 10c
2024-10-19 | 8021833 | Sector San Francisco | 974832 | Official Number (U.S.) | ADVENTURE CAT | Passenger Ship | UNITED STATES |  |  |  | 02 - Structural Conditions | 02106 - Hull damage impairing seaworthiness | 701 - Prior to carriage of passengers/cargo | Whenever damage or deterioration to hull plating or structural members that may affect the seaworthiness of a vessel is discovered or suspected, the cognizant OCMI may conduct an internal structural examination in any affected space including fuel tanks, and may require the vessel to be drydocked or taken out of service to assess the extent of the damage, and to effect permanent repairs. Vessel allision with ladder on j dock on pier 39. Following allision of ladder the vessel moored and offloaded passengers. Vessel authorized one time transit without passengers to Napa Marina drydock. Conduct assessment of the STBD side hull damage sustained, provide OCMI with damage assessment and hull repair proposal. 46 CFR 176.600(d)
2024-10-19 | 8019353 | Sector New Orleans | 9236389 | IMO Number | CARNIVAL VALOR | Passenger Ship | PANAMA | DNV | LLOYD'S REGISTER OF SHIPPING |  | 11 - Life Saving Appliances | 11101 - Lifeboats | 10 - Deficiency Rectified | All life-saving appliances and arrangements shall comply with the applicable requirements of the code. All life-saving appliances shall be fitted with retro-reflective material where it will assist in detection. PSCO witnessed retro-reflective tape in worn condition, unable to reflect light shone upon it on all starboard lifeboats along gunwale. 74 SOLAS (20) III/34 LSA Code 1.2.2.7 10 c
2024-10-20 | 8019611 | Sector Miami | 9666364 | IMO Number | CARIB WARRIOR | General Dry Cargo Ship | PANAMA |  | ISTHMUS BUREAU OF SHIPPING |  | 05 - Radio Communications | 05199 - Other (radio communication) | 50 - Rectify deficiencies w/in 30 days | EVERY RADIO INSTALLATION SHALL BE PROTECTED AGAINST HARMFUL EFFECTS OF WATER, EXTREMES OF TEMPERATURE AND OTHER ADUERSE ENVIRONMENTAL CONDITIONS. PSCO'S OBSERVED TOP OF GMDSS BATTERY BOX MISSING WATER PROOF LID. CURRENT LID IS CONSTRUCTED OF WOOD. 14 SOLAS (20) IV/6.2.3
2024-10-20 | 8021602 | Sector Maryland-National Capital Region | 1051527 | Official Number (U.S.) | ANTICIPATION V | Passenger Ship | UNITED STATES |  |  |  | 02 - Structural Conditions | 02110 - Beams, frames, floors-op. damage | 705 - Other - as specified | Repairs or alterations to the hull, machinery, or equipment that affect the safety of the vessel must not be made without the approval of the cognizant OCMI, except during an emergency. Repairs or alterations that affect the safety of the vessel include, but are not limited to: replacement, repair, or refastening of deck or hull planking, plating, and structural members; repair of plate or frame cracks. Vessel Operator reported damages to the bow and deck plating of the vessel after a collision with another vessel.
2024-10-20 | 8021709 | Sector St Petersburg | 1220985 | Official Number (U.S.) | PENN NO 110 | Barge | UNITED STATES |  |  |  | 06 - Cargo Operations Including Equipment | 06106 - Cargo transfer - Tankers | 705 - Other - as specified | 46 CFR 50.05-10 When alteration or repair of piping systems becomes necessary, the work shall be done under the cognizance of the Officer in Charge Marine Inspection. Vessel has a leak in cargo piping on deck. CODE 705: Vessel is authorized to enact temporary repairs to the satisfaction of class. Vessel is authorized to discharge cargo on board once temporary repairs are approved and shall enact permanent repairs to the satisfaction of attending USCG Marine Inspector prior to carriage of cargo.
2024-10-20 | 8016968 | Sector Los Angeles/Long Beach | 526530 | Official Number (U.S.) | NAVEGANTE | Passenger Ship | UNITED STATES |  |  |  | 11 - Life Saving Appliances | 11129 - Operational readiness of lifesaving appliances | 10 - Deficiency Rectified | Each survival craft must be secured to the vessel by a painter with a float-free link permanently attached to the vessel except that a float-free link is not required if the vessel operates only on waters not as deep as the length of the painter and stowed so that when the vessel sinks the survival craft floats free and, if inflatable, inflates automatically. IBA was found secured to vessel and painter line not attached to weak link; All required survival craft listed on COI must be in compliance with regulations at all times when passengers are carried regardless of route or type of service the vessel is employed in.
2024-10-20 | 8016968 | Sector Los Angeles/Long Beach | 526530 | Official Number (U.S.) | NAVEGANTE | Passenger Ship | UNITED STATES |  |  |  | 05 - Radio Communications | 05111 - Satellite EPIRB 406MHz/1.6GHz | 10 - Deficiency Rectified | The master of the vessel shall ensure that each EPIRB, other than an EPIRB in an inflatable liferaft, must be tested monthly, using the integrated test circuit and output indicator, to determine that it is operative. The EPIRB test shall be logged or otherwise documented, as applicable. Vessel master was unable to produce documentation showing EPRIB monthly test after April 2024. MI observed EPRIB test and master logged test in vessel log book.
2024-10-21 | 8019033 | Sector St Petersburg | 9833668 | IMO Number | NAVIG8 GALLANTRY | Tank Ship | LIBERIA | KOREAN REGISTER | KOREAN REGISTER | KOREAN REGISTER | 15 - Safety Management Systems (ISM) | 15102 - Company responsibility and authority | 50 - Rectify deficiencies w/in 30 days | The company should establish procedures to ensure that the ship is maintained in conformity with the provisions of the relevant rules and regulations and with any additional requirements which may be established by the company. PSCO observed that there were no testing procedures for the requried alarms for the nitrogen generation plant. 74 SOLAS (20) IX/3.1 ISM 10.1 50ac
2024-10-21 | 8017392 | Sector New York | 1329697 | Official Number (U.S.) | CHARLES L. GILLILAND | Miscellaneous Vessel | UNITED STATES |  |  |  | 11 - Life Saving Appliances | 11101 - Lifeboats | 16 - Rectify deficiencies w/in 14 days | Falls used in launching shall be inspected periodically with special regard for areas passing through sheaves, and renewed when necessary due to deterioration of the falls or at intervals of not more than 5 years. Renewal date of the falls could not be determined, provide documentation attesting to base or renewal and stencil in way of lifeboats.
2024-10-21 | 8022444 | Marine Safety Detachment Ft. Smith | 1218210 | Official Number (U.S.) | JOSEPH K PATE | Towing Vessel | UNITED STATES |  |  |  | 09 - Working and Living Conditions | 09210 - Machinery | 60 - Rectify deficiencies prior to movement | Machinery and Electrical systems must be designed and maintained to provide for safe operation of the towing vessel and safety of persons on board under normal and emergency conditions. Vessel was found to have a sustained damage and discharged oil after an allision with an unknown object in the channel. Vessel must provide evidence that the source of the discharge is secured and no longer a threat to the environment prior to movement. Damaged machinery needs to be identified and placed back into working condition prior to movement. Vessel representatives must obtain approval from Sector Lower Mississippi prior to vessel transiting for repairs.
2024-10-21 | 8017392 | Sector New York | 1329697 | Official Number (U.S.) | CHARLES L. GILLILAND | Miscellaneous Vessel | UNITED STATES |  |  |  | 09 - Working and Living Conditions | 09209 - Electrical | 16 - Rectify deficiencies w/in 14 days | Cables and wiring shall be installed and supported in such a manner as to avoid chafing or other damage. General alarm light fixture wiring was severed in Cargo Deck B3.
2024-10-21 | 8021162 | Sector Miami | 9242596 | IMO Number | STAR COMET | General Dry Cargo Ship | ANTIGUA AND BARBUDA |  | RINA | RINA | 01 - Certificates & Documentation | 01108 - Load Lines (including Exemption) | 50 - Rectify deficiencies w/in 30 days | THE RING, LINES, AND LETTERS SHALL BE...PERMANENTLY MARKED ON THE SIDES OF THE SHIPS TO THE SATISFACTION OF THE ADMINISTRATION. PSCO OBSERVED THE WNA MARKING IS NOT PERMANENTLY AFFIXED/MARKED ON THE HULL IN ACCORDANCE WITH THE INTERNATIONAL LOAD LINE CERTIFICATE. LL 66 I/8 Action Code: 50ac
2024-10-21 | 8017392 | Sector New York | 1329697 | Official Number (U.S.) | CHARLES L. GILLILAND | Miscellaneous Vessel | UNITED STATES |  |  |  | 99 - Other | 99101 - Other (Safety in general) |  | Applicable vessels are now required to install and maintain video and audio surveillance systems and retain recordings for a specified time. Vsl did not have video and audio surveillance system installed IAW CVC Policy Letter 23-05.
2024-10-21 | 8020402 | Sector San Francisco | 599826 | Official Number (U.S.) | SEA GODDESS | Passenger Ship | UNITED STATES |  |  |  | 10 - Safety of Navigation | 10109 - Lights, shapes, sound-signals | 705 - Other - as specified | All vessels must have navigation lights that are in compliance with the applicable sections of the International and Inland Navigation Rules. MI discovered the all around white light to be extinguished along with no bulb for the forward light. Vessel restricted to daytime operations only and may not operate in conditions of limited visibility such as heavy fog. 46 CFR 183.420
2024-10-21 | 8021994 | U.S. COAST GUARD FORCES MICRONESIA/SECTOR GUAM | 1297846 | Official Number (U.S.) | PEGASUS | Passenger Ship | UNITED STATES |  |  |  | 99 - Other | 99101 - Other (Safety in general) | 50 - Rectify deficiencies w/in 30 days | EAP - Requirements: Marine employer and DER, Mr. Namura, shall complete EAP training in accordance with 46 CFR 16.401 and submit proof of training to the attending USCG marine inspector. Employer's vsl captain, Mr. Jake Leon Guerreror, who is not applicable completed the training for supervisors in addition to the employees' training.
2024-10-21 | 8020402 | Sector San Francisco | 599826 | Official Number (U.S.) | SEA GODDESS | Passenger Ship | UNITED STATES |  |  |  | 05 - Radio Communications | 05112 - VHF EPIRB | 16 - Rectify deficiencies w/in 14 days | Each EPIRB, must be tested monthly, using the integrated test circuit and output indicator, to determine that it is operative. There was no log being maintained for monthly testing of the EPIRB. 46 CFR 185.728
2024-10-21 | 8022338 | Sector Miami | 692942 | Official Number (U.S.) | MISS MIAMI | Passenger Ship | UNITED STATES |  |  |  | 03 - Water/Weathertight Conditions | 03103 - Railing, gangway, walkway and means for safe passage | 701 - Prior to carriage of passengers/cargo | The construction and arrangement of vessel must allow for the safe operation of the vessel IAW terms of the COI giving consideration to provisions for ... necessary facilities for passengers and crew. The vessel reported damage to approximately three feet of the starboard quarter railing due to a allision with another vessels anchor. Complete repairs to the satisfaction of the attending Marine Inspector.
2024-10-21 | 8022185 | Marine Safety Unit Lake Worth | 1072198 | Official Number (U.S.) | KEYLYPSO | Passenger Ship | UNITED STATES |  |  |  | 10 - Safety of Navigation | 10116 - Nautical publications | 16 - Rectify deficiencies w/in 14 days | As appropriate for the intended voyage, a vessel must carry up-to-date: U.S. Coast Pilot, Coast Guard Light List, Tides tableS, and Current tables. Extracts from publications may be provided. Publications outdated.
2024-10-21 | 8022119 | Sector Miami | 563814 | Official Number (U.S.) | DIRK C | Towing Vessel | UNITED STATES |  |  |  | 09 - Working and Living Conditions | 09228 - Anchoring devices | 60 - Rectify deficiencies prior to movement | Tugs, under 200 feet (61 meters) in length, shall have at least one anchor of one-half the tabular weight listed in the applicable standards. It was reported that the vessel currently unable to deploy its anchor.
2024-10-21 | 8017392 | Sector New York | 1329697 | Official Number (U.S.) | CHARLES L. GILLILAND | Miscellaneous Vessel | UNITED STATES |  |  |  | 15 - Safety Management Systems (ISM) | 15110 - Documentation-ISM | 50 - Rectify deficiencies w/in 30 days | The company and the ship shall comply with the requirements of the international safety management code. Security records were not available for presentation.
2024-10-21 | 8020402 | Sector San Francisco | 599826 | Official Number (U.S.) | SEA GODDESS | Passenger Ship | UNITED STATES |  |  |  | 01 - Certificates & Documentation | 01305 - Log-books/compulsory entries | 16 - Rectify deficiencies w/in 14 days | As appropriate for the intended voyage, a vessel must carry adequate and up-to-date: U.S. Coast Pilot or similar publication; Coast Guard Light List;Current tables. MI found the Coast Pilot, Light List, and Charts were not the most up to date versions. 46 CFR 184.420
2024-10-21 | 8020402 | Sector San Francisco | 599826 | Official Number (U.S.) | SEA GODDESS | Passenger Ship | UNITED STATES |  |  |  | 04 - Emergency Systems | 04109 - Fire drills | 16 - Rectify deficiencies w/in 14 days | For a vessel described by 46 CFR 175.110(c), the training program in paragraph (a) of this section must address firefighting proficiency and must include, but need not be limited to the topics listed in (b)(1). 46 CFR 185.420
2024-10-21 | 8020402 | Sector San Francisco | 599826 | Official Number (U.S.) | SEA GODDESS | Passenger Ship | UNITED STATES |  |  |  | 04 - Emergency Systems | 04109 - Fire drills | 16 - Rectify deficiencies w/in 14 days | The master shall conduct sufficient fire drills to make sure that each crew member is familiar with his or her duties in case of a fire. There was no log being maintained to track drills conducted by the crew. 46 CFR 185.524
2024-10-21 | 8020402 | Sector San Francisco | 599826 | Official Number (U.S.) | SEA GODDESS | Passenger Ship | UNITED STATES |  |  |  | 13 - Propulsion and Auxiliary Machinery | 13199 - Other (machinery) | 16 - Rectify deficiencies w/in 14 days | Remote fuel shutoff stations must be marked in clearly legible letters at least 25 millimeters (1 inch) high indicating purpose of the valve and direction of operation. Forward fuel shutoff station not marked. 46 CFR 185.608
2024-10-21 | 8020402 | Sector San Francisco | 599826 | Official Number (U.S.) | SEA GODDESS | Passenger Ship | UNITED STATES |  |  |  | 09 - Working and Living Conditions | 09112 - Medical Equipment | 16 - Rectify deficiencies w/in 14 days | A vessel must carry either a first-aid kit that meets the requirements in 46 CFR 199.175(b)(10) or a kit with equivalent contents and instructions. For equivalent kits, the contents must be stowed in a suitable, watertight container that is marked “First-Aid Kit”. A first-aid kit must be easily visible and readily available to the crew. The First Aid Kit carried onboard had expired items and was missing items necessary to complete the kit. 46 CFR 184.710
2024-10-21 | 8020402 | Sector San Francisco | 599826 | Official Number (U.S.) | SEA GODDESS | Passenger Ship | UNITED STATES |  |  |  | 13 - Propulsion and Auxiliary Machinery | 13104 - Bilge pumping arrangements | 16 - Rectify deficiencies w/in 14 days | On a vessel of more than 19.8 meters (65 feet) in length, the minimum capacity of the fire pump must be 189 liters (50 gallons) per minute at a pressure of not less than 414 kPa (60 psi) at the pump outlet. The pump outlet must be fitted with a pressure gauge. Pump outlet was not fitted with pressure gauge. 46 CFR 181.300
2024-10-21 | 8020402 | Sector San Francisco | 599826 | Official Number (U.S.) | SEA GODDESS | Passenger Ship | UNITED STATES |  |  |  | 09 - Working and Living Conditions | 09203 - Lighting (Working spaces) | 16 - Rectify deficiencies w/in 14 days | Each lighting fixture globe, lens, or diffuser must have a guard or be made of high strength material, except in an accommodation space, radio room, galley, or similar space where it is not subject to damage. Several overhead lights in the engine room not fitted with guards. 46 CFR 183.410
2024-10-21 | 8015778 | Marine Safety Unit Vicksburg | 1216367 | Official Number (U.S.) | ROBERT YOUNT | Towing Vessel | UNITED STATES |  |  |  | 07 - Fire Safety | 07124 - Maintenance of Fire protection systems | 705 - Other - as specified | Each towing vessel must have either a self-priming, power-driven, fixed fire pump, a fire main, and hoses and nozzles in accordance with paragraphs (a) through (d) of this section. 02 nozzles and all hydrant valves found leaking during test of the fire pump. Repair and conduct satisfactory test of all affected equipment. 46CFR142.325
2024-10-21 | 8020402 | Sector San Francisco | 599826 | Official Number (U.S.) | SEA GODDESS | Passenger Ship | UNITED STATES |  |  |  | 09 - Working and Living Conditions | 09209 - Electrical | 16 - Rectify deficiencies w/in 14 days | Electrical equipment on a vessel must be installed and maintained to: Protect passengers, crew, other persons, and the vessel from electrical hazards, including fire, caused by or originating in electrical equipment, and electrical shock. Dead end wires found in overhead of main cabin above bar. 46 CFR 183.200
2024-10-21 | 8020402 | Sector San Francisco | 599826 | Official Number (U.S.) | SEA GODDESS | Passenger Ship | UNITED STATES |  |  |  | 11 - Life Saving Appliances | 11118 - Lifejackets incl. provision and disposition | 16 - Rectify deficiencies w/in 14 days | Each child size life jacket must be stowed in a location that is appropriately marked and separated from adult life jackets so the child size life jackets are not mistaken for adult life jackets. Lifejacket stowage in forward main deck cabin had child and adults stowed together with no separation. 46 CFR 180.78
2024-10-21 | 8020402 | Sector San Francisco | 599826 | Official Number (U.S.) | SEA GODDESS | Passenger Ship | UNITED STATES |  |  |  | 13 - Propulsion and Auxiliary Machinery | 13199 - Other (machinery) | 16 - Rectify deficiencies w/in 14 days | The discharge ends of fuel tank vent pipes must be fitted with removable flame screens or flame arresters. The flame screens must consist of a single screen of corrosion resistant wire of at least 30 × 30 mesh. Port forward flame screen was not 30 x 30 mesh and port aft flame screen holed. Replace both flame screens. 46 CFR 182.450
2024-10-21 | 8022165 | Sector Miami | 953041 | Official Number (U.S.) | APACHE | Barge | UNITED STATES |  |  |  | 02 - Structural Conditions | 02106 - Hull damage impairing seaworthiness | 60 - Rectify deficiencies prior to movement | No extensive alterations involving the safety of a tank vessel either in regard to hull or machinery shall be made without the approval of the Commandant. Before such alterations are carried out, copies of plans and specifications in triplicate for the work involved shall be forwarded to the Officer in Charge, Marine Inspection, in whose zone the repairs will be made, for submission to Headquarters for approval. Vessel sustained significant damage to the bow rake. Make repairs to the satisfaction of the Coast Guard.
2024-10-21 | 8020402 | Sector San Francisco | 599826 | Official Number (U.S.) | SEA GODDESS | Passenger Ship | UNITED STATES |  |  |  | 13 - Propulsion and Auxiliary Machinery | 13199 - Other (machinery) | 16 - Rectify deficiencies w/in 14 days | Shutoff valves, installed so as to close against the fuel flow, must be fitted in the fuel supply lines. Both remote fuel shutoffs found wedged into valve handle and not permanently connected. Install permanent connection from reach rod to valve. 46 CFR 182.455
2024-10-21 | 8023105 | Sector New Orleans | 545007 | Official Number (U.S.) | CAPT TONY ICE | Towing Vessel | UNITED STATES |  |  |  | 13 - Propulsion and Auxiliary Machinery | 13199 - Other (machinery) | 60 - Rectify deficiencies prior to movement | Electrical systems and equipment must function properly and minimize system failures and fire and shock hazards. Attending MI discovered excessively dirty generator windings producing a fire hazard. Clean generator set and windings to the satisfaction of attending MI.
2024-10-21 | 8022024 | Sector New York | 9304423 | IMO Number | MSC MARIA ELENA | General Dry Cargo Ship | PANAMA |  | DNV | PANAMA | 13 - Propulsion and Auxiliary Machinery | 13102 - Auxiliary engine | 17 - Rectify deficiencies prior to departure | The machinery, boilers, and other pressure vessels, associated piping systmes, and fittings shall be of a design and construction adequate for the service for which they are intended. PSCO observed water leak from generator number three from the Mechanical seal. (74 SOLAS 04/II-1/26.1)
2024-10-21 | 8021971 | Marine Safety Unit Saipan | 1116242 | Official Number (U.S.) | ALIUS I | Passenger Ship | UNITED STATES |  |  |  | 01 - Certificates & Documentation | CG001 - Certificate of Inspection (COI) | 17 - Rectify deficiencies prior to departure | To maintain a valid Certificate of Inspection, you must complete your annual inspection within the periods specified in § 176.500(b)(1) and your Certificate of Inspection must be endorsed. The vessel did not complete an annual inspection within the periods specified in § 176.500(b)(1). 46 CFR § 176.502
2024-10-21 | 8022014 | Sector Delaware Bay | 1043939 | Official Number (U.S.) | NORTHSTAR CHALLENGER | Towing Vessel | UNITED STATES |  |  |  | 11 - Life Saving Appliances | 11117 - Lifebuoys incl. provision and disposition | 50 - Rectify deficiencies w/in 30 days | A towing vessel 79 feet or more in length must carry four lifebuoys, with one lifebuoy located on each side of the operating station. Lifebuoys must be at least 610 millimeters (24 inches) in diameter. Vessel was missing 01 lifebuoy on the port side of the operating station. Install 01 lifebuoy to have a total of 04 lifebuoys.46CFR141.360(a)(3)
2024-10-21 | 8020402 | Sector San Francisco | 599826 | Official Number (U.S.) | SEA GODDESS | Passenger Ship | UNITED STATES |  |  |  | 08 - Alarms | 08199 - Other (alarms) | 16 - Rectify deficiencies w/in 14 days | On a vessel of at least 7.9 meters (26 feet) in length, a visual and audible alarm must be provided at the operating station to indicate a high water level. Visual indicator at operating station for #5 void was inoperable. 46 CFR 182.530
2024-10-21 | 8021977 | Marine Safety Unit Saipan | 635750 | Official Number (U.S.) | MARIANA | General Dry Cargo Ship | UNITED STATES |  |  |  | 13 - Propulsion and Auxiliary Machinery | 13101 - Propulsion main engine | 17 - Rectify deficiencies prior to departure | All electrical engineering details and installations shall be designed and installed in accordance with subchapter J (Electrical Engineering) of this chapter. In addition to the emergency power sources required under part 112 of this chapter, each self-propelled vessel and each mobile offshore drilling unit must have at least two electric generating sources.46 CFR § 111.10-3 The master reported a of loss of power on the starboard generator caused by mechanical failure of it’s water pump. 46 CFR § 90.25-1
2024-10-21 | 8023105 | Sector New Orleans | 545007 | Official Number (U.S.) | CAPT TONY ICE | Towing Vessel | UNITED STATES |  |  |  | 01 - Certificates & Documentation | CG001 - Certificate of Inspection (COI) | 60 - Rectify deficiencies prior to movement | A towing vessel may not be operated without having on board a valid COI issued by the Coast Guard as required by § 136.202. Currently this vessel has been Certificated in accordance with the Towing Safety Management System (TSMS) option. The Inland Towing Operators Working Together (ITOW) TSMS Certificate number associated with this vessel is ITOW-20220301. This TSMS Certificate is rescinded by Inland Towing Operators Working Together (ITOW) effective 1600 on October 21, 2024. Without a valid TSMS certificate, the current Certificate of Inspection(COI) is invalid. 46 CFR 136.200 60C
2024-10-21 | 8023048 | Marine Safety Detachment Nashville | 615173 | Official Number (U.S.) | RED WAGNER | Towing Vessel | UNITED STATES |  |  |  | 08 - Alarms | 08102 - Emergency signal | 50 - Rectify deficiencies w/in 30 days
2024-10-21 | 8023048 | Marine Safety Detachment Nashville | 615173 | Official Number (U.S.) | RED WAGNER | Towing Vessel | UNITED STATES |  |  |  | 11 - Life Saving Appliances | 11116 - Distress flares | 50 - Rectify deficiencies w/in 30 days | Vessel must have 3 day and 3 distress signals. Flares onboard are expired. Correct to the satisfaction of a USCG Marine Inspector.
2024-10-21 | 8023777 | OP location-Sector Honolulu Prevention Department- Kailua Kona | HA1692CP | State Number | BELLA RAIN | Passenger Ship | UNITED STATES |  |  |  | 07 - Fire Safety | 07109 - Fixed fire extinguishing installation | 16 - Rectify deficiencies w/in 14 days | Pre-engineered gas system not meeting the following requirements: -Must have an audible alarm that sounds upon discharge at operators station. Must make repairs to satisfaction of USCG Marine Inspector.
2024-10-21 | 8023048 | Marine Safety Detachment Nashville | 615173 | Official Number (U.S.) | RED WAGNER | Towing Vessel | UNITED STATES |  |  |  | 07 - Fire Safety | 07106 - Fire detection and alarm system | 50 - Rectify deficiencies w/in 30 days | The general alarm must have audible and visual indicators in loud spaces. The visual alarm in the engine room does not work. Repair to the satisfaction of a USCG Marine Inspector.
2024-10-21 | 8022103 | Sector New Orleans | 991034 | Official Number (U.S.) | SWAMP LADY | Passenger Ship | UNITED STATES |  |  |  | 13 - Propulsion and Auxiliary Machinery | 13104 - Bilge pumping arrangements | 16 - Rectify deficiencies w/in 14 days | All vessels shall be provided with a satisfactory arrangement for draining any watertight compartment other than small buoyancy compartments, under all practicable conditions. The bilge pump for the STBD aft void was inoperable. 16c, 46CFR182.25-1
2024-10-21 | 8021994 | U.S. COAST GUARD FORCES MICRONESIA/SECTOR GUAM | 1297846 | Official Number (U.S.) | PEGASUS | Passenger Ship | UNITED STATES |  |  |  | 99 - Other | 99101 - Other (Safety in general) | 50 - Rectify deficiencies w/in 30 days | Pre-employement testing - Marine employer was not able to provide proof of a drug testing background check in accordance with 49 CFR 40.25. Marine employer to maintain a copy of the form on file and complete for each new hire.
2024-10-21 | 8023105 | Sector New Orleans | 545007 | Official Number (U.S.) | CAPT TONY ICE | Towing Vessel | UNITED STATES |  |  |  | 07 - Fire Safety | 07126 - Oil accumulation in engine room | 60 - Rectify deficiencies prior to movement | All bilges and void spaces are kept free from accumulation of combustible and flammable materials and liquids insofar as practicable. Attending MI observed approximately 1" of black oil accumulation throughout all bilges in engine room.
2024-10-21 | 8022185 | Marine Safety Unit Lake Worth | 1072198 | Official Number (U.S.) | KEYLYPSO | Passenger Ship | UNITED STATES |  |  |  | 09 - Working and Living Conditions | 09112 - Medical Equipment | 16 - Rectify deficiencies w/in 14 days | A vessel must carry a first-aid kit or a kit with equivalent content. Content missing.
2024-10-21 | 8022375 | Marine Safety Unit Baton Rouge | 1192807 | Official Number (U.S.) | HELEN G CALYX | Passenger Ship | UNITED STATES |  |  |  | 08 - Alarms | 08199 - Other (alarms) | 50 - Rectify deficiencies w/in 30 days | A visual and audible alarm must be provided to indicate high water level in the engine room. Bilge level was in place and operational, but was not permanently mounted. Permanently mount engine room bilge alarm sensor so that it cannot vibrate loose.
2024-10-21 | 8022375 | Marine Safety Unit Baton Rouge | 1192807 | Official Number (U.S.) | HELEN G CALYX | Passenger Ship | UNITED STATES |  |  |  | 09 - Working and Living Conditions | 09203 - Lighting (Working spaces) | 50 - Rectify deficiencies w/in 30 days | Electrical equipment on a vessel must be installed and maintained to protect crew and the vessel from electrical hazards. A fixed light in the engine room broke from it's mount and was not properly supported. Repair light.
2024-10-21 | 8022103 | Sector New Orleans | 991034 | Official Number (U.S.) | SWAMP LADY | Passenger Ship | UNITED STATES |  |  |  | 10 - Safety of Navigation | 10109 - Lights, shapes, sound-signals | 16 - Rectify deficiencies w/in 14 days | All vessels must have navigation lights that are in compliance with the applicable sections of the International and Inland Navigation Rules. The anchor light was inoperable. 16c, 46CFR183.420
2024-10-21 | 8022624 | OP location-Sector Honolulu Prevention Department- Kailua Kona | 1343773 | Official Number (U.S.) | MANTALORIAN | Passenger Ship | UNITED STATES |  |  |  | 01 - Certificates & Documentation | 01199 - Other (certificates) | 705 - Other - as specified | A vessel must comply with the applicable requirements for any radio installations as set forth in 47 CFR part 80. Vessel needs to acquire Radio Safety Certificate.
2024-10-21 | 8022375 | Marine Safety Unit Baton Rouge | 1192807 | Official Number (U.S.) | HELEN G CALYX | Passenger Ship | UNITED STATES |  |  |  | 07 - Fire Safety | 07110 - Fire fighting equipment and appliances | 50 - Rectify deficiencies w/in 30 days | When using fire buckets in lieu of a fixed fire pump, the fire buckets must be labeled with the words "FIRE BUCKET" and must be stenciled in a contrasting color on each bucket. Label fire buckets.
2024-10-21 | 8022624 | OP location-Sector Honolulu Prevention Department- Kailua Kona | 1343773 | Official Number (U.S.) | MANTALORIAN | Passenger Ship | UNITED STATES |  |  |  | 07 - Fire Safety | 07110 - Fire fighting equipment and appliances | 17 - Rectify deficiencies prior to departure | It was determined that vessel is required to have the following portable extinguishers: -One (01) 10 B:C extinguisher at operating station -One (01) 40 B:C extinguisher for machinery space Vessel had one (01) 40 B:C extinguisher at time of inspection and must add one (01) 10 B:C extinguisher.
2024-10-21 | 8022624 | OP location-Sector Honolulu Prevention Department- Kailua Kona | 1343773 | Official Number (U.S.) | MANTALORIAN | Passenger Ship | UNITED STATES |  |  |  | 11 - Life Saving Appliances | 11116 - Distress flares | 17 - Rectify deficiencies prior to departure | Vessels on limited coastwise routes are required to carry six (06) red and six (06) orange flares or twelve (12) red flares. Vessel had six (06) red flares at the time of the inspection. Must add six (06) more flares for vessel's route.
2024-10-21 | 8019033 | Sector St Petersburg | 9833668 | IMO Number | NAVIG8 GALLANTRY | Tank Ship | LIBERIA | KOREAN REGISTER | KOREAN REGISTER | KOREAN REGISTER | 06 - Cargo Operations Including Equipment | 06107 - Cargo operation | 701 - Prior to carriage of passengers/cargo | In addition to the requirements in paragraph 2.2.4.5, audible and visual alarms shall be provided to include those specified by the Code for a nitrogen generator. PSCO observed no alarms were able to be tested. Ship is cargo restricted. 701 AC 74SOLAS(20)II-2/4.5.5.1.2 FSS Code 15.2.4.2.2
2024-10-21 | 8022320 | Sector Houston/Galveston | 8413148 | IMO Number | GALAXY PROVIDER | Offshore | SAINT KITTS AND NEVIS |  | QUALITAS REGISTER OF SHIPPING | QUALITAS REGISTER OF SHIPPING | 01 - Certificates & Documentation | 01113 - Minimum Safe Manning Document | 60 - Rectify deficiencies prior to movement | All ships shall be sufficently and efficenctly manned. PSCO observed missing flag state endorsements for C/E and two navigation watchstanders. 74SOLAS(20)V/14.1
2024-10-21 | 8022295 | Sector Maryland-National Capital Region | 1105237 | Official Number (U.S.) | FISHERMAN'S | Passenger Ship | UNITED STATES |  |  |  | 11 - Life Saving Appliances | 11127 - Buoyant apparatus | 16 - Rectify deficiencies w/in 14 days | 11127 - Each buoyant apparatus must have a life line securely attached around the outside, festooned in bights no longer than 1 m (3 ft.), with a seine float in each bight, unless the line is of an inherently buoyant material and absorbs little or no water. The life line must be at least 10 mm (3/8 in.) diameter and have a breaking strength of at least 5400 N (1215 lb.). The life line around the life float was deteriorated and needs to be replaced. 46 CFR 180.200(a)(2) 46 CFR 160.027 46 CFR 160.010-4(f)
2024-10-21 | 8022284 | Marine Safety Unit Savannah | GA6765XP | State Number | TIKI BARGE | Passenger Ship | UNITED STATES |  |  |  | 02 - Structural Conditions | 02106 - Hull damage impairing seaworthiness | 17 - Rectify deficiencies prior to departure | Whenever damage or deterioration to hull plating or structural members that may affect the seaworthiness of a vessel is discovered or suspected, the cognizant OCMI may conduct an internal structural examination in any affected space including fuel tanks, and may require the vessel to be drydocked or taken out of service to assess the extent of the damage, and to effect permanent repairs. The OCMI may also decrease the drydock examination intervals to monitor the vessel's structural condition. Vessel started taking on water in the port pontoon. Vessel is restricted to operate until cause has been identified and repairs have been made satisfactorily to the local OCMI.
2024-10-21 | 8022243 | Sector New Orleans | 1246341 | Official Number (U.S.) | CHARLIE COMEAUX | Offshore | UNITED STATES |  | AMERICAN BUREAU OF SHIPPING |  | 13 - Propulsion and Auxiliary Machinery | 13102 - Auxiliary engine | 17 - Rectify deficiencies prior to departure | The machinery, boilers and other pressure vessels, associated piping systems and fittings shall be of design and construction adequate for the service for which they are intended.
2024-10-21 | 8023105 | Sector New Orleans | 545007 | Official Number (U.S.) | CAPT TONY ICE | Towing Vessel | UNITED STATES |  |  |  | 07 - Fire Safety | 07126 - Oil accumulation in engine room | 60 - Rectify deficiencies prior to movement | Each towing vessel must be maintained and operated so as to minimize fire hazards. Attending MI discovered significant oil leak originating from port generator set prime mover.
2024-10-21 | 8016313 | Sector Honolulu | 633925 | Official Number (U.S.) | ONO MANA | Passenger Ship | UNITED STATES |  |  |  | 13 - Propulsion and Auxiliary Machinery | 13104 - Bilge pumping arrangements | 16 - Rectify deficiencies w/in 14 days | A submersible electric bilge pump may be used as a power bilge pump only on vessels of not more than 65ft in length carrying not more than 49 passengers, provided that: The pump is permanently mounted. Bilge pumps and floats must be permanently mounted. 46 CFR 182.520(e)(3)
2024-10-21 | 8022010 | Sector Virginia | 9862621 | IMO Number | GREEN K-MAX 6 | Bulk Carrier | LIBERIA |  | LLOYD'S REGISTER OF SHIPPING | LLOYD'S REGISTER OF SHIPPING | 07 - Fire Safety | 07126 - Oil accumulation in engine room | 17 - Rectify deficiencies prior to departure | Means shall be provided to control leaks of flammable liquids. PSCO observed excessive fuel oil leak from the duplex filter on the No.2 D/G. 74SOLAS(20)II-2/4.1.1 17abc
2024-10-21 | 8022010 | Sector Virginia | 9862621 | IMO Number | GREEN K-MAX 6 | Bulk Carrier | LIBERIA |  | LLOYD'S REGISTER OF SHIPPING | LLOYD'S REGISTER OF SHIPPING | 07 - Fire Safety | 07126 - Oil accumulation in engine room | 17 - Rectify deficiencies prior to departure | Means shall be provided to control leaks of flammable liquids. PSCO observed excessive fuel oil leak from the duplex filter on the No.1 D/G. 74SOLAS(20)II-2/4.1.1 17abc
2024-10-21 | 8022024 | Sector New York | 9304423 | IMO Number | MSC MARIA ELENA | General Dry Cargo Ship | PANAMA |  | DNV | PANAMA | 11 - Life Saving Appliances | 11102 - Lifeboat inventory | 17 - Rectify deficiencies prior to departure | All life-saving appliances and arrangements shall comply with the applicable requirements of the code. PSCO observed port lifeboat missing the required 04 parachute flares and 06 red light hand torches. (74 SOLAS 20/III/34, LSA CODE 4.4.8)
2024-10-21 | 8020438 | Marine Safety Unit Lake Charles | 9343625 | IMO Number | HA LONG BAY | Bulk Carrier | ISLE OF MAN |  |  |  | 14 - Pollution Prevention | 14107 - Oil discharge monitoring and control system | 50 - Rectify deficiencies w/in 30 days | Except as specified in paragraph 3 of this regulation, any ship of 10,000 gross tonnage and above shall be fitted with oil filtering equipment complying with paragraph 7 of this regulation. PSCO observed oil content meter (ocm) calibration was overdue. After verifying date, it was found the date was 21OCT2026 for the OCM. MARPOL(CONS.2022)ANNEX 1/14.7
2024-10-21 | 8019993 | Sector Southeastern New England | 9287302 | IMO Number | NACC ARGONAUT | Bulk Carrier | CANADA |  | LLOYD'S REGISTER OF SHIPPING |  | 07 - Fire Safety | 07106 - Fire detection and alarm system | 40 - Rectify deficiencies prior to next US port after sailing foreign | Fixed fire detection and alarm systems shall be periodically tested to the satisfaction of the Administration by means of equipment having the appropriate range of density, particle size, or other phenomena associated to which the detector is designed. Observed ship's crew using propane torch to trigger flame detector over No. 1 generator, stating they lack the appropriate testing equipment. 74 SOLAS (20) II/ 7.3.2 40ac
2024-10-21 | 8016313 | Sector Honolulu | 633925 | Official Number (U.S.) | ONO MANA | Passenger Ship | UNITED STATES |  |  |  | 99 - Other | 99101 - Other (Safety in general) | 701 - Prior to carriage of passengers/cargo | Marine employers shall establish programs for the chemical testing for dangerous drugs on a random basis of crewmembers on inspected vessels who occupy a position or perform the duties and functions of a position, required by the vessel's COI. Marine employers may form or otherwise use sponsoring organizations, or may use contractors to conduct the random chemical testing programs. Vessel's O/O is developing a chemical testing program to include random-testing by third party, but has not completed the program. Provide satisfactory evidence of a chemical testing program. 46 CFR 16.230(a)
2024-10-21 | 8022142 | Sector St Petersburg | 9102978 | IMO Number | GRANDEUR OF THE SEAS | Passenger Ship | BAHAMAS, THE |  | DNV |  | 07 - Fire Safety | 07105 - Fire doors/openings in fire-resisting divisions | 17 - Rectify deficiencies prior to departure | Fire doors in main vertical zone bulkheads and stairway enclosures, remote-controlled sliding or power-operated doors shall be equipped with an alarm that sounds at least 5 s but no more than 10 s before the door begins to move and continues sounding until the door is completely closed. PSCO observed no alarm on sliding FD 10006, sliding FD10007 and sliding FD10008.
2024-10-21 | 8016313 | Sector Honolulu | 633925 | Official Number (U.S.) | ONO MANA | Passenger Ship | UNITED STATES |  |  |  | 08 - Alarms | 08199 - Other (alarms) | 701 - Prior to carriage of passengers/cargo | A visual and audible alarm must be provided at the operating station to indicate a high water level in each of the following normally unmanned spaces. Port side mid-compartment and port side engine room bilge alarm is not operational. 46 CFR 182.530(a)
2024-10-21 | 8016313 | Sector Honolulu | 633925 | Official Number (U.S.) | ONO MANA | Passenger Ship | UNITED STATES |  |  |  | 07 - Fire Safety | 07116 - Ventilation | 701 - Prior to carriage of passengers/cargo | Provision shall be made by means of plugs, covers, etc. to percent admission of air into the space. Ventilation louvers would not shut for both engine room spaces. 46 CFR 181.20-35 (a)
2024-10-21 | 8019993 | Sector Southeastern New England | 9287302 | IMO Number | NACC ARGONAUT | Bulk Carrier | CANADA |  | LLOYD'S REGISTER OF SHIPPING |  | 11 - Life Saving Appliances | 11108 - Inflatable liferafts | 10 - Deficiency Rectified | Each life raft or group of life rafts shall be stowed with a float free arrangement complying with the requirements of paragraph 4.1.6 of the code. PSCO observed 03 float free life rafts with their painter line connected to the life raft cradle.
2024-10-21 | 8022010 | Sector Virginia | 9862621 | IMO Number | GREEN K-MAX 6 | Bulk Carrier | LIBERIA |  | LLOYD'S REGISTER OF SHIPPING | LLOYD'S REGISTER OF SHIPPING | 07 - Fire Safety | 07126 - Oil accumulation in engine room | 50 - Rectify deficiencies w/in 30 days | The arrangements for the storage, distribution and utilization of oil used in pressure lubrication systems shall be such as to ensure the safety of the ship and persons on board. PSCO observed excessive lube oil leak from the No. 3 cylinder of the D/G No.2. 74SOLAS(20)II-2/4.2.3.1 50ac
2024-10-21 | 8016313 | Sector Honolulu | 633925 | Official Number (U.S.) | ONO MANA | Passenger Ship | UNITED STATES |  |  |  | 11 - Life Saving Appliances | 11118 - Lifejackets incl. provision and disposition | 16 - Rectify deficiencies w/in 14 days | Where life preservers are stowed so that they are not readily visible to passengers, the containers in which they are stowed shall be marked "life preservers" and with the number contained therein, in at least 1-inch letters and figures. This legends shall indicate the separate stowage of children's life preservers. Missing port and starboard bench seating stowage markings for adult and child life preservers. 46 CFR 180.25-15(b)
2024-10-21 | 8016313 | Sector Honolulu | 633925 | Official Number (U.S.) | ONO MANA | Passenger Ship | UNITED STATES |  |  |  | 09 - Working and Living Conditions | 09232 - Cleanliness of engine room | 16 - Rectify deficiencies w/in 14 days | At each inspection for certification and at every other vessel inspection the bilges and other spaces may be examined to see that there is no excessive accumulation of oil, trash, debris, or other matter that might create a fire hazard, clog bilge pumping systems, or block emergency escapes. Engine room bilges were full of debris and rags. 46 CFR 176.830(b)
2024-10-21 | 8016313 | Sector Honolulu | 633925 | Official Number (U.S.) | ONO MANA | Passenger Ship | UNITED STATES |  |  |  | 09 - Working and Living Conditions | 09228 - Anchoring devices | 16 - Rectify deficiencies w/in 14 days | At each inspection for certification and at every other vessel inspection all observed unsafe practices, fire hazards, and other hazardous situations must be corrected and all required guards and protective devices must be in satisfactory condition. The bilge pipe on the port side mid-compartment was not properly secured. 46 CFR 176.830(a)
2024-10-21 | 8016313 | Sector Honolulu | 633925 | Official Number (U.S.) | ONO MANA | Passenger Ship | UNITED STATES |  |  |  | 02 - Structural Conditions | 02199 - Other (Structural condition) | 16 - Rectify deficiencies w/in 14 days | At each inspection for certification and at every other vessel inspection all observed unsafe practices, fire hazards, and other hazardous situations must be corrected and all required guards and protective devices must be in satisfactory condition. Three holes were found in the port side engine compartment towards the stern. Replace with missing hardware. 46 CFR 176.830(a)
2024-10-21 | 8022142 | Sector St Petersburg | 9102978 | IMO Number | GRANDEUR OF THE SEAS | Passenger Ship | BAHAMAS, THE |  | DNV |  | 11 - Life Saving Appliances | 11101 - Lifeboats | 16 - Rectify deficiencies w/in 14 days | Unless expressly provided otherwise...all lifesaving appliance prescribed in this part shall: be fitted with retro-reflective material where it will assist in detection and in accordance with the recommendations of the Organization. PSCO observed non self-righting lifeboats No. 1, No. 2, No. 3, and No. 4 did not have retro-reflective material on the bottom.
2024-10-21 | 8022142 | Sector St Petersburg | 9102978 | IMO Number | GRANDEUR OF THE SEAS | Passenger Ship | BAHAMAS, THE |  | DNV |  | 14 - Pollution Prevention | 14199 - Other (MARPOL Annex I) | 50 - Rectify deficiencies w/in 30 days | Each operation described in paragraph 2 of the regulation shall be fully recorded without delay in the Oil Record Book Part 1, so that all entries in the book appropriate to that operation are completed. Each completed operation shall be signed by the officers in charge of the operations concerned and each completed page shall be signed by the master of the ship. PSO observed multiple over board discharge entries for the Oily Water Separator and White Box Monitor incorrectly annotated as "15.3" instead of "15.1" dating back to at least August 2024. The entries were entered by 03 different 2nd Engineers, verified and signed off by the Chief Engineer, and verified and signed off by the Master
2024-10-21 | 8022100 | Marine Safety Unit Houma | 976496 | Official Number (U.S.) | WATEREE | Passenger Ship | UNITED STATES |  |  |  | 13 - Propulsion and Auxiliary Machinery | 13101 - Propulsion main engine | 16 - Rectify deficiencies w/in 14 days | Propulsion machinery shall be suitable in type and design for propulsion requirements of the hull in which it is installed and capable of operating at constant marine load under such requirements without exceeding its designed limitations. Port #2 Engine jacket water pipe leaking. #2 Port Engine junction box was damaged.
2024-10-21 | 8022100 | Marine Safety Unit Houma | 976496 | Official Number (U.S.) | WATEREE | Passenger Ship | UNITED STATES |  |  |  | 13 - Propulsion and Auxiliary Machinery | 13199 - Other (machinery) | 16 - Rectify deficiencies w/in 14 days | Suitable covers, guards, or rails shall be installed in way of all exposed and hazardous places such as gears, machinery, etc. Machinery Guards on Air compressors are wasted and not secure.
2024-10-21 | 8022100 | Marine Safety Unit Houma | 976496 | Official Number (U.S.) | WATEREE | Passenger Ship | UNITED STATES |  |  |  | 11 - Life Saving Appliances | 11135 - Maintenance of Life Saving Appliances | 10 - Deficiency Rectified | Each buoyant apparatus shall be fitted with a life line and shall be equipped with a water light and painter. Two (02) water lights connected to life floats were non-functioning.
2024-10-21 | 8022119 | Sector Miami | 563814 | Official Number (U.S.) | DIRK C | Towing Vessel | UNITED STATES |  |  |  | 02 - Structural Conditions | 02106 - Hull damage impairing seaworthiness | 60 - Rectify deficiencies prior to movement | A towing vessel must be maintained and operated so the watertight integrity and stability of the vessel are not compromised. It was reported that the vessel sustained structural damage due to contact made with the barge in tow.
2024-10-21 | 8023777 | OP location-Sector Honolulu Prevention Department- Kailua Kona | HA1692CP | State Number | BELLA RAIN | Passenger Ship | UNITED STATES |  |  |  | 09 - Working and Living Conditions | 09210 - Machinery | 16 - Rectify deficiencies w/in 14 days | Must replace ventilation exhaust scoop in fuel tank space to the satisfaction of USCG Marine Inspector.
2024-10-21 | 8022044 | Sector New York | 9417751 | IMO Number | LIA | Tank Ship | LIBERIA |  | LIBERIA | LIBERIA | 07 - Fire Safety | 07199 - Other (fire safety) | 10 - Deficiency Rectified | 02108 - No electrical equipment shall be installed in any space where flammable mixtures are liable to collect including those on board tankers... unless the administration is satisfied that such equipment is: 4. Appropriately certified for safe usage in the dusts, vapours or gases likely to be encountered PSCOs observed 02 compromised explosion proof light casings. Velles replaced light casings prior to PSCOs departing the vessel. 74 SOLAS (04) 2-1/45.10.4
2024-10-21 | 8016313 | Sector Honolulu | 633925 | Official Number (U.S.) | ONO MANA | Passenger Ship | UNITED STATES |  |  |  | 09 - Working and Living Conditions | 09209 - Electrical | 16 - Rectify deficiencies w/in 14 days | A vessel is inspected for compliance with the standards required by this subchapter. Machinery, equipment, materials, and arrangements not covered by standards in this subchapter may be inspected in accordance with standards acceptable to the cognizant OCMI as good marine practice. The battery banks located in both engine compartments have overloaded terminals. Provide an additional terminal post so no more than four cables/wires are on each post, an ensure locking nut is fully threaded on. 46 CFR 176.800(a)
2024-10-21 | 8019993 | Sector Southeastern New England | 9287302 | IMO Number | NACC ARGONAUT | Bulk Carrier | CANADA |  | LLOYD'S REGISTER OF SHIPPING |  | 09 - Working and Living Conditions | 09198 - Other (crew and accommodation) | 40 - Rectify deficiencies prior to next US port after sailing foreign | The arrangement and equipment of the catering department in every ship shall be such as to permit the service of proper meals to the members of the crew. Observed frozen meat locker refrigeration unit iced over due to malfunction and filling a 5 gallon bucket with frozen condensation.
2024-10-21 | 8022142 | Sector St Petersburg | 9102978 | IMO Number | GRANDEUR OF THE SEAS | Passenger Ship | BAHAMAS, THE |  | DNV |  | 11 - Life Saving Appliances | 11101 - Lifeboats | 17 - Rectify deficiencies prior to departure | Before the ship leaves port and at all times during the voyage, all life-saving appliances shall be in working order and ready for immediate use. PSCO observed lifeboat No. 11 engine unable to shut down after starting.
2024-10-21 | 8023777 | OP location-Sector Honolulu Prevention Department- Kailua Kona | HA1692CP | State Number | BELLA RAIN | Passenger Ship | UNITED STATES |  |  |  | 01 - Certificates & Documentation | 01305 - Log-books/compulsory entries | 16 - Rectify deficiencies w/in 14 days | Fire, abandon ship and man overboard drills and training shall be logged or otherwise documented for review by the Coast Guard upon request. Logged drills not available for inspection.
2024-10-21 | 8023777 | OP location-Sector Honolulu Prevention Department- Kailua Kona | HA1692CP | State Number | BELLA RAIN | Passenger Ship | UNITED STATES |  |  |  | 11 - Life Saving Appliances | 11116 - Distress flares | 705 - Other - as specified | Vessels on limited coastwise routes are required to carry six (06) red and six (06) orange flares or twelve (12) red flares. Six (06) flares not available for inspection. Must correct prior to sailing beyond harbor baseline.
2024-10-21 | 8023777 | OP location-Sector Honolulu Prevention Department- Kailua Kona | HA1692CP | State Number | BELLA RAIN | Passenger Ship | UNITED STATES |  |  |  | 99 - Other | 99101 - Other (Safety in general) | 16 - Rectify deficiencies w/in 14 days | Must provide up-to-date drug prevention enrollment for vessel crew members.
2024-10-21 | 8015778 | Marine Safety Unit Vicksburg | 1216367 | Official Number (U.S.) | ROBERT YOUNT | Towing Vessel | UNITED STATES |  |  |  | 03 - Water/Weathertight Conditions | 03107 - Doors | 705 - Other - as specified | The master must ensure that all hatches, doors, and other openings designed to be watertight or weather-tight function properly. Gaskets of the wrong length installed on all watertight doors, grease fittings on all dogs were painted over. Replace gaskets, service dogs and conduct satisfactory test of all water tight doors IAW the vsl's TSMS procedures. 46CFR140.610
2024-10-21 | 8015778 | Marine Safety Unit Vicksburg | 1216367 | Official Number (U.S.) | ROBERT YOUNT | Towing Vessel | UNITED STATES |  |  |  | 07 - Fire Safety | 07116 - Ventilation | 705 - Other - as specified | operation of controls, alarms, ventilation shutdowns, and pressure-operated dampers for each fixed fire-extinguishing system and detecting system must be tested, to determine that the system is operating properly. Aft engine room ventilation closures obstructed/damaged preventing them to function as designed. provide verification of a satisfactory test of the aft engine room ventilation closures. 46CFR142.240(a)(5)
2024-10-21 | 8020402 | Sector San Francisco | 599826 | Official Number (U.S.) | SEA GODDESS | Passenger Ship | UNITED STATES |  |  |  | 09 - Working and Living Conditions | 09203 - Lighting (Working spaces) | 16 - Rectify deficiencies w/in 14 days | Each vessel must be equipped with at least two operable portable battery lights. One of these lights must be located at the operating station and the other at the access to the propulsion machinery space. Operating station light inoperable. 46 CFR 183.430
2024-10-21 | 8016313 | Sector Honolulu | 633925 | Official Number (U.S.) | ONO MANA | Passenger Ship | UNITED STATES |  |  |  | 99 - Other | 99101 - Other (Safety in general) | 701 - Prior to carriage of passengers/cargo | The OCMI may require the vessel to get underway. Get underway in presence of marine inspector to conduct drills. 46 CFR 176.404(a)
2024-10-21 | 8022119 | Sector Miami | 563814 | Official Number (U.S.) | DIRK C | Towing Vessel | UNITED STATES |  |  |  | 13 - Propulsion and Auxiliary Machinery | 13108 - Operation of machinery | 60 - Rectify deficiencies prior to movement | Machinery and electrical systems must be designed and maintained to provide for safe operation of the towing vessel and safety of persons onboard under normal and emergency conditions. It was reported that a cooling water pipe for the main generators running through a fuel tank was damaged, causing contamination of fuel, and leading to a loss of power.
2024-10-21 | 8022100 | Marine Safety Unit Houma | 976496 | Official Number (U.S.) | WATEREE | Passenger Ship | UNITED STATES |  |  |  | 02 - Structural Conditions | 02108 - Electrical installations in general | 16 - Rectify deficiencies w/in 14 days | All electrical installations shall be to the satisfaction of the Officer in Charge, Marine Inspection. Crack present in galley space lighting fixture. Lacked inline junction box leading to the stern light and two (02) deck lights. #2 Port Engine junction box was damaged.
2024-10-21 | 8022142 | Sector St Petersburg | 9102978 | IMO Number | GRANDEUR OF THE SEAS | Passenger Ship | BAHAMAS, THE |  | DNV |  | 07 - Fire Safety | 07199 - Other (fire safety) | 17 - Rectify deficiencies prior to departure | The condition of the ship and its equipment shall be maintained to ...proceed to sea without danger to the ship or persons onboard. PSCO observed fuel oil leak at the fuel filter for EDG #1
2024-10-21 | 8022142 | Sector St Petersburg | 9102978 | IMO Number | GRANDEUR OF THE SEAS | Passenger Ship | BAHAMAS, THE |  | DNV |  | 07 - Fire Safety | 07105 - Fire doors/openings in fire-resisting divisions | 17 - Rectify deficiencies prior to departure | Fire Doors in main vertical zone bulkheads and stairway enclosures shall be self closing and shall have an approximately uniform rate of closure of no more than 40s and no less than 10s. PSCO observed FD01022 and FD03029 not latching closed and FD03046 and FD04034 closing faster than 10s.
2024-10-21 | 8016094 | Sector Miami | 1121240 | Official Number (U.S.) | EAGLE | Passenger Ship | UNITED STATES |  |  |  | 07 - Fire Safety | 07101 - Fire prevention structural integrity | 50 - Rectify deficiencies w/in 30 days | General purpose resins may be used instead of fire retardant resins if the following additional requirements are met: (4) Machinery space boundaries. Boundaries that separate machinery spaces from accommodation spaces, service spaces, and control spaces must be lined with noncombustible panels or insulation approved in accordance with § 164.009 in subchapter Q of this chapter, or other standard specified by the Commandant. Noncombustible insulation was missing from engine room hatch.
2024-10-21 | 8015015 | Marine Safety Unit Texas City | 9852975 | IMO Number | ELISA LARUS | Tank Ship | FRANCE |  | FRANCE | FRANCE | 08 - Alarms | 08199 - Other (alarms) | 50 - Rectify deficiencies w/in 30 days | An Audbile and visible alarm system to give a warning on both sides of the airlock shall be provided. The visible alarm shall indicate if one door is open. PSCO discovered that the visual alarm inoperable on the outside (deck side) of airlock to the machine space on the cargo deck was nonfunctional. 2016 IGC 3.6.1 CODE: 50AC
2024-10-21 | 8017221 | Sector Corpus Christi | 9734642 | IMO Number | SEAWAYS TYBEE | Tank Ship | MARSHALL ISLANDS |  | LLOYD'S REGISTER OF SHIPPING | LLOYD'S REGISTER OF SHIPPING | 07 - Fire Safety | 07199 - Other (fire safety) | 40 - Rectify deficiencies prior to next US port after sailing foreign | INCINERATOR WALLS ARE TO BE PROTECTED WITH INSULATED FIRE BRICKS RETRACTORY PACKING AND COOLING SYSTEM. INSIDE OF INCINERATOR EXHIBITED PITTING OF RETRACTORY PACKING AND PAINT PEELING/SCORCHING. VESSEL SHALL NOT USE INCINERATOR PRIOR TO RECTIFICATION. MARPOL VI/16.6.1 MEPC.76(40)
2024-10-21 | 8020438 | Marine Safety Unit Lake Charles | 9343625 | IMO Number | HA LONG BAY | Bulk Carrier | ISLE OF MAN |  |  |  | 11 - Life Saving Appliances | 11131 - On board training and instructions | 17 - Rectify deficiencies prior to departure | PSCO observed unlabeled emergency steps on the port and starboard embarkation decks. After discussion with chief engineer, he stated emergency stops for the water pumps shall only be engaged during an actual event. The safety manual did not state this step in the procedures of launching the rescue and lifeboat.
2024-10-21 | 8015015 | Marine Safety Unit Texas City | 9852975 | IMO Number | ELISA LARUS | Tank Ship | FRANCE |  | FRANCE | FRANCE | 02 - Structural Conditions | 02105 - Steering gear | 60 - Rectify deficiencies prior to movement | The condition of the ship and its equipment shall be maintained to conform with the provisions of the present regulations to ensure that the ship in all respects will remain fit to proceed to sea without danger to the ship or persons on board. PSCO observed full drip trays under all four steering rams, on both port and starboard steering gears. In addition to the buckets and hoses added to the drip trays for collection purposes. Buckets were filled half full with oil. Multiple oil soaked rags were also placed under and around the buckets as well as under the rest of the steering gear(s). SOLAS(20) Chapter 1 Reg 11(a) 60ac
2024-10-21 | 8019815 | Sector Virginia | 641705 | Official Number (U.S.) | CAROLINE | Towing Vessel | UNITED STATES |  |  |  | 11 - Life Saving Appliances | 11135 - Maintenance of Life Saving Appliances | 705 - Other - as specified | Each lifejacket must have a lifejacket light approved under approval series 161.012 or 161.112 securely attached to the front shoulder area of the lifejacket. Vessel only has 3 of 5 required life jackets that have a valid light. 46CFR141.340(g)(1)
2024-10-21 | 8022142 | Sector St Petersburg | 9102978 | IMO Number | GRANDEUR OF THE SEAS | Passenger Ship | BAHAMAS, THE |  | DNV |  | 07 - Fire Safety | 07105 - Fire doors/openings in fire-resisting divisions | 17 - Rectify deficiencies prior to departure | Fire doors in main vertical zone bulkheads and stairway enclosures, designed to re-open upon contacting an object in its path shall re-open sufficiently to allow a clear passage of at least 0.75 m but no more than 1 m. PSCO observed crash bar non-operational on sliding FD10006 and FD 06016
2024-10-21 | 8016145 | Sector Miami | 1180203 | Official Number (U.S.) | RAVEN | Passenger Ship | UNITED STATES |  |  |  | 11 - Life Saving Appliances | 11118 - Lifejackets incl. provision and disposition | 50 - Rectify deficiencies w/in 30 days | Each life jacket must be marked with Type I retroreflective material approved in 46 CFR 164.018 or other standard specified by the Commandant. Retroreflective tape wasted on life jacket.
2024-10-21 | 8022567 | Marine Safety Unit Sturgeon Bay | 297418 | Official Number (U.S.) | CHEYENNE | Towing Vessel | UNITED STATES |  |  |  | 11 - Life Saving Appliances | 11108 - Inflatable liferafts | 10 - Deficiency Rectified | 46 CFR 141.305 (b)(1) A towing Vessels survival Craft must meet the following requirements of this Section. Survival Craft Must: Be readily Accessible Improper installation of the hydrostatic release set up on the inflatable life raft. painter line was improperly attached, which would have hindered the proper deployment of the survival craft in an emergency situation
2024-10-21 | 8019815 | Sector Virginia | 641705 | Official Number (U.S.) | CAROLINE | Towing Vessel | UNITED STATES |  |  |  | 11 - Life Saving Appliances | 11119 - Immersion suits | 705 - Other - as specified | In addition to the immersion suits required under paragraph (a)(1) of this section, each watch station, work station, and industrial work site must have enough immersion suits to equal the number of persons normally on watch in, or assigned to, the station or site at one time. Vessel only has 4 of 5 immersion suits that are required to be on board. 46CFR141.350(a)(2)
2024-10-21 | 8022432 | Sector San Juan | 9830903 | IMO Number | AVENIR ACCOLADE | Tank Ship | MALTA |  |  |  | 14 - Pollution Prevention | CG006 - Ballast Water Management System (BMWS) | 16 - Rectify deficiencies w/in 14 days | The master, owner, operator, agent, or person in charge of a vessel equipped with ballast tanks that operates in the waters of the United States must install and operate a ballast water management system (BWMS) that has been approved by the Coast Guard under 46 CFR part 162. The vessel's ballast water management system is inoperable. 33 CFR 151.2025(a)(1)
2024-10-21 | 8015015 | Marine Safety Unit Texas City | 9852975 | IMO Number | ELISA LARUS | Tank Ship | FRANCE |  | FRANCE | FRANCE | 13 - Propulsion and Auxiliary Machinery | 13199 - Other (machinery) | 50 - Rectify deficiencies w/in 30 days | The condition of the ship and its equipment shall be maintained to conform with the provisions of the present regulations to ensure that the ship in all respects will remain fit to proceed to sea without danger to the ship or persons on board. PSCO observed fuel oil purifier pump with a bucket underneath containing one inch of fuel from a leak. Solas(20) Ch 1 Reg 11(a) 50 ac
2024-10-21 | 8016145 | Sector Miami | 1180203 | Official Number (U.S.) | RAVEN | Passenger Ship | UNITED STATES |  |  |  | 04 - Emergency Systems | 04117 - Functionality of Safety Systems | 50 - Rectify deficiencies w/in 30 days | The master and crew of a vessel will be familiar with the content of and have mounted at the operating station, emergency instructions containing the actions to be taken in the event of fire, heavy weather, or man overboard conditions. Emergency instructions for heavy weather were missing.
2024-10-21 | 8016145 | Sector Miami | 1180203 | Official Number (U.S.) | RAVEN | Passenger Ship | UNITED STATES |  |  |  | 07 - Fire Safety | 07110 - Fire fighting equipment and appliances | 50 - Rectify deficiencies w/in 30 days | Portable and semi-portable extinguishers must be inspected and maintained in accordance with NFPA 10. Monthly inspections required by NFPA 10 may be conducted by the owner, operator, person-in-charge, or a designated member of the crew. The owner or managing operator must provide satisfactory evidence of the required servicing to the marine inspector. Vessel reps were unable to provide evidence that monthly inspections were conducted.
2024-10-22 | 8019273 | Sector Boston | 986811 | Official Number (U.S.) | ROWES WHARF WATER TAXI | Passenger Ship | UNITED STATES |  |  |  | 13 - Propulsion and Auxiliary Machinery | 13104 - Bilge pumping arrangements | 16 - Rectify deficiencies w/in 14 days | A vessel must be provided with bilge pumps in accordance with Table 182.520(a). Aft bilge pump was inoperable.
2024-10-22 | 8020014 | Sector Charleston | 9485045 | IMO Number | OCEAN DESTINY | Bulk Carrier | LIBERIA |  | KOREAN REGISTER | KOREAN REGISTER OF SHIPPING | 11 - Life Saving Appliances | 11110 - Stowage and provision of liferafts | 10 - Deficiency Rectified | Every liferaft shall be stowed with its painter permanently attached to the ship. PSCO observed painter not attached to the weak link on the port and starboard liferafts. SOLAS 74 (20) III/13.4.1
2024-10-22 | 8019259 | Sector Boston | 1315659 | Official Number (U.S.) | SANTA BARBARA | Passenger Ship | UNITED STATES |  |  |  | 07 - Fire Safety | 07199 - Other (fire safety) | 16 - Rectify deficiencies w/in 14 days | Unless other means are provided to ensure that a potential waste receptacle fire would be limited to the receptacle, waste receptacles must be constructed of noncombustible materials with no openings in the sides or bottom. Vessel had a plastic trash can (waste receptacle) on board, must be replaced with a noncombustible material. 46 CFR 177.405(f)
2024-10-22 | 8019273 | Sector Boston | 986811 | Official Number (U.S.) | ROWES WHARF WATER TAXI | Passenger Ship | UNITED STATES |  |  |  | 07 - Fire Safety | 07110 - Fire fighting equipment and appliances | 60 - Rectify deficiencies prior to movement | The owner, managing operator, or a qualified servicing facility as applicable must conduct the following inspections and tests: The owner or managing operator must provide satisfactory evidence of the required servicing to the marine inspector. If any of the equipment or records have not been properly maintained, a qualified servicing facility must perform the required inspections, maintenance procedures, and hydrostatic pressure tests. A tag issued by a qualified servicing organization, and attached to each extinguisher, may be accepted as evidence that the necessary maintenance procedures have been conducted. Vessel's portable extinguishers do not have the tags, or a service report, showing that the annual servicing has been conducted.
2024-10-22 | 8022774 | Marine Safety Unit Chicago | 552395 | Official Number (U.S.) | MANITOWOC | Bulk Carrier | UNITED STATES |  |  |  | 02 - Structural Conditions | 02107 - Ballast, fuel and other tanks | 17 - Rectify deficiencies prior to departure | A survey, either general or partial, according to the circumstances, shall be made every time an accident occurs or a defect is discovered which affects the safety of the vessel or the efficacy or completeness of its lifesaving appliances, fire-fighting or other equipment, or whenever any important repairs or renewals are made. The survey shall be such as to insure that the necessary repairs or renewals have been effectively made, that the material and the workmanship of such repairs or renewals are in all respects satisfactory, and that the vessel complies in all respects with the regulations in this sub chapter. The vessel reported a pinhole leak in the #1 starboard ballast tank approximately 7 feet up that is leaking into the #1 cargo hold. Vessel is to make repairs prior to departure and provide repair survey report to MSU Chicago.
2024-10-22 | 8019259 | Sector Boston | 1315659 | Official Number (U.S.) | SANTA BARBARA | Passenger Ship | UNITED STATES |  |  |  | 14 - Pollution Prevention | 14502 - Placards | 16 - Rectify deficiencies w/in 14 days | A vessel must comply with the applicable design, equipment, personnel, procedures, and record requirements of 33 CFR parts 151, 155, and 156. Vessel did not have garbage placard, must obtain and post garbage placard. 46 CFR 184.702
2024-10-22 | 8022658 | OP location-Sector Honolulu Prevention Department- Lihue | 1249157 | Official Number (U.S.) | IMILOA | Passenger Ship | UNITED STATES |  |  |  | 02 - Structural Conditions | 02112 - Hull - corrosion | 705 - Other - as specified | Vessel has 04 through hull lights that are not approved by the CG. These lights shall be remove during upcoming drydock and permanent hull repairs shall be completed to the satisfaction of the attending MI. 705C issued for repairs to be completed in DD.
2024-10-22 | 8022840 | Marine Safety Unit Duluth | 592377 | Official Number (U.S.) | AMERICAN INTEGRITY | Bulk Carrier | UNITED STATES |  |  |  | 01 - Certificates & Documentation | 01202 - Certificate for rating for watchkeeping | 16 - Rectify deficiencies w/in 14 days | Vessel submitted a temporary manning deviation request to sail short one OS required in the vessel's maintenance department for their voyage from Two Harbors, MN to Gary, IN. Vessel is authorized to operate short one OS for two weeks in accordance with the submitted checklist/plan. If work/rest limitations and the 3 watch system cannot be maintained due to vessel traffic, adverse weather, or other reasons, the vessel shall cease operations and anchor or moor, in accordance with their submitted plan, until the vessel is in compliance with applicable regulations. Station bill shall be updated and emergency and security duties shall be fulfilled throughout period of deviation. 46 CFR 15.515(a)
2024-10-22 | 8022840 | Marine Safety Unit Duluth | 592377 | Official Number (U.S.) | AMERICAN INTEGRITY | Bulk Carrier | UNITED STATES |  |  |  | 01 - Certificates & Documentation | 01202 - Certificate for rating for watchkeeping | 15 - Rectify deficiencies by next port | Vessel submitted a temporary manning deviation request to sail short one AB required in the vessel's maintenance department for their voyage from Two Harbors, MN to Gary, IN. Vessel is authorized to operate short one AB for a one-time transit to Gary, IN in accordance with the submitted checklist/plan. If work/rest limitations and the 3 watch system cannot be maintained due to vessel traffic, adverse weather, or other reasons, the vessel shall cease operations and anchor or moor, in accordance with their submitted plan, until the vessel is in compliance with applicable regulations. Station bill shall be updated and emergency and security duties shall be fulfilled throughout period of deviation. 46 CFR 15.515(a)
2024-10-22 | 8020619 | Sector Charleston | 9299109 | IMO Number | MACONDO | General Dry Cargo Ship | PANAMA | BUREAU VERITAS | BUREAU VERITAS | PANAMA | 03 - Water/Weathertight Conditions | 03108 - Ventilators, air pipes, casings | 40 - Rectify deficiencies prior to next US port after sailing foreign | Where penetrations of watertight bulkheads are necessary for access, piping, ventilation are to be made to maintain the the watertight integrity. PSCO observed wasted ventilation pipe in battery room. 74 SOLAS (2001) II-1/25-9.1
2024-10-22 | 8022271 | Sector San Francisco | 1115105 | Official Number (U.S.) | ADVENTURE CAT 2 | Passenger Ship | UNITED STATES |  |  |  | 07 - Fire Safety | 07116 - Ventilation | 16 - Rectify deficiencies w/in 14 days | Provision must be made for closing all supply duct cowls or scoops and exhaust duct discharge openings for a space protected by a fixed gas extinguishing system. All closure devices must be readily available and mounted in the vicinity of the vent. Vent cover velcro that attaches to vent is deteriorated. Replace velcro or install another means to secure vent. 46 CFR 182.200
2024-10-22 | 8022271 | Sector San Francisco | 1115105 | Official Number (U.S.) | ADVENTURE CAT 2 | Passenger Ship | UNITED STATES |  |  |  | 02 - Structural Conditions | 02118 - Decks - cracking | 705 - Other - as specified | The design, materials, and construction of masts, posts, yards, booms, bowsprits, and standing rigging on a sailing vessel must be suitable for the intended service. The hull structure must be adequately reinforced to ensure sufficient strength and resistance to plate buckling. Vessel was found with a potential crack on the aft corner joint of the catwalk leading to the head stay. Vessel must further investigate the crack during the vessel’s drydock with the Marine Inspector oversight. 46 CFR 177.330
2024-10-22 | 8022271 | Sector San Francisco | 1115105 | Official Number (U.S.) | ADVENTURE CAT 2 | Passenger Ship | UNITED STATES |  |  |  | 03 - Water/Weathertight Conditions | 03108 - Ventilators, air pipes, casings | 16 - Rectify deficiencies w/in 14 days | The number of penetrations in a watertight bulkhead must be minimized. A penetration in a watertight bulkhead must be as high and as far inboard in the bulkhead as practicable, and made watertight. Penetration in watertight bulkhead not watertight. Make watertight. 46 CFR 179.320
2024-10-22 | 8022271 | Sector San Francisco | 1115105 | Official Number (U.S.) | ADVENTURE CAT 2 | Passenger Ship | UNITED STATES |  |  |  | 02 - Structural Conditions | 02199 - Other (Structural condition) | 705 - Other - as specified | The design, materials, and construction of masts, posts, yards, booms, bowsprits, and standing rigging on a sailing vessel must be suitable for the intended service. The hull structure must be adequately reinforced to ensure sufficient strength and resistance to plate buckling. Identified cracked welds on main boom where the reefing lines pass through. Repairs to be made at next drydock. 46 CFR 177.330
2024-10-22 | 8022271 | Sector San Francisco | 1115105 | Official Number (U.S.) | ADVENTURE CAT 2 | Passenger Ship | UNITED STATES |  |  |  | 09 - Working and Living Conditions | 09220 - Structural features (ship) | 16 - Rectify deficiencies w/in 14 days | The design, materials, and construction of masts, posts, yards, booms, bowsprits, and standing rigging on a sailing vessel must be suitable for the intended service. The hull structure must be adequately reinforced to ensure sufficient strength and resistance to plate buckling. Sail catch running on either side of the main boom found missing 1 out of 4 bolts in several locations and all four bolts on port mid location. Replace bolts. 46 CFR 177.330
2024-10-22 | 8023155 | Marine Safety Detachment Quad Cities | 507139 | Official Number (U.S.) | LISA NICOLE | Towing Vessel | UNITED STATES |  |  |  | 07 - Fire Safety | 07199 - Other (fire safety) | 16 - Rectify deficiencies w/in 14 days | Paints, coatings, or other flammable or combustible products on-board a towing vessel must be stored in a designated storage room or cabinet when not in use.
2024-10-22 | 8022992 | Marine Safety Unit Lake Worth | 1090509 | Official Number (U.S.) | OSPREY | Passenger Ship | UNITED STATES |  |  |  | 02 - Structural Conditions | 02199 - Other (Structural condition) | 50 - Rectify deficiencies w/in 30 days | Alterations to the hull, machinery, or equipment must not be made without the approval of the OCMI. Vessel missing sections of aft bulkhead on P/S side of E/R.
2024-10-22 | 8023324 | Sector Charleston | 652898 | Official Number (U.S.) | ELIZABETH ANN | Towing Vessel | UNITED STATES |  |  |  | 13 - Propulsion and Auxiliary Machinery | 13101 - Propulsion main engine | 50 - Rectify deficiencies w/in 30 days | Machinery and electrical systems must be designed and maintained to provide for safe operation of the towing vessel and safety of persons on board under normal and emergency conditions. Port MDE has report with malfunctioning over-speed trip, second report has that springs were swapped between cylinders, provide documentation that PME over-speed operates properly.
2024-10-22 | 8023155 | Marine Safety Detachment Quad Cities | 507139 | Official Number (U.S.) | LISA NICOLE | Towing Vessel | UNITED STATES |  |  |  | 13 - Propulsion and Auxiliary Machinery | 13108 - Operation of machinery | 16 - Rectify deficiencies w/in 14 days | Machinery and electrical systems must be designed and maintained to provide for safe operation of the towing vessel and safety of persons on-board under normal and emergency conditions. Fuel line loose, not properly secured, needs a bracket
2024-10-22 | 8019259 | Sector Boston | 1315659 | Official Number (U.S.) | SANTA BARBARA | Passenger Ship | UNITED STATES |  |  |  | 10 - Safety of Navigation | 10109 - Lights, shapes, sound-signals | 16 - Rectify deficiencies w/in 14 days | All vessels must have navigation lights that are in compliance with the applicable sections of the International and Inland Navigation Rules, except that a vessel of more than 19.8 meters (65 feet) in length must also have navigation lights that meet UL 1104, “Standards for Marine Navigation Lights,” or other standard specified by the Commandant. Vessel have LED light for it's navigation light, must provide information showing that the LED lights meet the UL 1104 requirement outlined above. 46 CFR 183.420
2024-10-22 | 8022233 | Sector New York | 546569 | Official Number (U.S.) | JOHN JOSEPH | Towing Vessel | UNITED STATES |  |  |  | 09 - Working and Living Conditions | 09298 - Other (accident prevention) | 16 - Rectify deficiencies w/in 14 days | All pressure vessels must have the MAWP indicated by a stamp, nameplate, or other means visible to the crew. Missing pressure vessel MAWP marking. 46 CFR 143.300(c)
2024-10-22 | 8022233 | Sector New York | 546569 | Official Number (U.S.) | JOHN JOSEPH | Towing Vessel | UNITED STATES |  |  |  | 07 - Fire Safety | 07117 - Jacketed high pressure lines and oil leakage alarm | 16 - Rectify deficiencies w/in 14 days | Piping and machinery components that exceed 220 °C (428 °F), including fittings, flanges, valves, exhaust manifolds, and turbochargers, must be insulated. Measures must be in place to prevent flammable or combustible liquid piping leaks from coming into contact with these components. Fuel hose for generator was showing wastage. 46 CFR 143.220(b)
2024-10-22 | 8018129 | Sector New Orleans | 9559705 | IMO Number | EMIL SELMER | Bulk Carrier | PORTUGAL |  | DNV | DNV | 02 - Structural Conditions | 02105 - Steering gear | 17 - Rectify deficiencies prior to departure | The condition of the ship and its equipment shall be maintained to conform with the provisions of the present regulations to ensure that the ship in all respects will remain fit to proceed to sea without danger to the ship or persons on board. PSCO observed steering gear cycling at amidships. 74 SOLAS (2020 CONS) I/II(a) Prior to departure (17)
2024-10-22 | 8018129 | Sector New Orleans | 9559705 | IMO Number | EMIL SELMER | Bulk Carrier | PORTUGAL |  | DNV | DNV | 07 - Fire Safety | 07126 - Oil accumulation in engine room | 17 - Rectify deficiencies prior to departure | To limit the fire growth potential in every space of the ship, means of control for flammable liquids in the space shall be provided. In the engine room, PSCO observed excessive oil in the bilge, oil soaked lagging in numerous places to include, but not limited to, the No.2 and the No.3 generator, and in storage containers, trash cans, and buckets located near the incinerator. 74 SOLAS (2020 CONS) II-2/5.1.2 Prior to departure (17)
2024-10-22 | 8022233 | Sector New York | 546569 | Official Number (U.S.) | JOHN JOSEPH | Towing Vessel | UNITED STATES |  |  |  | 07 - Fire Safety | 07114 - Remote Means of control (opening,pumps,ventilation,etc.) Machinery spaces | 16 - Rectify deficiencies w/in 14 days | Each remote valve control must be marked in clearly legible letters, at least 25 millimeters (1 inch) high, indicating the purpose of the valve and the way to operate it. Missing marking for auxiliary engine remote fuel shutoff valve on Port main deck. 46 CFR 143.260(e)
2024-10-22 | 8023324 | Sector Charleston | 652898 | Official Number (U.S.) | ELIZABETH ANN | Towing Vessel | UNITED STATES |  |  |  | 13 - Propulsion and Auxiliary Machinery | 13199 - Other (machinery) | 50 - Rectify deficiencies w/in 30 days | Pressure vessels must be externally examined annually. Relief valves must be tested in accordance with § 143.245. Relief valve has valve installed in-line, possibly disabling the safety.
2024-10-22 | 8020619 | Sector Charleston | 9299109 | IMO Number | MACONDO | General Dry Cargo Ship | PANAMA | BUREAU VERITAS | BUREAU VERITAS | PANAMA | 09 - Working and Living Conditions | 09112 - Medical Equipment | 15 - Rectify deficiencies by next port | Every ship which does not carry a doctor shall be provided with an approved medicine chest with readily understandable instructions. PSCO observed expired OTC medication in medicine chest. 46 USC 70002 ILO-147 p38/26
2024-10-22 | 8023324 | Sector Charleston | 652898 | Official Number (U.S.) | ELIZABETH ANN | Towing Vessel | UNITED STATES |  |  |  | 07 - Fire Safety | 07101 - Fire prevention structural integrity | 50 - Rectify deficiencies w/in 30 days | Unless other means are provided to ensure that a potential waste receptacle fire would be limited to the receptacle, waste receptacles must be constructed of noncombustible materials with no openings in the sides or bottom. Plastic trash cans present.
2024-10-22 | 8022762 | Sector New Orleans | 1265316 | Official Number (U.S.) | FENDI D | Towing Vessel | UNITED STATES |  |  |  | 04 - Emergency Systems | 04103 - Emergency, lighting, batteries and switches | 60 - Rectify deficiencies prior to movement | Emergency lighting must be provided for all internal crew working and living areas. Emergency lighting sources must provide for sufficient illumination under emergency conditions to facilitate egress from each space and must be either automatic or battery-operated with a duration of no less than 2 hours. Pilot house operating station emergency lighting did not illuminate during loss of shipboard power. Install lighting that sufficiently illuminates all pilot house egress routes.
2024-10-22 | 8021029 | Sector San Francisco | 278972 | Official Number (U.S.) | LOVELY MARTHA | Passenger Ship | UNITED STATES |  |  |  | 11 - Life Saving Appliances | 11116 - Distress flares | 10 - Deficiency Rectified | A vessel on an oceans, coastwise, limited coastwise, or Great Lakes route must carry— six hand red flare distress signals approved in accordance with § 160.021 in subchapter Q of this chapter, or other standard specified by the Commandant, including, but not limited to, approval series 160.121; and six hand orange smoke distress signals approved in accordance with § 160.037 in subchapter Q of this chapter, or other standard specified by the Commandant. Vessel missing 1 red flare at time of inspection. 46 CFR 180.68
2024-10-22 | 8022233 | Sector New York | 546569 | Official Number (U.S.) | JOHN JOSEPH | Towing Vessel | UNITED STATES |  |  |  | 01 - Certificates & Documentation | 01305 - Log-books/compulsory entries | 16 - Rectify deficiencies w/in 14 days | Each towing vessel must perform the applicable tests in Table 143.245(b) of this section. The tests required by this section must be recorded in accordance with part 140 of this subchapter. Missing test records for essential systems as per Table 143.245(b). 46 CFR 143.245(b)
2024-10-22 | 8022992 | Marine Safety Unit Lake Worth | 1090509 | Official Number (U.S.) | OSPREY | Passenger Ship | UNITED STATES |  |  |  | 18 - Maritime Labour Convention (Not Applicable to PSC Exams conducted in the U.S.) | 18299 - Other (Conditions of employment) | 50 - Rectify deficiencies w/in 30 days | An EAP program must include the following elements: Supervisory personnel must receive at least 60 minutes of training. No proof of training provided.
2024-10-22 | 8023226 | Sector San Diego | 1205945 | Official Number (U.S.) | PAYTON J | Barge | UNITED STATES |  |  |  | 08 - Alarms | 08199 - Other (alarms) | 705 - Other - as specified | Overfill and high level alarms not tested. Barge is not to conduct cargo operations until successful testing of all cargo tank alarms.
2024-10-22 | 8019273 | Sector Boston | 986811 | Official Number (U.S.) | ROWES WHARF WATER TAXI | Passenger Ship | UNITED STATES |  |  |  | 04 - Emergency Systems | 04113 - Water level indicator | 16 - Rectify deficiencies w/in 14 days | On a vessel of at least 7.9 meters (26 feet) in length, a visual and audible alarm must be provided at the operating station to indicate a high water level in each of the following normally unmanned spaces:(1) A space with a through-hull fitting below the deepest load waterline, such as a lazarette. Aft high water alarm was inoperable. Vessel can maintain operations until corrected by inspecting the compartment between runs.
2024-10-22 | 8023324 | Sector Charleston | 652898 | Official Number (U.S.) | ELIZABETH ANN | Towing Vessel | UNITED STATES |  |  |  | 11 - Life Saving Appliances | 11118 - Lifejackets incl. provision and disposition | 50 - Rectify deficiencies w/in 30 days | a work vest approved by the Commandant under 46 CFR subpart 160.053. Work vest presents but not of the required 053.
2024-10-22 | 8019691 | Sector Boston | 544748 | Official Number (U.S.) | JUDY C | Passenger Ship | UNITED STATES |  |  |  | 07 - Fire Safety | 07109 - Fixed fire extinguishing installation | 16 - Rectify deficiencies w/in 14 days | A pre-engineered fixed gas fire extinguishing system must automatically shut down all ventilation and engines that draw air from within the protected space. Vessel's generator in the engine was not wired into the fireboy system to automatically shut down the engine upon activation. Vessel is restricted to operation without generator running only, unitl generator shutdown is properly added to fireboy circuit.
2024-10-22 | 8023230 | Sector San Diego | 1205945 | Official Number (U.S.) | PAYTON J | Barge | UNITED STATES |  |  |  | 08 - Alarms | 08199 - Other (alarms) | 705 - Other - as specified | Overfill and high level alarms not tested. Barge is not to conduct cargo operations until successful testing of all cargo tank alarms.
2024-10-22 | 8023238 | Sector San Diego | 502384 | Official Number (U.S.) | LEGEND | Passenger Ship | UNITED STATES |  |  |  | 02 - Structural Conditions | 02199 - Other (Structural condition) | 705 - Other - as specified | Vessels deck above the lazarette is leaking. Identify the failure of the deck that is causing the leaking and provide a repair plan for approval. Once the repair plan is approved, complete repairs to the satisfaction of the attending USCG marine inspector. To be completed by next dry docking.
2024-10-22 | 8021070 | Sector Puget Sound | 214872 | Official Number (U.S.) | CARLISLE II | Passenger Ship | UNITED STATES |  |  |  | 13 - Propulsion and Auxiliary Machinery | 13199 - Other (machinery) | 50 - Rectify deficiencies w/in 30 days | Pressure vessels described in § 54.01-5(c)(3) must be visually examined by a marine inspector prior to installation. The marine inspector also reviews the associated plans and manufacturers' data reports. Provide ASME U1-A report for newly installed unfired pressure vessels for marine inspector review. 46 CFR 182.330 46CFR 54.10-3(c) 50 c
2024-10-22 | 8022271 | Sector San Francisco | 1115105 | Official Number (U.S.) | ADVENTURE CAT 2 | Passenger Ship | UNITED STATES |  |  |  | 11 - Life Saving Appliances | 11117 - Lifebuoys incl. provision and disposition | 16 - Rectify deficiencies w/in 14 days | A vessel of more than 7.9 meters (26 feet) in length, but not more than 19.8 meters (65 feet), must carry a minimum of one life buoy of not less than 610 millimeters (24 inches) in diameter. Vessel’s life buoy was found heavily deteriorated and not readily available for use. Replace life buoy to the satisfaction of the Marine Inspector. 46 CFR 180.70
2024-10-22 | 8022271 | Sector San Francisco | 1115105 | Official Number (U.S.) | ADVENTURE CAT 2 | Passenger Ship | UNITED STATES |  |  |  | 02 - Structural Conditions | 02116 - Bulkheads - cracking | 705 - Other - as specified | At each initial and subsequent inspection for certification of a vessel, the owner or managing operator shall be prepared to conduct tests and have the vessel ready for inspections of the hull structure and its appurtenances, including the following:(3) Inspection of the condition of the superstructure, masts, and similar arrangements constructed on the hull, and on a sailing vessel all spars, standing rigging, running rigging, blocks, fittings, and sails. Vessel was found with a crack at the corner of the port side superstructure next to the 2nd ladder step descending. Submit repair proposal to the Marine Inspector and conduct approved repairs during vessel’s upcoming drydock in January 2025. 46 CFR 176.802
2024-10-22 | 8021070 | Sector Puget Sound | 214872 | Official Number (U.S.) | CARLISLE II | Passenger Ship | UNITED STATES |  |  |  | 13 - Propulsion and Auxiliary Machinery | 13104 - Bilge pumping arrangements | 10 - Deficiency Rectified | All vessels of 26' in length and over shall be provided with individual bilge suction for each watertight compartment. Fixed bilge system was unable to take suction from Fuel Tank Void. 46 CFR 182.25-5(a) Old-T 10 c
2024-10-22 | 8023238 | Sector San Diego | 502384 | Official Number (U.S.) | LEGEND | Passenger Ship | UNITED STATES |  |  |  | 02 - Structural Conditions | 02199 - Other (Structural condition) | 705 - Other - as specified | The aft end of the starboard fish hold has significant rot. Identify the extent of the rot and provide a repair plan for approval. Once the repair plan is approved, complete repairs to the satisfaction of the attending USCG marine inspector. To be completed by next dry docking.
2024-10-22 | 8021070 | Sector Puget Sound | 214872 | Official Number (U.S.) | CARLISLE II | Passenger Ship | UNITED STATES |  |  |  | 11 - Life Saving Appliances | 11117 - Lifebuoys incl. provision and disposition | 50 - Rectify deficiencies w/in 30 days | Retro-reflective materials of a sufficient width(~5 cm) should be applied around or on both sides of the body of the lifebuoy at four evenly-spaced points. Retro-reflective materials were applied to only two points on each of the three new lifebuoys. 46 CFR 185.604(i) IMO Res. A.658(16) 50 c
2024-10-22 | 8023230 | Sector San Diego | 1205945 | Official Number (U.S.) | PAYTON J | Barge | UNITED STATES |  |  |  | 09 - Working and Living Conditions | 09217 - Warning notices | 16 - Rectify deficiencies w/in 14 days | Cargo hatches did not have the proper markings of "Danger Keep Out," at no less than 3". Barge is to place proper signage on top of cargo hatches. 46CFR35.05-15
2024-10-22 | 8021070 | Sector Puget Sound | 214872 | Official Number (U.S.) | CARLISLE II | Passenger Ship | UNITED STATES |  |  |  | 07 - Fire Safety | 07110 - Fire fighting equipment and appliances | 50 - Rectify deficiencies w/in 30 days | A fire hose with a nozzle must be attached to each fire hydrant at all times. For fire hydrants located on open decks where no protection is provided, hoses may be temporarily removed during heavy weather. Hoses so removed must be stored in nearby accessible locations. Upper Deck fire hose not attached to hydrant or provided storage near hydrant to maintain regular attachment. 46 CFR 181.320(a) 46 CFR 181.15-10(g) Old-T 50 c
2024-10-22 | 8023230 | Sector San Diego | 1205945 | Official Number (U.S.) | PAYTON J | Barge | UNITED STATES |  |  |  | 99 - Other | 99101 - Other (Safety in general) | 705 - Other - as specified | Back-up batteries to alarm system did not have proper voltage. Barge is not to conduct cargo operations until batteries are replaced.
2024-10-22 | 8015453 | Sector Maryland-National Capital Region | 556813 | Official Number (U.S.) | RISING SUN | Towing Vessel | UNITED STATES |  |  |  | 07 - Fire Safety | 07123 - Operation of Fire protection systems | 60 - Rectify deficiencies prior to movement | Each towing vessel must have a fire-detection system installed to detect engine room fires. The owner or managing operator must ensure the system is installed, tested, and maintained in accordance with the manufacturer's design manual. The fire detection panel was not working properly and showing a fault and not working as intended.
2024-10-22 | 8022762 | Sector New Orleans | 1265316 | Official Number (U.S.) | FENDI D | Towing Vessel | UNITED STATES |  |  |  | 02 - Structural Conditions | 02101 - Closing devices/watertight doors | 16 - Rectify deficiencies w/in 14 days | Closure devices must be provided for deckhouse or hull penetrations, which open to the exterior of the vessel and which may allow water to enter the vessel. These devices must be suitable for the expected route. Stbd pilot house weather tight door gasket does not seal.
2024-10-22 | 8022762 | Sector New Orleans | 1265316 | Official Number (U.S.) | FENDI D | Towing Vessel | UNITED STATES |  |  |  | 11 - Life Saving Appliances | 11108 - Inflatable liferafts | 16 - Rectify deficiencies w/in 14 days | Each towing vessel must carry the survival craft specified in Table 141.305. Attending MI discovered Inflatable life raft with SOLAS A Pack crew muster list container with a broken and disconnected lanyard. Replace in kind.
2024-10-22 | 8022762 | Sector New Orleans | 1265316 | Official Number (U.S.) | FENDI D | Towing Vessel | UNITED STATES |  |  |  | 08 - Alarms | 08107 - Machinery controls alarm | 60 - Rectify deficiencies prior to movement | Each towing vessel must have a reliable means to provide notification when an emergency condition exists or an essential system develops problems that require attention. Engine room alarm indication panel inoperative. Correct system to manufacturer specifications and provide attending MI with servicing technician report.
2024-10-22 | 8022762 | Sector New Orleans | 1265316 | Official Number (U.S.) | FENDI D | Towing Vessel | UNITED STATES |  |  |  | 04 - Emergency Systems | 04103 - Emergency, lighting, batteries and switches | 16 - Rectify deficiencies w/in 14 days | Emergency lighting sources must provide for sufficient illumination under emergency conditions to facilitate egress from each space and must be either: Automatic, battery-operated with a duration of no less than 2 hours; or Non-electric, phosphorescent adhesive lighting strips that are installed along escape routes and sufficiently visible to enable egress with no power. No emergency lighting was found in the following living areas: crew berthing spaces and heads.
2024-10-22 | 8022762 | Sector New Orleans | 1265316 | Official Number (U.S.) | FENDI D | Towing Vessel | UNITED STATES |  |  |  | 11 - Life Saving Appliances | 11116 - Distress flares | 16 - Rectify deficiencies w/in 14 days | Each pyrotechnic distress signal carried to meet this section must be stowed in a portable watertight container carried at the operating station. Portable watertight containers for pyrotechnic distress signals must be of a bright color and must be clearly marked in legible contrasting letters at least 12.7 millimeters (0.5 inches) high with “DISTRESS SIGNALS”. Attending MI dicovered container with stowed pyrotechnics that not properly labeled.
2024-10-22 | 8023855 | OP location-Sector Honolulu Prevention Department- Kailua Kona | 1283742 | Official Number (U.S.) | NAMAKA | Passenger Ship | UNITED STATES |  |  |  | 11 - Life Saving Appliances | 11116 - Distress flares | 705 - Other - as specified | Vessels on limited coastwise routes are required to carry six (06) red and six (06) orange flares or twelve (12) red flares. Six (06) flares not available for inspection. Must correct prior to sailing beyond harbor baseline.
2024-10-22 | 8022403 | Marine Safety Unit Savannah | 9479979 | IMO Number | CHEM STREAM | Tank Ship | LIBERIA |  | NIPPON KAIJI KYOKAI | NIPPON KAIJI KYOKAI | 07 - Fire Safety | 07105 - Fire doors/openings in fire-resisting divisions | 10 - Deficiency Rectified | DOORS REQUIRED TO BE SELF-CLOSING SHALL NOT BE FITTED WITH HOLD-BACK HOOKS. PSCO OBSERVED HOLD-BACK HOOKS ON GALLEY DOORS. VESSEL CREW REMOVED HOLD-BACK HOOKS IN ACCORDANCE WITH REGULATIONS. 74SOLAS(09) II-2/9.4.2.2 10C
2024-10-22 | 8021070 | Sector Puget Sound | 214872 | Official Number (U.S.) | CARLISLE II | Passenger Ship | UNITED STATES |  |  |  | 07 - Fire Safety | 07110 - Fire fighting equipment and appliances | 50 - Rectify deficiencies w/in 30 days | Spanner wrenches must be provided where a 1.5" diameter fire hose is required. Spanner wrench missing for Main Accommodation Space 1.5" fire hose. 46 CFR 181.310(d) 50-c
2024-10-22 | 8023118 | Sector New York | 9433262 | IMO Number | HUDSONGRACHT | General Dry Cargo Ship | NETHERLANDS |  |  |  | 09 - Working and Living Conditions | 09111 - Sickbay | 10 - Deficiency Rectified | Hospital accomodations shall not be used for other than medical purposes. PSCO's observed personal belongings and toiletries in the hospital spaces.
2024-10-22 | 8023155 | Marine Safety Detachment Quad Cities | 507139 | Official Number (U.S.) | LISA NICOLE | Towing Vessel | UNITED STATES |  |  |  | 02 - Structural Conditions | 02108 - Electrical installations in general | 16 - Rectify deficiencies w/in 14 days | Individual circuit breakers on switchboards and distribution panels must be labeled with a description of the loads they serve Breaker panel not properly labeled
2024-10-22 | 8022271 | Sector San Francisco | 1115105 | Official Number (U.S.) | ADVENTURE CAT 2 | Passenger Ship | UNITED STATES |  |  |  | 07 - Fire Safety | 07113 - Fire pumps and its pipes | 705 - Other - as specified | Piping, valves, and fittings in a fire main system must comply with subpart G, part 182, of this chapter. MI noted what appeared to be a black temp patch on the upper elbow of the piping system in the stbd engine room space. Remove patch material and make available for inspection during the vessels drydock. 46 CFR 181.310
2024-10-22 | 8022271 | Sector San Francisco | 1115105 | Official Number (U.S.) | ADVENTURE CAT 2 | Passenger Ship | UNITED STATES |  |  |  | 13 - Propulsion and Auxiliary Machinery | 13102 - Auxiliary engine | 705 - Other - as specified | Propulsion machinery must be suitable in type and design for propulsion requirements of the hull in which it is installed and capable of operating at constant marine load under such requirements without exceeding its designed limitations. Exhaust hose on port generator leading to muffler is dry rotted and reaching end of life. Replace at next drydock. 46 CFR 179.360
2024-10-22 | 8022271 | Sector San Francisco | 1115105 | Official Number (U.S.) | ADVENTURE CAT 2 | Passenger Ship | UNITED STATES |  |  |  | 04 - Emergency Systems | 04109 - Fire drills | 705 - Other - as specified | For a vessel described by 46 CFR 175.110(c), the training program in paragraph (a) of this section must address firefighting proficiency and must include, but need not be limited to: (1) Training in the use and location of firefighting equipment and general firefighting knowledge; (2) The drills required by § 185.524, including fire location and fire type; and (3) Emergency egress training for each member of the crew, to occur for all members of the crew. Crew are not participating in additional firefighting training as required by this cite. Vessel restricted to Limited Coastwise route until proof of training is provided by the operator. 46 CFR 185.420
2024-10-22 | 8023226 | Sector San Diego | 1205945 | Official Number (U.S.) | PAYTON J | Barge | UNITED STATES |  |  |  | 99 - Other | 99101 - Other (Safety in general) | 705 - Other - as specified | Back-up batteries to alarm system did not have proper voltage. Barge is not to conduct cargo operations until batteries are replaced.
2024-10-22 | 8022271 | Sector San Francisco | 1115105 | Official Number (U.S.) | ADVENTURE CAT 2 | Passenger Ship | UNITED STATES |  |  |  | 07 - Fire Safety | 07106 - Fire detection and alarm system | 705 - Other - as specified | Irrespective of build date, a vessel to which this subchapter applies must meet 46 CFR 181.405, 181.450, 181.500, 185.364, and 185.420(b), if it is not a ferry, and if it Is operating on a Coastwise or Oceans route. Vessel’s fire detectors are not interconnected as required per 46 CFR 181.450. Vessel restricted to Limited Coastwise route, reprogram detectors for interconnected capability. 46 CFR 175.110
2024-10-22 | 8023230 | Sector San Diego | 1205945 | Official Number (U.S.) | PAYTON J | Barge | UNITED STATES |  |  |  | 09 - Working and Living Conditions | 09209 - Electrical | 705 - Other - as specified | Observed Conduit cable cover under operating station not properly sealed within the hazardous area. Prior to cargo operations, cable covers are to be sealed within manufactures specification for hazardous area. The discussed temporary repair is authorized until 01NOV2024. Vessel may only carry Grade E cargoes until permanent repairs are completed and approved. 46CFR111.105-11
2024-10-22 | 8023118 | Sector New York | 9433262 | IMO Number | HUDSONGRACHT | General Dry Cargo Ship | NETHERLANDS |  |  |  | 07 - Fire Safety | 07107 - Fire patrol | 16 - Rectify deficiencies w/in 14 days | Fire-fighting systems and appliances shall be kept in good working order and readily available for immediate use. PSCO's observed 01 smoke alarm rendered inoperable after testing several times. 74 SOLAS (20) 2-1/14.2.1.2.
2024-10-22 | 8023230 | Sector San Diego | 1205945 | Official Number (U.S.) | PAYTON J | Barge | UNITED STATES |  |  |  | 09 - Working and Living Conditions | 09212 - Danger areas | 705 - Other - as specified | Barge did not have warning signs at the gangway. Barge is to have a sign made and displayed while the vessel is moored or anchored unless it is empty and gas-freed. Sign shall be made with no less than 2" lettering of "WARNING No Open lights. No Smoking. No Visitors." 46CFR35.30-1
2024-10-22 | 8023118 | Sector New York | 9433262 | IMO Number | HUDSONGRACHT | General Dry Cargo Ship | NETHERLANDS |  |  |  | 07 - Fire Safety | 07199 - Other (fire safety) | 16 - Rectify deficiencies w/in 14 days | Means of control for flammable liquids in the space shall be provided, and the use of combustible materials shall be restricted. PSCO's observed multiple containers with residue of flammable fuel oil stacked in the void spaces adjacent to generators and multiple elctrical batteries stored behind the switchboard in the emergency generator room.
2024-10-22 | 8023155 | Marine Safety Detachment Quad Cities | 507139 | Official Number (U.S.) | LISA NICOLE | Towing Vessel | UNITED STATES |  |  |  | 11 - Life Saving Appliances | 11129 - Operational readiness of lifesaving appliances | 16 - Rectify deficiencies w/in 14 days | At least two lifebuoys on a towing vessel greater than 26 feet must be fitted with a floating electric water light approved under approval series 161.010 or 161.110. Life ring lights non operational.
2024-10-22 | 8023226 | Sector San Diego | 1205945 | Official Number (U.S.) | PAYTON J | Barge | UNITED STATES |  |  |  | 06 - Cargo Operations Including Equipment | 06107 - Cargo operation | 703 - Prior to bunkering operations | Observed PIC open cargo hatch cover to #6 cargo tank, which released vapors into the atmosphere and created a hazardous situation. Company is to provide training and guidance to personnel regarding safe practices.
2024-10-22 | 8022271 | Sector San Francisco | 1115105 | Official Number (U.S.) | ADVENTURE CAT 2 | Passenger Ship | UNITED STATES |  |  |  | 03 - Water/Weathertight Conditions | 03109 - Machinery space openings | 16 - Rectify deficiencies w/in 14 days | A hatch exposed to the weather must be watertight. Aft hatches that lead to the steering gear compartment/engine room are not watertight, daylight was visible through hatch sealing face. Replace hatch gaskets. 46 CFR 179.360
2024-10-22 | 8023226 | Sector San Diego | 1205945 | Official Number (U.S.) | PAYTON J | Barge | UNITED STATES |  |  |  | 09 - Working and Living Conditions | 09212 - Danger areas | 705 - Other - as specified | Barge did not have warning signs at the gangway. Barge is to have a sign made and displayed while the vessel is moored or anchored unless it is empty and gas-freed. Sign shall be made with no less than 2" lettering of "WARNING No Open lights. No Smoking. No Visitors." 46CFR35.30-1
2024-10-22 | 8023226 | Sector San Diego | 1205945 | Official Number (U.S.) | PAYTON J | Barge | UNITED STATES |  |  |  | 09 - Working and Living Conditions | 09217 - Warning notices | 16 - Rectify deficiencies w/in 14 days | Cargo hatches did not have the proper markings of "Danger Keep Out," at no less than 3". Barge is to place proper signage on top of cargo hatches. 46CFR35.05-15
2024-10-22 | 8022271 | Sector San Francisco | 1115105 | Official Number (U.S.) | ADVENTURE CAT 2 | Passenger Ship | UNITED STATES |  |  |  | 07 - Fire Safety | 07110 - Fire fighting equipment and appliances | 16 - Rectify deficiencies w/in 14 days | For fixed-gas fire extinguishing systems, the inspections and tests required by Table 176.810(b) of this section, in addition to the tests required by 46 CFR 147.60 and 147.65. The owner or managing operator must provide satisfactory evidence of the required servicing to the marine inspector. If any of the equipment or records have not been properly maintained, a qualified servicing facility may be required to perform the required inspections, maintenance procedures, and hydrostatic pressure tests. 3rd party report of satisfactory testing of the fireboy is unavailable. Provide report to marine inspector. 46 CFR 176.810
2024-10-22 | 8023226 | Sector San Diego | 1205945 | Official Number (U.S.) | PAYTON J | Barge | UNITED STATES |  |  |  | 09 - Working and Living Conditions | 09209 - Electrical | 705 - Other - as specified | Observed Conduit cable cover under operating station not properly sealed within the hazardous area. Prior to cargo operations, cable covers are to be sealed within manufactures specification for hazardous area. The discussed temporary repair is authorized until 12NOV2024. Vessel may only carry Grade E cargoes until permanent repairs are completed and approved.
2024-10-22 | 8022271 | Sector San Francisco | 1115105 | Official Number (U.S.) | ADVENTURE CAT 2 | Passenger Ship | UNITED STATES |  |  |  | 07 - Fire Safety | 07199 - Other (fire safety) | 16 - Rectify deficiencies w/in 14 days | Unless other means are provided to ensure that a potential waste receptacle fire would be limited to the receptacle, waste receptacles must be constructed of noncombustible materials with no openings in the sides or bottom. Vessel was found with multiple plastic trashcans in the main cabin and outside the engine room space. Replace plastic waste receptacles with noncombustible material. 46 CFR 177.405
2024-10-22 | 8022658 | OP location-Sector Honolulu Prevention Department- Lihue | 1249157 | Official Number (U.S.) | IMILOA | Passenger Ship | UNITED STATES |  |  |  | 02 - Structural Conditions | 02106 - Hull damage impairing seaworthiness | 50 - Rectify deficiencies w/in 30 days | At each initial and subsequent for certification of a vessel, the owner or managing operator shall be prepared to conduct tests and have the vessel ready for inspections of the hull structure and its appurtenances. MI found 04 unapproved lights installed through the vessel hull. The fwd light in the port hull is leaking water around the light and the aft one in the starboard hull is leaking water at its hardware. Provide repairs to underwater light s to stop water intrusion and prove vessel's hull is water tight
2024-10-22 | 8023168 | Marine Safety Unit Morgan City | 1182028 | Official Number (U.S.) | SMITH BUCCANEER | Towing Vessel | UNITED STATES |  |  |  | 13 - Propulsion and Auxiliary Machinery | 13199 - Other (machinery) |  | (a) This regulation applies to all towing vessels covered by this subchapter. The drydock examination must be conducted while the vessel is hauled out of the water or placed in a drydock or slipway. The Coast Guard inspector or surveyor conducting this examination must: (1) Examine the exterior of the hull, including bottom, sides, headlog, and stern, and examine all appendages for damage, fractures, wastage, pitting, or improper repairs; Port rudder bearing clearance. Port and STBD shoe cracks. Hole in between BHD in stern wrap. Thru Hull penetrations in engine room missing fire stop. FWD BHD,Main Deck missing ball vent. STBD, BHD, maindeck flame screen missing.
2024-10-22 | 7995539 | Sector Virginia | 653259 | Official Number (U.S.) | ANGELINA AUTUMN | Towing Vessel | UNITED STATES |  |  |  | 11 - Life Saving Appliances | 11110 - Stowage and provision of liferafts | 16 - Rectify deficiencies w/in 14 days | Each liferaft must be arranged to permit it to drop into the water from the deck on which it is stowed. 46 CFR § 199.130(c)(3) Liferaft did not meet one of the stowage arrangement options per this requirement.
2024-10-22 | 8018685 | Sector Columbia River | 9595694 | IMO Number | RUI NING 21 | Bulk Carrier | CHINA |  | CHINA CLASSIFICATION SOCIETY | CHINA CLASSIFICATION SOCIETY | 03 - Water/Weathertight Conditions | 03103 - Railing, gangway, walkway and means for safe passage | 40 - Rectify deficiencies prior to next US port after sailing foreign | 03103- WATER/WEATHERTIGHT CONDITIONS- EFFICIENT GUARD RAILS OR BULWARKS SHALL BE FITTED TO ALL EXPOSED PARTS OF THE FREEBOARD AND SUPERSTRUCTURE DECKS. PSCO OBSERVED HOLES IN THE GUARDRAILS DUE TO RUST AND A BENT SECTION OF THE GUARDRAILS. ILLC 25.2-40AC
2024-10-22 | 8019259 | Sector Boston | 1315659 | Official Number (U.S.) | SANTA BARBARA | Passenger Ship | UNITED STATES |  |  |  | 10 - Safety of Navigation | 10127 - Voyage or passage plan | 16 - Rectify deficiencies w/in 14 days | Before getting underway on a voyage or as soon as practicable thereafter, the master of a vessel shall ensure that suitable public announcements are made. Vessel did not have a passenger safety orientation instruction. 46 CFR 185.506(a)
2024-10-22 | 8019259 | Sector Boston | 1315659 | Official Number (U.S.) | SANTA BARBARA | Passenger Ship | UNITED STATES |  |  |  | 05 - Radio Communications | 05199 - Other (radio communication) | 16 - Rectify deficiencies w/in 14 days | When using DSC techniques, coast stations and ship stations must use maritime mobile service identities (MMSI) assigned by the Commission or its designees. Vessel radio MMSI number did not match the MMSI number on the vessel's station license, numbers must match. 47 CFR 80.103(b)
2024-10-22 | 8019259 | Sector Boston | 1315659 | Official Number (U.S.) | SANTA BARBARA | Passenger Ship | UNITED STATES |  |  |  | 09 - Working and Living Conditions | 09112 - Medical Equipment | 16 - Rectify deficiencies w/in 14 days | A vessel must carry either a first-aid kit that meets the requirements in 46 CFR 199.175(b)(10) or a kit with equivalent contents and instructions. For equivalent kits, the contents must be stowed in a suitable, watertight container that is marked “First-Aid Kit”. A first-aid kit must be easily visible and readily available to the crew. Vessel's first-aid kit had expired items inside, operator must replenish expired items. 46 CFR 184.710
2024-10-22 | 8023073 | Marine Safety Unit Lake Worth | 1339209 | Official Number (U.S.) | COURAGEOUS | Passenger Ship | UNITED STATES |  |  |  | 10 - Safety of Navigation | 10111 - Charts | 16 - Rectify deficiencies w/in 14 days | As appropriate for the intended voyage, a vessel must carry up-to-date: Charts and Coast Guard Light List. Chart and Light List missing from vessel.
2024-10-22 | 8022669 | Sector Upper Mississippi River | 571076 | Official Number (U.S.) | ROBERTA TABOR | Towing Vessel | UNITED STATES |  |  |  | 13 - Propulsion and Auxiliary Machinery | 13199 - Other (machinery) | 705 - Other - as specified | Propulsion machinery, including main engines, reduction gears, shafting, bearings, and electrical equipment and systems, must:(1) Be maintained to ensure proper operation;(2) Be suitable for route and service; and (3) Have suitable propulsion controls to provide the operator full control at each operating station. Vessel reported they have a crack in STBD shaft bearing. Make Repairs prior to commercial operations. ***In lieu of Coast Guard attendance, the Third Party Organization, American Bureau of Shipping, may accept/approve the repairs and provide a report to the Coast Guard inspector listed below***
2024-10-22 | 8023073 | Marine Safety Unit Lake Worth | 1339209 | Official Number (U.S.) | COURAGEOUS | Passenger Ship | UNITED STATES |  |  |  | 09 - Working and Living Conditions | 09112 - Medical Equipment | 16 - Rectify deficiencies w/in 14 days | A vessel must carry a first-aid kit or a kit with equivalent content. Burn Gel expired.
2024-10-22 | 8022850 | Sector Mobile | 571289 | Official Number (U.S.) | ALICE PARKER | Towing Vessel | UNITED STATES |  |  |  | 07 - Fire Safety | 07199 - Other (fire safety) | 705 - Other - as specified | MI identified full container of deisel fuel below valve on diesel piping from day tank
2024-10-22 | 7995539 | Sector Virginia | 653259 | Official Number (U.S.) | ANGELINA AUTUMN | Towing Vessel | UNITED STATES |  |  |  | 99 - Other | 99101 - Other (Safety in general) | 50 - Rectify deficiencies w/in 30 days | If a dedicated storage cabinet is provided it must be secured to the vessel so that it does not move and must be either: (1) A flammable liquid storage cabinet that satisfies UL 1275 (incorporated by reference, see § 136.112 of this subchapter); or (2) A flammable liquid storage cabinet that satisfies FM Approvals Standard 6050 (incorporated by reference, see § 136.112 of this subchapter); or (3) Another suitable steel container that provides an equivalent level of protection. 46 CFR § 142.225 Flammable liquid storage cabinet had significant wastage.
2024-10-22 | 7995539 | Sector Virginia | 653259 | Official Number (U.S.) | ANGELINA AUTUMN | Towing Vessel | UNITED STATES |  |  |  | 01 - Certificates & Documentation | 01199 - Other (certificates) | 50 - Rectify deficiencies w/in 30 days | Each towing vessel must perform the applicable tests in Table 143.245(b) of this section. The tests required by this section must be recorded in accordance with part 140 of this subchapter. 46 CFR § 143.245 No alarm setpoints test records of twice every 5 years, with no more than 3 years elapsing since last test, were available.
2024-10-22 | 8022072 | Sector Miami | 9863209 | IMO Number | VIKING POLARIS | Passenger Ship | NORWAY |  | DNV |  | 07 - Fire Safety | 07120 - Means of escape | 10 - Deficiency Rectified | The following functional requirements shall be met: escape routes shall be maintained in a safe condition, clear of obstacles... additional aids for escape shall be provided as necessary to ensure accessibility, clear marking, and adequate design for emergency situations. On deck 04 mid passenger evacuation stairway, PSCOs observed a missing emergency exit sign by cabin 4026. 74 SOLAS 20 II-2/13.1.2
2024-10-22 | 7995539 | Sector Virginia | 653259 | Official Number (U.S.) | ANGELINA AUTUMN | Towing Vessel | UNITED STATES |  |  |  | 09 - Working and Living Conditions | 09209 - Electrical | 16 - Rectify deficiencies w/in 14 days | Electrical components that pose an electrical hazard must be in an enclosure. 46 CFR § 143.400(g) Aft jacket water holding tank in fidley had wiring that was not enclosed.
2024-10-22 | 8021029 | Sector San Francisco | 278972 | Official Number (U.S.) | LOVELY MARTHA | Passenger Ship | UNITED STATES |  |  |  | 01 - Certificates & Documentation | 01104 - Cargo Ship Safety Radio (including exemption) | 10 - Deficiency Rectified | Part II or III of Title III of the Communications Act, Safety Convention, and Great Lakes certificates or exemptions must be posted in a prominent, accessible place in the ship. Operator did not have Radiotelephony Certificate posted onboard at time of inspection. 47 CFR 80.411(b)
2024-10-22 | 7995539 | Sector Virginia | 653259 | Official Number (U.S.) | ANGELINA AUTUMN | Towing Vessel | UNITED STATES |  |  |  | 09 - Working and Living Conditions | 09209 - Electrical | 705 - Other - as specified | Electrical equipment and electrical cables must be suitably protected from wet and corrosive environments. 46 CFR § 143.400(f) HVAC system on 02 deck stbd side had exposed cables to the marine environment.
2024-10-22 | 7995539 | Sector Virginia | 653259 | Official Number (U.S.) | ANGELINA AUTUMN | Towing Vessel | UNITED STATES |  |  |  | 01 - Certificates & Documentation | 01199 - Other (certificates) | 50 - Rectify deficiencies w/in 30 days | Employers must maintain records of chemical tests as provided in 49 CFR 40.333 and must make these records available to Coast Guard officials upon request. 46 CFR § 16.260 Employer failed to provide a current list of individuals enrolled in testing program at time of inspection.
2024-10-22 | 7995539 | Sector Virginia | 653259 | Official Number (U.S.) | ANGELINA AUTUMN | Towing Vessel | UNITED STATES |  |  |  | 11 - Life Saving Appliances | 11110 - Stowage and provision of liferafts | 16 - Rectify deficiencies w/in 14 days | Each liferaft or group of liferafts must be arranged for float-free launching. The arrangement must ensure that the liferaft or liferafts, when released and inflated, are not dragged under by the sinking vessel. A hydrostatic release unit used in a float-free arrangement must be approved under approval series 160.162. 46 CFR § 199.130(c)(7) Liferaft was found to not be in a float-free launching arrangement.
2024-10-22 | 8023855 | OP location-Sector Honolulu Prevention Department- Kailua Kona | 1283742 | Official Number (U.S.) | NAMAKA | Passenger Ship | UNITED STATES |  |  |  | 99 - Other | 99101 - Other (Safety in general) | 10 - Deficiency Rectified | Must provide up-to-date drug prevention enrollment for vessel crew members. Corrected on the spot.
2024-10-22 | 8022692 | Sector Houston/Galveston | 1239985 | Official Number (U.S.) | PENNSYLVANIA | Tank Ship | UNITED STATES | AMERICAN BUREAU OF SHIPPING | AMERICAN BUREAU OF SHIPPING |  | 11 - Life Saving Appliances | 11101 - Lifeboats | 50 - Rectify deficiencies w/in 30 days | Before the ship leaves port and at all times during the voyage, all life-saving appliances shall be in working order and ready for immediate use. Lifeboat window bolts were overtightened cracking windows in several spots. Additionally, seal between lower hull and topside was deteriorated across the stern 74SOLAS (20) III/20.2
2024-10-22 | 7995539 | Sector Virginia | 653259 | Official Number (U.S.) | ANGELINA AUTUMN | Towing Vessel | UNITED STATES |  |  |  | 02 - Structural Conditions | 02199 - Other (Structural condition) | 50 - Rectify deficiencies w/in 30 days | An existing vessel may be deemed by the OCMI, or TPO, to be in compliance with this subpart. 46 CFR § 144.200 The following items were not structurally adequate: (1) top port part of ladderwell going to 01 deck (2) holes on 01 deck near ladderwell going to 01 deck (3) drain on 02 deck (4) aft handrail on 02 deck (5) ladderwell going to 02 deck - topmost rung and 3rd rung from top of ladderwell
2024-10-22 | 7995539 | Sector Virginia | 653259 | Official Number (U.S.) | ANGELINA AUTUMN | Towing Vessel | UNITED STATES |  |  |  | 01 - Certificates & Documentation | 01199 - Other (certificates) | 705 - Other - as specified | A towing vessel may not be operated without having onboard a valid COI issued by the Coast Guard as required by § 136.202. 46 CFR § 136.200(a) Vessel's annual inspection date has expired. Rectify prior to conducting towing operations.
2024-10-22 | 7995094 | Sector Key West | 1165765 | Official Number (U.S.) | COOL CORAL CAT | Passenger Ship | UNITED STATES |  |  |  | 07 - Fire Safety | 07110 - Fire fighting equipment and appliances | 16 - Rectify deficiencies w/in 14 days | Each portable fire extinguisher on a vessel must be of an appoved type. Fire extinguisher located at helm is missing annual inspection sticker.
2024-10-22 | 8023251 | Sector San Diego | 1020769 | Official Number (U.S.) | EMERALD HORNBLOWER | Passenger Ship | UNITED STATES |  |  |  | 13 - Propulsion and Auxiliary Machinery | 13101 - Propulsion main engine | 17 - Rectify deficiencies prior to departure | Vessel is to place electrical configuration to it's original approved plan and provide single line drawing. If no plans are available, provide plans to MSC for review.
2024-10-22 | 7995094 | Sector Key West | 1165765 | Official Number (U.S.) | COOL CORAL CAT | Passenger Ship | UNITED STATES |  |  |  | 07 - Fire Safety | 07110 - Fire fighting equipment and appliances | 16 - Rectify deficiencies w/in 14 days | The words "FIRE BUCKET" must be stenciled in a contrasting color on each bucket. Buckets need to be labeled correctly.
2024-10-22 | 7995094 | Sector Key West | 1165765 | Official Number (U.S.) | COOL CORAL CAT | Passenger Ship | UNITED STATES |  |  |  | 04 - Emergency Systems | 04113 - Water level indicator | 50 - Rectify deficiencies w/in 30 days | On a vessel of at least 26ft in length, a visual and audible alarm must be provided at the operating station to indicate a high water level in normally unmanned spaces. Install alarm in FWD STBD compartment.
2024-10-22 | 8024815 | Sector San Juan | 1309821 | Official Number (U.S.) | HORNBLOWER SIMPLICITY | Passenger Ship | UNITED STATES |  |  |  | 07 - Fire Safety | 07110 - Fire fighting equipment and appliances | 16 - Rectify deficiencies w/in 14 days | On a vessel of more than 19.8 meters (65 feet) in length, the minimum capacity of the fire pump must be at a pressure not less than 414 kPa (60 psi) at the pump outlet, which must be fitted with a pressure gauge. The pressure was 20 psi. Repair and demonstrate to CG a pressure of not less than 60 psi. 46 CFR 181.300(b) 16C
2024-10-22 | 8024815 | Sector San Juan | 1309821 | Official Number (U.S.) | HORNBLOWER SIMPLICITY | Passenger Ship | UNITED STATES |  |  |  | 11 - Life Saving Appliances | 11199 - Other (life saving) | 50 - Rectify deficiencies w/in 30 days | The master of the vessel shall ensure that each EPIRB must be tested monthly. The master of the vessel did not know how to test the EPIRB. Demonstrate to the CG that the vessel's master knows how properly test the EPIRB. 46 CFR 185.728 (a) 50C
2024-10-22 | 8024815 | Sector San Juan | 1309821 | Official Number (U.S.) | HORNBLOWER SIMPLICITY | Passenger Ship | UNITED STATES |  |  |  | 10 - Safety of Navigation | 10109 - Lights, shapes, sound-signals | 50 - Rectify deficiencies w/in 30 days | Rules in this subpart shall be complied with in all weathers and the shapes specified in these Rules shall comply with the provisions of Annex I of these Rules (33 CFR part 84). No dayshapes were on the vessel. Demonstrate to CG the vessel has acquired all necessary dayshapes. 33 CFR 83.20 (a)/(e) 50C
2024-10-22 | 8024815 | Sector San Juan | 1309821 | Official Number (U.S.) | HORNBLOWER SIMPLICITY | Passenger Ship | UNITED STATES |  |  |  | 05 - Radio Communications | 05101 - Distress messages: obligations and procedures | 50 - Rectify deficiencies w/in 30 days | To be qualified to hold any commercial radio operator license, an applicant must have the ability to send correctly and receive correctly spoken messages in the English language. Vessel Captain was not able to speak English when communicating on the radio. Demonstrate to CG the ability of the vessel Captain to send and receive messages in English on the radio. 47 CFR 13.201(a) 50C
2024-10-22 | 7995539 | Sector Virginia | 653259 | Official Number (U.S.) | ANGELINA AUTUMN | Towing Vessel | UNITED STATES |  |  |  | 07 - Fire Safety | 07115 - Fire-dampers | 16 - Rectify deficiencies w/in 14 days | Machinery and electrical systems must be designed and maintained to provide for safe operation of the towing vessel and safety of persons onboard under normal and emergency conditions. 46 CFR § 143.205 Port and stbd fire damper actuators were found to be held in place with a nail.
2024-10-22 | 8018685 | Sector Columbia River | 9595694 | IMO Number | RUI NING 21 | Bulk Carrier | CHINA |  | CHINA CLASSIFICATION SOCIETY | CHINA CLASSIFICATION SOCIETY | 07 - Fire Safety | 07125 - Evaluation of crew performance (fire drills) | 17 - Rectify deficiencies prior to departure | 07125 - EVALUATION OF CREW PERFORMANCE- PERFORMANCE OF CREW MEMBERS ASSIGNED FIRE-FIGHTING DUTIES SHALL BE PERIODICALLY EVALUATED BY CONDUCTING ON-BOARD TRAINING AND DRILLS TO IDENTIFY AREAS IN NEED OF IMPROVEMENT, TO ENSURE COMPETENCY IN FIRE-FIGHTING SKILLS IS MAINTAINED, AND TO ENSURE THE OPERATIONAL READINESS OF THE FIRE-FIGHTING ORGANIZATION. PSCO OBSERVED 02 FAILED FIRE DRILLS. DRILLS WERE PERFORMED IN SUCH A WAY THAT PUT SUPPORTING CREW MEMBERS IN HARMS WAY. SECOND DRILL DID NOT RECTIFY OVERALL FAILURE TO PROTECT CREW MEMBERS FROM EXPOSURE TO FIRE AND SMOKE. SOLAS74(20)II-2/15.2.2.3-17AC
2024-10-22 | 8022737 | Sector Miami | 9703796 | IMO Number | NORWEGIAN JOY | Passenger Ship | BAHAMAS, THE | DNV |  |  | 07 - Fire Safety | 07120 - Means of escape | 10 - Deficiency Rectified | The following functional requirements shall be met escape routes shall be maintained in a safe condition, clear of obstacles. PSCO's observed medical stretcher obstructing portion of the escape route and portion of low location lighting on Deck 13, Firezone 3. 74 SOLAS II-2/13.1.2
2024-10-22 | 8022737 | Sector Miami | 9703796 | IMO Number | NORWEGIAN JOY | Passenger Ship | BAHAMAS, THE | DNV |  |  | 07 - Fire Safety | 07105 - Fire doors/openings in fire-resisting divisions | 10 - Deficiency Rectified | The construction of door frames in 'A' class divisions, with the means of securing them when closed, shall provide resistance to fire as well as to the passage of smoke and flame equivalent to that of the bulkheads in which the doors are situated. PSCO's observed fire screen door FD-04-4-018 and FS-09-4-002 not close and latch properly. 74 SOLAS 20 II-2/9.4.1.1.2
2024-10-22 | 7995539 | Sector Virginia | 653259 | Official Number (U.S.) | ANGELINA AUTUMN | Towing Vessel | UNITED STATES |  |  |  | 09 - Working and Living Conditions | 09209 - Electrical | 16 - Rectify deficiencies w/in 14 days | Electrical components that pose an electrical hazard must be in an enclosure. 46 CFR § 143.400 Electrical junction box under the ladderwell leading into engine room had exposed wiring.
2024-10-22 | 8023226 | Sector San Diego | 1205945 | Official Number (U.S.) | PAYTON J | Barge | UNITED STATES |  |  |  | 09 - Working and Living Conditions | 09209 - Electrical | 705 - Other - as specified | Observed Conduit cable covers and housing for cargo alarms are not properly sealed within the hazardous area and housing compromised. The discussed temporary repair is authorized until 12NOV2024. Vessel may only carry Grade E cargoes until permanent repairs are completed and approved.
2024-10-22 | 8023251 | Sector San Diego | 1020769 | Official Number (U.S.) | EMERALD HORNBLOWER | Passenger Ship | UNITED STATES |  |  |  | 13 - Propulsion and Auxiliary Machinery | 13101 - Propulsion main engine | 705 - Other - as specified | Vessel has an electronic engine control system, a qualitative failure analysis (QFA) and Design Verification Tests (DVT) shall be provided and approved by Marine Safety Center (MSC). A test of vessel's loss of power to propulsion was tested but control system shall be reviewed by MSC. Vessel will have until 27DEC2024 for deficiency to be cleared.
2024-10-22 | 8023073 | Marine Safety Unit Lake Worth | 1339209 | Official Number (U.S.) | COURAGEOUS | Passenger Ship | UNITED STATES |  |  |  | 18 - Maritime Labour Convention (Not Applicable to PSC Exams conducted in the U.S.) | 18299 - Other (Conditions of employment) | 16 - Rectify deficiencies w/in 14 days | An EAP program must include the following elements: Supervisory personnel must receive at least 60 minutes of training. No proof of training provided.
2024-10-22 | 8005445 | Sector Upper Mississippi River | 1103213 | Official Number (U.S.) | M/V BELLE OF CALHOUN | Towing Vessel | UNITED STATES |  |  |  | 07 - Fire Safety | 07110 - Fire fighting equipment and appliances | 705 - Other - as specified | All portable fire extinguishers, semi-portable fire-extinguishing systems, and fixed fire-extinguishing systems required by this part must be approved by the Commandant (CG-ENG). IAW 46 CFR 162.028-2 Portable and semi-portable extinguishers must be marked with a combined number and letter designation to identify the extinguisher's classification. The semi-portable fire extinguisher on board the vessel to meet the vessel's required compliment, did not have the label which contained the extinguisher's classification. To be corrected by the November 30, 2024.
2024-10-22 | 8023230 | Sector San Diego | 1205945 | Official Number (U.S.) | PAYTON J | Barge | UNITED STATES |  |  |  | 09 - Working and Living Conditions | 09209 - Electrical | 705 - Other - as specified | Observed Conduit cable covers and housing for cargo alarms are not properly sealed within the hazardous area and housing compromised. The discussed temporary repair is authorized until 01NOV2024. Vessel may only carry Grade E cargoes until permanent repairs are completed and approved.
2024-10-22 | 8021029 | Sector San Francisco | 278972 | Official Number (U.S.) | LOVELY MARTHA | Passenger Ship | UNITED STATES |  |  |  | 07 - Fire Safety | 07101 - Fire prevention structural integrity | 50 - Rectify deficiencies w/in 30 days | Except as otherwise provided in this section, machinery and fuel tank spaces shall be separated from... spaces by watertight an/or vapor tight bulkheads... MI observed un-used electrical through holes in engine room/crew cabin bulkhead not vaportight. 46 CFR 182.35-1 Old T
2024-10-22 | 8019273 | Sector Boston | 986811 | Official Number (U.S.) | ROWES WHARF WATER TAXI | Passenger Ship | UNITED STATES |  |  |  | 07 - Fire Safety | 07199 - Other (fire safety) | 16 - Rectify deficiencies w/in 14 days | Unless other means are provided to ensure that a potential waste receptacle fire would be limited to the receptacle, waste receptacles must be constructed of noncombustible materials with no openings in the sides or bottom. Vessel had plastic waste receptacle on board.
2024-10-22 | 8021029 | Sector San Francisco | 278972 | Official Number (U.S.) | LOVELY MARTHA | Passenger Ship | UNITED STATES |  |  |  | 02 - Structural Conditions | 02108 - Electrical installations in general | 16 - Rectify deficiencies w/in 14 days | Electrical equipment used in the following locations must be dripproof: a machinery space. MI observed vessel's battery installation was not dripproof. 46 CFR 183.210
2024-10-22 | 8023211 | Sector Upper Mississippi River | 512081 | Official Number (U.S.) | A F 15 | Barge | UNITED STATES |  |  |  | 03 - Water/Weathertight Conditions | 03199 - Other (load lines) | 705 - Other - as specified | Where in this sub chapter an item, or method of construction, or testing is required to meet the standards established by the American Bureau of Shipping, the current standards in effect at the time of construction of the vessel, or otherwise as applicable, shall be used. The current standards of other recognized classification societies may also be accepted upon approval by the Commandant. After loading, crew member noticed a small pen hole leak on the Port Side in the Bow void. Temporary repairs have been made and noted to be holding. Crew will be conducting and logging rounds every 4 hours. De-watering pump will be on standby, if conditions changed, must contact local OCMI. Barge is permitted to be pushed to CF Industries in Cordova, IL MM 513 on the UMR. Temp repairs will be required to be inspected by local CG office prior to departing. Once repairs have been inspected, barge will be authorized to transit South to Mississippi Marine MM 537 in Greenville, MS for permanent repairs. Vessel will not be authorized to on load new cargo until permanent repairs have been made.
2024-10-22 | 8018685 | Sector Columbia River | 9595694 | IMO Number | RUI NING 21 | Bulk Carrier | CHINA |  | CHINA CLASSIFICATION SOCIETY | CHINA CLASSIFICATION SOCIETY | 07 - Fire Safety | 07111 - Personal equipment for fire safety | 17 - Rectify deficiencies prior to departure | 07111- FIRE SAFETY- FIRE-FIGHTER'S OUTFITS SHALL COMPLY WITH THE FIRE SAFETY SYSTEMS CODE. PERSONAL EQUIPMENT SHALL CONSIST OF THE FOLLOWING: PROTECTIVE CLOTHING MATERIAL TO PROTECT THE SKIN FROM THE HEAT RADIATING FROM THE FIRE AND FROM BURNS AND SCALDING BY STEAM. PSCO OBSERVED WASTAGE ON THE FIRE RESISTANT MATERIAL ON THE FIRE-FIGHTER'S OUTFIT. SOLAS74(20)II-2/10.1.1-17AC
2024-10-22 | 8021029 | Sector San Francisco | 278972 | Official Number (U.S.) | LOVELY MARTHA | Passenger Ship | UNITED STATES |  |  |  | 07 - Fire Safety | 07110 - Fire fighting equipment and appliances | 10 - Deficiency Rectified | A vessel not required to have a power driven fire pump by § 181.300 must have at least three 9.5 liter (21/2 gallon) buckets, with an attached lanyard satisfactory to the cognizant OCMI... MI observed 1 fire bucket missing lanyard. 46 CFR 181.610
2024-10-22 | 8023230 | Sector San Diego | 1205945 | Official Number (U.S.) | PAYTON J | Barge | UNITED STATES |  |  |  | 06 - Cargo Operations Including Equipment | 06107 - Cargo operation | 703 - Prior to bunkering operations | Observed PIC open cargo hatch cover to #6 cargo tank, which released vapors into the atmosphere and created a hazardous situation. Company is to provide training and guidance to personnel regarding safe practices.
2024-10-23 | 8014353 | Detached Duty Office Fort Myers | 1276513 | Official Number (U.S.) | SIR WINSTON 2 | Passenger Ship | UNITED STATES |  |  |  | 07 - Fire Safety | 07106 - Fire detection and alarm system | 701 - Prior to carriage of passengers/cargo | Vessels must have an interconnected fire detection system in compliance with 46 CFR 181.450 installed in all enclosed areas where passengers and crew have routine access, including accommodation spaces and machinery spaces. Except for continuously manned operating stations as allowed by paragraph (f) of this section, each accommodation space, control space, and service space must be fitted with the following systems:(1) A smoke actuated fire detection system of a type approved by the Commandant that is installed in accordance with 46 CFR part 76; and(2) A manual alarm system that meets the requirements in 46 CFR part 76. The fire detection system is inoperable. Troubleshoot and repair fire detection system to manufacturers specifications, then test and prove proper operation of all system components to the satisfaction of the attending CG Marine Inspector. 46CFR118.400
2024-10-23 | 8022327 | Marine Safety Detachment St. Paul | 668216 | Official Number (U.S.) | ANASTASIA | Passenger Ship | UNITED STATES |  |  |  | 02 - Structural Conditions | 02105 - Steering gear | 705 - Other - as specified | A dock examination conducted in compliance with 46 CFR 176.600 must be conducted while the vessel is hauled out of the water or placed in a drydock or slipway. During the examination all accessible parts of the vessel's under water body and all through hull fittings, including the hull plating and planking, appendages, propellers shafts, bearings, rudders, sea chests, sea valves, and sea strainers shall be made available for examination... 02 steering rudder bearings found worn. Replace with new. Bearings shall be replaced prior to credit dry dock.
2024-10-23 | 8023320 | Marine Safety Unit Houma | 1244872 | Official Number (U.S.) | GO TRIUMPH | Offshore | UNITED STATES |  |  |  | 04 - Emergency Systems | 04103 - Emergency, lighting, batteries and switches | 10 - Deficiency Rectified | A vessel of less than 100 gross tons must have adequate emergency lighting fitted along the line of escape to the main deck from machinery spaces below the main deck. There were 02 emergency lights within the vessel’s machinery space that were extinguished. The crew corrected them on the spot. - 46 CFR 129.440(a)
2024-10-23 | 8014353 | Detached Duty Office Fort Myers | 1276513 | Official Number (U.S.) | SIR WINSTON 2 | Passenger Ship | UNITED STATES |  |  |  | 07 - Fire Safety | 07110 - Fire fighting equipment and appliances | 701 - Prior to carriage of passengers/cargo | Each fire hose must:(1) Be lined commercial firehose that conforms to UL 19 “Standard for Safety for Lined Fire Hose and Hose Assemblies” (2) 50' feet in length, 1.5" in diameter; (3) Have fittings of brass or other suitable corrosion-resistant material that comply with NFPA 1963. 46CFR118.320
2024-10-23 | 8015685 | Sector Miami | 1195668 | Official Number (U.S.) | GRAND LUXE | Passenger Ship | UNITED STATES |  |  |  | 07 - Fire Safety | 07106 - Fire detection and alarm system | 50 - Rectify deficiencies w/in 30 days | At each initial and subsequent inspection for certification of a vessel, the owner or managing operator shall be prepared to conduct operational test of electrical apparatus, which operates as part of or in conjunction with a fire detection or alarm system installed on board the vessel. Fire detection panel shows trouble in MSD space.
2024-10-23 | 8022327 | Marine Safety Detachment St. Paul | 668216 | Official Number (U.S.) | ANASTASIA | Passenger Ship | UNITED STATES |  |  |  | 03 - Water/Weathertight Conditions | 03199 - Other (load lines) | 705 - Other - as specified | Each vessel must have permanent draft marks at each end of the vessel... the loading mark must be painted in a contrasting color to the shideshell paint. Paint draft marks of contrasting color. Draft marks shall be painted prior to credit dry dock.
2024-10-23 | 8018937 | Sector Miami | 9085522 | IMO Number | KURE | General Dry Cargo Ship | LIBERIA |  | LLOYD'S REGISTER OF SHIPPING | LLOYD'S REGISTER OF SHIPPING | 01 - Certificates & Documentation | 01315 - Oil record book | 10 - Deficiency Rectified | The Oil Record Book Part I shall be completed on each occasion, on a tank-to-tank basis if appropriate, whenever any of the following machinery space operations take place in the ship: bunkering of fuel or bulk lubricating oil. PSCO's observed Bunker Delivery Notes dated that was not entered into the Oil Record Book. Cite: MARPOL Annex I Reg. 17.2.5 Code: 10c
2024-10-23 | 8013719 | Sector New Orleans | 1216539 | Official Number (U.S.) | MR SIDNEY | Offshore | UNITED STATES |  |  |  | 07 - Fire Safety | 07123 - Operation of Fire protection systems | 701 - Prior to carriage of passengers/cargo | #6 gas detector on back deck was found inoperable.
2024-10-23 | 8036573 | Sector Northern Great Lakes | 1299656 | Official Number (U.S.) | WIDGEON | Towing Vessel | UNITED STATES |  |  |  | 05 - Radio Communications | 05102 - Functional requirements | 50 - Rectify deficiencies w/in 30 days | Vessel needs Great Lakes Radio Agreement Inspection.
2024-10-23 | 8023687 | Sector New York | 9595462 | IMO Number | EVER LEADING | General Dry Cargo Ship | UNITED KINGDOM |  |  |  | 07 - Fire Safety | 07199 - Other (fire safety) | 30 - Ship detained | Means shall be provided to control leaks of flammable liquids. PSCO's observed excessive leaking from ship service generators, Pooling of oil under generators, oil soaked lagging, and plastic catch basins full of oil throughout engine room. SOLAS 20 II-2/4.1.1
2024-10-23 | 8014353 | Detached Duty Office Fort Myers | 1276513 | Official Number (U.S.) | SIR WINSTON 2 | Passenger Ship | UNITED STATES |  |  |  | 13 - Propulsion and Auxiliary Machinery | 13104 - Bilge pumping arrangements | 701 - Prior to carriage of passengers/cargo | A vessel must be provided with a bilge piping system that meets § 56.50-50 in subchapter F of this chapter. The bilge piping system cannot take suction from the aft crew space. Repair bilge piping system and prove proper operation to the satisfaction the attending CG Marine Inspector. 46CFR119.510
2024-10-23 | 8014353 | Detached Duty Office Fort Myers | 1276513 | Official Number (U.S.) | SIR WINSTON 2 | Passenger Ship | UNITED STATES |  |  |  | 11 - Life Saving Appliances | 11118 - Lifejackets incl. provision and disposition | 701 - Prior to carriage of passengers/cargo | Placards containing instructions for the donning and use of the life jackets aboard the vessel must be posted in conspicuous places that are regularly accessible and visible to the crew and passengers. Life jacket placards are not for the type carried on board the vessel. Post life jacket donning instruction placards for the type of life jacket carried on board the vessel. 46CFR122.516
2024-10-23 | 8023320 | Marine Safety Unit Houma | 1244872 | Official Number (U.S.) | GO TRIUMPH | Offshore | UNITED STATES |  |  |  | 11 - Life Saving Appliances | 11117 - Lifebuoys incl. provision and disposition | 17 - Rectify deficiencies prior to departure | The number of lifebuoys carried must be as prescribed in table 133.70. The vessel is required 08 lifebuoys and two were found to be unserviceable. 46 CFR 133.70
2024-10-23 | 8022340 | Sector Western Alaska and U.S. Arctic | 9189940 | IMO Number | STAR MAIA | Bulk Carrier | ISLE OF MAN |  | DNV | DNV GL | 09 - Working and Living Conditions | 09198 - Other (crew and accommodation) | 40 - Rectify deficiencies prior to next US port after sailing foreign | In sleeping rooms, an electric reading lamp shall be installed at the head of each berth. Observed crew cabins without light. Code-09198 Cite- ILO 147/PWSA,33 USC 1223(B) PG 33/6
2024-10-23 | 8023320 | Marine Safety Unit Houma | 1244872 | Official Number (U.S.) | GO TRIUMPH | Offshore | UNITED STATES |  |  |  | 08 - Alarms | 08199 - Other (alarms) | 50 - Rectify deficiencies w/in 30 days | Each refrigerated space that is accessible to the vessel's personnel and that can be locked from the outside so that it cannot be opened from the inside, must have an audible alarm system that can be operated from within the refrigerated space. Vessel has a walk in refrigerated space that is lockable and does not have an audible alarm. 46 CFR 113.45-5
2024-10-23 | 8023320 | Marine Safety Unit Houma | 1244872 | Official Number (U.S.) | GO TRIUMPH | Offshore | UNITED STATES |  |  |  | 11 - Life Saving Appliances | 11129 - Operational readiness of lifesaving appliances | 10 - Deficiency Rectified | Each liferaft must be arranged for float-free launching. The installed hydrostatic release unit was installed upside down which would have prohibited its float-free arrangement. The crew corrected the release unit’s installment on the spot. - 46 CFR 133.130(b)(7)
2024-10-23 | 8015685 | Sector Miami | 1195668 | Official Number (U.S.) | GRAND LUXE | Passenger Ship | UNITED STATES |  |  |  | 07 - Fire Safety | 07110 - Fire fighting equipment and appliances | 50 - Rectify deficiencies w/in 30 days | For portable fire extinguishers, the inspections, maintenance procedures and hydrostatic pressure tests required by NFPA 10, with the frequency specified by NFPA 10. In addition, carbon dioxide and halon portable fire extinguishers must be refilled when the net content weight loss exceeds that specified for fixed systems by Table 115.810(b). The owner or managing operator shall provide satisfactory evidence of the required servicing to the marine inspector. Operator was unable to provide satisfactory evidence of required monthly servicing
2024-10-23 | 8023351 | Marine Safety Unit Belfast | 915051 | Official Number (U.S.) | PIER PRESSURE | Passenger Ship | UNITED STATES |  |  |  | 11 - Life Saving Appliances | 11129 - Operational readiness of lifesaving appliances | 16 - Rectify deficiencies w/in 14 days | Each item of survival craft equipment must be of good quality, and efficient for the purpose it is intended to serve. MI observed the 2 paddles to not be connected to the life float, the line around the inside top and bottom was frayed and not in serviceable condition, and the weighted metal ring for the bottom was broken. 46 CFR 180.175(a)
2024-10-23 | 8023305 | Marine Safety Unit Houma | 1065056 | Official Number (U.S.) | GOL MAKER | Passenger Ship | UNITED STATES |  |  |  | 05 - Radio Communications | 05103 - Main installation | 50 - Rectify deficiencies w/in 30 days | Vessels operating more than 100 miles required to have NAVTEX. Vessel not equipped with NAVTEX, Restricted to no more than 100 miles until installed. 47 CFR 80.905(a)(3)(v)
2024-10-23 | 8023687 | Sector New York | 9595462 | IMO Number | EVER LEADING | General Dry Cargo Ship | UNITED KINGDOM |  |  |  | 02 - Structural Conditions | 02108 - Electrical installations in general | 30 - Ship detained | Electrical installations shall be such that: The safety of passengers, crew and ship from electrical hazards will be ensured. PSCO's observed heat lamp on open electric junction boxes, jury-rigged electrical wiring from junction box to an outlet. 74 SOLAS (20) II-1/ 40.1.3
2024-10-23 | 8023948 | Marine Safety Unit Chicago | 565079 | Official Number (U.S.) | SIGHTSEER | Passenger Ship | UNITED STATES |  |  |  | 09 - Working and Living Conditions | 09209 - Electrical | 701 - Prior to carriage of passengers/cargo | Distribution panels and switchboards that are accessible from the rear must be constructed to prevent a person from accidentally contacting energized parts. Clean out inside of switchboard cabinet and plug empty holes in that are open in the bottom.
2024-10-23 | 8023305 | Marine Safety Unit Houma | 1065056 | Official Number (U.S.) | GOL MAKER | Passenger Ship | UNITED STATES |  |  |  | 13 - Propulsion and Auxiliary Machinery | 13199 - Other (machinery) | 50 - Rectify deficiencies w/in 30 days | Each battery must be secured from shifting. Battery for port generator doesn't fit in securing bracket and was not secured.
2024-10-23 | 8023590 | Sector San Francisco | 9288825 | IMO Number | WENCHE VICTORY | Tank Ship | NORWAY |  | LLOYD'S REGISTER OF SHIPPING | LLOYD'S REGISTER OF SHIPPING | 07 - Fire Safety | 07122 - Fire control plan | 40 - Rectify deficiencies prior to next US port after sailing foreign | Plans and booklets shall be kept up to date; any alterations thereto shall be recorded as soon as practicable. PSCO observed that the fire control plan was out of date, and was not matching applicable regulations. Symbology on the fire control plan did not match physical locations for equipment and door types; and lastly the electronic fire control plan was a different version than the physical copies located throughout the ship. 74 SOLAS (09) II-2/15.2.4.1
2024-10-23 | 8015473 | Sector New Orleans | 274270 | Official Number (U.S.) | EMMA D | Towing Vessel | UNITED STATES |  |  |  | 01 - Certificates & Documentation | 01210 - Certificate for medical first aid | 60 - Rectify deficiencies prior to movement | Table 1 to § 10.239 provides a guide to the requirements for officer endorsements. Provisions in the reference section are controlling. MI observed expired medical certificate for master, supply properly credentialed mariners. 46 CFR 10.239
2024-10-23 | 8023305 | Marine Safety Unit Houma | 1065056 | Official Number (U.S.) | GOL MAKER | Passenger Ship | UNITED STATES |  |  |  | 11 - Life Saving Appliances | 11115 - Means of rescue | 50 - Rectify deficiencies w/in 30 days | Vessel required to be able to recover a helpless person from the water to OCMI satisfaction. Rescue platform does not meet OCMI standards. Platform was 24 in X 28 in. not the required 36 in x 36 in.
2024-10-23 | 8020915 | Sector Charleston | 9304382 | IMO Number | SEA HUNTER | Bulk Carrier | HONG KONG |  | BUREAU VERITAS | BUREAU VERITAS | 15 - Safety Management Systems (ISM) | 15109 - Maintenance of the ship and equipment | 705 - Other - as specified | The company should establish procedures to ensure that the ship is maintained in conformity with provisions of the relevent rules and regulations. Crew was using testing procedures not in accordanance with the administration to test smoke detectors by using cigarette smoke. External ISM audit limited to scope in shipboard maintenance procedures shall be conducted in 90 days from inspection. 74 SOLAS(20) IX/3.1 ISM Code 10.1
2024-10-23 | 8013719 | Sector New Orleans | 1216539 | Official Number (U.S.) | MR SIDNEY | Offshore | UNITED STATES |  |  |  | 07 - Fire Safety | 07109 - Fixed fire extinguishing installation | 60 - Rectify deficiencies prior to movement | All of the hoses connecting to the CO2 bottles were found loose and untightened. Have third party to attend and service the entire CO2 system.
2024-10-23 | 8023687 | Sector New York | 9595462 | IMO Number | EVER LEADING | General Dry Cargo Ship | UNITED KINGDOM |  |  |  | 04 - Emergency Systems | 04103 - Emergency, lighting, batteries and switches | 17 - Rectify deficiencies prior to departure | Electrical services essential for safety will be ensured under various emergency conditions. PSCO's observed multiple emergency lights extinguished throughout ship. 74 SOLAS (20) II/1 / 40.1.2
2024-10-23 | 8023351 | Marine Safety Unit Belfast | 915051 | Official Number (U.S.) | PIER PRESSURE | Passenger Ship | UNITED STATES |  |  |  | 11 - Life Saving Appliances | 11118 - Lifejackets incl. provision and disposition | 16 - Rectify deficiencies w/in 14 days | Placards containing instructions for the donning and use of the life jackets aboard the vessel must be posted in conspicuous places that are regularly accessible and visible to the crew and passengers. Vessel did not have life jacket placard. 46 CFR 185.516(a)
2024-10-23 | 8023443 | Sector Virginia | 1222676 | Official Number (U.S.) | C&M 22 | Barge | UNITED STATES |  |  |  | 02 - Structural Conditions | 02114 - Bulkhead -corrosion |  | Reweld cracked weld in #1 starboard void on #3 longitudinal frame from bottom IWO side shell vertical.
2024-10-23 | 8023320 | Marine Safety Unit Houma | 1244872 | Official Number (U.S.) | GO TRIUMPH | Offshore | UNITED STATES |  |  |  | 09 - Working and Living Conditions | 09198 - Other (crew and accommodation) | 50 - Rectify deficiencies w/in 30 days | Owners and operators of applicable vessels must establish a master key control system and related provisions for use of master keys, and record keeping. Vessel does not currently have a master key control system. - 46 USC 3106(a)(1) // CVC Policy Letter 23
2024-10-23 | 8023960 | Sector Maryland-National Capital Region | 634934 | Official Number (U.S.) | GALE | Towing Vessel | UNITED STATES |  |  |  | 13 - Propulsion and Auxiliary Machinery | 13108 - Operation of machinery | 10 - Deficiency Rectified | Propulsion machinery, including main engines, reduction gears, shafting, bearings, and electrical equipment and systems, must: Be maintained to ensure proper operation. Port and Starboard shafts found to have excess cooling water leaking. 46CFR143.205(c)(1)
2024-10-23 | 8023960 | Sector Maryland-National Capital Region | 634934 | Official Number (U.S.) | GALE | Towing Vessel | UNITED STATES |  |  |  | 07 - Fire Safety | 07113 - Fire pumps and its pipes | 16 - Rectify deficiencies w/in 14 days | A fixed fire pump must be capable of: Delivering water simultaneously from the two highest hydrants, or from both branches of the fitting if the highest hydrant has a Siamese fitting, at a pitot-tube pressure of at least 344 kilopascals (kPa) (50 pounds per square inch (psi)), and a flow rate of at least 300 liters per minute (lpm) (80 gallons per minute (gpm). Vessel was unable to reach 50 psi while testing fire pump. 46CFR142.325(a)(1)
2024-10-23 | 8023960 | Sector Maryland-National Capital Region | 634934 | Official Number (U.S.) | GALE | Towing Vessel | UNITED STATES |  |  |  | 13 - Propulsion and Auxiliary Machinery | 13199 - Other (machinery) | 10 - Deficiency Rectified | Each towing vessel must be maintained and operated so as to minimize fire hazards. Port and Starboard bilges had excessive oil. 46CFR142.220
2024-10-23 | 8023687 | Sector New York | 9595462 | IMO Number | EVER LEADING | General Dry Cargo Ship | UNITED KINGDOM |  |  |  | 15 - Safety Management Systems (ISM) | 15109 - Maintenance of the ship and equipment | 30 - Ship detained | The company should establish procedures to ensure that the ship is maintained in accordance with the provisions of the relevant rules and regulations established by the company. Deficiencies listed provide objective evidence of a serious failure of the implementation of the ISM CODE. A SMS AUDIT Report satisfactory to the COTP must be submitted prior to clearance of the deficiency. 74 SOLAS (20) IX/3.1
2024-10-23 | 8013719 | Sector New Orleans | 1216539 | Official Number (U.S.) | MR SIDNEY | Offshore | UNITED STATES |  |  |  | 13 - Propulsion and Auxiliary Machinery | 13108 - Operation of machinery | 60 - Rectify deficiencies prior to movement | All of the vessel's steering gear alarms are not working including #1 & #2 motor controllers are not automatically switching during loss of power.
2024-10-23 | 8023721 | Sector San Juan | 1322392 | Official Number (U.S.) | DB AVALON | Miscellaneous Vessel | UNITED STATES |  |  |  | 09 - Working and Living Conditions | 09203 - Lighting (Working spaces) | 17 - Rectify deficiencies prior to departure | The installation of all systems of an electrical engineering or interior communication nature, together with the details of design, construction, and installation, shall be in accordance with the requirements of subchapter J (Electrical Engineering) of this chapter. Systems of this type include the following: Emergency lighting and power systems. Emergency lighting failed to energize.
2024-10-23 | 8023320 | Marine Safety Unit Houma | 1244872 | Official Number (U.S.) | GO TRIUMPH | Offshore | UNITED STATES |  |  |  | 07 - Fire Safety | 07108 - Ready availability of fire fighting equipment | 50 - Rectify deficiencies w/in 30 days | Each portable fire extinguisher must be installed in compliance with Table 132.220 of this section. The placement must satisfy the OCMI. The paint locker must have a 40-B portable outside the space. - 46 CFR 132.220
2024-10-23 | 8023343 | Sector Mobile | 524691 | Official Number (U.S.) | MISS KRISTEN | Passenger Ship | UNITED STATES |  |  |  | 01 - Certificates & Documentation | 01310 - Signs, indications | 17 - Rectify deficiencies prior to departure | The name of the vessel must be marked on’ some clearly visible exterior part of the port and starboard bow and the stern of the vessel. MI observed vessel name not marked on port and starboard. Vessel must clearly mark.
2024-10-23 | 8013659 | Sector Boston | 588646 | Official Number (U.S.) | AUSTIN REINAUER | Towing Vessel | UNITED STATES |  |  |  | 08 - Alarms | 08199 - Other (alarms) | 16 - Rectify deficiencies w/in 14 days | High bilge level alarms must be visible and audible at each operating station. The alarm located at the operating station may be a summary alarm; if the alarm at the operating station is a summary alarm, the specific alarm condition must be indicated at the machinery or bilge location. Vessel operating station did not have audible/visual high bilge level alarms. O/O to install to satisfaction of attending marine inspector. 46CFR143.230(b)(1)
2024-10-23 | 8023343 | Sector Mobile | 524691 | Official Number (U.S.) | MISS KRISTEN | Passenger Ship | UNITED STATES |  |  |  | 10 - Safety of Navigation | 10111 - Charts | 17 - Rectify deficiencies prior to departure | As appropriate for the intended voyage, a vessel must carry adequate and up-to-date charts of large enough scale to make safe navigation possible. MI observed vessel did not have up-to-date charts. Vessel must update charts used onboard.
2024-10-23 | 8023288 | Marine Safety Unit Lake Charles | 624880 | Official Number (U.S.) | ACADIA | Passenger Ship | UNITED STATES |  |  |  | 04 - Emergency Systems | 04101 - Public address system | 17 - Rectify deficiencies prior to departure | Each passenger vessel must have a public address system capable of broadcasting seperatley or collectively to public spaces used for passenger assembly points and survival craft locations. It was noted during a simulated fire on the main deck (vehicle area) that the vessel's public address system was inoperable and the master was not able to effectively communicate with the crew. Make repairs and test to the satisfaction of the attending marine inspector.
2024-10-23 | 8015473 | Sector New Orleans | 274270 | Official Number (U.S.) | EMMA D | Towing Vessel | UNITED STATES |  |  |  | 11 - Life Saving Appliances | 11118 - Lifejackets incl. provision and disposition | 30 - Ship detained | The master must ensure that all lifesaving equipment is properly maintained and ready for use at all times. MI observed Life jacket lights with expired batteries. 46 CFR 141.230
2024-10-23 | 8015473 | Sector New Orleans | 274270 | Official Number (U.S.) | EMMA D | Towing Vessel | UNITED STATES |  |  |  | 04 - Emergency Systems | 04103 - Emergency, lighting, batteries and switches | 30 - Ship detained | Electrical connections must be suitably installed to prevent them from coming loose through vibration or accidental contact. The connections of flexible cable plugs and socket outlets must be designed to prevent unintended separation. Marine Inspector observed multiple emergency lights plugged into outlets throughout vessel. 46 CFR 143.400(e),(i)
2024-10-23 | 8015473 | Sector New Orleans | 274270 | Official Number (U.S.) | EMMA D | Towing Vessel | UNITED STATES |  |  |  | 11 - Life Saving Appliances | 11118 - Lifejackets incl. provision and disposition | 30 - Ship detained | Each lifejacket must have a lifejacket light approved under approval series 161.012 or 161.112 securely attached to the front shoulder area of the lifejacket. MI observed life jacket lights with lights not attached. 46 CFR 141.340(g)(1)
2024-10-23 | 8015473 | Sector New Orleans | 274270 | Official Number (U.S.) | EMMA D | Towing Vessel | UNITED STATES |  |  |  | 02 - Structural Conditions | 02199 - Other (Structural condition) | 30 - Ship detained | An existing vessel may be deemed by the OCMI, or TPO, to be in compliance with this subpart provided that either: The vessel has been both in satisfactory service insofar as structural adequacy is concerned and does not cause the structure of the vessel to be questioned by either the OCMI, or TPO engaged to perform an audit or survey. MI observed bow filled with concrete and corrosion penetrations through the water tight bulkhead to the subsequent space. MI also observed aft voids filled with water and evidence of water penetration into adjacent spaces. 46 CFR 141.340(g)(1)
2024-10-23 | 8023320 | Marine Safety Unit Houma | 1244872 | Official Number (U.S.) | GO TRIUMPH | Offshore | UNITED STATES |  |  |  | 07 - Fire Safety | 07113 - Fire pumps and its pipes | 50 - Rectify deficiencies w/in 30 days | Each fire pump must be fitted on the discharge side with a pressure gauge. The ballast/rig water pump that can be used as a fire pump was fitted with a gauge that was unreadable. - 46 CFR 132.120(b)
2024-10-23 | 8013659 | Sector Boston | 588646 | Official Number (U.S.) | AUSTIN REINAUER | Towing Vessel | UNITED STATES |  |  |  | 07 - Fire Safety | 07106 - Fire detection and alarm system | 16 - Rectify deficiencies w/in 14 days | Except as provided in paragraph (a)(8) of this section, each towing vessel must have a fire-detection system installed to detect engine room fires. Vessel's fire detection panel secondary source of power batteries were inoperable. O/O to repair or replace batteries to satisfaction of attending marine inspector. 46CFR142.330(a)
2024-10-23 | 8023687 | Sector New York | 9595462 | IMO Number | EVER LEADING | General Dry Cargo Ship | UNITED KINGDOM |  |  |  | 14 - Pollution Prevention | 14122 - Oil fuel tank protection | 30 - Ship detained | Safe and efficient means of ascertaining the amount of oil fuel contained in any oil fuel tank shall be provided. Tank gauges were not accurately indicating tank levels contributing to oil spill during bunkering operations. 74 SOLAS (20) II/2 / 4.2.2.3.5
2024-10-23 | 8015473 | Sector New Orleans | 274270 | Official Number (U.S.) | EMMA D | Towing Vessel | UNITED STATES |  |  |  | 10 - Safety of Navigation | 10112 - Electronic charts (ECDIS) | 30 - Ship detained | This CG-835 succeeds hand written copy issued to vessel on 25OCT2024. Each towing vessel must carry on board and maintain the following:(1) Charts or maps. Marine charts or maps of the areas to be transited, published by the National Ocean Service (NOS), the ACOE, or a river authority. MI observed recreational system when commercial is required. 33 CFR 164.72(b)(1)
2024-10-23 | 8020412 | Sector Puget Sound | 9226425 | IMO Number | ARTOTINA | General Dry Cargo Ship | LIBERIA |  | DNV | DNV | 11 - Life Saving Appliances | 11117 - Lifebuoys incl. provision and disposition | 17 - Rectify deficiencies prior to departure | LIFEBUOY COMPLYING WITH THE REQUIREMENTS OF PARAGRAPH 2.1.1 OF CODE SHALL BE: SO DISTRIBUTED AS TO BE READILY AVAILABLE ON BOTH SIDES OF THE SHIP. LIFEBUOY AND SELF-ACTIVATING SMOKE SIGNAL WERE NOT READILY AVAILABLE ON PORT SIDE OF VESSEL.
2024-10-23 | 8023687 | Sector New York | 9595462 | IMO Number | EVER LEADING | General Dry Cargo Ship | UNITED KINGDOM |  |  |  | 01 - Certificates & Documentation | 01315 - Oil record book | 30 - Ship detained | Each operation described in paragraph 2 of this regulation shall be fully recorded without delay in the Oil Record Book Part 1, so that all entries in the book appropriate to that operation are completed... PSCO's discovered incomplete entries in Oil Record Book part 1. MARPOL I/17.4
2024-10-23 | 8020412 | Sector Puget Sound | 9226425 | IMO Number | ARTOTINA | General Dry Cargo Ship | LIBERIA |  | DNV | DNV | 02 - Structural Conditions | 02108 - Electrical installations in general | 40 - Rectify deficiencies prior to next US port after sailing foreign | NO ELECTRICAL EQUIPMENT SHALL BE INSTALLED IN ANY SPACE WHERE FLAMMABLE MIXTURES ARE LIABLE TO COLLECT...IN PAINT LOCKERS. SUCH EQUIPMENT SHALL BE OF A TYPE WHICH WILL NOT IGNITE THE MIXTURE CONCERNED. ELECTRICAL EQUIPMENT INSTALLED IN PAINT LOCKER SPACE DID NOT SATISFY REQUIRED TYPE OF ELECTRICAL EQUIPMENT WHICH WILL IGNITE THE MIXTURE.
2024-10-23 | 8015685 | Sector Miami | 1195668 | Official Number (U.S.) | GRAND LUXE | Passenger Ship | UNITED STATES |  |  |  | 09 - Working and Living Conditions | 09209 - Electrical | 50 - Rectify deficiencies w/in 30 days | Each ungrounded system must be provided with a suitably sensitive ground detection system, located at the respective switchboard, that provides continuous indication of circuit status to ground with a provision to momentarily remove the indicating device from the reference ground. Negative ground was detected in ungrounded system.
2024-10-23 | 8020915 | Sector Charleston | 9304382 | IMO Number | SEA HUNTER | Bulk Carrier | HONG KONG |  | BUREAU VERITAS | BUREAU VERITAS | 07 - Fire Safety | 07124 - Maintenance of Fire protection systems | 15 - Rectify deficiencies by next port | Fire protection systems shall be properly tested. PSCO observed crew using cigargette smoke to test smoke detectors. 74SOLAS(04) II-2/14.1.2
2024-10-23 | 8014353 | Detached Duty Office Fort Myers | 1276513 | Official Number (U.S.) | SIR WINSTON 2 | Passenger Ship | UNITED STATES |  |  |  | 01 - Certificates & Documentation | 01104 - Cargo Ship Safety Radio (including exemption) | 50 - Rectify deficiencies w/in 30 days | Each ship transporting more than six passengers for hire equipped with a radiotelephone station in accordance with Part III of Title III of the Communications Act must carry a radio operator who meets the following requirements: the radio operator must hold a marine radio operator permit or higher class license. Provide evidence of Marine Radio Operator Permit to the USCG. 47CFR80.159(e)
2024-10-23 | 8014353 | Detached Duty Office Fort Myers | 1276513 | Official Number (U.S.) | SIR WINSTON 2 | Passenger Ship | UNITED STATES |  |  |  | 04 - Emergency Systems | 04110 - Abandon ship drills | 701 - Prior to carriage of passengers/cargo | Each member of the crew shall participate in at least one abandon ship & man overboard recovery drill each month. Vessel is not currently operating and does not have required crew manning, therefore vessel has not conducted abandon ship & man overboard recovery drills. Vessel must conduct abandon ship & man overboard recovery drills witnessed by the USCG. 46CFR122.520
2024-10-23 | 8015685 | Sector Miami | 1195668 | Official Number (U.S.) | GRAND LUXE | Passenger Ship | UNITED STATES |  |  |  | 09 - Working and Living Conditions | 09209 - Electrical | 50 - Rectify deficiencies w/in 30 days | Electrical equipment on a vessel must be installed and maintained to minimize accidental personnel contact with energized parts. The following non-conformities were identified: - Multiple beaker panels had missing breakers/blanks that left live electrical components exposed - Refrigeration unit had an electrical pressure switch with missing cover leaving electrical components exposed - Port and starboard A/C spaces by refrigeration compressor and refer by evaporator had covers for refrigeration controls ajar leaving electrical components exposed.
2024-10-23 | 8015677 | Marine Safety Detachment Humboldt Bay | 521523 | Official Number (U.S.) | TELSTAR | Passenger Ship | UNITED STATES |  |  |  | 07 - Fire Safety | 07199 - Other (fire safety) | 16 - Rectify deficiencies w/in 14 days | The discharge ends of fuel tank vent pipes must be fitted with removable flame screens or flame arresters. The flame screens must consist of a single screen of corrosion resistant wire of at least 30 × 30 mesh. The flame screens or flame arresters must be of such size and design as to prevent reduction in the net cross-sectional area of the vent pipe and permit cleaning or renewal of the flame screens or arrester elements. Vessel’s port fuel tank missing flame screen. Operator to replace to the satisfaction of the marine inspector. 46 CFR 182.450 (e)
2024-10-23 | 8013659 | Sector Boston | 588646 | Official Number (U.S.) | AUSTIN REINAUER | Towing Vessel | UNITED STATES |  |  |  | 07 - Fire Safety | 07106 - Fire detection and alarm system | 16 - Rectify deficiencies w/in 14 days | Each towing vessel must be equipped with a means to detect smoke in the berthing spaces and lounges that alerts individuals in those spaces. This may be accomplished by an installed detection system, or by using individual battery-operated detectors meeting UL 217 (incorporated by reference, see § 136.112 of this subchapter). Detection systems or individual detectors must be kept operational at all times when the crew is onboard the towing vessel. Vessel's smoke detectors throughout vessel were inoperable. O/O to repair or replace to satisfaction of attending marine inspector. 46CFR142.330(b)
2024-10-23 | 8023305 | Marine Safety Unit Houma | 1065056 | Official Number (U.S.) | GOL MAKER | Passenger Ship | UNITED STATES |  |  |  | 07 - Fire Safety | 07109 - Fixed fire extinguishing installation | 50 - Rectify deficiencies w/in 30 days | Installed fire systems shall be labeled and have instructions posted. Remote stations for the fixed CO2 system for generator and Main machinery space labeling or instructions posted. Crew was not sure of the purpose or operation of the remote stations.
2024-10-23 | 8014353 | Detached Duty Office Fort Myers | 1276513 | Official Number (U.S.) | SIR WINSTON 2 | Passenger Ship | UNITED STATES |  |  |  | 10 - Safety of Navigation | 10109 - Lights, shapes, sound-signals | 701 - Prior to carriage of passengers/cargo | The vessel mast and stern navigation lights are inoperable. Make permanent repairs to the vessel mast and stern navigation lights to the satisfaction of the attending CG Marine Inspector. 33CFR83.20
2024-10-23 | 8014353 | Detached Duty Office Fort Myers | 1276513 | Official Number (U.S.) | SIR WINSTON 2 | Passenger Ship | UNITED STATES |  |  |  | 07 - Fire Safety | 07120 - Means of escape | 16 - Rectify deficiencies w/in 14 days | All escape hatches and other emergency exits used as means of escape must be marked in clearly legible letters at least 50 millimeters (2 inches) high: “EMERGENCY EXIT, KEEP CLEAR”, unless such markings are deemed unnecessary by the cognizant OCMI. Not all emergency exits leading from the crew spaces on the lower deck to the main deck are properly marked with the correct verbiage and marking size. Properly mark all escape hatches and other emergency exits to the satisfaction of the attending CG Marine Inspector. 46CFR122.606
2024-10-23 | 8024032 | Sector San Francisco | 1289010 | Official Number (U.S.) | GEORGE III | General Dry Cargo Ship | UNITED STATES |  |  | UNITED STATES | 15 - Safety Management Systems (ISM) | 15108 - Reports of non-conf., accidents & hazardous occur. | 705 - Other - as specified | The company should establish procedures to ensure that the ship is maintained in conformity with the provisions of the relevant rules and regulations and with any additional requirements which may be established by the company. In meeting these requirements, the company should ensure that: any non-conformity is reported, with its possible cause, if known; appropriate corrective action is taken; and records of these activities are maintained. Vessels steering system and rudder angle indicators were found to be malfunctioning. Review of ships documentation indicate that the equipment had not been operating properly in the five months preceding the inspection and had yet to be rectified or had the root cause accurately identified. Inspections of the equipment further identified two additional deficiencies including a fracture on the hydraulic reservoir of the #1 steering pump. Company shall conduct an internal audit focused on the maintenance of the steering system and all of its associated components. 74 SOLAS (20) IX/3.1 ISM CODE 10.2
2024-10-23 | 8022957 | Sector Boston | 927011 | Official Number (U.S.) | MASSACHUSETTS | Passenger Ship | UNITED STATES |  |  |  | 02 - Structural Conditions | 02106 - Hull damage impairing seaworthiness | 705 - Other - as specified | Whenever damage or deterioration to hull plating or structural members that may affect the seaworthiness of a vessel is discovered or suspected, the cognizant OCMI may conduct an internal structural examination in any affected space, including fuel tanks, and may require the vessel to be drydocked or taken out of service to assess the extent of the damage, and to effect permanent repairs. Attending MI found that the welds on bulkhead stiffeners on transom in lazarette did not have adequate tie in/penetration where previous repair occurred aft of the wet exhaust piping. Permanent repairs to be complete at the credit drydock in 2026. 46 CFR 115.600(d)
2024-10-23 | 8024685 | Sector Columbia River | 584428 | Official Number (U.S.) | ELI'S TIDE | Passenger Ship | UNITED STATES |  |  |  | 99 - Other | 99101 - Other (Safety in general) | 50 - Rectify deficiencies w/in 30 days | On passenger decks of an excursion trip the following must be installed: Bars, slats, rail courses, or an equivalent spaced at intervals of not more than 100 millimeters (4 inches). Gaps in rail courses where greater than 4 inches on bow section of rails.
2024-10-23 | 8022957 | Sector Boston | 927011 | Official Number (U.S.) | MASSACHUSETTS | Passenger Ship | UNITED STATES |  |  |  | 02 - Structural Conditions | 02112 - Hull - corrosion | 705 - Other - as specified | Whenever damage or deterioration to hull plating or structural members that may affect the seaworthiness of a vessel is discovered or suspected, the cognizant OCMI may conduct an internal structural examination in any affected space, including fuel tanks, and may require the vessel to be drydocked or taken out of service to assess the extent of the damage, and to effect permanent repairs. Pitting found in lazarette hull plating starboard side in way of rudder post and forward corner at the bulkhead. 04 pits to be repaired by clad welding; 02 pits in Bay #4 and 02 pits near rudder post not protected by external doubler. All other pits greater than 0.16" deep to be cleaned to good metal and filled with a suitable marine epoxy for corrosion resistance. Both areas are to be cropped and renewed prior to credit drydock in 2026. Until renewed, high water alarm in lazarette shall be tested and logged daily.
2024-10-23 | 8014353 | Detached Duty Office Fort Myers | 1276513 | Official Number (U.S.) | SIR WINSTON 2 | Passenger Ship | UNITED STATES |  |  |  | 11 - Life Saving Appliances | 11118 - Lifejackets incl. provision and disposition | 705 - Other - as specified | An adult life jacket must be provided for each person carried on board a vessel. The vessel is required to carry 520 adult sized life jackets. 71 adult sized life jackets are excessivly deteriorated and are in unsatisfactory condition. Vessel is currently carrying 449 satisfactory condition adult sized life jackets. Vessel may not carry more than 449 total persons until additional satisfactory condition adult sized life jackets are carried on board the vessel. 46CFR117.71
2024-10-23 | 8023351 | Marine Safety Unit Belfast | 915051 | Official Number (U.S.) | PIER PRESSURE | Passenger Ship | UNITED STATES |  |  |  | 10 - Safety of Navigation | 10109 - Lights, shapes, sound-signals | 10 - Deficiency Rectified | Starboard navigation light was not operating at the time of inspection, but was corrected before the inspection was completed.
2024-10-23 | 8023288 | Marine Safety Unit Lake Charles | 624880 | Official Number (U.S.) | ACADIA | Passenger Ship | UNITED STATES |  |  |  | 07 - Fire Safety | 07120 - Means of escape | 17 - Rectify deficiencies prior to departure | Small rooms or spaces having a secondary means of escape which is not obviously apparent shall have a suitable sign in red letters "EMERGENCY EXIT" directing attention to such escape. The emergency exit in the steering compartment is not obvious and is not marked. Mark in the space at the exit to the satisfaction of the attending marine inspector.
2024-10-23 | 8013719 | Sector New Orleans | 1216539 | Official Number (U.S.) | MR SIDNEY | Offshore | UNITED STATES |  |  |  | 11 - Life Saving Appliances | 11105 - Rescue boat inventory | 16 - Rectify deficiencies w/in 14 days | Rescue boat search light and compass light was not operable.
2024-10-23 | 8023288 | Marine Safety Unit Lake Charles | 624880 | Official Number (U.S.) | ACADIA | Passenger Ship | UNITED STATES |  |  |  | 07 - Fire Safety | 07199 - Other (fire safety) | 60 - Rectify deficiencies prior to movement | The general construction of the vessel shall be such as to minimize fire hazards insofar as is reasonable and practicable. Three of the four turbos were leaking oil from the turbo exhaust onto the hot surface of the engine exhaust posing a significant fire hazard. Make repairs to the satisfaction of attending marine inspector.
2024-10-23 | 8023438 | Sector Corpus Christi | 9785237 | IMO Number | MINERVA EVROPI | Tank Ship | GREECE |  |  |  | 03 - Water/Weathertight Conditions | 03199 - Other (load lines) | 40 - Rectify deficiencies prior to next US port after sailing foreign | The ring, line and letters shall be painted in white or yellow on a dark ground or in black on a light ground. PSCE observed load line marking missing contrasting paint.
2024-10-23 | 8024032 | Sector San Francisco | 1289010 | Official Number (U.S.) | GEORGE III | General Dry Cargo Ship | UNITED STATES |  |  | UNITED STATES | 10 - Safety of Navigation | 10126 - Record of drills and steering gear tests | 16 - Rectify deficiencies w/in 14 days | ...No person may cause a vessel to enter into or get underway on the navigable waters of the United States unless no more than 12 hours before entering or getting underway, the following equipment has been tested: Each rudder angle indicator in relation to the actual position of the rudder. Provide photographs of pre departure test logs for departure from Port of Oakland on 23OCT2024. 33 CFR 164.25(a)(1)(iv)
2024-10-23 | 8023438 | Sector Corpus Christi | 9785237 | IMO Number | MINERVA EVROPI | Tank Ship | GREECE |  |  |  | 07 - Fire Safety | 07105 - Fire doors/openings in fire-resisting divisions | 10 - Deficiency Rectified | For tankers...fire doors in main vertical zone and galley boundaries...hold back hook not subject to central control station release are prohibited. PSCE observed hold back on door to provision store access from galley at top of store landing.
2024-10-23 | 8023351 | Marine Safety Unit Belfast | 915051 | Official Number (U.S.) | PIER PRESSURE | Passenger Ship | UNITED STATES |  |  |  | 11 - Life Saving Appliances | 11129 - Operational readiness of lifesaving appliances | 16 - Rectify deficiencies w/in 14 days | The float-free link must be:(2) Of proper strength for the size of the lift float as indicated on its identification tag. One of the vessels life-floats float-free links did not have a ID tag. 46 CFR 180.137(b)
2024-10-23 | 8036573 | Sector Northern Great Lakes | 1299656 | Official Number (U.S.) | WIDGEON | Towing Vessel | UNITED STATES |  |  |  | 05 - Radio Communications | 05199 - Other (radio communication) | 50 - Rectify deficiencies w/in 30 days | Vessel needs FCC Call Sign.
2024-10-23 | 8024371 | Marine Safety Unit Houma | 1253641 | Official Number (U.S.) | STORM | Offshore | UNITED STATES |  |  | UNITED STATES | 02 - Structural Conditions | 02106 - Hull damage impairing seaworthiness | 17 - Rectify deficiencies prior to departure | The condition of the ship and it's equipment shall be maintained to conform with the provisions of the present regulations to ensure that the ship in all respects will remain fit to proceed to sea without danger to the ship or persons on board. During post-drydock launch, the vessel sustained damage to the hull. The RO must attend for a damage survey prior to entry in commercial service. Repairs shall be effected to the satisfaction of the RO.
2024-10-23 | 8023493 | Resident Inspection Office Ponce | 629840 | Official Number (U.S.) | MARILIN R | Towing Vessel | UNITED STATES |  |  |  | 09 - Working and Living Conditions | 09208 - Protection machinery | 50 - Rectify deficiencies w/in 30 days | Piping and machinery components that exceed 220 °C (428 °F), including fittings, flanges, valves, exhaust manifolds, and turbochargers, must be insulated. Measures must be in place to prevent flammable or combustible liquid piping leaks from coming into contact with these components. Install lagging on Port and Starboard Main diesel engines and Ships service generators hot side of turbos and associated piping.
2024-10-23 | 8023343 | Sector Mobile | 524691 | Official Number (U.S.) | MISS KRISTEN | Passenger Ship | UNITED STATES |  |  |  | 02 - Structural Conditions | 02108 - Electrical installations in general | 16 - Rectify deficiencies w/in 14 days | All electrical equipment and circuits must be clearly marked and identified. MI observed that the circuit breakers were not labeled in the engine room forward circuit breaker panel.
2024-10-23 | 8022327 | Marine Safety Detachment St. Paul | 668216 | Official Number (U.S.) | ANASTASIA | Passenger Ship | UNITED STATES |  |  |  | 03 - Water/Weathertight Conditions | 03199 - Other (load lines) | 705 - Other - as specified | ... Inspection of all accessible parts of the exterior and interior of the hull athe watertight bulkheads and weather decks. STBD vent tube discovered with an approximate 1" hole. Repair ven
2024-10-23 | 8023343 | Sector Mobile | 524691 | Official Number (U.S.) | MISS KRISTEN | Passenger Ship | UNITED STATES |  |  |  | 02 - Structural Conditions | 02108 - Electrical installations in general | 16 - Rectify deficiencies w/in 14 days | All cable and wire must be installed with metal supports spaced not more than 610 millimeters (24 inches) apart, and in such a manner as to avoid chafing and other damage. MI observed unsupported wires behind the generator in the engine room.
2024-10-23 | 8023605 | Sector Jacksonville | FL0085SP | State Number | GATOR KING | Passenger Ship | UNITED STATES |  |  |  | 11 - Life Saving Appliances | 11118 - Lifejackets incl. provision and disposition | 705 - Other - as specified | An adult life jacket must be provided for each person carried on board a vessel. Vessel only had six satisfactory life jackets. Vessel is restricted to six total persons. 46 CFR 180.71 (a)
2024-10-23 | 8023605 | Sector Jacksonville | FL0085SP | State Number | GATOR KING | Passenger Ship | UNITED STATES |  |  |  | 11 - Life Saving Appliances | 11118 - Lifejackets incl. provision and disposition | 705 - Other - as specified | In addition, a number of child size life jackets equal to at least 10% of the number of persons permitted on board must be provided. Vessel did not have satisfactory child size life jackets. Vessel is restricted to the carriage of adult passengers only. 46 CFR 180.71 (b)
2024-10-23 | 8023605 | Sector Jacksonville | FL0085SP | State Number | GATOR KING | Passenger Ship | UNITED STATES |  |  |  | 01 - Certificates & Documentation | 01199 - Other (certificates) | 16 - Rectify deficiencies w/in 14 days | Abandon ship and man overboard drills and training shall be logged. Previous drills have not been logged. Log abandon ship, man overboard, and fire fighting drills. 46 CFR 185.520
2024-10-23 | 8023605 | Sector Jacksonville | FL0085SP | State Number | GATOR KING | Passenger Ship | UNITED STATES |  |  |  | 13 - Propulsion and Auxiliary Machinery | 13199 - Other (machinery) | 16 - Rectify deficiencies w/in 14 days | Remote fuel shut off stations must be marked. Fuel shut off valve not marked. 46 CFR 185.608
2024-10-23 | 8015473 | Sector New Orleans | 274270 | Official Number (U.S.) | EMMA D | Towing Vessel | UNITED STATES |  |  |  | 11 - Life Saving Appliances | 11129 - Operational readiness of lifesaving appliances | 30 - Ship detained | Each liferaft or group of liferafts must be arranged for float-free launching. The arrangement must ensure that the liferaft or liferafts, when released and inflated, are not dragged under by the sinking vessel. A hydrostatic release unit used in a float-free arrangement must be approved under approval series 160.162. MI observed expired hydrostatic releaseon life raft. 46 CFR 199.130(c)(7)
2024-10-23 | 8015473 | Sector New Orleans | 274270 | Official Number (U.S.) | EMMA D | Towing Vessel | UNITED STATES |  |  |  | 02 - Structural Conditions | 02199 - Other (Structural condition) | 30 - Ship detained | An existing vessel may be deemed by the OCMI, or TPO, to be in compliance with this subpart provided that either:The vessel has been both in satisfactory service insofar as structural adequacy is concerned and does not cause the structure of the vessel to be questioned by either the OCMI, or TPO engaged to perform an audit or survey. MI observed plywood installation between engine room and accommodation space not meeting structural adequacy. 46 CFR 144.200(b)
2024-10-23 | 8015473 | Sector New Orleans | 274270 | Official Number (U.S.) | EMMA D | Towing Vessel | UNITED STATES |  |  |  | 13 - Propulsion and Auxiliary Machinery | 13103 - Gauges, thermometers, etc | 30 - Ship detained | The following systems must be equipped with gauges at the machinery location: Auxiliary generator engine lubricating oil pressure and auxiliary generator engine RPM. MI observed inoperable RPM gauge on port-side generator. 46 CFR 143.230(c)(3)
2024-10-23 | 8020303 | Sector Delaware Bay | 582365 | Official Number (U.S.) | ATLANTIC SURVEYOR | Passenger Ship | UNITED STATES |  |  |  | 13 - Propulsion and Auxiliary Machinery | 13101 - Propulsion main engine | 705 - Other - as specified | vessel ready for inspections of machinery, fuel, and piping systems, including all machinery essential to the routine operation. Port and Starboard shaft seals were leaking water and need to be replaced. Replace shaft seals prior to next credit dry dock. 46CFR176.804(c)
2024-10-23 | 8014353 | Detached Duty Office Fort Myers | 1276513 | Official Number (U.S.) | SIR WINSTON 2 | Passenger Ship | UNITED STATES |  |  |  | 14 - Pollution Prevention | 14502 - Placards | 50 - Rectify deficiencies w/in 30 days | The development of a nontank vessel response plan prepares the vessel's crew and ship management to respond to an oil spill. Vessel does not have an authorized Nontank Vessel Response Plan. Vessel required to maintain a Nontank Vessel Response Plan in accordance with 33 CFR 155 Subpart J because it is greater than 400 GT ITC. 33CFR155.5015
2024-10-23 | 8023779 | Marine Safety Unit Houma | 1144642 | Official Number (U.S.) | MEGAN JOLIE | Passenger Ship | UNITED STATES |  |  |  | 02 - Structural Conditions | 02199 - Other (Structural condition) | 17 - Rectify deficiencies prior to departure | Repairs or alterations to the hull, machinery, or equipment that affect the safety of the vessel must not be made without the approval of the cognizant OCMI. The subject vessel sustained propeller damage from floating marine debris. Vessel must haul out for attending marine inspector to verify repairs.
2024-10-23 | 8014353 | Detached Duty Office Fort Myers | 1276513 | Official Number (U.S.) | SIR WINSTON 2 | Passenger Ship | UNITED STATES |  |  |  | 04 - Emergency Systems | 04109 - Fire drills | 701 - Prior to carriage of passengers/cargo | A fire drill must be conducted at least once each month. Vessel is not currently operating and does not have required crew manning, therefore vessel has not conducted a fire drill. Vessel must conduct a fire drill witnessed by the USCG. 46CFR122.524
2024-10-23 | 8023343 | Sector Mobile | 524691 | Official Number (U.S.) | MISS KRISTEN | Passenger Ship | UNITED STATES |  |  |  | 04 - Emergency Systems | 04103 - Emergency, lighting, batteries and switches | 16 - Rectify deficiencies w/in 14 days | Each vessel must be equipped with at least two operable portable battery lights. One of these lights must be located at the operating station and the other at the access to the propulsion machinery space. MI observed vessel did not have portable light located near access to the propulsion machinery space, and the portable light at the operating station not operable. Place an operable light at each location.
2024-10-23 | 8015473 | Sector New Orleans | 274270 | Official Number (U.S.) | EMMA D | Towing Vessel | UNITED STATES |  |  |  | 11 - Life Saving Appliances | 11129 - Operational readiness of lifesaving appliances | 30 - Ship detained | When the towing vessel is underway, the EPIRB must be stowed in its float-free bracket with the controls set for automatic activation and be mounted in a manner so that it will float free if the towing vessel sinks. MI observed expired hydrostatic release on the EPIRB. 46 CFR 141.380
2024-10-23 | 8023343 | Sector Mobile | 524691 | Official Number (U.S.) | MISS KRISTEN | Passenger Ship | UNITED STATES |  |  |  | 07 - Fire Safety | 07199 - Other (fire safety) | 17 - Rectify deficiencies prior to departure | The owner or managing operator shall make sure that maintenance is carried out in accordance with the instructions. MI observed vessel not conducting maintenance on required gear and systems. Vessel must ensure all maintenance is completed and logs are up-to-date prior to operating.
2024-10-23 | 8023721 | Sector San Juan | 1322392 | Official Number (U.S.) | DB AVALON | Miscellaneous Vessel | UNITED STATES |  |  |  | 13 - Propulsion and Auxiliary Machinery | 13102 - Auxiliary engine | 17 - Rectify deficiencies prior to departure | The installation of all systems of an electrical engineering or interior communication nature, together with the details of design, construction, and installation, shall be in accordance with the requirements of subchapter J (Electrical Engineering) of this chapter. Systems of this type include the following: Ship's service generating systems. MI observed after testing emergency generator, the breaker on the EDG switchboard continuously tripped and could not be reset to allow vessel to operate on ship's service generators.
2024-10-23 | 8023605 | Sector Jacksonville | FL0085SP | State Number | GATOR KING | Passenger Ship | UNITED STATES |  |  |  | 07 - Fire Safety | 07109 - Fixed fire extinguishing installation | 16 - Rectify deficiencies w/in 14 days | The owner or managing operator must be prepared to conduct test and have the vessel ready for inspection of its fire protection equipment. Improper mounting of portable fire extinguisher. Provide approved fire extinguisher mounting bracket. 46 CFR 176.810(a)
2024-10-23 | 8023605 | Sector Jacksonville | FL0085SP | State Number | GATOR KING | Passenger Ship | UNITED STATES |  |  |  | 11 - Life Saving Appliances | 11116 - Distress flares | 16 - Rectify deficiencies w/in 14 days | Each flare carried to meet this section must be stowed in a portable watertight container marked as required in 46 CFR 185.614. Provide satisfactory distress signal stowage on vessel. 46 CFR 180.68(e)(1)
2024-10-23 | 8015473 | Sector New Orleans | 274270 | Official Number (U.S.) | EMMA D | Towing Vessel | UNITED STATES |  |  |  | 07 - Fire Safety | 07105 - Fire doors/openings in fire-resisting divisions | 30 - Ship detained | Machinery and fuel tank spaces must be separated from accommodation spaces by bulkheads. Doors may be installed provided they are the self-closing type. MI observed door leading to engine room from accommodation space was not self-closing. 46 CFR 144.410
2024-10-23 | 8014353 | Detached Duty Office Fort Myers | 1276513 | Official Number (U.S.) | SIR WINSTON 2 | Passenger Ship | UNITED STATES |  |  |  | 05 - Radio Communications | 05103 - Main installation | 701 - Prior to carriage of passengers/cargo | A vessel must comply with the applicable requirements for any radio installations, including the requirements for a station license and installation certificates to be issued by the FCC, as set forth in 47 CFR part 80. Vessel VHF radios are programmed with prior MMSI numbers. Reprogram VHF radios to updated MMSI numbers as documented on vessels current FCC station license, then perform digital selective calling test call (DSC) IAW MSIB 20-20 in the presence of the attending CG Marine Inspector. 46CFR121.502
2024-10-23 | 8015677 | Marine Safety Detachment Humboldt Bay | 521523 | Official Number (U.S.) | TELSTAR | Passenger Ship | UNITED STATES |  |  |  | 08 - Alarms | 08103 - Fire alarm | 16 - Rectify deficiencies w/in 14 days | An interconnected detection and alarm system must be installed such that the actuation of alarm in one area results in both audible and visual alarms in all areas required by 46 CFR 181.405(c) to be protected by the interconnected detection and alarm system. Vessel does not have an interconnected alarm system installed. Vessel’s COI is for an Ocean route, however, vessel is now restricted to a Limited Coastwise Route until interconnected detection and alarm system is installed to the satisfaction of the marine inspector. 46 CFR 181.450
2024-10-23 | 8015677 | Marine Safety Detachment Humboldt Bay | 521523 | Official Number (U.S.) | TELSTAR | Passenger Ship | UNITED STATES |  |  |  | 11 - Life Saving Appliances | 11118 - Lifejackets incl. provision and disposition | 16 - Rectify deficiencies w/in 14 days | An adult life jacket must be provided for each person carried on board a vessel. In addition, a number of child size life jackets equal to at least 10% of the number of persons permitted on board must be provided. Vessel is missing one adult and two child life-jackets according to count on COI. Vessel is limited to 29 adult and 01 child passengers until replaced to the satisfaction of the marine inspector. 46 CFR 180.71
2024-10-23 | 8023351 | Marine Safety Unit Belfast | 915051 | Official Number (U.S.) | PIER PRESSURE | Passenger Ship | UNITED STATES |  |  |  | 11 - Life Saving Appliances | 11116 - Distress flares | 701 - Prior to carriage of passengers/cargo | A vessel on an oceans, coastwise, limited coastwise, or Great Lakes route must carry— Six hand red flare distress signals and 6 orange smoke distress signals. Vessel had 6 red flairs on board during the time of inspection. 46 CFR 180.68(a)
2024-10-23 | 8023343 | Sector Mobile | 524691 | Official Number (U.S.) | MISS KRISTEN | Passenger Ship | UNITED STATES |  |  |  | 02 - Structural Conditions | 02105 - Steering gear | 50 - Rectify deficiencies w/in 30 days | Vessel control systems and other miscellaneous systems and equipment required by this part must be suitable for the purposes intended. MI observed secondary steering station facing aft was inoperable. Develop and propose a plan to repair or remove this steering system.
2024-10-23 | 8023343 | Sector Mobile | 524691 | Official Number (U.S.) | MISS KRISTEN | Passenger Ship | UNITED STATES |  |  |  | 13 - Propulsion and Auxiliary Machinery | 13104 - Bilge pumping arrangements | 17 - Rectify deficiencies prior to departure | On a vessel of at least 26’ in length, a visual and audible alarm must be provided at the operating station to indicate a high water level in required spaces. MI witnessed bilge level alarm float switches incapable of being tested. Pump bilges and test bilge level alarm float switches.
2024-10-23 | 8023343 | Sector Mobile | 524691 | Official Number (U.S.) | MISS KRISTEN | Passenger Ship | UNITED STATES |  |  |  | 13 - Propulsion and Auxiliary Machinery | 13199 - Other (machinery) | 17 - Rectify deficiencies prior to departure | Machinery and equipment installed on each vessel must be suitable for the vessel and its operation and for the purpose intended. All machinery and equipment must be installed and maintained in such a manner as to afford adequate protection from causing fire, explosion, machinery failure, and personnel injury. MI observed diesel fuel in the engine room bilge, vessel reported that the fuel system had a leak. Leak needs to be identified and repaired.
2024-10-23 | 8023343 | Sector Mobile | 524691 | Official Number (U.S.) | MISS KRISTEN | Passenger Ship | UNITED STATES |  |  |  | 02 - Structural Conditions | 02107 - Ballast, fuel and other tanks | 17 - Rectify deficiencies prior to departure | The discharge ends of fuel tank vent pipes must be fitted with removable flame screens or flame arresters. The flame screens must consist of a single screen of corrosion resistant wire of at least 30 × 30 mesh. MI observed starboard side fuel vent pipe missing flame screen. Put flame screen in vent line.
2024-10-23 | 8023343 | Sector Mobile | 524691 | Official Number (U.S.) | MISS KRISTEN | Passenger Ship | UNITED STATES |  |  |  | 10 - Safety of Navigation | 10115 - GNSS receiver/terrestrial radio navigation system | 17 - Rectify deficiencies prior to departure | A vessel on an oceans route must be equipped with an electronic position fixing device, capable of providing accurate fixes for the area in which the vessel operates, to the satisfaction of the cognizant OCMI. MI observed vessel GPS inoperative. Vessel must obtain new GPS.
2024-10-23 | 8036573 | Sector Northern Great Lakes | 1299656 | Official Number (U.S.) | WIDGEON | Towing Vessel | UNITED STATES |  |  |  | 01 - Certificates & Documentation | 01201 - Certificates for master and officers | 60 - Rectify deficiencies prior to movement | Company does not have a Master of Towing employed. Vessel may not operate in a commercial capacity without a credentialed Master of Towing.
2024-10-23 | 8023343 | Sector Mobile | 524691 | Official Number (U.S.) | MISS KRISTEN | Passenger Ship | UNITED STATES |  |  |  | 07 - Fire Safety | 07106 - Fire detection and alarm system | 17 - Rectify deficiencies prior to departure | An interconnected detection and alarm system must be installed such that the actuation of alarm in one area results in both audible and visual alarm in all areas required by regulation to be protected by the interconnected detection and alarm system. MI witnessed interconnected detection system incapable of being tested or verified operational. Obtain equipment required per manufacturer’s instructions to test smoke detectors.
2024-10-23 | 8023438 | Sector Corpus Christi | 9785237 | IMO Number | MINERVA EVROPI | Tank Ship | GREECE |  |  |  | 07 - Fire Safety | 07105 - Fire doors/openings in fire-resisting divisions | 10 - Deficiency Rectified | For tankers...fire doors in main vertical zone and galley boundaries shall be self-closing. PSCE observed self-closing door to reefer space access held back by lanyard and missing self-closing device. 74 SOLAS (20) II-2/9.4.1.1.5.1
2024-10-23 | 8023343 | Sector Mobile | 524691 | Official Number (U.S.) | MISS KRISTEN | Passenger Ship | UNITED STATES |  |  |  | 13 - Propulsion and Auxiliary Machinery | 13104 - Bilge pumping arrangements | 17 - Rectify deficiencies prior to departure | A vessel must be provided with a satisfactory arrangement for draining any watertight compartment... under all practicable conditions. MI witnessed bilge pump in crew space inoperable. Repair bilge suction for the crew space.
2024-10-23 | 8015473 | Sector New Orleans | 274270 | Official Number (U.S.) | EMMA D | Towing Vessel | UNITED STATES |  |  |  | 02 - Structural Conditions | 02199 - Other (Structural condition) | 30 - Ship detained | An existing vessel may be deemed by the OCMI, or TPO, to be in compliance with this subpart provided that either:The vessel has been both in satisfactory service insofar as structural adequacy is concerned and does not cause the structure of the vessel to be questioned by either the OCMI, or TPO engaged to perform an audit or survey. MI discovered two port quarter through holes leading to from the work deck into the engine room. 46 CFR 144.200(b)
2024-10-23 | 8023343 | Sector Mobile | 524691 | Official Number (U.S.) | MISS KRISTEN | Passenger Ship | UNITED STATES |  |  |  | 13 - Propulsion and Auxiliary Machinery | 13101 - Propulsion main engine | 17 - Rectify deficiencies prior to departure | Except as otherwise provided, all engines must be water cooled and meet the requirements: The engine head,block, and exhaust manifold must be water-jacketed and cooled by water from a pump that operates whenever the engine is operating. MI observed coolant leak and missing hose on generator and port engine. Repair these systems as designed.
2024-10-23 | 8023343 | Sector Mobile | 524691 | Official Number (U.S.) | MISS KRISTEN | Passenger Ship | UNITED STATES |  |  |  | 18 - Maritime Labour Convention (Not Applicable to PSC Exams conducted in the U.S.) | 18299 - Other (Conditions of employment) | 17 - Rectify deficiencies prior to departure | No marine employer shall engage or employ any individual to serve as a crewmember unless the individual passes a chemical test for dangerous drugs for that employer. MI observed no pre-employment testing conducted for vessel Master and Deckhand.
2024-10-23 | 8015473 | Sector New Orleans | 274270 | Official Number (U.S.) | EMMA D | Towing Vessel | UNITED STATES |  |  |  | 04 - Emergency Systems | 04109 - Fire drills | 60 - Rectify deficiencies prior to movement | Drills and instruction. The master of a towing vessel must ensure that each crewmember participates in fire-fighting drills and receives instruction at least once each month. The instruction may coincide with the drills, but is not required to do so. All crewmembers must be familiar with their fire-fighting duties. MI observed no records of drills conducted in the last eleven months prior to inspection. 46 CFR 142.245(a)
2024-10-23 | 8023343 | Sector Mobile | 524691 | Official Number (U.S.) | MISS KRISTEN | Passenger Ship | UNITED STATES |  |  |  | 11 - Life Saving Appliances | 11117 - Lifebuoys incl. provision and disposition | 17 - Rectify deficiencies prior to departure | A vessel must carry one floating waterlight attached to ring buoy. MI observed floating light on starboard side attached to ring buoy that was compromised with water ingress, missing an “o” ring. Replace the light.
2024-10-23 | 8023343 | Sector Mobile | 524691 | Official Number (U.S.) | MISS KRISTEN | Passenger Ship | UNITED STATES |  |  |  | 05 - Radio Communications | 05108 - Performance standards for radio equipment | 17 - Rectify deficiencies prior to departure | Vessel must comply with the applicable requirements for any radio and Electronic Position Indicating Radiobeacon (EPIRB) installations, including the requirements for a station license and installation certificates to be issued by the Federal Communications Commission, as set forth in 47 CFR part 80. MI observed VHF and GPS interface not operational.
2024-10-23 | 8023721 | Sector San Juan | 1322392 | Official Number (U.S.) | DB AVALON | Miscellaneous Vessel | UNITED STATES |  |  |  | 07 - Fire Safety | 07110 - Fire fighting equipment and appliances | 17 - Rectify deficiencies prior to departure | Vessels must be equipped with independently driven fire pumps in accordance with Table 95.10-5(a). Each pump must be capable of delivering water simultaneously from the two highest outlets at a Pitot tube pressure of approximately 50 p.s.i. Fire pump failed to achieve adequate pressure. Demonstrate proper operation to attending marine inspector.
2024-10-23 | 8023721 | Sector San Juan | 1322392 | Official Number (U.S.) | DB AVALON | Miscellaneous Vessel | UNITED STATES |  |  |  | 07 - Fire Safety | 07106 - Fire detection and alarm system | 17 - Rectify deficiencies prior to departure | It shall be the duty of the owner, master, or person in charge to see that the vessel's firefighting equipment is at all times ready for use and that all such equipment required by the regulations in this subchapter is provided, maintained, and replaced as indicated. Smoke detector in welding compartment was found covered. Vessel rep removed cover.
2024-10-23 | 8023721 | Sector San Juan | 1322392 | Official Number (U.S.) | DB AVALON | Miscellaneous Vessel | UNITED STATES |  |  |  | 07 - Fire Safety | 07101 - Fire prevention structural integrity | 17 - Rectify deficiencies prior to departure | The boundary bulkheads and decks separating the accommodations and control stations from cargo and machinery spaces, galleys, main pantries and storerooms, other than small service lockers, shall be of "A" Class construction. MI observed hole in deck in between cable penetrations. Restore bulkhead boundary.
2024-10-23 | 8024032 | Sector San Francisco | 1289010 | Official Number (U.S.) | GEORGE III | General Dry Cargo Ship | UNITED STATES |  |  | UNITED STATES | 13 - Propulsion and Auxiliary Machinery | 13108 - Operation of machinery | 15 - Rectify deficiencies by next port | The condition of the ship and its equipment shall be maintained to conform with the provisions of the present regulations to ensure that the ship in all respects will remain fit to proceed to sea and without danger to the ship or persons onboard. Vessel reported 15 degree discrepancies between the command given at the help and the rudder angle indicator. Provide report attesting to the repair and proper operation of the steering and rudder angle indicator. 74 SOLAS (20) I/11
2024-10-23 | 8013659 | Sector Boston | 588646 | Official Number (U.S.) | AUSTIN REINAUER | Towing Vessel | UNITED STATES |  |  |  | 08 - Alarms | 08199 - Other (alarms) | 16 - Rectify deficiencies w/in 14 days | Each towing vessel must have a reliable means to provide notification when an emergency condition exists or an essential system develops problems that require attention. Vessel's lazarette high bilge level alarm was inoperable. O/O to repair or replace to satisfaction of attending marine inspector. 46CFR143.230(a)(5)
2024-10-23 | 8023721 | Sector San Juan | 1322392 | Official Number (U.S.) | DB AVALON | Miscellaneous Vessel | UNITED STATES |  |  |  | 07 - Fire Safety | 07101 - Fire prevention structural integrity | 17 - Rectify deficiencies prior to departure | The general construction of the vessel shall be such as to minimize fire hazards insofar as is reasonable and practicable. Fire door between galley and mess deck remained in open position and did not close. Ensure fire door closes.
2024-10-23 | 8015677 | Marine Safety Detachment Humboldt Bay | 521523 | Official Number (U.S.) | TELSTAR | Passenger Ship | UNITED STATES |  |  |  | 01 - Certificates & Documentation | 01305 - Log-books/compulsory entries | 16 - Rectify deficiencies w/in 14 days | Vessel did not have a log as required by 46 CFR 185.420 - crew training, 46 CFR 185.520 – abandon ship and man overboard drills, 46 CFR 185.524 – firefighting drills, 46 CFR 185.702 – maintenance of survival craft, 46 CFR 185.728 – EPIRB testing. Operator to provide evidence of existing log, or start new log, to the satisfaction of the marine inspector. 46 CFR 185.420
2024-10-23 | 8023343 | Sector Mobile | 524691 | Official Number (U.S.) | MISS KRISTEN | Passenger Ship | UNITED STATES |  |  |  | 02 - Structural Conditions | 02108 - Electrical installations in general | 17 - Rectify deficiencies prior to departure | Connections must be made to battery terminals with permanent type connectors. Spring clips or other temporary type clamps are prohibited. MI observed the port main diesel engine battery bank had loose and corroded wire connections at the battery. Starboard main diesel engine starter had a loose battery cable connection. Clean battery connections and tighten all connections.
2024-10-23 | 8023721 | Sector San Juan | 1322392 | Official Number (U.S.) | DB AVALON | Miscellaneous Vessel | UNITED STATES |  |  |  | 07 - Fire Safety | 07110 - Fire fighting equipment and appliances | 50 - Rectify deficiencies w/in 30 days | Each fire hydrant must have at least one length of firehose, a spanner wrench, and a hose rack or other device for stowing the hose. 3 fire hoses have leaks. Replace.
2024-10-23 | 8024032 | Sector San Francisco | 1289010 | Official Number (U.S.) | GEORGE III | General Dry Cargo Ship | UNITED STATES |  |  | UNITED STATES | 02 - Structural Conditions | 02105 - Steering gear | 16 - Rectify deficiencies w/in 14 days | All the steering gear components and the rudder stock shall be of sound and reliable construction to the satisfaction of the Administration. No. 1 hydraulic reservoir tank is fractured and leaking at the return line. 74 SOLAS (20) II-1/29.2.1
2024-10-23 | 8024032 | Sector San Francisco | 1289010 | Official Number (U.S.) | GEORGE III | General Dry Cargo Ship | UNITED STATES |  |  | UNITED STATES | 02 - Structural Conditions | 02105 - Steering gear | 16 - Rectify deficiencies w/in 14 days | All the steering gear components and the rudder stock shall be of sound and reliable construction to the satisfaction of the Administration. No. 2 steering gear pump oil cooler inlet line soft patched and leaking. 74 SOLAS (20) II-1/29.2.1
2024-10-23 | 8023343 | Sector Mobile | 524691 | Official Number (U.S.) | MISS KRISTEN | Passenger Ship | UNITED STATES |  |  |  | 09 - Working and Living Conditions | 09228 - Anchoring devices | 17 - Rectify deficiencies prior to departure | A vessel must be fitted with ground tackle and mooring lines necessary for the vessel to be safely anchored or moored. The ground tackle and mooring lines provided must be satisfactory for the size of the vessel, the waters on which the vessel operates, subject to the approval of the cognizant OCMI. MI did not observe anchor line on vessel; owner/operator to obtain and install an anchor line of sufficient length for vessel’s route and service.
2024-10-23 | 8023760 | Sector San Diego | 984286 | Official Number (U.S.) | INSPIRATION HORNBLOWER | Passenger Ship | UNITED STATES |  |  |  | 11 - Life Saving Appliances | 11127 - Buoyant apparatus | 705 - Other - as specified | Three (03) of the starboard IBAs (450 person capacity) were found to have expired hydrostatic releases. Replace the hydrostatic releases with ones in compliance with 46 CFR 199.130(c)(7). Vessel's total person count is reduced by 450 people until deficiency is rectified. Cites: 46 CFR 71.15-1, 46 CFR 199.130(c)(7), 46 CFR 199.630(g)
2024-10-23 | 8036573 | Sector Northern Great Lakes | 1299656 | Official Number (U.S.) | WIDGEON | Towing Vessel | UNITED STATES |  |  |  | 11 - Life Saving Appliances | 11116 - Distress flares | 50 - Rectify deficiencies w/in 30 days | Vessel requires 6 day/night flares on board. There are only 4, add 2.
2024-10-23 | 8036573 | Sector Northern Great Lakes | 1299656 | Official Number (U.S.) | WIDGEON | Towing Vessel | UNITED STATES |  |  |  | 09 - Working and Living Conditions | 09209 - Electrical | 50 - Rectify deficiencies w/in 30 days | 12V electrical connections are made with unshielded butt connectors. Make connections with heat shrink covered terminals.
2024-10-23 | 8023308 | Sector Virginia | 9781009 | IMO Number | ES LEADER | Bulk Carrier | PANAMA |  | NIPPON KAIJI KYOKAI | PANAMA | 07 - Fire Safety | 07126 - Oil accumulation in engine room | 10 - Deficiency Rectified | Means shall be provided to control leaks of flammable liquids. PSCO observed excessive fuel oil leak on the #2 diesel generator duplex filter for fuel. 74SOLAS(20)II-2/4.1.1
2024-10-23 | 8013402 | Sector Los Angeles/Long Beach | 523495 | Official Number (U.S.) | WHITE LIGHT | Passenger Ship | UNITED STATES |  |  |  | 18 - Maritime Labour Convention (Not Applicable to PSC Exams conducted in the U.S.) | 18299 - Other (Conditions of employment) | 16 - Rectify deficiencies w/in 14 days | Marine employers shall establish programs for the chemical testing for dangerous drugs on a random basis of crewmembers on inspected vessels who occupy a position, or perform the duties and functions of a position, required by the vessel's Certificate of Inspection. Vessel's master was not enrolled in the marine employer's consortium. Provide proof of enrollment.
2024-10-23 | 8023760 | Sector San Diego | 984286 | Official Number (U.S.) | INSPIRATION HORNBLOWER | Passenger Ship | UNITED STATES |  |  |  | 99 - Other | 99101 - Other (Safety in general) | 50 - Rectify deficiencies w/in 30 days | Vessel does not have a key control system in compliance with 46 U.S.C. 3106 "Master Key Control Systems". Develop and implement a Master Key Control System for the vessel that to the satisfaction of 46 U.S.C. 3106 and the OCMI. Cite: 46 U.S.C. 3106
2024-10-23 | 8013659 | Sector Boston | 588646 | Official Number (U.S.) | AUSTIN REINAUER | Towing Vessel | UNITED STATES |  |  |  | 07 - Fire Safety | 07110 - Fire fighting equipment and appliances | 16 - Rectify deficiencies w/in 14 days | All portable fire extinguishers, semi-portable fire-extinguishing systems, fire-detection systems, and fixed fire-extinguishing systems, including ventilation, machinery shutdowns, and fixed fire-extinguishing system pressure-operated dampers on board the vessel, must be inspected or tested at least once every 12 months, as prescribed in paragraphs (a)(1) through (8) of this section, or more frequently if otherwise required by the TSMS applicable to the vessel. Vessel's hydraulic pin room fixed CO2 system and portable fire extinguishers were outside of required annual system testing and inspection requirements. O/O to have systems serviced in accordance with manufacturers instruction and applicable regulations. 46CFR142.240(a)
2024-10-23 | 8023288 | Marine Safety Unit Lake Charles | 624880 | Official Number (U.S.) | ACADIA | Passenger Ship | UNITED STATES |  |  |  | 13 - Propulsion and Auxiliary Machinery | 13108 - Operation of machinery | 17 - Rectify deficiencies prior to departure | A survey shall be made every time an accident occurs or a defect is discovered that affects the safety of the vessel. The shaft binding failed causing damage to the shaft guard, shaft tack, clutch oil pipe and brackets. It was found that a bracket used in the binding failed and caused the chain to wrap around the shaft. Make repairs and conduct operational tests to the satisfaction of attending marine inspector.
2024-10-23 | 8020303 | Sector Delaware Bay | 582365 | Official Number (U.S.) | ATLANTIC SURVEYOR | Passenger Ship | UNITED STATES |  |  |  | 13 - Propulsion and Auxiliary Machinery | 13104 - Bilge pumping arrangements | 16 - Rectify deficiencies w/in 14 days | A bilge pipe piercing the collision bulkhead must be fitted with a screw-down valve located on the forward side of the collision bulkhead and operable from the weather deck. Vessel screw-down valve was broken. Repair screw-down valve to make it operable from the weather deck. 46CFR182.510(d)
2024-10-23 | 8014040 | Sector Upper Mississippi River | 274040 | Official Number (U.S.) | BILLIE D MILLER | Towing Vessel | UNITED STATES |  |  |  | 08 - Alarms | 08104 - Steering gear alarm | 16 - Rectify deficiencies w/in 14 days | Each towing vessel must have a reliable means to provide notification when an emergency condition exists or an essential system develops problems that require attention. The following alarms must be provided:(6) Low hydraulic steering fluid levels,(b) Alarms must:(1) Be visible and audible at each operating station. During annual inspection it was noted that the Audible alarm for low hydraulic level was inoperable on Port Pump.
2024-10-23 | 8013402 | Sector Los Angeles/Long Beach | 523495 | Official Number (U.S.) | WHITE LIGHT | Passenger Ship | UNITED STATES |  |  |  | 99 - Other | 99101 - Other (Safety in general) | 16 - Rectify deficiencies w/in 14 days | Vessel does not meet IFR Overnight Accommodation requirements, as such, permanent signage must that indicates the below deck berthing areas are not to be used as overnight accommodation spaces.
2024-10-23 | 8023308 | Sector Virginia | 9781009 | IMO Number | ES LEADER | Bulk Carrier | PANAMA |  | NIPPON KAIJI KYOKAI | PANAMA | 07 - Fire Safety | 07113 - Fire pumps and its pipes | 10 - Deficiency Rectified | Fire-fighting systems and appliances shall be kept in good working order and readily available for immediate use. PSCO observed emergency fire pump not producing adequate water pressure in a timely matter. 74SOLAS(20)II-2/14.2.1.2
2024-10-23 | 8013402 | Sector Los Angeles/Long Beach | 523495 | Official Number (U.S.) | WHITE LIGHT | Passenger Ship | UNITED STATES |  |  |  | 01 - Certificates & Documentation | 01199 - Other (certificates) | 16 - Rectify deficiencies w/in 14 days | The Certificate of Inspection must be posted under glass or other suitable transparent material, such that all pages are visible, in a conspicuous place on the vessel where observation by passengers is likely. COI not posted in conspicuous place for passengers.
2024-10-23 | 8015685 | Sector Miami | 1195668 | Official Number (U.S.) | GRAND LUXE | Passenger Ship | UNITED STATES |  |  |  | 11 - Life Saving Appliances | 11118 - Lifejackets incl. provision and disposition | 50 - Rectify deficiencies w/in 30 days | Each child size life jacket must be stowed in a location that is appropriately marked and separated from adult life jackets so the child size life jackets are not mistaken for adult life jackets. In storage area for life jackets, no means were observed to separate adult from child life jackets.
2024-10-23 | 8013402 | Sector Los Angeles/Long Beach | 523495 | Official Number (U.S.) | WHITE LIGHT | Passenger Ship | UNITED STATES |  |  |  | 07 - Fire Safety | 07110 - Fire fighting equipment and appliances | 16 - Rectify deficiencies w/in 14 days | The installation and location of a portable fire extinguisher must be to the satisfaction of the Officer in Charge, Marine Inspection. Forward salon extinguisher was not properly mounted.
2024-10-23 | 8015685 | Sector Miami | 1195668 | Official Number (U.S.) | GRAND LUXE | Passenger Ship | UNITED STATES |  |  |  | 09 - Working and Living Conditions | 09106 - Sanitary Facilities | 50 - Rectify deficiencies w/in 30 days | At each inspection for certification and at every other vessel inspection spaces may be examined to determine that they are serviceable and in a sanitary condition. Electrical fitting preventing sewage from leaking out of MSD tank found broken and allowing leaking into bilge.
2024-10-23 | 8013402 | Sector Los Angeles/Long Beach | 523495 | Official Number (U.S.) | WHITE LIGHT | Passenger Ship | UNITED STATES |  |  |  | 13 - Propulsion and Auxiliary Machinery | 13101 - Propulsion main engine | 16 - Rectify deficiencies w/in 14 days | A vessel is inspected for compliance with the standards required by this subchapter. Machinery, equipment, materials, and arrangements not covered by standards in this subchapter may be inspected in accordance with standards acceptable to the cognizant OCMI as good marine practice. Cooling lines outboard of the port main engine are supported with plastic tie wraps.
2024-10-23 | 8013402 | Sector Los Angeles/Long Beach | 523495 | Official Number (U.S.) | WHITE LIGHT | Passenger Ship | UNITED STATES |  |  |  | 01 - Certificates & Documentation | 01199 - Other (certificates) | 16 - Rectify deficiencies w/in 14 days | The stability letter must be posted under glass or other suitable transparent material, such that all pages are visible, at the operating station of the vessel. Stability letter not posted.
2024-10-23 | 8015685 | Sector Miami | 1195668 | Official Number (U.S.) | GRAND LUXE | Passenger Ship | UNITED STATES |  |  |  | 07 - Fire Safety | 07110 - Fire fighting equipment and appliances | 50 - Rectify deficiencies w/in 30 days | Every portable fire extinguisher must be supplied with a suitable bracket which will hold the extinguisher securely in its stowage location on vessels or boats, and which is arranged to provide quick and positive release of the extinguisher for immediate use. During vibration testing, the extinguisher must be tested in the marine bracket. Spare fire extinguishers on board were observed without mounts/brackets.
2024-10-23 | 8013402 | Sector Los Angeles/Long Beach | 523495 | Official Number (U.S.) | WHITE LIGHT | Passenger Ship | UNITED STATES |  |  |  | 01 - Certificates & Documentation | 01104 - Cargo Ship Safety Radio (including exemption) | 16 - Rectify deficiencies w/in 14 days | Every vessel subject to Part III of Title III of the Communications Act must have a detailed inspection of the radio installation by an FCC-licensed technician in accordance with § 80.59 once every five years. Vessel's Radiotelephony Certificate is expired.
2024-10-23 | 8013402 | Sector Los Angeles/Long Beach | 523495 | Official Number (U.S.) | WHITE LIGHT | Passenger Ship | UNITED STATES |  |  |  | 02 - Structural Conditions | 02108 - Electrical installations in general | 16 - Rectify deficiencies w/in 14 days | Electrical equipment on a vessel must be installed and maintained to protect passengers, crew, other persons, and the vessel from electrical hazards, including fire, caused by or originating in electrical equipment, and electrical shock; Dead end wires found in front of compass. Wires in emergency fuel shutoff cabinet require appropriate connections and to be in a junction box.
2024-10-23 | 8023760 | Sector San Diego | 984286 | Official Number (U.S.) | INSPIRATION HORNBLOWER | Passenger Ship | UNITED STATES |  |  |  | 04 - Emergency Systems | 04109 - Fire drills | 10 - Deficiency Rectified | An abandonship drill and fire drill must be conducted on eaach passenger vessel at least weekly. Vessels logs showed that drills were being conducted on roughly a monthly basis. Conduct an abandonship drill and fire drill weekly, or prior to carrying passengers if the vessels has not been operating for over a week. Cites: 46 CFR 71.15-1, 46 CFR 199.250
2024-10-23 | 8015685 | Sector Miami | 1195668 | Official Number (U.S.) | GRAND LUXE | Passenger Ship | UNITED STATES |  |  |  | 03 - Water/Weathertight Conditions | 03105 - Covers (hatchway-, portable-, tarpaulins, etc.) | 50 - Rectify deficiencies w/in 30 days | A hatch cover must:(1) Have securing devices. Several hatch covers on board were observed to be without their intended securing devices. 46 CFR 116.1160(b)(1)
2024-10-23 | 8013621 | Sector St Petersburg | 1336133 | Official Number (U.S.) | MAGIC DOLPHIN III | Passenger Ship | UNITED STATES |  |  |  | 18 - Maritime Labour Convention (Not Applicable to PSC Exams conducted in the U.S.) | 18299 - Other (Conditions of employment) | 701 - Prior to carriage of passengers/cargo | The marine employer must have a sufficient number of alcohol testing devices readily accessible on board the vessel to determine the presence of alcohol in the system of each individual who was directly involved in the SMI. MI observed alcohol testing devices on board to be expired. Replace alcohol testing devices to the satisfaction of MI. 46CFR4.06-15(a)(1)
2024-10-23 | 8013402 | Sector Los Angeles/Long Beach | 523495 | Official Number (U.S.) | WHITE LIGHT | Passenger Ship | UNITED STATES |  |  |  | 05 - Radio Communications | 05109 - VHF radio installation | 16 - Rectify deficiencies w/in 14 days | Vessels operated solely within 20 nautical miles of land must be equipped with a VHF-DSC radiotelephone installation meeting the requirements of § 80.1101(c)(2), Installed radio is not programmed with an MMSI and does not have GPS location input as required.
2024-10-24 | 8023801 | Sector San Francisco | 1272766 | Official Number (U.S.) | GATHERER II | Passenger Ship | UNITED STATES |  |  |  | 03 - Water/Weathertight Conditions | 03107 - Doors | 16 - Rectify deficiencies w/in 14 days | A hatch cover must: Be attached to the hatch frame or coaming by hinges, captive chains, or other devices of substantial strength to prevent its loss. MI observed aft hatch above steering compartment to have no captive device on hatch, install a device of sufficient strength to MI satisfaction. 46 CFR 179.360(b)(2)
2024-10-24 | 8023801 | Sector San Francisco | 1272766 | Official Number (U.S.) | GATHERER II | Passenger Ship | UNITED STATES |  |  |  | 03 - Water/Weathertight Conditions | 03107 - Doors | 16 - Rectify deficiencies w/in 14 days | When operating a vessel on a body of water where the discharge of untreated sewage is prohibited by the Environmental Protection Agency under 40 CFR 140.3, the operator must secure each Type III device in a manner which prevents discharge of sewage. MI observed no securing device onboard, procure and install an acceptable device to MI's satisfaction. 33 CFR 159.79(c)
2024-10-24 | 8022028 | Marine Safety Detachment Fort Macon | 299744 | Official Number (U.S.) | SILVER LAKE | Passenger Ship | UNITED STATES |  |  |  | 13 - Propulsion and Auxiliary Machinery | 13108 - Operation of machinery | 17 - Rectify deficiencies prior to departure | Bilge system must be capable of pumping from and watertight compartment. VSL bow thruster space bilge suction is inoperable. Make repairs and prove proper operation of bilge pumping capabilities.
2024-10-24 | 8023792 | Sector Honolulu | 1110130 | Official Number (U.S.) | TORTUGA | Passenger Ship | UNITED STATES |  |  |  | 01 - Certificates & Documentation | 01203 - Certificates for radio personnel | 16 - Rectify deficiencies w/in 14 days | Each ship transporting more than six passengers for hire equipped with a radiotelephone station in accordance with Part III of Title III of the Communications Act must carry a radio operator... Vessel did not have an operators permit on board. 47 CFR 80.159 (e)
2024-10-24 | 8022028 | Marine Safety Detachment Fort Macon | 299744 | Official Number (U.S.) | SILVER LAKE | Passenger Ship | UNITED STATES |  |  |  | 07 - Fire Safety | 07199 - Other (fire safety) | 50 - Rectify deficiencies w/in 30 days | Complete but simple instructions for operation of the system must be located in a conspicouse place at CO2 cylinder storage room. Current instructions state 30 secound for time delay and actual time delay is 25 seconds. Change instructions to match system.
2024-10-24 | 8000495 | Sector Boston | 298880 | Official Number (U.S.) | BELLE | Passenger Ship | UNITED STATES |  |  |  | 01 - Certificates & Documentation | CG001 - Certificate of Inspection (COI) | 16 - Rectify deficiencies w/in 14 days | A vessel must be provided with a stability letter, the stability letter must be posted under glass or other suitable transparent material, such that all pages are visible, at the operating station of the vessel. COI was not original. Provide original COI so it can be endorsed.
2024-10-24 | 8023951 | Sector Virginia | 1102692 | Official Number (U.S.) | CHARLESTON | Barge | UNITED STATES |  |  |  | 05 - Radio Communications | 05111 - Satellite EPIRB 406MHz/1.6GHz | 17 - Rectify deficiencies prior to departure | When the vessel is underway, the EPIRB must be stowed in its float-free bracket with the controls set for automatic activation and be mounted in a manner so that it will float free if the vessel sinks. Hydrostatic Release expired. 46CFR199.210
2024-10-24 | 8023801 | Sector San Francisco | 1272766 | Official Number (U.S.) | GATHERER II | Passenger Ship | UNITED STATES |  |  |  | 11 - Life Saving Appliances | 11117 - Lifebuoys incl. provision and disposition | 16 - Rectify deficiencies w/in 14 days | Each rescue boat and ring life buoy must be marked with Type II retroreflective material approved in accordance with 46 CFR 164.018 or other standard specified by the Commandant. Vessel's lifering has no retro tape, procure and install to MI satisfaction. 46 CFR 185.604(i)
2024-10-24 | 8025222 | Sector Houston/Galveston | 9359870 | IMO Number | GULF HUWAYLAT | Tank Ship | PANAMA |  |  |  | 02 - Structural Conditions | 02134 - Loading/Ballast condition | 15 - Rectify deficiencies by next port | To discharge ballast water into the waters of the United States, the master, owner, operator, agent or person in charge of a vessel subject to 151.2025 of this subpart must either ensure that the ballast water meets the ballast water discharge standard in 151.2030(a), use an AMS as described in 151.2025(a)(3), or ballast with water from a U.S. public water system, according to the schedule in paragraph (b) of this section. Subject vessel, of keel laid date 12AUG2008 and ballast water capacity of 23154 m3, is past its compliance date per the implementation schedule in 33 CFR 151.2035 (b). Currently, vessel’s installed BWTS is inoperative. Vessel is not authorized to discharge untreated ballast into the waters of the U.S. without prior written authorization from the local Captain of the Port under the provisions of 33 CFR 151.2040 (b). 33CFR151.2035
2024-10-24 | 8024193 | Sector New Orleans | 587445 | Official Number (U.S.) | ANNETTE ADAMS | Offshore | UNITED STATES |  |  |  | 07 - Fire Safety | 07108 - Ready availability of fire fighting equipment | 16 - Rectify deficiencies w/in 14 days | Except as further modified in this section, where fire extinguishing systems or equipment are not required, but are installed, the system or equipment and its installation shall meet the requirements of this part. MI found pump for fire monitor inoperable. Pump must either be fixed and operable or tagged out and taken out of service if not used. 46 CFR 181.05-5 Old T
2024-10-24 | 8024193 | Sector New Orleans | 587445 | Official Number (U.S.) | ANNETTE ADAMS | Offshore | UNITED STATES |  |  |  | 03 - Water/Weathertight Conditions | 03107 - Doors | 16 - Rectify deficiencies w/in 14 days | Each class 1 door on a vessel in ocean service must be designed to withstand a head of water equivalent to the depth from the sill of the door to the margin line. Gasket on the engine room door was found with a soft gasket. Replaced gasket with a watertight gasket.
2024-10-24 | 8000495 | Sector Boston | 298880 | Official Number (U.S.) | BELLE | Passenger Ship | UNITED STATES |  |  |  | 07 - Fire Safety | 07108 - Ready availability of fire fighting equipment | 16 - Rectify deficiencies w/in 14 days | At each initial and subsequent inspection for certification, the owner or managing operator must be prepared to conduct tests and have the vessel ready for inspection of its fire protection equipment, including the following:(1) Inspection of each portable fire extinguisher, semi-portable fire extinguisher, and fixed gas fire extinguishing system to check for excessive corrosion and general condition. Replace extinguisher next to operating station. Extinguisher under charged and in unsatisfactory condition. Mounting bracket for extinguisher also in need of replacement.
2024-10-24 | 8024420 | Sector New York | 9882487 | IMO Number | CMA CGM ZEPHYR | General Dry Cargo Ship | MALTA |  | BUREAU VERITAS | BUREAU VERITAS | 13 - Propulsion and Auxiliary Machinery | 13101 - Propulsion main engine | 60 - Rectify deficiencies prior to movement | Means shall be provided to ensure that the machinery can be brought into operation from the dead ship condition without external aid. PSCO was informed the main engine will not start after 30-40 minutes of attempt. class survey to be conducted prior to movement. Class survey will be sent to the email of which this form was delivered. 74 SOLAS(20) II/1 26.4
2024-10-24 | 8024193 | Sector New Orleans | 587445 | Official Number (U.S.) | ANNETTE ADAMS | Offshore | UNITED STATES |  |  |  | 03 - Water/Weathertight Conditions | 03107 - Doors | 16 - Rectify deficiencies w/in 14 days | Each class 1 door on a vessel in ocean service must be designed to withstand a head of water equivalent to the depth from the sill of the door to the margin line. Gasket on the engine room escape door was found with a soft gasket. Replaced gasket with a watertight gasket.
2024-10-24 | 8024193 | Sector New Orleans | 587445 | Official Number (U.S.) | ANNETTE ADAMS | Offshore | UNITED STATES |  |  |  | 04 - Emergency Systems | 04103 - Emergency, lighting, batteries and switches | 16 - Rectify deficiencies w/in 14 days | Each vessel that relies on electricity to power the following loads must be arranged so that the loads can be energized from two sources of electricity: Interior lighting except for decorative lights. MI found E-lighting fixtures inoperable in the engine room.
2024-10-24 | 8024193 | Sector New Orleans | 587445 | Official Number (U.S.) | ANNETTE ADAMS | Offshore | UNITED STATES |  |  |  | 09 - Working and Living Conditions | 09218 - Protection machines/parts | 16 - Rectify deficiencies w/in 14 days | Where liquid level indicating gages are installed, they shall be of heat resistant materials, adequately protected from mechanical damage and provided at the tank connections with devices which will automatically close in the event of rupture of the gage or gage lines. MI found tank gauges without guards. 46 CFR 182.20-22 (c)(5) Old T
2024-10-24 | 8024193 | Sector New Orleans | 587445 | Official Number (U.S.) | ANNETTE ADAMS | Offshore | UNITED STATES |  |  |  | 09 - Working and Living Conditions | 09208 - Protection machinery | 16 - Rectify deficiencies w/in 14 days | At each initial and subsequent inspection for certification, reinspection and at every other vessel inspection the marine inspector shall require that all observed unsafe practices and hazardous situations be corrected. MI found relief valve from hot water tank to be improperly piped. 46 CFR 176.25-50 (a)
2024-10-24 | 8009680 | Sector New York | 656371 | Official Number (U.S.) | STEPHEN B | Towing Vessel | UNITED STATES |  |  |  | 11 - Life Saving Appliances | 11116 - Distress flares | 16 - Rectify deficiencies w/in 14 days | Vessel missing 02 orange smoke signals for day visual distress signal. 46 CFR 141.375(c)
2024-10-24 | 8019280 | Sector Jacksonville | 1233599 | Official Number (U.S.) | MAGIC DOLPHIN | Passenger Ship | UNITED STATES |  |  |  | 10 - Safety of Navigation | 10111 - Charts | 16 - Rectify deficiencies w/in 14 days | Vessel must carry adequate and up to date charts. Provide up to date charts.
2024-10-24 | 8009680 | Sector New York | 656371 | Official Number (U.S.) | STEPHEN B | Towing Vessel | UNITED STATES |  |  |  | 11 - Life Saving Appliances | 11117 - Lifebuoys incl. provision and disposition | 16 - Rectify deficiencies w/in 14 days | Vessel's STBD lifebuoy on 01 deck marking is faded. 46 CFR 141.361(b)(4)
2024-10-24 | 8009680 | Sector New York | 656371 | Official Number (U.S.) | STEPHEN B | Towing Vessel | UNITED STATES |  |  |  | 10 - Safety of Navigation | 10138 - Bridge Navigation Watch Alarm System (BNWAS) | 705 - Other - as specified | Vessel is not equipped with a BNWAS. Install pilot house alerter system prior to issuance of next COI. 46 CFR 143.450
2024-10-24 | 8023947 | Marine Safety Unit Port Canaveral | 668945 | Official Number (U.S.) | M/V INDIAN RIVER QUEEN | Passenger Ship | UNITED STATES |  |  |  | 11 - Life Saving Appliances | 11117 - Lifebuoys incl. provision and disposition | 16 - Rectify deficiencies w/in 14 days | Life ring buoys must be ready for deployment and suitable for service. The grab line on one buoy is wasted and retro-reflective tape is missing from two life ring buoys. Correct prior to the carriage of passengers.
2024-10-24 | 8022015 | Sector Virginia | 1124180 | Official Number (U.S.) | GERI T | Towing Vessel | UNITED STATES |  |  |  | 13 - Propulsion and Auxiliary Machinery | 13199 - Other (machinery) | 16 - Rectify deficiencies w/in 14 days | Pressure vessels must be externally examined annually. Relief valves must be tested in accordance with § 143.245. Vessel has no records of relief valves being tested. 46CFR143.300(b)
2024-10-24 | 8022015 | Sector Virginia | 1124180 | Official Number (U.S.) | GERI T | Towing Vessel | UNITED STATES |  |  |  | 11 - Life Saving Appliances | 11117 - Lifebuoys incl. provision and disposition | 10 - Deficiency Rectified | A towing vessel of at least 26 feet, but less than 79 feet, in length must carry a minimum of two lifebuoys located on opposite sides of the vessel where personnel are normally present. Lifebuoys must be at least 610 millimeters (24 inches) in diameter. Be approved under approval series 160.050 or 160.150. At least one lifebuoy must have a lifeline, secured around the body of the lifebuoy. If more than one lifebuoy is carried, at least one must not have a lifeline attached. Each lifeline on a lifebuoy must. During inspection vessel had 06 lifebuoys on board; 02 were unapproved, 01 had a whole and not serviceable, 01 had deteriorated grab lines and was not serviceable. 01 had throw line and light not properly attached. 04 lifebuoys were removed from the vessel. 02 remained and were properly configured. 46CFR141.360
2024-10-24 | 8022015 | Sector Virginia | 1124180 | Official Number (U.S.) | GERI T | Towing Vessel | UNITED STATES |  |  |  | 11 - Life Saving Appliances | 11119 - Immersion suits | 10 - Deficiency Rectified | Immersion suits carried on towing vessels must meet the requirements of § 199.70(c) and (d) of this chapter. Vessel had 07 immersion suits on board; 01 immersion suit was found deteriorated and not serviceable, suit was removed from vessel. 01 suit was labeled with the wrong vessel name, suit was corrected on the spot by blacking out wrong name and writing correct name. 46CFR141.350(b)
2024-10-24 | 8022015 | Sector Virginia | 1124180 | Official Number (U.S.) | GERI T | Towing Vessel | UNITED STATES |  |  |  | 11 - Life Saving Appliances | 11108 - Inflatable liferafts | 10 - Deficiency Rectified | Survival craft must be stowed in accordance with the requirements of § 199.130 of this chapter, as far as is practicable on existing towing vessels. Life raft on vessel was found to be stowed with an improper configuration; the painter was attached directly to the vessel and not to the weak link of the hydrostatic release. Vessel rep corrected on the spot in front of MI. 46CFR141.310
2024-10-24 | 8000495 | Sector Boston | 298880 | Official Number (U.S.) | BELLE | Passenger Ship | UNITED STATES |  |  |  | 07 - Fire Safety | 07109 - Fixed fire extinguishing installation | 16 - Rectify deficiencies w/in 14 days | At each initial and subsequent inspection for certification, the owner or managing operator must be prepared to conduct tests and have the vessel ready for inspection of its fire protection equipment, including the following:(1) Inspection of each portable fire extinguisher, semi-portable fire extinguisher, and fixed gas fire extinguishing system to check for excessive corrosion and general condition. Replace pull ring for manual discharge release for fixed extinguishing system (Fire Boy). Ring is rusted in place.
2024-10-24 | 8023947 | Marine Safety Unit Port Canaveral | 668945 | Official Number (U.S.) | M/V INDIAN RIVER QUEEN | Passenger Ship | UNITED STATES |  |  |  | 13 - Propulsion and Auxiliary Machinery | 13199 - Other (machinery) | 50 - Rectify deficiencies w/in 30 days | Shutoff valves, installed to close against the fuel flow, must be fitted in the fuel supply lines, one at the tank connection and one at the engine end of the fuel line to stop fuel when servicing accessories. The shutoff valve at the tank must be manually operable from outside the compartment in which the valve is located, preferable from an accessible position on the weather deck. The vessel had two fuel oil lines coming from the fuel tank. Once had a remote valve closure from the weather deck the other valve is missing the remote closure. Install to the satisfaction of the attending MI. Second fuel valve must be kept in the closed position until this is corrected.
2024-10-24 | 8023947 | Marine Safety Unit Port Canaveral | 668945 | Official Number (U.S.) | M/V INDIAN RIVER QUEEN | Passenger Ship | UNITED STATES |  |  |  | 09 - Working and Living Conditions | 09218 - Protection machines/parts | 50 - Rectify deficiencies w/in 30 days | An exposed hazard, such as gears or rotating machinery, must be protected by a cover, guard or rail. The shafts in the water/fuel tank space do not currently have guards in place over them as in the liquor locker space. Install guards over the shafts to the satisfaction of the attending MI.
2024-10-24 | 8031750 | Marine Safety Unit Chicago | 253161 | Official Number (U.S.) | MARY E HANNAH | Towing Vessel | UNITED STATES |  |  |  | 11 - Life Saving Appliances | 11108 - Inflatable liferafts | 60 - Rectify deficiencies prior to movement | A vessel operating on a Great Lakes route, in cold water, greater than 3 miles from shore must carry and inflatable liferaft with SOLAS B Pack with a capacity for 100% of the crew. On the date of inspection the liferaft was out being serviced and not on board. Provide a SOLAS B Pack liferaft with a capacity for 100% of the crew onboard the vessel and certificate of service for the same.
2024-10-24 | 8023947 | Marine Safety Unit Port Canaveral | 668945 | Official Number (U.S.) | M/V INDIAN RIVER QUEEN | Passenger Ship | UNITED STATES |  |  |  | 07 - Fire Safety | 07199 - Other (fire safety) | 16 - Rectify deficiencies w/in 14 days | The following spaces must be equipped with a fixed gas fire extinguishing system. (5) A paint locker. Vessel has manufactured paint locker in the water/fuel tank compartment aft of the engine room. Remove all paints to a proper flammable storage locker above deck or install a fixed fire extinguishing system to the satisfaction of the attending MI.
2024-10-24 | 8024193 | Sector New Orleans | 587445 | Official Number (U.S.) | ANNETTE ADAMS | Offshore | UNITED STATES |  |  |  | 07 - Fire Safety | 07110 - Fire fighting equipment and appliances | 60 - Rectify deficiencies prior to movement | The minimum number of portable fire extinguishers required on each vessel shall be as determined by the OCMI. Vessel was found missing 01 portable fire extinguisher marked at “#4 fire extinguisher”. Place serviceable extinguisher in the approved bracket.
2024-10-24 | 8031750 | Marine Safety Unit Chicago | 253161 | Official Number (U.S.) | MARY E HANNAH | Towing Vessel | UNITED STATES |  |  |  | 07 - Fire Safety | 07126 - Oil accumulation in engine room | 60 - Rectify deficiencies prior to movement | All bilges and voids spaces are kept free from accumulation of combustible and flammable materials and liquids insofar as practicable. The aft space which contains the vessels steering pumps has 12-18’ of oily water mixture. Remove all water mixture.
2024-10-24 | 8031750 | Marine Safety Unit Chicago | 253161 | Official Number (U.S.) | MARY E HANNAH | Towing Vessel | UNITED STATES |  |  |  | 09 - Working and Living Conditions | 09209 - Electrical | 60 - Rectify deficiencies prior to movement | Electrical systems and equipment must function properly and minimize system failures and fire and shock hazards. Electrical cable used to supply power to tank barges has exposed wires on end of cable. Remove cable or install plug on end of cable.
2024-10-24 | 8031750 | Marine Safety Unit Chicago | 253161 | Official Number (U.S.) | MARY E HANNAH | Towing Vessel | UNITED STATES |  |  |  | 07 - Fire Safety | 07110 - Fire fighting equipment and appliances | 60 - Rectify deficiencies prior to movement | A towing vessel that is certificated for service beyond 3 miles from shore on the Great Lakes, whose contract for construction was executed prior to August 27, 2003 must be equipped with either: (1) an approved 160-B semi-portable fire-extinguishing system to protect the engine room; or a fixed fire extinguishing system (meeting the definition in 46 CFR 136.110) installed to protect the engine room. The vessel is provided with a carbon dioxide system that has not been verified to meet the definition of fixed fire extinguishing system in 46 CFR 136.110. Provide verification the carbon dioxide system meets 46 CFR 136.110 or provide a B-V extinguisher for the engine room.
2024-10-24 | 8031750 | Marine Safety Unit Chicago | 253161 | Official Number (U.S.) | MARY E HANNAH | Towing Vessel | UNITED STATES |  |  |  | 04 - Emergency Systems | 04109 - Fire drills | 705 - Other - as specified | Conduct man-overboard and fire fighting drills with the full crew complement, in the presence of a Marine Inspector, prior to engaging in pushing, pulling, or hauling alongside.
2024-10-24 | 8031750 | Marine Safety Unit Chicago | 253161 | Official Number (U.S.) | MARY E HANNAH | Towing Vessel | UNITED STATES |  |  |  | 99 - Other | 99101 - Other (Safety in general) | 60 - Rectify deficiencies prior to movement | The VSO must ensure that a security drill is conducted within one week of the vessel's reactivation following an out of service period. No vessel specific security drills have been conducted. Conduct security drills with the crew.
2024-10-24 | 8031750 | Marine Safety Unit Chicago | 253161 | Official Number (U.S.) | MARY E HANNAH | Towing Vessel | UNITED STATES |  |  |  | 01 - Certificates & Documentation | 01305 - Log-books/compulsory entries | 60 - Rectify deficiencies prior to movement | Prior to getting underway for the first time on a particular towing vessel, each crewmember must receive a safety orientation. The Master could not provide proof of completion of a safety orientation for the crew. Conduct safety orientation with the crew and document completion of the same in the TVR or official logbook including the information required by 46 CFR 140.410(d)(1)-(4).
2024-10-24 | 8031750 | Marine Safety Unit Chicago | 253161 | Official Number (U.S.) | MARY E HANNAH | Towing Vessel | UNITED STATES |  |  |  | 99 - Other | 99101 - Other (Safety in general) | 60 - Rectify deficiencies prior to movement | The date and time that a navigation watchstander, including master, officer in charge of a navigational watch, and lookout assumes a watch and is relieved of watch must be recorded in the towing vessel record or official logbook. If an engineering watch is maintained, comparable records documenting the engineering watch are required. The vessel is not properly logging change of watch. Update change of watch procedures to ensure all required items are properly logged.
2024-10-24 | 8023947 | Marine Safety Unit Port Canaveral | 668945 | Official Number (U.S.) | M/V INDIAN RIVER QUEEN | Passenger Ship | UNITED STATES |  |  |  | 10 - Safety of Navigation | 10199 - Other (navigation) | 16 - Rectify deficiencies w/in 14 days | Vessels are required to display navigation lights for the vessels size. The stern light is inoperable. Correct prior to operating at night or in periods of restricted visibility.
2024-10-24 | 8019280 | Sector Jacksonville | 1233599 | Official Number (U.S.) | MAGIC DOLPHIN | Passenger Ship | UNITED STATES |  |  |  | 99 - Other | 99101 - Other (Safety in general) | 16 - Rectify deficiencies w/in 14 days | Employer shall provide an EAP for all crew members. Provide posted EAP hotline information and company drug and alcohol statement.
2024-10-24 | 8019280 | Sector Jacksonville | 1233599 | Official Number (U.S.) | MAGIC DOLPHIN | Passenger Ship | UNITED STATES |  |  |  | 01 - Certificates & Documentation | 01199 - Other (certificates) | 16 - Rectify deficiencies w/in 14 days | Abandon ship and man overboard drills and training shall be logged. Previous drills have not been logged. Develop plan to log drills.
2024-10-24 | 8024272 | Marine Safety Unit Paducah | 1291912 | Official Number (U.S.) | CBC 1702 | Barge | UNITED STATES |  |  |  | 02 - Structural Conditions | 02110 - Beams, frames, floors-op. damage | 701 - Prior to carriage of passengers/cargo | The hull and deck houses shall be of steel or iron construction except that the pilothouse and decks over quarters may be constructed of wood. Scantlings, material, and workmanship, subdivision of cargo spaces, fitting of cofferdams, and testing of tanks shall be at least equivalent to the requirements of the American Bureau of Shipping or other recognized classification society. In way of the stern void compartment, commencing 12’ inboard of the port side and extending inboard 13’, transverse bilge knuckle is noted to be set in 0 - 4” to varying degrees with the adjacent hull bottom distorted in way. NO. 4: Number Four Compartment, just port of centerline, the hull bottom is noted to be set up 0 - 2” x 8’ for length of compartment. Plan of Action: Discharge the CBC 1702 at Stepan Joliet, fleeting IMT Channahon, then shift to shipyard TBD for permanent repairs. Upon arrival to Sephan Joliet, notify local CG OCMI too coordinate location and oversight of repairs. After discharge (NO) cargo ops until permanent repairs are conducted.
2024-10-24 | 8019261 | Sector Jacksonville | FL5027PZ | State Number | TINY ELIZABETH | Passenger Ship | UNITED STATES |  |  |  | 01 - Certificates & Documentation | 01199 - Other (certificates) | 10 - Deficiency Rectified | Abandon ship and man overboard drills and training shall be logged or otherwise documented for review by the Coast Guard upon request. Vessel did not have updated drills logged. 46 CFR 185.520 (f)
2024-10-24 | 8023672 | Sector New York | 1267743 | Official Number (U.S.) | CIRCLE LINE BRONX | Passenger Ship | UNITED STATES |  |  |  | 01 - Certificates & Documentation | 01311 - Survey report file | 16 - Rectify deficiencies w/in 14 days | MI Identified no record of VGP annual inspections since 2022. VGP parts 4.1.3 and 4.2 #6 - 16c
2024-10-24 | 8023672 | Sector New York | 1267743 | Official Number (U.S.) | CIRCLE LINE BRONX | Passenger Ship | UNITED STATES |  |  |  | 07 - Fire Safety | 07199 - Other (fire safety) | 16 - Rectify deficiencies w/in 14 days | Spaces protected by carbon dioxide and spaces into which carbon dioxide might migrate - " Carbon Dioxide can cause tnjury or death. .." MI observed no CO2 Warning for odorizer(intergreen) In E/r or space outside of engine room. place sinage in both spaces for wintergreen within 14 days. 46 CFR 122.612(i)(2) (i((3) - 16c
2024-10-24 | 8024308 | Marine Safety Unit Pittsburgh | 531461 | Official Number (U.S.) | USS-3 | Towing Vessel | UNITED STATES |  |  |  | 07 - Fire Safety | 07106 - Fire detection and alarm system | 50 - Rectify deficiencies w/in 30 days | Fire Detection. The Owner or Managing Operator must ensure the system is installed, tested, and maintained in accordance with the manufacturer's design manual. The Fire detection displayed a trouble code. A functional test of the system was conducted and proved the system is watching properly. Diagnose and repair system trouble code.
2024-10-24 | 8023672 | Sector New York | 1267743 | Official Number (U.S.) | CIRCLE LINE BRONX | Passenger Ship | UNITED STATES |  |  |  | 07 - Fire Safety | 07105 - Fire doors/openings in fire-resisting divisions | 705 - Other - as specified | A Class Bulkheads... Must be constructed that, if subjected to the standard fire test, they are capable of preventing the passage of smoke + flame for 1 hour. MI observed Rolling shutter in A-0 boundy not operating as designed. 46 CFR 116.415(2)(i)
2024-10-24 | 8021078 | Marine Safety Unit Cape Cod | 556621 | Official Number (U.S.) | ISLAND QUEEN | Passenger Ship | UNITED STATES |  |  |  | 09 - Working and Living Conditions | 09298 - Other (accident prevention) | 701 - Prior to carriage of passengers/cargo | Owner requested that drills be conducted with full crew in the spring prior to resuming operations.
2024-10-24 | 8024193 | Sector New Orleans | 587445 | Official Number (U.S.) | ANNETTE ADAMS | Offshore | UNITED STATES |  |  |  | 04 - Emergency Systems | 04103 - Emergency, lighting, batteries and switches | 60 - Rectify deficiencies prior to movement | Each vessel that relies on electricity to power the following loads must be arranged so that the loads can be energized from two sources of electricity: Navigation equipment and lights. MI found backup batteries for bridge equipment to be missing and without a secondary source of power.
2024-10-24 | 8019280 | Sector Jacksonville | 1233599 | Official Number (U.S.) | MAGIC DOLPHIN | Passenger Ship | UNITED STATES |  |  |  | 01 - Certificates & Documentation | 01199 - Other (certificates) | 50 - Rectify deficiencies w/in 30 days | Each pontoon vessel must have a stability letter issued. Unapproved modifications were made to the general arrangements of the vessel's seating arrangements. Provide valid stability requirements. No passengers are to be seated or standing in area of the 2 most aft port benches.
2024-10-24 | 8024193 | Sector New Orleans | 587445 | Official Number (U.S.) | ANNETTE ADAMS | Offshore | UNITED STATES |  |  |  | 11 - Life Saving Appliances | 11109 - Rigid liferafts | 60 - Rectify deficiencies prior to movement | If the life float or buoyant apparatus does not have a painter attachment fitting, a means for attaching the painter must be provided by a wire or line that encircles the body of the device. Painter line improperly secured to life float.
2024-10-24 | 8024193 | Sector New Orleans | 587445 | Official Number (U.S.) | ANNETTE ADAMS | Offshore | UNITED STATES |  |  |  | 11 - Life Saving Appliances | 11117 - Lifebuoys incl. provision and disposition | 60 - Rectify deficiencies prior to movement | Each ring life buoy on a vessel must be approved in accordance with § 160.050 in subchapter Q of this chapter, or other standard specified by the Commandant, including, but not limited to, approval series 160.150. 02 ring life buoys missing approved plugs.
2024-10-24 | 8024193 | Sector New Orleans | 587445 | Official Number (U.S.) | ANNETTE ADAMS | Offshore | UNITED STATES |  |  |  | 13 - Propulsion and Auxiliary Machinery | 13108 - Operation of machinery | 60 - Rectify deficiencies prior to movement | All machinery and equipment must be installed and maintained in such a manner as to afford adequate protection from causing fire, explosion, machinery failure, and personnel injury. MI discovered a fuel leak on the #1 MDE.
2024-10-24 | 8024193 | Sector New Orleans | 587445 | Official Number (U.S.) | ANNETTE ADAMS | Offshore | UNITED STATES |  |  |  | 07 - Fire Safety | 07199 - Other (fire safety) | 60 - Rectify deficiencies prior to movement | All machinery be installed and maintained in such a manner as to afford adequate protections against fire, explosion, machinery failure and personnel injury. MI found air intakes for MDE’s fouled with oil and dirt.
2024-10-24 | 8024193 | Sector New Orleans | 587445 | Official Number (U.S.) | ANNETTE ADAMS | Offshore | UNITED STATES |  |  |  | 07 - Fire Safety | 07199 - Other (fire safety) | 60 - Rectify deficiencies prior to movement | All machinery be installed and maintained in such a manner as to afford adequate protections against fire, explosion, machinery failure and personnel injury. MI found air intakes for SSDG’s and windings on SSDG’s to be fouled with oil and dirt.
2024-10-24 | 8024193 | Sector New Orleans | 587445 | Official Number (U.S.) | ANNETTE ADAMS | Offshore | UNITED STATES |  |  |  | 07 - Fire Safety | 07116 - Ventilation | 60 - Rectify deficiencies prior to movement | The discharge ends of vent pipes shall be fitted with removable flame screens or flame arresters. MI found vent pipes to have no flame screens.
2024-10-24 | 8024193 | Sector New Orleans | 587445 | Official Number (U.S.) | ANNETTE ADAMS | Offshore | UNITED STATES |  |  |  | 09 - Working and Living Conditions | 09204 - Safe means of access | 60 - Rectify deficiencies prior to movement | Except as otherwise provided in this section, all vessels shall be provided with not less than two avenues of escape from all general areas accessible to the passengers or where the crew may be quartered or normally employed, so located that if one is not available the other might be. MI found ladder for engine room emergency escape route to be wasted. Descale, repair, and re-weld ladder.
2024-10-24 | 8019280 | Sector Jacksonville | 1233599 | Official Number (U.S.) | MAGIC DOLPHIN | Passenger Ship | UNITED STATES |  |  |  | 01 - Certificates & Documentation | 01199 - Other (certificates) | 16 - Rectify deficiencies w/in 14 days | Fire fighting drills and training shall be conducted or logged. Previous drills have not been logged. Develop plan to log drills.
2024-10-24 | 8009680 | Sector New York | 656371 | Official Number (U.S.) | STEPHEN B | Towing Vessel | UNITED STATES |  |  |  | 05 - Radio Communications | 05111 - Satellite EPIRB 406MHz/1.6GHz | 705 - Other - as specified | Vessel's EPIRB certification is expired. Prior to operating beyond 3 nautical miles from shore. 46 CFR 141.380(d)
2024-10-24 | 8024193 | Sector New Orleans | 587445 | Official Number (U.S.) | ANNETTE ADAMS | Offshore | UNITED STATES |  |  |  | 08 - Alarms | 08107 - Machinery controls alarm | 16 - Rectify deficiencies w/in 14 days | Owner or managing operator shall be prepared to conduct tests and have the vessel ready for inspections of machinery, fuel, and piping systems, including testing of machinery alarms including bilge high level alarms. Alarms on the main panel for the #1 MDE were inoperable.
2024-10-24 | 8015960 | Sector Key West | 1242995 | Official Number (U.S.) | ALABAMA | Passenger Ship | UNITED STATES |  |  |  | 05 - Radio Communications | 05102 - Functional requirements | 16 - Rectify deficiencies w/in 14 days | Provide Marine Inspector with a copy of a FCC operators license.
2024-10-24 | 8023762 | Sector San Francisco | 9484572 | IMO Number | CAP JERVIS | General Dry Cargo Ship | SINGAPORE |  |  |  | 14 - Pollution Prevention | CG006 - Ballast Water Management System (BMWS) | 40 - Rectify deficiencies prior to next US port after sailing foreign | Following installation, the master, owner, operator, agent, or person in charge of the vessel must properly maintain the BWMS in accordance with all manufacturer specifications. Vessel's ballast water management system is inoperable. Vessel shall not discharge ballast water into U.S. waters.
2024-10-24 | 8021207 | Sector Puget Sound | 1220015 | Official Number (U.S.) | DBL 185 | Barge | UNITED STATES |  |  |  | 01 - Certificates & Documentation | 01124 - International Air Pollution Certificate (IAPP) | 702 - Prior to embarking on international voyage | An International Air Pollution Prevention (IAPP) Certificate shall be issued, after initial or renewal survey in accordance with provisions of regulation 5 of this Annex, to any ship of 400 gross tonnage and above engaged in voyages to ports or offshore terminals under the jurisdiction of other Parties. The ABS issued Supplement to the IAPP, Record of Construction and Equipment, no. 09202331-6600167-303, list the following errors: - 2.2.1.3 lists kW rating and not test cycles. - 2.2.1.4 lists RPMs instead of rated kW. - 2.2.1.5 blank instead of rated RPM. - 2.2.1.9a-11a - EIAPPs for Detroit Diesel engines list Applicable NOx Emission Limit (g.kW-hr) as 9.8, consistent with Tier I (13.3). - 2.3.2.2 No equivalent documented in 2.6. - 2.3.3 Sulfur content should limit to =0.50% m/m. - 2.3.4 Designated sampling points missing (14.10/11). - 2.4.2.1 and 2.4.2.2 - VOC Management Plan approved by USCG MSC, Serial C1-1301142, dated April 18, 2013. MARPOL VI/6.1, 702 a
2024-10-24 | 8021207 | Sector Puget Sound | 1220015 | Official Number (U.S.) | DBL 185 | Barge | UNITED STATES |  |  |  | 13 - Propulsion and Auxiliary Machinery | 13102 - Auxiliary engine | 50 - Rectify deficiencies w/in 30 days | In addition to the governor, each engine driving an electric generator and having a rated power of 220 kW (295 hp) and over is to be fitted with a separate overspeed device so adjusted that the speed cannot exceed the maximum rated speed by more than 15%. Provisions were unavailable for testing overspeeds of Detroit Diesel Generator Prime Movers (336/473 kW). 46 CFR 111.12-1(b) ABS 4-2-1/7.5.3 50c
2024-10-24 | 8023951 | Sector Virginia | 1102692 | Official Number (U.S.) | CHARLESTON | Barge | UNITED STATES |  |  |  | 11 - Life Saving Appliances | 11119 - Immersion suits | 50 - Rectify deficiencies w/in 30 days | Each cargo vessel must carry an immersion suit approved under approval series 160.171 of an appropriate size for each person on board. 11 were found to be not in serviceable condition with inflation hoses that were dry-rotted and some suits covered in heavy grease. Vessel restricted to no-more then 14 POB. 46CFR199.273(a)
2024-10-24 | 7992546 | Sector St Petersburg | FL4302FF | State Number | MISS SAL | Passenger Ship | UNITED STATES |  |  |  | 01 - Certificates & Documentation | 01218 - Medical certificate | 16 - Rectify deficiencies w/in 14 days | Medical certificates issued to all other mariners will be issued for a maximum period of 5 years. MI observed 02 crew were unable to furnish valid medical certificates. 46 CFR 10.301(b)(2)
2024-10-24 | 8016010 | Sector Key West | 1149996 | Official Number (U.S.) | JIMBO JR | Passenger Ship | UNITED STATES |  |  |  | 05 - Radio Communications | 05111 - Satellite EPIRB 406MHz/1.6GHz | 16 - Rectify deficiencies w/in 14 days | Each vessel that operates on the high seas, or that operates three miles must have on board a FCC Type accepted Cat 1 406 MHz EPIRB. Need registration paperwork.
2024-10-24 | 8023951 | Sector Virginia | 1102692 | Official Number (U.S.) | CHARLESTON | Barge | UNITED STATES |  |  |  | 09 - Working and Living Conditions | 09209 - Electrical | 50 - Rectify deficiencies w/in 30 days | Electric installations on vessels must ensure the protection of passengers, crew, other persons, and the vessel from electrical hazards. Multiple cable ports were found open and not capped off in the electrical boxes on the STBD side of the engine room. 46CFR111.01-1(a)(2)
2024-10-24 | 8020624 | Sector Maryland-National Capital Region | 1174095 | Official Number (U.S.) | ROCK-N-ROBIN | Passenger Ship | UNITED STATES |  |  |  | 11 - Life Saving Appliances | 11129 - Operational readiness of lifesaving appliances | 50 - Rectify deficiencies w/in 30 days | Each survival craft required on a vessel by this part must meet one of the following: For a life float—Approved under approval series 160.027 or other standard specified by the Commandant. The life float must remain in good and serviceable condition. The life float connections to the netting have deteriorated rendering it unserviceable. Vessel is to replace life float.
2024-10-24 | 8024153 | Marine Safety Unit Paducah | 562649 | Official Number (U.S.) | ELIZABETH MARIE | Towing Vessel | UNITED STATES |  |  |  | 13 - Propulsion and Auxiliary Machinery | 13108 - Operation of machinery | 17 - Rectify deficiencies prior to departure | Propulsion Machinery, including main engines, reduction gears, shafting, bearings, and electrical equipment must be maintained to ensure proper operation and be suitable for route and service. Vessel has line in STBD Wheel. Repair IAW company TSMS. The vessel's TPO has the option to clear this deficiency in accordance with CG-CVC Policy Letter 17-10. Objective evidence attesting to root cause & satisfactory repairs must be submitted to local OCMI within 72-hours. 46CFR143.205(c)(1)(2)
2024-10-24 | 8015693 | Marine Safety Detachment Humboldt Bay | 584657 | Official Number (U.S.) | VIKING | Passenger Ship | UNITED STATES |  |  |  | 11 - Life Saving Appliances | 11117 - Lifebuoys incl. provision and disposition | 701 - Prior to carriage of passengers/cargo | A vessel must carry one floating water light. Each floating water light on a vessel carrying only one ring buoy, must be attached to the lanyard with a corrosion-resistant clip. The clip must have a strength of at least 50 pounds and allow the water light to be quickly disconnected from the ring life buoy. Vessel does not have floating water light properly mounted or connected to ring buoy. Operator to correct to the satisfaction of the marine inspector, prior to carriage of passengers. 46CFR180.70(d)
2024-10-24 | 8015693 | Marine Safety Detachment Humboldt Bay | 584657 | Official Number (U.S.) | VIKING | Passenger Ship | UNITED STATES |  |  |  | 05 - Radio Communications | 05199 - Other (radio communication) | 705 - Other - as specified | A vessel must comply with the applicable requirements for any radio and Electronic Position Indicating Radiobeacon (EPIRB) installations, including the requirements for a station license and installation certificates to be issued by the Federal Communications Commission, as set forth in 47 CFR part 80. Vessel to acquire new Communications Act Radio Safety Telephony Certificate to the satisfaction of the marine inspector. 46CFR184.502
2024-10-24 | 8015960 | Sector Key West | 1242995 | Official Number (U.S.) | ALABAMA | Passenger Ship | UNITED STATES |  |  |  | 13 - Propulsion and Auxiliary Machinery | 13199 - Other (machinery) | 16 - Rectify deficiencies w/in 14 days | A suitable hand tiller may be acceptable as the auxiliary means of steering. Demonstrate the method which is going to be used on board vessel.
2024-10-24 | 8024193 | Sector New Orleans | 587445 | Official Number (U.S.) | ANNETTE ADAMS | Offshore | UNITED STATES |  |  |  | 13 - Propulsion and Auxiliary Machinery | 13199 - Other (machinery) | 16 - Rectify deficiencies w/in 14 days | All unfired pressure vessels must be installed to the satisfaction of the cognizant OCMI. The design, construction, and original testing of such unfired pressure vessels must meet the applicable requirements of subchapter F (Marine Engineering) of this chapter. The MAWP is on UPV is 250 psi with a 200 psi gauge installed.
2024-10-24 | 8023951 | Sector Virginia | 1102692 | Official Number (U.S.) | CHARLESTON | Barge | UNITED STATES |  |  |  | 13 - Propulsion and Auxiliary Machinery | 13199 - Other (machinery) | 50 - Rectify deficiencies w/in 30 days | Remote valve controls that are not readily identifiable as to service must be fitted with nameplates. Vessels 06 remote fuel shutoffs are not labeled. 46CFR56.5(g)(2)(i)
2024-10-24 | 8022303 | Sector Southeastern New England | 593773 | Official Number (U.S.) | PATRIOT TOO | Passenger Ship | UNITED STATES |  |  |  | 03 - Water/Weathertight Conditions | 03199 - Other (load lines) | 50 - Rectify deficiencies w/in 30 days | A keel cooler installation used for engine cooling must be designed to prevent flooding. A shutoff valve must be located where the cooler piping penetrates the shell, as near the shell as practicable. Place a shutoff valve at each keel cooler piping penetration.
2024-10-24 | 8024193 | Sector New Orleans | 587445 | Official Number (U.S.) | ANNETTE ADAMS | Offshore | UNITED STATES |  |  |  | 04 - Emergency Systems | 04101 - Public address system | 50 - Rectify deficiencies w/in 30 days | On a vessel of more than 19.8 meters (65 feet) in length, the public address system must be a fixed installation and be audible during normal operating conditions throughout the accommodation spaces and all other spaces normally manned by crew members. PA system missing or inoperable.
2024-10-24 | 8024193 | Sector New Orleans | 587445 | Official Number (U.S.) | ANNETTE ADAMS | Offshore | UNITED STATES |  |  |  | 13 - Propulsion and Auxiliary Machinery | 13199 - Other (machinery) | 16 - Rectify deficiencies w/in 14 days | Machinery and equipment installed on each vessel must be suitable for the vessel and its operation and for the purpose intended. All machinery and equipment must be installed and maintained in such a manner as to afford adequate protection from causing fire, explosion, machinery failure, and personnel injury. MI found expansion tank valve leaking.
2024-10-24 | 8024193 | Sector New Orleans | 587445 | Official Number (U.S.) | ANNETTE ADAMS | Offshore | UNITED STATES |  |  |  | 10 - Safety of Navigation | 10111 - Charts | 16 - Rectify deficiencies w/in 14 days | As appropriate for the intended voyage, a vessel must carry adequate and up-to-date charts of large enough scale to make safe navigation possible. Vessel missing up-to-date charts
2024-10-24 | 8024193 | Sector New Orleans | 587445 | Official Number (U.S.) | ANNETTE ADAMS | Offshore | UNITED STATES |  |  |  | 07 - Fire Safety | 07106 - Fire detection and alarm system | 16 - Rectify deficiencies w/in 14 days | An interconnected must contain an independent power source. The smoke detector in the galley was heard with a low power alarm. Replace battery as indicated in the instruction manual of the detector.
2024-10-24 | 8015693 | Marine Safety Detachment Humboldt Bay | 584657 | Official Number (U.S.) | VIKING | Passenger Ship | UNITED STATES |  |  |  | 01 - Certificates & Documentation | 01305 - Log-books/compulsory entries | 16 - Rectify deficiencies w/in 14 days | Vessel did not have a log as required by 46 CFR 185.420 - crew training, 46 CFR 185.520 – abandon ship and man overboard drills, 46 CFR 185.524 – firefighting drills, 46 CFR 185.702 – maintenance of survival craft, 46 CFR 185.728 – EPIRB testing. Operator to provide evidence of existing log, or start new log, to the satisfaction of the marine inspector. 46CFR185.420
2024-10-24 | 8024193 | Sector New Orleans | 587445 | Official Number (U.S.) | ANNETTE ADAMS | Offshore | UNITED STATES |  |  |  | 09 - Working and Living Conditions | 09209 - Electrical | 16 - Rectify deficiencies w/in 14 days | Circuit breakers of the voltage rating shall be of the manually reset type designed for inverse time delay, instantaneous short circuit protection and capable of repeatedly opening the circuit. Multiple breakers were found defective in the distribution panels. Replace with approved breakers.46 CFR 183.10-35(e)
2024-10-24 | 8022015 | Sector Virginia | 1124180 | Official Number (U.S.) | GERI T | Towing Vessel | UNITED STATES |  |  |  | 07 - Fire Safety | 07110 - Fire fighting equipment and appliances | 10 - Deficiency Rectified | A 40-B portable fire extinguisher must be located near the storage room or cabinet. This is in addition to the portable fire extinguishers required by tables 142.230(a) and 142.230(b) of this part. Vessel did not have a 40-B extinguisher in the vicinity of the flame cabinet; cabinet was removed from the vessel. 46CFR142.225(d)
2024-10-24 | 8015960 | Sector Key West | 1242995 | Official Number (U.S.) | ALABAMA | Passenger Ship | UNITED STATES |  |  |  | 03 - Water/Weathertight Conditions | 03112 - Scuppers, inlets and discharges | 16 - Rectify deficiencies w/in 14 days | Replace missing freeing port cover which allows water to quickly drain overboard water which has been shipped on exposed decks.
2024-10-24 | 8022303 | Sector Southeastern New England | 593773 | Official Number (U.S.) | PATRIOT TOO | Passenger Ship | UNITED STATES |  |  |  | 03 - Water/Weathertight Conditions | 03106 - Windows, sidescuttles and deadlights | 50 - Rectify deficiencies w/in 30 days | Each window must be capable of withstanding the maximum load from wave and wind conditions expected due to its location on the vessel. Replace the 02 cracked windows within the passenger accomodation area on main deck and the stbd port hole window. 46 CFR 177.1020
2024-10-24 | 8024193 | Sector New Orleans | 587445 | Official Number (U.S.) | ANNETTE ADAMS | Offshore | UNITED STATES |  |  |  | 13 - Propulsion and Auxiliary Machinery | 13199 - Other (machinery) | 16 - Rectify deficiencies w/in 14 days | Machinery and equipment installed on each vessel must be suitable for the vessel and its operation and for the purpose intended. All machinery and equipment must be installed and maintained in such a manner as to afford adequate protection from causing fire, explosion, machinery failure, and personnel injury. MI found water Pump is mounted on a wasted plate.
2024-10-24 | 8009680 | Sector New York | 656371 | Official Number (U.S.) | STEPHEN B | Towing Vessel | UNITED STATES |  |  |  | 03 - Water/Weathertight Conditions | 03103 - Railing, gangway, walkway and means for safe passage | 50 - Rectify deficiencies w/in 30 days | Vessel's handrail on AFT 01 Deck is damaged and missing middle rail. 46 CFR 144.800(a)
2024-10-24 | 8031750 | Marine Safety Unit Chicago | 253161 | Official Number (U.S.) | MARY E HANNAH | Towing Vessel | UNITED STATES |  |  |  | 99 - Other | 99101 - Other (Safety in general) | 60 - Rectify deficiencies prior to movement | The Master of a towing vessel must ensure that drills are conducted and instructions given to ensure that all crewmembers are capable of performing the duties expected of them in an emergency. No records of drills and instruction were provided. Conduct the applicable drills referenced in 46 CFR 140.420(d) with the crew.
2024-10-24 | 8023951 | Sector Virginia | 1102692 | Official Number (U.S.) | CHARLESTON | Barge | UNITED STATES |  |  |  | 11 - Life Saving Appliances | 11118 - Lifejackets incl. provision and disposition | 10 - Deficiency Rectified | Lifejackets. Each vessel must carry lifejackets approved under approval series 160.155, 160.176 or 160.177. If the vessel carries inflatable lifejackets, they must be of the same or similar design and have the same method of operation. 7 lifejackets were found in wasted condition and removed from service. 46CFR199.70(b)
2024-10-24 | 8015693 | Marine Safety Detachment Humboldt Bay | 584657 | Official Number (U.S.) | VIKING | Passenger Ship | UNITED STATES |  |  |  | 11 - Life Saving Appliances | 11117 - Lifebuoys incl. provision and disposition | 701 - Prior to carriage of passengers/cargo | Each ring life buoy on a vessel must: be readily accessible, be stowed in a way that it can be rapidly cast loose, not be permanently secured in any way. Vessel has life buoy secured in a way that does not allow it to be rapidly cast loose. Operator to correct to the satisfaction of the marine inspector, prior to carriage of passengers. 46CFR180.70(b)
2024-10-24 | 8022373 | Marine Safety Unit Belfast | 1217832 | Official Number (U.S.) | OCEAN OBSESSION | Passenger Ship | UNITED STATES |  |  |  | 05 - Radio Communications | 05112 - VHF EPIRB | 705 - Other - as specified | The master of the vessel shall ensure that:(b)The EPIRB battery is replaced after it is used, or before the date required by FCC regulations, whichever comes sooner. The EPIRB monthly test required shall also be logged. Vessel EPIRB battery was expired and monthly test not logged. Vessel limited to one mile from shore.
2024-10-24 | 8022373 | Marine Safety Unit Belfast | 1217832 | Official Number (U.S.) | OCEAN OBSESSION | Passenger Ship | UNITED STATES |  |  |  | 11 - Life Saving Appliances | 11116 - Distress flares | 701 - Prior to carriage of passengers/cargo | A vessel on an oceans, coastwise, limited coastwise, or Great Lakes route must carry— Six hand red flare distress signals and 6 orange smoke distress signals. Vessel had 6 red flairs on board during the time of inspection. 46 CFR 180.68(a)
2024-10-24 | 8023934 | Sector Miami | 1313388 | Official Number (U.S.) | UTWIST | Passenger Ship | UNITED STATES |  |  |  | 13 - Propulsion and Auxiliary Machinery | 13103 - Gauges, thermometers, etc | 50 - Rectify deficiencies w/in 30 days | Gauges to indicate engine RPM, jacket water discharge temperature, and lubricating oil pressure must be provided for all propulsion engines installed in the vessel. The gauges must be readily visible at the operating stations. Electronic gauge screen was damaged. Replace gauge.
2024-10-24 | 8021207 | Sector Puget Sound | 1220015 | Official Number (U.S.) | DBL 185 | Barge | UNITED STATES |  |  |  | 13 - Propulsion and Auxiliary Machinery | 13199 - Other (machinery) | 50 - Rectify deficiencies w/in 30 days | Each pressure vessel listed on the Certificate of Inspection that is fitted with a manhole or other inspection opening so it can be satisfactorily examined internally, must be opened for internal examination every 5 years. Each pressure vessel, other than one exempted by this section, must be subjected to a hydrostatic test at a pressure of 1.25 times the maximum allowable working pressure twice within any five-year period, except that no more than three years may elapse between any test and its immediate predecessor. Internal inspection was attempted on port aft air receiver with a bore scope. Due to limited manhole/inspection opening, the severity of the observed pitting could not be adequately assessed visually. Conduct hydrostatic test at a pressure of 1.25 times MAWP. 46 CFR 61.10-5(b)(2) and (d) 50 c
2024-10-24 | 8023801 | Sector San Francisco | 1272766 | Official Number (U.S.) | GATHERER II | Passenger Ship | UNITED STATES |  |  |  | 03 - Water/Weathertight Conditions | 03199 - Other (load lines) | 10 - Deficiency Rectified | Separation of machinery and fuel tank spaces from accommodation spaces. Machinery and fuel tank spaces must be separated from accommodation spaces by boundaries that prevent the passage of vapors. MI observed cable penetrations on forward engine room bulkhead not maintaining a vapor tight seal, operator sealed in MI presence satisfactorily. 46 CFR 177.405(c)
2024-10-24 | 8022028 | Marine Safety Detachment Fort Macon | 299744 | Official Number (U.S.) | SILVER LAKE | Passenger Ship | UNITED STATES |  |  |  | 13 - Propulsion and Auxiliary Machinery | 13108 - Operation of machinery | 705 - Other - as specified | Bilge system must be capable of pumping from any watertight compartment. Fuel tank space bilge suction is operating slowly and not required gallons per min. Make repairs and prove proper operation to attending CG Marine Inspector
2024-10-24 | 8015960 | Sector Key West | 1242995 | Official Number (U.S.) | ALABAMA | Passenger Ship | UNITED STATES |  |  |  | 13 - Propulsion and Auxiliary Machinery | 13101 - Propulsion main engine | 16 - Rectify deficiencies w/in 14 days | Exhaust gas must not leak from the piping or any connections. Fix small exhaust leak on MDE.
2024-10-24 | 8023934 | Sector Miami | 1313388 | Official Number (U.S.) | UTWIST | Passenger Ship | UNITED STATES |  |  |  | 07 - Fire Safety | 07124 - Maintenance of Fire protection systems | 50 - Rectify deficiencies w/in 30 days | Portable fire extinguishers must be maintained IAW NFPA 10. Fire extinguishers shall be inspected at least once per calendar month. Did not have log of monthly inspections. Implement plan to document monthly inspections.
2024-10-24 | 8000495 | Sector Boston | 298880 | Official Number (U.S.) | BELLE | Passenger Ship | UNITED STATES |  |  |  | 03 - Water/Weathertight Conditions | 03103 - Railing, gangway, walkway and means for safe passage | 16 - Rectify deficiencies w/in 14 days | Deck rails must be designed and constructed to withstand a point load of 91 kilograms (200 pounds) applied at any point in any direction, and a uniform load of 74 kilograms per meter (50 pounds per foot) applied to the top rail in any direction. Repair deck rail at port aft corner to the satisfaction of attending marine inspector.
2024-10-24 | 8025937 | District 8 (ocs) | 9655028 | IMO Number | WEST NEPTUNE | Offshore | PANAMA |  |  |  | 11 - Life Saving Appliances | 11102 - Lifeboat inventory | 16 - Rectify deficiencies w/in 14 days | In addition to complying with the requirements of section 4.6 or 4.7, as applicable, a lifeboat with a self contained air support system shall... The system shall have visual indicators to indicate pressure of the air supply at all times. While on board, observed the air bottle pressure gauges to be malfunctioning in lifeboat 2 and 4. Ensure the air bottle gauges on all lifeboats are working satisfactory as designed and ensure follow-up with third party Viking is completed as they were recently onboard for the annual servicing.
2024-10-24 | 8015960 | Sector Key West | 1242995 | Official Number (U.S.) | ALABAMA | Passenger Ship | UNITED STATES |  |  |  | 07 - Fire Safety | 07110 - Fire fighting equipment and appliances | 16 - Rectify deficiencies w/in 14 days | The marking must be an arrow pointing in the direction of the valve, and the words"FUEL SHUT OFF" must be in a color contrast with their background.
2024-10-24 | 8023987 | Sector New York | 924177 | Official Number (U.S.) | JACANA | Passenger Ship | UNITED STATES |  |  |  | 02 - Structural Conditions | 02129 - Bulkhead strength | 705 - Other - as specified | (a)Repairs or alterations to the hull, machinery, or equipment that affect the safety of the vessel must not be made without the approval of the cognizant OCMI... ... (d) The OCMI may require an inspection and testing whenever a repair or alteration is undertaken Per your correspondence on 23OCT2024, we approve your plan to alter the watertight door and bulkhead separating the water tank room and engine room. Schedule a visit with our office to NDT the alterations. 46 CFR 176.700
2024-10-24 | 8022028 | Marine Safety Detachment Fort Macon | 299744 | Official Number (U.S.) | SILVER LAKE | Passenger Ship | UNITED STATES |  |  |  | 11 - Life Saving Appliances | 11118 - Lifejackets incl. provision and disposition | 705 - Other - as specified | Before the vessel leaves port and at all times during the voyage, each life saving appliance must be in working order. All life jackets on 01 deck exposed to weather were found covered with black mold. 96 Adult and 56 child life jackets are unservicable condition. Clean or relace life jackets on 01 deck to the satisfaction of attending CG Marine Inspector. passenger count reduced to 204 adult and 20 children until cleared.
2024-10-24 | 8019280 | Sector Jacksonville | 1233599 | Official Number (U.S.) | MAGIC DOLPHIN | Passenger Ship | UNITED STATES |  |  |  | 13 - Propulsion and Auxiliary Machinery | 13199 - Other (machinery) | 16 - Rectify deficiencies w/in 14 days | Remote fuel shut off stations must be marked. Improper marking of fuel shut off valves.
2024-10-24 | 8019825 | Marine Safety Unit Savannah | 9583043 | IMO Number | OSLO BULK 11 | General Dry Cargo Ship | ANTIGUA AND BARBUDA | RINA |  |  | 11 - Life Saving Appliances | 11104 - Rescue boats | 17 - Rectify deficiencies prior to departure | BEFORE THE SHIP LEAVES PORT AND AT ALL TIMES DURING THE VOYAGE, ALL LIFE-SAVING APPLIANCES SHALL BE IN WORKING ORDER AND READY FOR IMMEDIATE USE. PSCO OBSERVED THE RESCUE BOAT UNABLE TO START. PSCO OBSERVED INITIAL START OF RESCUE BOAT BUT UNABLE TO ENGAGE REVERSE. AFTER MAINTENANCE THE CREW COULD NOT RESTART THE RESCUE BOAT ENGINE FOR 20 MINUTES. FUEL FILTER WAS REPLACED BY CREW. PSCO OBSERVED OPERATIONAL TEST OF RESCUE BOAT IN ACCORDANCE WITH THE REGULATIONS. 74SOLAS(20) III/20.2
2024-10-24 | 8025937 | District 8 (ocs) | 9655028 | IMO Number | WEST NEPTUNE | Offshore | PANAMA |  |  |  | 11 - Life Saving Appliances | 11118 - Lifejackets incl. provision and disposition | 16 - Rectify deficiencies w/in 14 days | Each Life jacket should be fitted with a life jacket light complying with the requirements of the LSA Code. While on board, observed the life jacket lights to have been expired. Replace expired life jacket lights accordingly.
2024-10-24 | 8015960 | Sector Key West | 1242995 | Official Number (U.S.) | ALABAMA | Passenger Ship | UNITED STATES |  |  |  | 10 - Safety of Navigation | 10199 - Other (navigation) | 16 - Rectify deficiencies w/in 14 days | Placards containing instructions for the donning and use of the life jackets aboard the vessel must be posted in conspicuous places that are regularly accessible and visible to the crew and passengers.
2024-10-24 | 8022373 | Marine Safety Unit Belfast | 1217832 | Official Number (U.S.) | OCEAN OBSESSION | Passenger Ship | UNITED STATES |  |  |  | 11 - Life Saving Appliances | 11118 - Lifejackets incl. provision and disposition | 16 - Rectify deficiencies w/in 14 days | Placards containing instructions for the donning and use of the life jackets aboard the vessel must be posted in conspicuous places that are regularly accessible and visible to the crew and passengers. Vessel did not have life jacket placard.
2024-10-24 | 8024193 | Sector New Orleans | 587445 | Official Number (U.S.) | ANNETTE ADAMS | Offshore | UNITED STATES |  |  |  | 01 - Certificates & Documentation | CG001 - Certificate of Inspection (COI) | 10 - Deficiency Rectified | Your vessel must undergo an annual inspection within the 3 months before or after each anniversary date. Your request for inspection dated October 23, 2024 was past the deadline for your 2024 Annual Inspection, which was due within the 3 months before or after May 8, 2024.
2024-10-24 | 8016010 | Sector Key West | 1149996 | Official Number (U.S.) | JIMBO JR | Passenger Ship | UNITED STATES |  |  |  | 10 - Safety of Navigation | 10109 - Lights, shapes, sound-signals | 16 - Rectify deficiencies w/in 14 days | All vessels must have nav. light that are in compliance with the applicable sections of the international and inland Navigation rules. Remount anchor light and fix port nav. light.
2024-10-24 | 8016010 | Sector Key West | 1149996 | Official Number (U.S.) | JIMBO JR | Passenger Ship | UNITED STATES |  |  |  | 04 - Emergency Systems | 04113 - Water level indicator | 16 - Rectify deficiencies w/in 14 days | Each portable fire extinguisher on a vessel must be of an appoved type. Fire extinguisher bracket must be correct size for extinguisher.
2024-10-24 | 8016010 | Sector Key West | 1149996 | Official Number (U.S.) | JIMBO JR | Passenger Ship | UNITED STATES |  |  |  | 02 - Structural Conditions | 02110 - Beams, frames, floors-op. damage | 16 - Rectify deficiencies w/in 14 days | On a vessel of at least 26ft in length, a visual and audible alarm must be provided at the operating station to indicate a high water level in normally unmanned spaces.
2024-10-24 | 8023951 | Sector Virginia | 1102692 | Official Number (U.S.) | CHARLESTON | Barge | UNITED STATES |  |  |  | 11 - Life Saving Appliances | 11128 - Line-throwing appliance | 17 - Rectify deficiencies prior to departure | Each vessel must have a line-throwing appliance approved under approval series 160.040 which requires 4 canisters. Vessel only had 1 on board. 46CFR199.170(a)
2024-10-24 | 8023951 | Sector Virginia | 1102692 | Official Number (U.S.) | CHARLESTON | Barge | UNITED STATES |  |  |  | 11 - Life Saving Appliances | 11116 - Distress flares | 17 - Rectify deficiencies prior to departure | Distress signals. Each vessel must—(1) Carry not less than 12 rocket parachute flares approved under approval series 160.136. Vessel's Flares are expired. 46CFR199.60(c)(1)
2024-10-24 | 8016010 | Sector Key West | 1149996 | Official Number (U.S.) | JIMBO JR | Passenger Ship | UNITED STATES |  |  |  | 11 - Life Saving Appliances | 11118 - Lifejackets incl. provision and disposition | 16 - Rectify deficiencies w/in 14 days | Replace retro tape on 12 Personal flotation devices.
2024-10-24 | 8019706 | Sector Key West | 1329685 | Official Number (U.S.) | TWO CONCHS ISLAND TOURS | Passenger Ship | UNITED STATES |  |  |  | 05 - Radio Communications | 05111 - Satellite EPIRB 406MHz/1.6GHz | 16 - Rectify deficiencies w/in 14 days | Each vessel that operates on the high seas, or that operates three miles must have on board a FCC Type accepted Cat 1 406 MHz EPIRB. Missing FCC sticker on EPIRB.
2024-10-24 | 8019706 | Sector Key West | 1329685 | Official Number (U.S.) | TWO CONCHS ISLAND TOURS | Passenger Ship | UNITED STATES |  |  |  | 11 - Life Saving Appliances | 11118 - Lifejackets incl. provision and disposition | 16 - Rectify deficiencies w/in 14 days | Placards containing instructions for the donning and use of the life jackets aboard the vessel must be posted in conspicuous places that are regularly accessible and visible to the crew and passengers.
2024-10-24 | 8019706 | Sector Key West | 1329685 | Official Number (U.S.) | TWO CONCHS ISLAND TOURS | Passenger Ship | UNITED STATES |  |  |  | 11 - Life Saving Appliances | 11117 - Lifebuoys incl. provision and disposition | 701 - Prior to carriage of passengers/cargo | A vessel of not more than 26ft in length must carry a minimum of one life bouy of not less than 510 millimeters in diameter.
2024-10-24 | 7992546 | Sector St Petersburg | FL4302FF | State Number | MISS SAL | Passenger Ship | UNITED STATES |  |  |  | 02 - Structural Conditions | 02113 - Hull - cracking | 10 - Deficiency Rectified | Inspection of all accessible parts of the exterior and interior of the hull. MI observed cracked welds in two locations supporting the engine on the transom. 46 CFR 176.802(a)(1)
2024-10-24 | 8019706 | Sector Key West | 1329685 | Official Number (U.S.) | TWO CONCHS ISLAND TOURS | Passenger Ship | UNITED STATES |  |  |  | 03 - Water/Weathertight Conditions | 03112 - Scuppers, inlets and discharges | 16 - Rectify deficiencies w/in 14 days | Replace missing J-box cover next to STBD engine.
2024-10-25 | 8024638 | Marine Safety Unit Port Canaveral | 1284183 | Official Number (U.S.) | Q-LNG 4000 | Barge | UNITED STATES |  |  |  | 06 - Cargo Operations Including Equipment | 06106 - Cargo transfer - Tankers | 30 - Ship detained | Where electrical equipment is installed in hazardous areas it shall be maintained in accordance with standards not inferior to those acceptable by the Organization. An Ex rated component (solenoid valve) in a hazardous location on one of the portside tank tops was found cracked. Additionally, it was missing screws, compromising the integrity of the component, and the crew had covered it with electrical tape. On CT2’s cargo tank top, an electrical wire connected to the insulation spray return control on was found cracked. A bonding wire was also completely severed. Wire holds were found completely wasted on CT1 and CT2, leaving electrical wires unsecured. Repair required to be completed by a qualified electrician to the satisfaction of the attending Marine Inspector. 74 SOLAS (20) VII/13.1 IGC (2016) 10.2.4.
2024-10-25 | 8022448 | Sector Western Alaska and U.S. Arctic | 1273793 | Official Number (U.S.) | MIN ZIDELL | Towing Vessel | UNITED STATES |  |  |  | 14 - Pollution Prevention | 14601 - Technical files and if applicable, monitoring manual | 10 - Deficiency Rectified | Every marine diesel engine installed on board a ship shall be provided with a Technical File. The Technical File shall be prepared by the applicant for engine certification and approved by the Administration, and is required to accompany an engine throughout its life on board ships. The Technical File and Record Book of Engine Parameters for the main engines was not being kept on board and readily available for inspection. MARPOL Annex VI Reg. 13.8 NOx Technical Code 2.3.4
2024-10-25 | 8022448 | Sector Western Alaska and U.S. Arctic | 1273793 | Official Number (U.S.) | MIN ZIDELL | Towing Vessel | UNITED STATES |  |  |  | 01 - Certificates & Documentation | 01315 - Oil record book | 10 - Deficiency Rectified | Each oil tanker of 150 gross tons and above, ship of 400 gross tons and above other than an oil tanker, and manned fixed or floating drilling rig or other platform shall maintain an Oil Record Book Part I (Machinery Space Operations). The oil record book did not have weekly records of oil residues (sludge) being retained on board between 23JUN2024-04AUG2024 and 25AUG2024-29SEP2024. 33 CFR 151.25
2024-10-25 | 8019717 | Marine Safety Unit Cleveland | 1137552 | Official Number (U.S.) | EDWARD H | Towing Vessel | UNITED STATES |  |  |  | 02 - Structural Conditions | 02106 - Hull damage impairing seaworthiness | 17 - Rectify deficiencies prior to departure | A vessel must maintain adequate structural integrity, so as not to be questioned by the OCMI or TPO. Multiple areas on the tug's hull were identified as having washed out weld, which must be gouged and filled, to the satisfaction of the attending Marine Inspector.
2024-10-25 | 8019717 | Marine Safety Unit Cleveland | 1137552 | Official Number (U.S.) | EDWARD H | Towing Vessel | UNITED STATES |  |  |  | 03 - Water/Weathertight Conditions | 03110 - Manholes/flush scuttles | 17 - Rectify deficiencies prior to departure | Closure devices must be provided for hull penetrations to prevent water intrusion. The hatch over the steering gear space is wasted and must be replaced.
2024-10-25 | 8019717 | Marine Safety Unit Cleveland | 1137552 | Official Number (U.S.) | EDWARD H | Towing Vessel | UNITED STATES |  |  |  | 99 - Other | 99101 - Other (Safety in general) | 17 - Rectify deficiencies prior to departure | Shaft bearing was inspected with wear readings indicating that it was worn past the manufacturer's recommended service life and must be replaced.
2024-10-25 | 8019717 | Marine Safety Unit Cleveland | 1137552 | Official Number (U.S.) | EDWARD H | Towing Vessel | UNITED STATES |  |  |  | 02 - Structural Conditions | 02106 - Hull damage impairing seaworthiness | 705 - Other - as specified | The Marine Inspector must examine the hull and all appendages for damage, fractures, pitting, wastage, or improper repair. The following items were noted during the latest DDX and must be corrected before resuming commercial operations. 1) overhead structure in the forepeak is excessively wasted and must be cropped & renewed. 2) Structure near the bottom of the chain locker is wasted and must be cropped and renewed. 3) vertical frame in starboard aft ballast tank is wasted and seperated from the hull and must be cropped and renewed.
2024-10-25 | 8011732 | Sector Southeastern New England | 643913 | Official Number (U.S.) | THUBAN | Towing Vessel | UNITED STATES |  |  |  | 07 - Fire Safety | 07199 - Other (fire safety) | 16 - Rectify deficiencies w/in 14 days | Each towing vessel must be maintained and operated so as to minimize fire hazards. Provide a flame bowl and metallic plug for the 6 RACOR fuel filters located in the engine room.
2024-10-25 | 8024727 | Sector Southeastern New England | 280334 | Official Number (U.S.) | CAMDYN | Towing Vessel | UNITED STATES |  |  |  | 03 - Water/Weathertight Conditions | 03108 - Ventilators, air pipes, casings | 705 - Other - as specified | A towing vessel must be maintained and operated so the watertight integrity and stability of the vessel are not compromised. Crop and renew the starboard aft fuel vent piping by next drydock.
2024-10-25 | 8024727 | Sector Southeastern New England | 280334 | Official Number (U.S.) | CAMDYN | Towing Vessel | UNITED STATES |  |  |  | 07 - Fire Safety | 07106 - Fire detection and alarm system | 50 - Rectify deficiencies w/in 30 days | Each towing vessel must be equipped with a means to detect smoke in the berthing spaces and lounges that alerts individuals in those spaces. The smoke detector above the dining table was inoperable.
2024-10-25 | 8011732 | Sector Southeastern New England | 643913 | Official Number (U.S.) | THUBAN | Towing Vessel | UNITED STATES |  |  |  | 04 - Emergency Systems | 04103 - Emergency, lighting, batteries and switches | 50 - Rectify deficiencies w/in 30 days | Emergency lighting must be provided for all internal crew working and living areas. Emergency lighting sources must provide for sufficient illumination under emergency conditions to facilitate egress from each space and must be either:(1) Automatic, battery-operated with a duration of no less than 2 hours; or(2) Non-electric, phosphorescent adhesive lighting strips that are installed along escape routes and sufficiently visible to enable egress with no power. Provide emergency lighting in the engine room.
2024-10-25 | 8011732 | Sector Southeastern New England | 643913 | Official Number (U.S.) | THUBAN | Towing Vessel | UNITED STATES |  |  |  | 08 - Alarms | 08107 - Machinery controls alarm | 16 - Rectify deficiencies w/in 14 days | Each towing vessel must have a reliable means to provide notification when an emergency condition exists or an essential system develops problems that require attention. Nuisance alarm present at the operating station for the port main engine oil pressure alarm. Prove proper operation.
2024-10-25 | 8024567 | Marine Safety Unit Port Canaveral | 1284182 | Official Number (U.S.) | Q-OCEAN SERVICE | Towing Vessel | UNITED STATES |  |  | UNITED STATES | 13 - Propulsion and Auxiliary Machinery | 13104 - Bilge pumping arrangements | 17 - Rectify deficiencies prior to departure | All vessels except unmanned barges shall be provided with a satisfactory bilge pumping plant capable of pumping from and draining any water tight compartment except for ballast. Vessel was unable to prove bilge system when tested. Correct to the satisfaction of the attending MI prior to vessel departure from Port Canaveral. 46 CFR 56.50-60 (a)(1) Code 17 c
2024-10-25 | 8019717 | Marine Safety Unit Cleveland | 1137552 | Official Number (U.S.) | EDWARD H | Towing Vessel | UNITED STATES |  |  |  | 03 - Water/Weathertight Conditions | 03199 - Other (load lines) | 17 - Rectify deficiencies prior to departure | The reach-rod for the forepeak is disconnected from the valve servicing the space's bilge. The owner must prove proper operation prior to departure.
2024-10-25 | 8024567 | Marine Safety Unit Port Canaveral | 1284182 | Official Number (U.S.) | Q-OCEAN SERVICE | Towing Vessel | UNITED STATES |  |  | UNITED STATES | 13 - Propulsion and Auxiliary Machinery | 13101 - Propulsion main engine | 16 - Rectify deficiencies w/in 14 days | Non-metallic flexible hose must be in accordance with SAE J-1942 and may be installed only in vital and nonvital fresh and salt water systems, nonvital pneumatic systems, lube oil and fuel systems and fluid power systems. The f/o hose on both MDE's located aft of the engine near the hand crank have holes beginning to wear in them. The l/o hose on the port MDE from the sump forward of the engine is beginning to wear. Place chaffing on the hoses and replace if holed beyond service of hose. Correct to the satisfaction of the attending MI. 46 CFR 56.60-25 (b) Code 16 c
2024-10-25 | 8024567 | Marine Safety Unit Port Canaveral | 1284182 | Official Number (U.S.) | Q-OCEAN SERVICE | Towing Vessel | UNITED STATES |  |  | UNITED STATES | 09 - Working and Living Conditions | 09209 - Electrical | 16 - Rectify deficiencies w/in 14 days | Each panel board must have a circuit directory that has: the rating or setting of the over current protective device for each circuit. Vessel has numerous breakers that do not match directory. Panels EP2 (Port pin room), L3 and L4 (main pway), and 24B-P3 (pilot space) have breakers with settings different than listed or breakers that are not labeled at all. Correct to the satisfaction of the attending MI. 46 CFR 111.40-11 (b)(2)(iii) Code 16 c
2024-10-25 | 8024567 | Marine Safety Unit Port Canaveral | 1284182 | Official Number (U.S.) | Q-OCEAN SERVICE | Towing Vessel | UNITED STATES |  |  | UNITED STATES | 13 - Propulsion and Auxiliary Machinery | 13102 - Auxiliary engine | 16 - Rectify deficiencies w/in 14 days | Reverse power and reverse current trips. Each generator arranged for parallel operations must have reverse power or reverse current trips. Vessel was unable to test reverse power relay for the number 2 SSDG. Number 2 SSDG must be tagged out and not used until it can be tested the satisfaction of the attending MI. 46 CFR 111.12-11 (f) Code 16 c
2024-10-25 | 8024638 | Marine Safety Unit Port Canaveral | 1284183 | Official Number (U.S.) | Q-LNG 4000 | Barge | UNITED STATES |  |  |  | 15 - Safety Management Systems (ISM) | 15109 - Maintenance of the ship and equipment | 30 - Ship detained | Objective evidence indicates that the technical or operational-related deficiencies found below indicate a serious failure, or lack of effectiveness, of the vessel’s SMS. An external SMS audit carried out by the RO must be completed prior to release of this detention. Vessel was built to the IGC Code (2016) IAW a Design Basis Agreement. 74 SOLAS (20) IX/3 ISM Code 4.7.1
2024-10-25 | 8024567 | Marine Safety Unit Port Canaveral | 1284182 | Official Number (U.S.) | Q-OCEAN SERVICE | Towing Vessel | UNITED STATES |  |  | UNITED STATES | 02 - Structural Conditions | 02199 - Other (Structural condition) | 16 - Rectify deficiencies w/in 14 days | The boundary bulkheads and decks separating the accommodations and control stations from cargo and machinery spaces, galleys, main pantries and storerooms, other than small service lockers shall be of "A" class construction. The A-60 door to the port fiddley space has holes near the bottom of the door. Repair to the satisfaction of the attending MI. 46 CFR 92.07-10 (c) Code 16 c
2024-10-25 | 8024567 | Marine Safety Unit Port Canaveral | 1284182 | Official Number (U.S.) | Q-OCEAN SERVICE | Towing Vessel | UNITED STATES |  |  | UNITED STATES | 13 - Propulsion and Auxiliary Machinery | 13199 - Other (machinery) | 16 - Rectify deficiencies w/in 14 days | Each machinery space must be ventilated to ensure that when machinery or boilers are operating at full power in all weather including heavy weather, an adequate supply of air is maintained for operation of the machinery and for the safety, efficiency and comfort of the crew. Ventilation in the port stack recess is covered in debris to approximately 50%. Clean to the satisfaction of the attending MI. 46 CFR 58.01-45 Code 16 c
2024-10-25 | 8024638 | Marine Safety Unit Port Canaveral | 1284183 | Official Number (U.S.) | Q-LNG 4000 | Barge | UNITED STATES |  |  |  | 07 - Fire Safety | 07105 - Fire doors/openings in fire-resisting divisions | 50 - Rectify deficiencies w/in 30 days | An airlock should only be permitted between a gas dangerous zone on the open weather deck and a gas safe space and consist of two steel doors substantially gas tight. The glass on both inner airlock doors in the CCR were found to be bubbled. New doors have been ordered. Replace to the satisfaction of the attending MI. 74 Solas (20) VII/13.1 IGC (16) 3.6 Code 50 c
2024-10-25 | 8024638 | Marine Safety Unit Port Canaveral | 1284183 | Official Number (U.S.) | Q-LNG 4000 | Barge | UNITED STATES |  |  |  | 07 - Fire Safety | 07105 - Fire doors/openings in fire-resisting divisions | 16 - Rectify deficiencies w/in 14 days | Access spaces b/w hazardous areas shall be provided by means of an airlock. The glass on fire/airlock doors in the CCR was found to be delaminating on both the port and stbd entry/exit doors in the CCR. Repair to the satisfaction of the attending MI. 74 SOLAS (20) VII/13.1 IGC (2016) 3.6
2024-10-25 | 8024567 | Marine Safety Unit Port Canaveral | 1284182 | Official Number (U.S.) | Q-OCEAN SERVICE | Towing Vessel | UNITED STATES |  |  | UNITED STATES | 15 - Safety Management Systems (ISM) | 15109 - Maintenance of the ship and equipment | 30 - Ship detained | Objective evidence indicates that the technical or operational-related deficiencies found on the CG-835V issued to the Q-LNG 4000 during its annual inspection on 22NOV24 indicate a serious failure, or lack of effectiveness, of the vessel’s SMS. The Q-OCEAN SERVICE is responsible for the safe operation and maintenance of the Q-LNG 4000 IAW its SMS. An external SMS audit carried out by the RO must be completed prior to release of this detention. The audit shall be specific to the safe operation and maintenance of the Q-LNG 4000, a vessel built to the IGC Code (2016) IAW a Design Basis Agreement. 74 SOLAS (20) IX/3 ISM Code 4.7.1
2024-10-25 | 8024567 | Marine Safety Unit Port Canaveral | 1284182 | Official Number (U.S.) | Q-OCEAN SERVICE | Towing Vessel | UNITED STATES |  |  | UNITED STATES | 13 - Propulsion and Auxiliary Machinery | 13102 - Auxiliary engine | 16 - Rectify deficiencies w/in 14 days | Electrical installations on vessels must ensure: Maintenance of system integrity through compliance with the applicable system requirements (IEEE, NEC, IEC, etc.) to which plan review has been approved. The #1 and #3 SSDG have solenoid glands that are exposed at the l/o sensors. Correct to the satisfaction of the attending MI. 46 CFR 111.01-1 (a)(3) Code 16 c
2024-10-25 | 8024638 | Marine Safety Unit Port Canaveral | 1284183 | Official Number (U.S.) | Q-LNG 4000 | Barge | UNITED STATES |  |  |  | 09 - Working and Living Conditions | 09217 - Warning notices | 17 - Rectify deficiencies prior to departure | Gas detection equipment shall be designed, installed, and tested IAW recognized standards. Duct tape was found to be covering the suction side of a gas detection device at the entrance to the machinery space on the portside, potentially rendering it ineffective. Remove duct tape. 74 SOLAS (20) VII/13.1 IGC (2016) 13.6.3
2024-10-25 | 8024638 | Marine Safety Unit Port Canaveral | 1284183 | Official Number (U.S.) | Q-LNG 4000 | Barge | UNITED STATES |  |  |  | 07 - Fire Safety | 07105 - Fire doors/openings in fire-resisting divisions | 17 - Rectify deficiencies prior to departure | A self-closing A class fire door on the portside main-deck airlock leading into the machinery space would not close. Repair to the satisfaction of attending MI. 74 SOLAS (20) VII/13.1 ICG (2016) 3.6
2024-10-25 | 8011732 | Sector Southeastern New England | 643913 | Official Number (U.S.) | THUBAN | Towing Vessel | UNITED STATES |  |  |  | 09 - Working and Living Conditions | 09209 - Electrical | 50 - Rectify deficiencies w/in 30 days | Electrical connections must be suitably installed to prevent them from coming loose through vibration or accidental contact. Extend and support the electrical connections to the battery bank beneath the stairs of the operating station.
2024-10-25 | 8026545 | Sector St Petersburg | 1220985 | Official Number (U.S.) | PENN NO 110 | Barge | UNITED STATES |  |  |  | 06 - Cargo Operations Including Equipment | 06107 - Cargo operation | 701 - Prior to carriage of passengers/cargo | Vapor collection piping must be electrically bonded to the hull and must be electrically continuous. MI observed all PV valve bonding straps were missing. 46 CFR 39.2001(c)
2024-10-25 | 8024638 | Marine Safety Unit Port Canaveral | 1284183 | Official Number (U.S.) | Q-LNG 4000 | Barge | UNITED STATES |  |  |  | 07 - Fire Safety | 07110 - Fire fighting equipment and appliances | 16 - Rectify deficiencies w/in 14 days | Ships carrying flammable products shall be fitted with fixed dry chemical powder fire-extinguishing systems, approved by the Administration based on guidelines developed by the Organization. Both fixed dry chemical powder extinguisher on the tanktop deck had corroded valves stuck in the open position. Additionally, the forward dry chemical powder hose was wrapped too tightly, creating a kink in the hose and potentially damaging it to the point where it may not effectively discharge. Both units will need to be serviced and repaired to the satisfaction of the attending Marine Inspector. 74 SOLAS (20) VII/13.1 IGC (2016) 11.4.1
2024-10-25 | 8026545 | Sector St Petersburg | 1220985 | Official Number (U.S.) | PENN NO 110 | Barge | UNITED STATES |  |  |  | 07 - Fire Safety | 07103 - Division - decks, bulkheads and penetrations | 16 - Rectify deficiencies w/in 14 days | The boundary bulkheads and decks separating the accommodations and control stations from cargo, and machinery spaces and from galleys, main pantries and storerooms other than small service lockers shall be of “A” Class Construction. MI observed electrical thru-hull penetrations between the BOSN store room to the TFH room were not appropriately sealed. 46 CFR 32.57-10(c)
2024-10-25 | 8026545 | Sector St Petersburg | 1220985 | Official Number (U.S.) | PENN NO 110 | Barge | UNITED STATES |  |  |  | 06 - Cargo Operations Including Equipment | 06107 - Cargo operation | 701 - Prior to carriage of passengers/cargo | A fixed pressure-sensing device must be installed as close as practicable to the vessel vapor connection on a tank barge with a vapor collection system. The pressure-sensing device must measure the pressure vacuum in the main vapor collection line and have a pressure indicator located where the cargo transfer is controlled. MI observed that the port side vapor line did not have a pressure gauge. 46 CFR 39.2015
2024-10-25 | 8011732 | Sector Southeastern New England | 643913 | Official Number (U.S.) | THUBAN | Towing Vessel | UNITED STATES |  |  |  | 10 - Safety of Navigation | 10111 - Charts | 16 - Rectify deficiencies w/in 14 days | A towing vessel must carry adequate and up-to-date charts, maps, and nautical publications for the intended voyage. Provide up to date charts.
2024-10-25 | 8024727 | Sector Southeastern New England | 280334 | Official Number (U.S.) | CAMDYN | Towing Vessel | UNITED STATES |  |  |  | 01 - Certificates & Documentation | 01219 - Training and qualification MLC - Personnel safety training | 50 - Rectify deficiencies w/in 30 days | All crewmembers must be provided with health and safety information and training. Refresher training must be repeated annually and may be conducted over time in modules covering specific topics. Refresher training may be less comprehensive, provided that the information presented is sufficient to provide employees with continued understanding of workplace hazards. The refresher training of persons subject to this subpart must include the information and training prescribed in this section. All training required in this section must be documented in owner or managing operator's records. Provide proof of annual refresher training on the health and safety plan.
2024-10-25 | 8024727 | Sector Southeastern New England | 280334 | Official Number (U.S.) | CAMDYN | Towing Vessel | UNITED STATES |  |  |  | 07 - Fire Safety | 07199 - Other (fire safety) | 50 - Rectify deficiencies w/in 30 days | Each towing vessel must be maintained and operated so as to minimize fire hazards. No flame screen was located at the starboard forward fuel tank vent.
2024-10-25 | 8024727 | Sector Southeastern New England | 280334 | Official Number (U.S.) | CAMDYN | Towing Vessel | UNITED STATES |  |  |  | 03 - Water/Weathertight Conditions | 03107 - Doors | 705 - Other - as specified | A towing vessel must be maintained and operated so the watertight integrity and stability of the vessel are not compromised. Crop and renew the knife edging around the starboard engine room door by next drydock.
2024-10-25 | 8011732 | Sector Southeastern New England | 643913 | Official Number (U.S.) | THUBAN | Towing Vessel | UNITED STATES |  |  |  | 99 - Other | 99101 - Other (Safety in general) | 705 - Other - as specified | The marine employer must have a sufficient number of alcohol testing devices readily accessible on board the vessel to determine the presence of alcohol in the system of each individual who was directly involved in an SMI. All alcohol testing devices used to meet the requirements of this part must be currently listed on either the Conforming Products List (CPL) titled “Modal Specifications for Devices To Measure Breath Alcohol” or “Conforming Products List of Screening Devices To Measure Alcohol in Bodily Fluids,” which are published periodically in the Federal Register by National Highway Traffic Safety Administration (NHTSA). Provide approved alcohol testing devices on board.
2024-10-25 | 8024668 | Marine Safety Unit Port Canaveral | 1104493 | Official Number (U.S.) | ORION OS-1802 | Barge | UNITED STATES | AMERICAN BUREAU OF SHIPPING |  |  | 10 - Safety of Navigation | 10109 - Lights, shapes, sound-signals | 16 - Rectify deficiencies w/in 14 days | Vessels at anchor. A vessel at anchor shall exhibit where it can best be seen. In the fore part, an all round white light or one ball and at or near the stern and at the lower level than the light prescribed in subparagraph a, an all around white light. The vessels only has installed mast lights for anchor and currently the battery for these lights are dead. Replace to the satisfaction of the attending MI. 33 CFR 83.30 Rule 30 Code 16 c
2024-10-25 | 8011732 | Sector Southeastern New England | 643913 | Official Number (U.S.) | THUBAN | Towing Vessel | UNITED STATES |  |  |  | 07 - Fire Safety | 07106 - Fire detection and alarm system | 705 - Other - as specified | All fire-detection systems must be inspected or tested at least once every 12 months. The fire detection system has not been inspected within the last 12 months and a system trouble and power trouble alarm are present. Provide a servicing report.
2024-10-25 | 8026545 | Sector St Petersburg | 1220985 | Official Number (U.S.) | PENN NO 110 | Barge | UNITED STATES |  |  |  | 11 - Life Saving Appliances | 11117 - Lifebuoys incl. provision and disposition | 16 - Rectify deficiencies w/in 14 days | Each lifebuoy must be marked in block capital letters with the name of the vessel and the name of the port. In addition, the specified number of ring life buoys on board must be IAW NVIC 2-81ch2. MI observed that only 3 life buoys were present, when 5 were required, and all needed updated markings. 46 CFR 199.70(a)(2) NVIC 2-81 CH. 2
2024-10-25 | 8026545 | Sector St Petersburg | 1220985 | Official Number (U.S.) | PENN NO 110 | Barge | UNITED STATES |  |  |  | 06 - Cargo Operations Including Equipment | 06107 - Cargo operation | 701 - Prior to carriage of passengers/cargo | Any tank vessel which is equipped with an internal combustion engine driven cargo pump on the weather deck shall be provided with a minimum of one remote manual shutdown station, conspicuously marked, and located at the midpoint of such vessel, or 100 feet from the engine, whichever is the more practical. The remote quick acting manual shutdown shall be installed on the engine so as to provide a quick and effective means of stopping the engine (such as by cutting off the intake air). MI observed that the inboard cargo pump was not capable of being tested due to ongoing maintenance. Testing must be completed prior to using this motor for cargo operations. 46 CFR 32.50-35(a)
2024-10-25 | 8026545 | Sector St Petersburg | 1220985 | Official Number (U.S.) | PENN NO 110 | Barge | UNITED STATES |  |  |  | 06 - Cargo Operations Including Equipment | 06107 - Cargo operation | 705 - Other - as specified | Operational tests and checks of all safety and limit controls, combustion controls, programming controls, and safety relief valves must be conducted by the owner, chief engineer, or person in charge at the inspection for certification, periodic inspection, and when directed by the Officer in Charge, Marine Inspection, to determine that the control components and safety devices are functioning properly and are in satisfactory operating condition. MI observed that neither TFH was capable of being tested due to ongoing maintenance. Vessel is restricted from carrying elevated temperature cargoes. 46 CFR 32.35-1 46 CFR 61.30-20
2024-10-25 | 8024638 | Marine Safety Unit Port Canaveral | 1284183 | Official Number (U.S.) | Q-LNG 4000 | Barge | UNITED STATES |  |  |  | 09 - Working and Living Conditions | 09213 - Gas instruments | 17 - Rectify deficiencies prior to departure | Electrical installations shall be such to minimize the risk of fire and explosion from flammable products. A spray bottle, bug spray, duct tape, a water bottle, and a sorbent pad were found in a gas-tight temperature and pressure monitoring device where only intrinsically safe equipment was permitted near the upper portside manifold. The sorbent pad was hanging between the gastight seal, potentially rendering it ineffective. Remove items to satisfaction of attending MI. 74 SOLAS (20) VII/13.1 IGC (2016) 10.2.1
2024-10-25 | 8026545 | Sector St Petersburg | 1220985 | Official Number (U.S.) | PENN NO 110 | Barge | UNITED STATES |  |  |  | 09 - Working and Living Conditions | 09218 - Protection machines/parts | 701 - Prior to carriage of passengers/cargo | Piping systems used where the fluid temperature exceeds 150 °F must be suitably insulated as necessary to preclude injury to personnel. MI observed all cargo piping insulation had been removed, and new insulation was not installed. 46 CFR 32.35-1 46 CFR 56.50-1(k)
2024-10-25 | 8024638 | Marine Safety Unit Port Canaveral | 1284183 | Official Number (U.S.) | Q-LNG 4000 | Barge | UNITED STATES |  |  |  | 06 - Cargo Operations Including Equipment | 06107 - Cargo operation | 17 - Rectify deficiencies prior to departure | Each cargo tank shall be fitted with a high liquid level alarm giving an audible and visual warning when activated. Upon attempting to test the cargo tank high level alarms several times from the cargo tank tops, it was found that the crew had previously overridden the alarms, rendering the alarms incapable of sounding until the C/E could investigate the issue and reverse the override. 74 SOLAS (20) VII/13.1 IGC (2016) 13.3.1
2024-10-25 | 8024727 | Sector Southeastern New England | 280334 | Official Number (U.S.) | CAMDYN | Towing Vessel | UNITED STATES |  |  |  | 08 - Alarms | 08107 - Machinery controls alarm | 50 - Rectify deficiencies w/in 30 days | Essential systems or equipment must be regularly tested and examined. Provide a means to test the high cooling water temperature alarms on the main engines and generators in the presence of the attending marine inspector.
2024-10-25 | 8011732 | Sector Southeastern New England | 643913 | Official Number (U.S.) | THUBAN | Towing Vessel | UNITED STATES |  |  |  | 01 - Certificates & Documentation | 01299 - Other (STCW) | 705 - Other - as specified | Marine employers shall establish programs for the chemical testing for dangerous drugs on a random basis of crewmembers on inspected vessels. Provide a copy of the valid Consortium certificate.
2024-10-25 | 8011732 | Sector Southeastern New England | 643913 | Official Number (U.S.) | THUBAN | Towing Vessel | UNITED STATES |  |  |  | 11 - Life Saving Appliances | 11130 - Evaluation, testing and approval | 10 - Deficiency Rectified | Each EPIRB must be tested monthly. A report of the inspection, including a statement as to the condition of the equipment, must be recorded in the vessel's official logbook. No testing for the EPIRB has been conducted.
2024-10-25 | 8011732 | Sector Southeastern New England | 643913 | Official Number (U.S.) | THUBAN | Towing Vessel | UNITED STATES |  |  |  | 05 - Radio Communications | 05109 - VHF radio installation | 10 - Deficiency Rectified | All towing vessels must have at least one properly operating handheld VHF-FM radio in addition to the radios otherwise required. Provide a handheld radio.
2024-10-25 | 8011732 | Sector Southeastern New England | 643913 | Official Number (U.S.) | THUBAN | Towing Vessel | UNITED STATES |  |  |  | 09 - Working and Living Conditions | 09209 - Electrical | 50 - Rectify deficiencies w/in 30 days | Decks and bulkheads designed to be watertight or weathertight must be maintained in that condition. Make weathertight the 03 identified open cable penetrations on the aft bulkhead of the pilot house and the port searchlight cable penetration.
2024-10-25 | 8024668 | Marine Safety Unit Port Canaveral | 1104493 | Official Number (U.S.) | ORION OS-1802 | Barge | UNITED STATES | AMERICAN BUREAU OF SHIPPING |  |  | 14 - Pollution Prevention | 14199 - Other (MARPOL Annex I) | 705 - Other - as specified | Each other U.S. Ship of 400 gross tons and above that engages in voyages to ports or off shore terminals under the jurisdiction of other parties to MARPOL must have on board a valid International Oil Pollution Prevention (IOPP) Certificate. Vessel's IOPP expired in May of 2024, vessel is restricted to domestic voyages until a new IOPP is issued. 33 CFR 151.19 Code 705 c
2024-10-25 | 8011732 | Sector Southeastern New England | 643913 | Official Number (U.S.) | THUBAN | Towing Vessel | UNITED STATES |  |  |  | 11 - Life Saving Appliances | 11117 - Lifebuoys incl. provision and disposition | 50 - Rectify deficiencies w/in 30 days | The owner, managing operator, or master of a towing vessel must ensure that the vessel's lifesaving complies with the applicable requirements of part 141 of this subchapter and is in good working order. Renew the grablines and retro-reflective tape on the 02 lifebuoys located adjacent to the operating station.
2024-10-25 | 8024727 | Sector Southeastern New England | 280334 | Official Number (U.S.) | CAMDYN | Towing Vessel | UNITED STATES |  |  |  | 09 - Working and Living Conditions | 09298 - Other (accident prevention) | 705 - Other - as specified | A crew work space must be of adequate construction to provide for the safe operation of the vessel and the protection and accommodation of the crew. Crop the wastage located along the bulwark cap rail by next drydock.
2024-10-25 | 8011732 | Sector Southeastern New England | 643913 | Official Number (U.S.) | THUBAN | Towing Vessel | UNITED STATES |  |  |  | 08 - Alarms | 08107 - Machinery controls alarm | 16 - Rectify deficiencies w/in 14 days | Essential systems or equipment must be regularly tested and examined. Provide a means to test the high cooling water temperature alarms on the main engines and generators in the presence of the attending marine inspector.
2024-10-25 | 8011732 | Sector Southeastern New England | 643913 | Official Number (U.S.) | THUBAN | Towing Vessel | UNITED STATES |  |  |  | 04 - Emergency Systems | 04108 - Muster list | 50 - Rectify deficiencies w/in 30 days | Any towing vessel with alternating watches (shift work) or overnight accommodations must identify the duties and duty stations of each person onboard during an emergency. Provide a crewmember station bill.
2024-10-25 | 8011732 | Sector Southeastern New England | 643913 | Official Number (U.S.) | THUBAN | Towing Vessel | UNITED STATES |  |  |  | 13 - Propulsion and Auxiliary Machinery | 13103 - Gauges, thermometers, etc | 16 - Rectify deficiencies w/in 14 days | The following system must be equipped with a gauge at the machinery location: Main engine RPM. Renew the port main engine rpm gauge.
2024-10-25 | 8011732 | Sector Southeastern New England | 643913 | Official Number (U.S.) | THUBAN | Towing Vessel | UNITED STATES |  |  |  | 09 - Working and Living Conditions | 09209 - Electrical | 50 - Rectify deficiencies w/in 30 days | All machinery and equipment that is not in proper working order must be removed; made safe through marking, tagging, or covering; or otherwise made unusable. Dead-end wiring located on the aft bulkhead of the house on the 01 deck. CLEARED 30Oct2024.
2024-10-25 | 8011732 | Sector Southeastern New England | 643913 | Official Number (U.S.) | THUBAN | Towing Vessel | UNITED STATES |  |  |  | 07 - Fire Safety | 07199 - Other (fire safety) | 16 - Rectify deficiencies w/in 14 days | A remote fuel shutoff valve must be fitted on any fuel line that supplies fuel directly to a propulsion engine or generator prime mover. The valve must be operable from a safe place outside the space where the valve is installed. Renew the cable for the port fuel tank shutoff valve.
2024-10-25 | 8011732 | Sector Southeastern New England | 643913 | Official Number (U.S.) | THUBAN | Towing Vessel | UNITED STATES |  |  |  | 13 - Propulsion and Auxiliary Machinery | 13104 - Bilge pumping arrangements | 705 - Other - as specified | There must be an installed or portable bilge pump for emergency dewatering. All installed bilge piping must have a check/foot valve in each bilge suction that prevents unintended backflooding through bilge piping. CLEARED 30Oct2024.
2024-10-25 | 8011732 | Sector Southeastern New England | 643913 | Official Number (U.S.) | THUBAN | Towing Vessel | UNITED STATES |  |  |  | 13 - Propulsion and Auxiliary Machinery | 13102 - Auxiliary engine | 705 - Other - as specified | Installed electrical power source(s) must be capable of carrying the electrical load of the towing vessel under normal operating conditions. The #2 port generator is not capable of carrying the load. Provide a servicing report.
2024-10-25 | 8024727 | Sector Southeastern New England | 280334 | Official Number (U.S.) | CAMDYN | Towing Vessel | UNITED STATES |  |  |  | 11 - Life Saving Appliances | 11130 - Evaluation, testing and approval | 10 - Deficiency Rectified | Each EPIRB must be tested monthly. A report of the inspection, including a statement as to the condition of the equipment, must be recorded in the vessel's official logbook. No testing for the EPIRB has been conducted.
2024-10-25 | 8011732 | Sector Southeastern New England | 643913 | Official Number (U.S.) | THUBAN | Towing Vessel | UNITED STATES |  |  |  | 07 - Fire Safety | 07110 - Fire fighting equipment and appliances | 705 - Other - as specified | The frame or support of any semi-portable fire extinguisher must be attached to a steel bulkhead or deck to prevent it from rolling under heavy sea conditions. Secure the semi-portable fire extinguisher.
2024-10-25 | 8025834 | Sector San Francisco | 1289010 | Official Number (U.S.) | GEORGE III | General Dry Cargo Ship | UNITED STATES |  |  | UNITED STATES | 07 - Fire Safety | 07105 - Fire doors/openings in fire-resisting divisions | 16 - Rectify deficiencies w/in 14 days | General arrangement plans shall be permanently exhibited for the guidance of the ship's officers, showing clearly for each deck the control stations, the various fire sections enclosed by "A" class division. MI observed self closing door to escape trunk in ECR, as identified on Fire Control Plan, unable to automatically close. 74 SOLAS (20) II-2/15.2.4.1
2024-10-25 | 8025445 | OP location-Sector Honolulu Prevention Department- Kailua Kona | HA1688CP | State Number | KYRA'S PEARL | Passenger Ship | UNITED STATES |  |  |  | 07 - Fire Safety | 07116 - Ventilation | 50 - Rectify deficiencies w/in 30 days | Provisions must be made for closing all supply duct cowls protected by fixed gas system. All closure devices must be readily available: -missing closure handle for louver for air supply cowl to fuel tank space. Must correct to satisfaction of USCG.
2024-10-25 | 8024691 | Sector Jacksonville | 966979 | Official Number (U.S.) | CUMBERLAND PRINCESS | Passenger Ship | UNITED STATES |  |  |  | 02 - Structural Conditions | 02117 - Decks - corrosion | 10 - Deficiency Rectified | Inspection of all accessible parts of the exterior and interior of the hull. Fore peak deck access cover was seized shut in open position.
2024-10-25 | 8024924 | Sector San Francisco | 1324772 | Official Number (U.S.) | DORADO | Passenger Ship | UNITED STATES |  |  |  | 02 - Structural Conditions | 02108 - Electrical installations in general | 701 - Prior to carriage of passengers/cargo | Electrical equipment on a vessel must be installed and maintained to:(b) Protect passengers, crew, other persons, and the vessel from electrical hazards, including fire, caused by or originating in electrical equipment, and electrical shock. Vessel experienced a fire while underway in the port side engine room from potential damaged wiring and surrounding batteries. Submit technician's report with root cause analysis, and repair proposal to the satisfaction of the Marine Inspector. 46 CFR 120.200(b)
2024-10-25 | 8025445 | OP location-Sector Honolulu Prevention Department- Kailua Kona | HA1688CP | State Number | KYRA'S PEARL | Passenger Ship | UNITED STATES |  |  |  | 99 - Other | 99101 - Other (Safety in general) | 17 - Rectify deficiencies prior to departure | USCG did not get underway with vessel crew to conduct drills due to inadequate fire fighting systems. Vessel crew required to get underway and conduct drills in presence of USCG inspector prior to receiving credit for annual exam.
2024-10-25 | 8024790 | Sector Maryland-National Capital Region | 9626534 | IMO Number | BAHRI YANBU | Ro-Ro Cargo Ship | SAUDI ARABIA | LLOYD'S REGISTER OF SHIPPING |  | SAUDI ARABIA | 10 - Safety of Navigation | 10103 - Radar | 17 - Rectify deficiencies prior to departure | The condition of the ship and its equipment shall be maintained to conform with the provisions of the present regulations to ensure that the ship in all respects will remain fir to proceed to sea without danger to the ship or persons on board. Vessel notified Sector Maryland-NCR the S-band radar aboard the vessel is inoperable. 74 SOLAS(20) I/11(a) 17ac
2024-10-25 | 8024537 | Marine Safety Detachment Fort Macon | 902379 | Official Number (U.S.) | CAROLINA PRINCESS | Passenger Ship | UNITED STATES |  |  |  | 09 - Working and Living Conditions | 09209 - Electrical | 16 - Rectify deficiencies w/in 14 days | This part contains requirements for the installation, and operation of electrical equipment and systems. Remove dead ended wires in way of both propulsion engines.
2024-10-25 | 8024924 | Sector San Francisco | 1324772 | Official Number (U.S.) | DORADO | Passenger Ship | UNITED STATES |  |  |  | 13 - Propulsion and Auxiliary Machinery | 13199 - Other (machinery) | 701 - Prior to carriage of passengers/cargo | Propulsion machinery must be suitable in type and design for propulsion requirements of the hull in which it is installed and capable of operating at constant marine load under such requirements without exceeding its designed limitations. Vessel's port side shaft was found damaged by signs of delamination. Conduct damage survey of the shaft and submit findings and repair proposal to the Marine Inspector. 46 CFR 119.200(a)
2024-10-25 | 8025834 | Sector San Francisco | 1289010 | Official Number (U.S.) | GEORGE III | General Dry Cargo Ship | UNITED STATES |  |  | UNITED STATES | 03 - Water/Weathertight Conditions | 03112 - Scuppers, inlets and discharges | 15 - Rectify deficiencies by next port | Scuppers and discharge pipes originating at any level and penetrating the shell either more than 450 mm below the freeboard deck or less than 600 mm above the Summer Load Line shall be provided with a non-return valve at the shell. MI observed leaking aft scupper (MSD overboard) valve with soft patch and clamps. ICLL (88) Annex 1 22
2024-10-25 | 8025445 | OP location-Sector Honolulu Prevention Department- Kailua Kona | HA1688CP | State Number | KYRA'S PEARL | Passenger Ship | UNITED STATES |  |  |  | 04 - Emergency Systems | 04109 - Fire drills | 50 - Rectify deficiencies w/in 30 days | Fire, abandon ship and man overboard drills and training shall be logged or otherwise documented for review by the Coast Guard upon request. Logged drills not available for inspection.
2024-10-25 | 8023422 | Sector Miami | 9863194 | IMO Number | VIKING OCTANTIS | Passenger Ship | NORWAY | DET NORSKE VERITAS | DNV | DNV | 04 - Emergency Systems | 04117 - Functionality of Safety Systems | 50 - Rectify deficiencies w/in 30 days | Companies, masters, and crew members each have responsibility to ensure that each crew member can make a knowledgeable and informed contribution to the safe operation of the ship. Procedures for the safe operation of the ship include safety, enviornmental protection, security, and emergency procedures. 02 improper entries were found in the garbage record book, and multiple pages in the oil record book were found unsigned by the Master. STCW 2017 A-I/14.1
2024-10-25 | 8025898 | Marine Safety Unit Brownsville | 1072419 | Official Number (U.S.) | LONE STAR STATE | Towing Vessel | UNITED STATES |  |  |  | 13 - Propulsion and Auxiliary Machinery | 13101 - Propulsion main engine | 705 - Other - as specified | Propulsion machinery, including main engines, reduction gears, shafting, bearings, and electrical equipment and systems, must be suitable for route and service. Vessel experienced and reported problem with port reduction gear. Vessel is authorized to proceed lightship to Aransas Marine Ways in Aransas Pass, TX for repair. Repairs to be made IAW company TSMS. Objective evidence attesting to satisfactory repair to be sent to Coast Guard in order to clear the 835. Vessel is not permitted to return to operations until cleared by Coast Guard. 46 CFR 143.205(c)(2)
2024-10-25 | 8024537 | Marine Safety Detachment Fort Macon | 902379 | Official Number (U.S.) | CAROLINA PRINCESS | Passenger Ship | UNITED STATES |  |  |  | 13 - Propulsion and Auxiliary Machinery | 13102 - Auxiliary engine | 16 - Rectify deficiencies w/in 14 days | Auxiliary machinery of the internal combustion piston type must comply with the provisions of this part. Generator has excessive jacket water leak. Make repairs and perform sea trials to the satisfaction of the attending Marine Inspector.
2024-10-25 | 8024691 | Sector Jacksonville | 966979 | Official Number (U.S.) | CUMBERLAND PRINCESS | Passenger Ship | UNITED STATES |  |  |  | 10 - Safety of Navigation | 10111 - Charts | 16 - Rectify deficiencies w/in 14 days | Vessel must carry adequate and up to date charts. Provide up to date charts.
2024-10-25 | 8024537 | Marine Safety Detachment Fort Macon | 902379 | Official Number (U.S.) | CAROLINA PRINCESS | Passenger Ship | UNITED STATES |  |  |  | 03 - Water/Weathertight Conditions | 03104 - Cargo & other hatchways | 16 - Rectify deficiencies w/in 14 days | The method of opening a means of escape must be obvious, rapid, and of adequate strength. Handles and securing devices must be permanently installed and not capable of being easily removed. No. 1 void hatch hinge is cracked. Replace with in kind equipment and make available for attending MI.
2024-10-25 | 8024691 | Sector Jacksonville | 966979 | Official Number (U.S.) | CUMBERLAND PRINCESS | Passenger Ship | UNITED STATES |  |  |  | 07 - Fire Safety | 07199 - Other (fire safety) | 10 - Deficiency Rectified | Each heater must be so constructed and installed as to prevent contact with combustible materials such as towels and clothing. Removed 2 portable space heaters from pilot house.
2024-10-25 | 8025834 | Sector San Francisco | 1289010 | Official Number (U.S.) | GEORGE III | General Dry Cargo Ship | UNITED STATES |  |  | UNITED STATES | 07 - Fire Safety | 07120 - Means of escape | 16 - Rectify deficiencies w/in 14 days | Additional aids for escape shall be provided as necessary to ensure accessibility, clear marking, and adequate design for emergency situations. MI observed escape signage blocked in port tunnel at frame 41 outside of machine shop. 74 SOLAS (20) II-2/13.1.3
2024-10-25 | 8024924 | Sector San Francisco | 1324772 | Official Number (U.S.) | DORADO | Passenger Ship | UNITED STATES |  |  |  | 07 - Fire Safety | 07109 - Fixed fire extinguishing installation | 701 - Prior to carriage of passengers/cargo | A fixed gas fire extinguishing system aboard a vessel must be approved by the Commandant, and be custom engineered. Vessel's fire suppression system for the port side engine room had been deployed due to a fire. Repair system to the satisfaction of the attending marine inspector. 46 CFR 118.410(a)(1)
2024-10-25 | 8024924 | Sector San Francisco | 1324772 | Official Number (U.S.) | DORADO | Passenger Ship | UNITED STATES |  |  |  | 02 - Structural Conditions | 02199 - Other (Structural condition) | 701 - Prior to carriage of passengers/cargo | The construction and arrangement of a vessel must allow the safe operation of the vessel in accordance with the terms of its Certificate of Inspection giving consideration to provisions for a seaworthy hull, protection against fire, means of escape in case of a sudden unexpected casualty, guards and rails in hazardous places, ventilation of enclosed spaces, and necessary facilities for passengers and crew. While on scene the MI was unable to properly inspect the damaged sustained by the fire due to lack of power on board and the area being covered in suet. Clean and regain power to the vessel to conduct a thorough and satisfactory inspection of the vessel by the Marine Inspector. 46 CFR 116.100(a)
2024-10-25 | 8025445 | OP location-Sector Honolulu Prevention Department- Kailua Kona | HA1688CP | State Number | KYRA'S PEARL | Passenger Ship | UNITED STATES |  |  |  | 09 - Working and Living Conditions | 09209 - Electrical | 50 - Rectify deficiencies w/in 30 days | Although power high level bilge alarm and pump not required for vessel. Both entities not functional due to inadequate electrical wiring. All wiring of systems must be installed to satisfaction of USCG.
2024-10-25 | 8024684 | Sector Long Island Sound | 620560 | Official Number (U.S.) | SILVER DOLPHIN | Passenger Ship | UNITED STATES |  |  |  | 13 - Propulsion and Auxiliary Machinery | 13199 - Other (machinery) | 705 - Other - as specified | Low pressure steering system has a temporary fix installed. Provide repair proposal and repair prior to operating in the spring.
2024-10-25 | 8024638 | Marine Safety Unit Port Canaveral | 1284183 | Official Number (U.S.) | Q-LNG 4000 | Barge | UNITED STATES |  |  |  | 07 - Fire Safety | 07123 - Operation of Fire protection systems | 30 - Ship detained | On ships carrying flammable products, a water-spray system for cooling, fire prevention, and crew protection shall be installed to cover exposed cargo tank domes and any part of cargo tank covers that may be exposed to heat from fires. At least seven (7) water spray nozzles were found clogged upon testing the cargo water spray system. Additionally, the water spray system was found holed in at least five (5) locations. Demonstrate water spray nozzles have been cleared of debris and are fully functional. Submit a repair proposal for the numerous holes in the water spray system to the satisfaction of the attending Marine Inspector. 74 SOLAS (20) VII/13.1 IGC (2016) 11.3.1.1 - 30
2024-10-25 | 8024684 | Sector Long Island Sound | 620560 | Official Number (U.S.) | SILVER DOLPHIN | Passenger Ship | UNITED STATES |  |  |  | 02 - Structural Conditions | 02199 - Other (Structural condition) | 17 - Rectify deficiencies prior to departure | Roof of vessel is leaking outside water. Remove rotted portions of the roof and replace with new material.
2024-10-25 | 8024638 | Marine Safety Unit Port Canaveral | 1284183 | Official Number (U.S.) | Q-LNG 4000 | Barge | UNITED STATES |  |  |  | 07 - Fire Safety | 07113 - Fire pumps and its pipes | 16 - Rectify deficiencies w/in 14 days | Three (3) weeping leaks were found on the portside fire main on welds in the airlock on the main deck. An additional weeping leak was found on the portside fire main on the exterior main deck. Submit a repair proposal to the satisfaction of the attending MI. 74 SOLAS (20) VII/13.1 IGC (2016) 11.2.1
2024-10-25 | 8024537 | Marine Safety Detachment Fort Macon | 902379 | Official Number (U.S.) | CAROLINA PRINCESS | Passenger Ship | UNITED STATES |  |  |  | 13 - Propulsion and Auxiliary Machinery | 13101 - Propulsion main engine | 16 - Rectify deficiencies w/in 14 days | Flexible nonmetallic hose may be used in lube oil, fuel oil and fluid power systems, subject to the following requirements: Flexible hose runs must be visible, easily accessible, protected from mechanical damage. L/O cooler flex hose is pinched on L/O filter housing. Adjust hose away from filter housing and replace hose if needed with in kind equipment. Make available for attending MI.
2024-10-25 | 8024684 | Sector Long Island Sound | 620560 | Official Number (U.S.) | SILVER DOLPHIN | Passenger Ship | UNITED STATES |  |  |  | 09 - Working and Living Conditions | 09209 - Electrical | 17 - Rectify deficiencies prior to departure | Underwater light has a splice int he electrical line. Remove the light or replace with a solid piece of cable.
2024-10-25 | 8025445 | OP location-Sector Honolulu Prevention Department- Kailua Kona | HA1688CP | State Number | KYRA'S PEARL | Passenger Ship | UNITED STATES |  |  |  | 11 - Life Saving Appliances | 11118 - Lifejackets incl. provision and disposition | 705 - Other - as specified | One (01) adult lifejacket was removed from service due to overall substandard condition. Vessel operator required to change max passenger count to eleven (11) until new adult lifejacket is added to satisfaction of USCG.
2024-10-25 | 8024691 | Sector Jacksonville | 966979 | Official Number (U.S.) | CUMBERLAND PRINCESS | Passenger Ship | UNITED STATES |  |  |  | 02 - Structural Conditions | 02117 - Decks - corrosion | 705 - Other - as specified | Inspect weather decks. Top deck on starboard side has area of de-lamination. Repair at next dry dock.
2024-10-25 | 8024727 | Sector Southeastern New England | 280334 | Official Number (U.S.) | CAMDYN | Towing Vessel | UNITED STATES |  |  |  | 01 - Certificates & Documentation | CG001 - Certificate of Inspection (COI) | 60 - Rectify deficiencies prior to movement | A towing vessel subject to this subchapter and choosing the Coast Guard inspection option, must undergo an annual inspection within 3 months before or after the COI anniversary date. Vessel is overdue for annual inspection.
2024-10-25 | 8024691 | Sector Jacksonville | 966979 | Official Number (U.S.) | CUMBERLAND PRINCESS | Passenger Ship | UNITED STATES |  |  |  | 13 - Propulsion and Auxiliary Machinery | 13101 - Propulsion main engine | 50 - Rectify deficiencies w/in 30 days | All machinery and equipment must be installed and maintained. Starboard main jacket water elbow to head tank had unapproved repairs to piping.
2024-10-25 | 8025834 | Sector San Francisco | 1289010 | Official Number (U.S.) | GEORGE III | General Dry Cargo Ship | UNITED STATES |  |  | UNITED STATES | 07 - Fire Safety | 07103 - Division - decks, bulkheads and penetrations | 16 - Rectify deficiencies w/in 14 days | Maintenance... and inspections shall be carried out based on the guidelines developed by the Organization. Multi-cable transit at AC room found improperly sealed. 74 SOLAS (20) II-1/14.2.2.1
2024-10-25 | 8025445 | OP location-Sector Honolulu Prevention Department- Kailua Kona | HA1688CP | State Number | KYRA'S PEARL | Passenger Ship | UNITED STATES |  |  |  | 99 - Other | 99101 - Other (Safety in general) | 50 - Rectify deficiencies w/in 30 days | Vessel operator must provide up-to-date drug prevention enrollment for vessel crew members. Current enrollment has been expired since January 2024. Two (02) out of the three (03) crew members present for inspection not on current enrollment. Must correct to satisfaction of USCG.
2024-10-25 | 8025834 | Sector San Francisco | 1289010 | Official Number (U.S.) | GEORGE III | General Dry Cargo Ship | UNITED STATES |  |  | UNITED STATES | 02 - Structural Conditions | 02118 - Decks - cracking | 50 - Rectify deficiencies w/in 30 days | The condition of the ship and its equipment shall be maintained to conform with the provisions of the present regulations to ensure that the ship in all respects will remain fit to proceed to sea without danger to the ship or persons on board. MI observed 4'' fracture inboard aft foot of natural vent pipe on mooring deck. 74 SOLAS (20) I/11
2024-10-25 | 8024691 | Sector Jacksonville | 966979 | Official Number (U.S.) | CUMBERLAND PRINCESS | Passenger Ship | UNITED STATES |  |  |  | 11 - Life Saving Appliances | 11117 - Lifebuoys incl. provision and disposition | 16 - Rectify deficiencies w/in 14 days | Owner or managing operator shall be prepared to conduct tests and have the vessel ready for inspection of life saving equipment. Both ring life buoy grab lines are unsatisfactory.
2024-10-25 | 8024684 | Sector Long Island Sound | 620560 | Official Number (U.S.) | SILVER DOLPHIN | Passenger Ship | UNITED STATES |  |  |  | 07 - Fire Safety | 07199 - Other (fire safety) | 17 - Rectify deficiencies prior to departure | Remove damaged fire retarded insulation in engine compartment. Replaced with approved material.
2024-10-25 | 8020413 | Sector New York | 990930 | Official Number (U.S.) | CORNUCOPIA MAJESTY | Passenger Ship | UNITED STATES |  |  |  | 11 - Life Saving Appliances | 11134 - Operation of Life Saving Appliances | 50 - Rectify deficiencies w/in 30 days | Each vessel must have posters or signs displayed in the vicinity of each survival craft and the survival craft's launching controls. Vessel did not have posters or signs illustrating how to deploy liferafts onboard. 46 CFR 199.90
2024-10-25 | 8013158 | Sector Columbia River | 241235 | Official Number (U.S.) | IRENE T | Towing Vessel | UNITED STATES |  |  |  | 13 - Propulsion and Auxiliary Machinery | 13101 - Propulsion main engine | 16 - Rectify deficiencies w/in 14 days | Machinery and electrical systems must be designed and maintained to provide for safe operation of the towing vessel and safety of persons onboard under normal and emergency conditions. Marine Inspector observed that the Port side Main Engine had exhaust leak coming off of the turbo. Make corrective actions to exhaust leak and observed by Marine Inspector.
2024-10-25 | 8021317 | Sector Puget Sound | 1192706 | Official Number (U.S.) | STEILACOOM II | Passenger Ship | UNITED STATES |  |  |  | 11 - Life Saving Appliances | 11135 - Maintenance of Life Saving Appliances | 16 - Rectify deficiencies w/in 14 days | Each battery used in an item of lifesaving equipment, except inflatable survival craft equipment, must be replaced during the annual inspection if the expiration date of the battery has passed. The expiration date of the battery may be marked on the battery in clearly legible letters or the owner or managing operator may have a record of the expiration date from the manufacturer of a battery marked with a serial number. MI observed floating waterlight on the #2 end of upper deck ring life buoy to have an expired battery which requires replacement.
2024-10-25 | 8025834 | Sector San Francisco | 1289010 | Official Number (U.S.) | GEORGE III | General Dry Cargo Ship | UNITED STATES |  |  | UNITED STATES | 01 - Certificates & Documentation | CG001 - Certificate of Inspection (COI) | 16 - Rectify deficiencies w/in 14 days | Your vessel must undergo an annual inspection within the 3 months before or after each anniversary date, except as required in paragraph (b) of this section. Vessels annual inspection was conducted without the oversight of a properly qualified machinery inspector holding the low flashpoint fuel qualification. Vessel shall make the vessel available to complete the required inspection. 46 CFR 91.27-1(a)
2024-10-25 | 8025429 | Marine Safety Unit Saipan | 1121635 | Official Number (U.S.) | LEATHERNECK | Passenger Ship | UNITED STATES |  |  |  | 13 - Propulsion and Auxiliary Machinery | 13102 - Auxiliary engine | 17 - Rectify deficiencies prior to departure | Materials used in piping systems must meet the requirements of this subpart and be otherwise acceptable to the cognizant OCMI. The generator coolant piping fractured while the vessel was underway. The piping was flexible and approved as per 46 CFR 182 Subpart G. Replace with approved piping and test the generator in the presence of the attending marine inspector. 46 CFR § 182.700
2024-10-25 | 8025445 | OP location-Sector Honolulu Prevention Department- Kailua Kona | HA1688CP | State Number | KYRA'S PEARL | Passenger Ship | UNITED STATES |  |  |  | 07 - Fire Safety | 07124 - Maintenance of Fire protection systems | 17 - Rectify deficiencies prior to departure | Vessel operator must be prepared to conduct tests and have the vessel ready for inspection of its fire protection equipment: -No evidence of annual servicing of 10:BC portable fire extinguisher -No charge on 10:BC portable fire extinguisher -Expired annual servicing on fixed fire system Must rectify to satisfaction of USCG prior to carrying passengers.
2024-10-25 | 8025445 | OP location-Sector Honolulu Prevention Department- Kailua Kona | HA1688CP | State Number | KYRA'S PEARL | Passenger Ship | UNITED STATES |  |  |  | 05 - Radio Communications | 05109 - VHF radio installation | 16 - Rectify deficiencies w/in 14 days | All vessels must comply with applicable FCC radio requirements per 47 CFR Part 80. VHF radio o/b vessel not operational at time of inspection. Must make repairs/replace in kind to the satisfaction of the USCG Marine Inspector. Vessel operator must have handheld VHF radio approved by USCG Marine Inspector and conduct radio checks prior to getting underway with passengers until fixed VHF radio replaced.
2024-10-25 | 8023422 | Sector Miami | 9863194 | IMO Number | VIKING OCTANTIS | Passenger Ship | NORWAY | DET NORSKE VERITAS | DNV | DNV | 01 - Certificates & Documentation | 01199 - Other (certificates) | 50 - Rectify deficiencies w/in 30 days | The condition of the ship and its equipment shall be maintained to conform to the provisions of the present regulations to ensure that the ship in all respects will remain fir to proceed to sea without danger to the ship or persons on board. PSCOs identified multiple soft patches, active leaks, and collections buckets for the hot water piping system throughout the engine room. 74 SOLAS Cons. 2020 I/11a
2024-10-25 | 8024537 | Marine Safety Detachment Fort Macon | 902379 | Official Number (U.S.) | CAROLINA PRINCESS | Passenger Ship | UNITED STATES |  |  |  | 09 - Working and Living Conditions | 09209 - Electrical | 16 - Rectify deficiencies w/in 14 days | Electrical equipment on a vessel must be installed and maintained to:(b) Protect passengers, crew, other persons, and the vessel from electrical hazards and electrical shock. Electrical panel in engine room presents electrical hazards due to missing breaker. Install a blank over spare breaker opening.
2024-10-25 | 8024709 | Marine Safety Unit Morgan City | 515294 | Official Number (U.S.) | SCC-100 | Barge | UNITED STATES |  |  |  | 02 - Structural Conditions | 02199 - Other (Structural condition) | 16 - Rectify deficiencies w/in 14 days | Forward rake had wastage, was an 8X4ft section cropped out.
2024-10-25 | 8025445 | OP location-Sector Honolulu Prevention Department- Kailua Kona | HA1688CP | State Number | KYRA'S PEARL | Passenger Ship | UNITED STATES |  |  |  | 07 - Fire Safety | 07110 - Fire fighting equipment and appliances | 17 - Rectify deficiencies prior to departure | Vessel operator must be prepared to conduct tests and have the vessel ready for inspection of its fire protection equipment: -Missing one (01) 40:BC portable fire extinguisher as required by Certificate of Inspection (COI). Must rectify prior to satisfaction of USCG prior to carrying passengers.
2024-10-25 | 8024567 | Marine Safety Unit Port Canaveral | 1284182 | Official Number (U.S.) | Q-OCEAN SERVICE | Towing Vessel | UNITED STATES |  |  | UNITED STATES | 09 - Working and Living Conditions | 09209 - Electrical | 16 - Rectify deficiencies w/in 14 days | Electrical installations on vessels must ensure: Protection of passengers, crew, other persons, and vessel from electrical hazards. The 24 volt terminal in the navigations equipment room had an open shock hazard. Repair with a non conductive cover to the satisfaction of the attending MI. 46 CFR 111.01-1 (a)(2) Code 16 c
2024-10-25 | 8024638 | Marine Safety Unit Port Canaveral | 1284183 | Official Number (U.S.) | Q-LNG 4000 | Barge | UNITED STATES |  |  |  | 07 - Fire Safety | 07113 - Fire pumps and its pipes | 705 - Other - as specified | All ships, irrespective of size, carrying products which are subject to this code should comply with the regulations II-2/4 and II-2/7 of Solas. Three (3) weeping leaks were found on the portside fire main. Leaks on welds in the airlock, main deck. An additional weeping leak was found on the portside fire main on the exterior main deck. Holes were temporary repaired with welded pipe patches on the fire main. Vessel is permitted to proceed with temporary repairs until next dry dock at which time, renew piping. Gauging of piping must be conducted to ensure further wastage is not present. Any failure of the temporary repairs must be reported to the nearest OCMI. 74 Solas (20) VII/ 13.1 IGC (16) 11.2.1 Code 705 c at next dry dock Dec. 2025
2024-10-25 | 8024638 | Marine Safety Unit Port Canaveral | 1284183 | Official Number (U.S.) | Q-LNG 4000 | Barge | UNITED STATES |  |  |  | 07 - Fire Safety | 07123 - Operation of Fire protection systems | 705 - Other - as specified | On ships carrying flammable products, a water-spray system for cooling, fire prevention, and crew protection shall be installed to cover exposed cargo tank domes and any part of cargo tank covers that may be exposed to heat from fires. Numerous sections of the deck water spray piping were found holed and have been temporary repaired. Vessel is permitted to proceed with temporary repairs until next dry dock at which time, renew piping. Gauging of piping must be conducted to ensure further wastage is not present. Any failure of the temporary repairs must be reported to the nearest OCMI. 74 Solas (20) VII/13.1 IGC (16) 11.3.1.1 Code 705 c at dry dock Dec. 2025
2024-10-25 | 8024638 | Marine Safety Unit Port Canaveral | 1284183 | Official Number (U.S.) | Q-LNG 4000 | Barge | UNITED STATES |  |  |  | 07 - Fire Safety | 07110 - Fire fighting equipment and appliances | 50 - Rectify deficiencies w/in 30 days | Ships carrying flammable products shall be fitted with fixed dry chemical powder fire-extinguishing systems, approved by the Administration based on guidelines developed by the Organization. Both fixed dry chemical powder extinguisher on the tank top deck had corroded valves stuck in the open position preventing closure to save agent for re-flash. New valves have been ordered, 2 additional 50lbs and 300lbs portable units have been added to the vessel as back ups until new valves arrive. Additional units are required on board until the repair. 74 Solas (20) VII/13.1 IGC (16) 11.4.1 Code 50c
2024-10-25 | 8024638 | Marine Safety Unit Port Canaveral | 1284183 | Official Number (U.S.) | Q-LNG 4000 | Barge | UNITED STATES |  |  |  | 13 - Propulsion and Auxiliary Machinery | 13102 - Auxiliary engine | 16 - Rectify deficiencies w/in 14 days | The material design and workmanship of main and auxiliary machinery must be equivalent to the standards established by ABS. A coolant leak was found on the exhaust side of one of the generator’s turbos in the machinery space. Reapir to the satisfaction of attending MI. 46 CFR 58.05-01
2024-10-25 | 8024638 | Marine Safety Unit Port Canaveral | 1284183 | Official Number (U.S.) | Q-LNG 4000 | Barge | UNITED STATES |  |  |  | 07 - Fire Safety | 07110 - Fire fighting equipment and appliances | 16 - Rectify deficiencies w/in 14 days | Enclosed spaces meeting the criteria shall be provided with a fixed fire fighting system complying with the FSS Code. A leak from a ventilation duct was found to be dripping onto CO2 bottles in the mid-CO2 room, creating corrosion on the CO2 bottles and the associated piping and their connections. Repair leak to satisfaction of attending MI. 74 SOLAS (20) VII/13.1 IGC (2016) 11.5.1
2024-10-25 | 8023150 | Sector Houston/Galveston | 9743916 | IMO Number | GASCHEM ORCA | Tank Ship | LIBERIA |  | DET NORSKE VERITAS | DET NORSKE VERITAS | 01 - Certificates & Documentation | 01199 - Other (certificates) | 40 - Rectify deficiencies prior to next US port after sailing foreign | PRV's shall be set and sealed by the Administration or Recognized Organization acting on their behalf and a record of this action including the valvesset pressure shall be retained on board. Vessel could not produce class or flag approval of seat and sealing of cargo tank PRVs. PRVs appear properly set and sealed. Provide USCG with proper documentation of seat and seal certificate prior to next U.S. port after sailing foreign. IGC 2016 8.2.6 SOLAS 20 VII/12
2024-10-25 | 8024537 | Marine Safety Detachment Fort Macon | 902379 | Official Number (U.S.) | CAROLINA PRINCESS | Passenger Ship | UNITED STATES |  |  |  | 09 - Working and Living Conditions | 09209 - Electrical | 16 - Rectify deficiencies w/in 14 days | Electrical equipment on a vessel must be installed and maintained to: Protect passengers, crew, other persons, and the vessel from electrical hazards and electrical shock. Electrical panel in galley is missing latch. Install new closing latch to breaker panel door.
2024-10-25 | 8027025 | Sector San Diego | 947538 | Official Number (U.S.) | EXCEL | Passenger Ship | UNITED STATES |  |  | UNITED STATES | 09 - Working and Living Conditions | 09209 - Electrical | 705 - Other - as specified | Vessel's generator experienced an overheating condition and was secured by the crew. Troubleshoot and make repairs to generator.
2024-10-25 | 8025834 | Sector San Francisco | 1289010 | Official Number (U.S.) | GEORGE III | General Dry Cargo Ship | UNITED STATES |  |  | UNITED STATES | 11 - Life Saving Appliances | 11112 - Launching arrangements for survival craft | 16 - Rectify deficiencies w/in 14 days | Each survival craft shall be stowed: in a state of continuous readiness so that two crew members can carry out preparations for embarkation and launching in less than 5 min. MI observed removable chain outboard of part and starboard life rafts seized preventing crew from ability to quickly deploy. 74 SOLAS (20) III/13.1.3
2024-10-25 | 8020413 | Sector New York | 990930 | Official Number (U.S.) | CORNUCOPIA MAJESTY | Passenger Ship | UNITED STATES |  |  |  | 13 - Propulsion and Auxiliary Machinery | 13108 - Operation of machinery | 50 - Rectify deficiencies w/in 30 days | Reverse-power and reverse-current trips. Each generator arranged for parallel operation must have reverse-power or reverse-current trips. Reverse power relay on #3 SSDG inop. 46 CFR 111.12-11
2024-10-25 | 8024537 | Marine Safety Detachment Fort Macon | 902379 | Official Number (U.S.) | CAROLINA PRINCESS | Passenger Ship | UNITED STATES |  |  |  | 13 - Propulsion and Auxiliary Machinery | 13101 - Propulsion main engine | 17 - Rectify deficiencies prior to departure | Machinery and equipment installed on each vessel must be suitable for the vessel and its operation and for the purpose intended. Renew broken alternator belt for port main engine. Prove proper operation.
2024-10-25 | 8024537 | Marine Safety Detachment Fort Macon | 902379 | Official Number (U.S.) | CAROLINA PRINCESS | Passenger Ship | UNITED STATES |  |  |  | 07 - Fire Safety | 07126 - Oil accumulation in engine room | 60 - Rectify deficiencies prior to movement | At each inspection for certification and at every other vessel inspection the bilges and other spaces may be examined to see that there is no excessive accumulation of oil, trash, debris, or other matter that might create a fire hazard. Excessive accumulation of oil was discovered in E/R bilges. Remove oil/debris from E/R bilges and clean to the satisfaction of the attending M/I.
2024-10-25 | 8021317 | Sector Puget Sound | 1192706 | Official Number (U.S.) | STEILACOOM II | Passenger Ship | UNITED STATES |  |  |  | 11 - Life Saving Appliances | 11135 - Maintenance of Life Saving Appliances | 16 - Rectify deficiencies w/in 14 days | Each ring life buoy must be marked with Type II retroreflective material approved in accordance with § 164.018 in subchapter Q of this chapter, or other standard specified by the Commandant. MI observed 01 ring life buoy on the #1 end upper deck Type II SOLAS tape to be deteriorated by UV light and requires replacement.
2024-10-25 | 8024537 | Marine Safety Detachment Fort Macon | 902379 | Official Number (U.S.) | CAROLINA PRINCESS | Passenger Ship | UNITED STATES |  |  |  | 13 - Propulsion and Auxiliary Machinery | 13106 - Insulation wetted through (oil) | 60 - Rectify deficiencies prior to movement | At each inspection for certification and at every other vessel inspection all observed unsafe practices,fire hazards,and other hazardous situations must be corrected. Oil soaked lagging found on STBD inboard main engine turbocharger. Remove lagging and repair oil leaks. Install new lagging and make available to attending MI.
2024-10-25 | 8024691 | Sector Jacksonville | 966979 | Official Number (U.S.) | CUMBERLAND PRINCESS | Passenger Ship | UNITED STATES |  |  |  | 11 - Life Saving Appliances | 11118 - Lifejackets incl. provision and disposition | 16 - Rectify deficiencies w/in 14 days | The number and identification of the items stowed inside, and their sizes, must be marked in clearly marked. Post sign on aft pilot house bulkhead to indicate location of life jackets inside pilot house.
2024-10-25 | 8024591 | Sector Long Island Sound | 667434 | Official Number (U.S.) | ELIZABETH | Towing Vessel | UNITED STATES |  |  |  | 13 - Propulsion and Auxiliary Machinery | 13101 - Propulsion main engine | 17 - Rectify deficiencies prior to departure | Received report of marine casualty. During vessel maneuvers, a dock line was fouled around the starboard prop causing a loss in propulsion. Clear props of line, and provide report from divers, and closure report from ABS as your TPO.
2024-10-25 | 8026394 | Sector Ohio Valley | 650617 | Official Number (U.S.) | CITY OF CHICAGO | Towing Vessel | UNITED STATES |  |  |  | 01 - Certificates & Documentation | 01337 - Certificate or documentary evidence of financial security relating to shipowners liability | 16 - Rectify deficiencies w/in 14 days | ank and non tank vessels must maintain a valid VRP or NTVRP. Vessel failed to maintain a valid NTVRP. Add vessel to companies current NTVRP and receive approval CGMER.
2024-10-25 | 8020413 | Sector New York | 990930 | Official Number (U.S.) | CORNUCOPIA MAJESTY | Passenger Ship | UNITED STATES |  |  |  | 05 - Radio Communications | 05199 - Other (radio communication) | 50 - Rectify deficiencies w/in 30 days | Licenses for ship stations in the maritime services will normally be issued for a term of ten years from the date of original issuance, or renewal. Vessel FCC license certificate was expired. 47 CFR 80.25(a)
2024-10-25 | 8020413 | Sector New York | 990930 | Official Number (U.S.) | CORNUCOPIA MAJESTY | Passenger Ship | UNITED STATES |  |  |  | 13 - Propulsion and Auxiliary Machinery | 13102 - Auxiliary engine | 50 - Rectify deficiencies w/in 30 days | Nonmetallic expansion joints must conform to the standards listed in table 2 to 56.60-1. Nonmetallic expansion joints may be used within their specified pressure and temperature rating in vital and nonvital machinery sea connections inboard of the skin valve. Raw water system expansion joint on the #3 SSDG has reach the end of its service life. 46 CFR 56.35-10
2024-10-25 | 8025834 | Sector San Francisco | 1289010 | Official Number (U.S.) | GEORGE III | General Dry Cargo Ship | UNITED STATES |  |  | UNITED STATES | 02 - Structural Conditions | 02107 - Ballast, fuel and other tanks | 50 - Rectify deficiencies w/in 30 days | The condition of the ship and its equipment shall be maintained to conform with the provisions of the present regulations to ensure that the ship in all respects will remain fit to proceed to sea without danger to the ship or persons on board. Containment in aft most corner of purifier room IVO fuel tank kick valve found leaking diesel. 74 SOLAS (20) I/11
2024-10-25 | 8023422 | Sector Miami | 9863194 | IMO Number | VIKING OCTANTIS | Passenger Ship | NORWAY | DET NORSKE VERITAS | DNV | DNV | 04 - Emergency Systems | 04109 - Fire drills | 10 - Deficiency Rectified | Crew members shall be trained to be familiar with the arrangements of the ship as well as the location and operation of any fire fighting systems and appliances that they may be called upon to use. Two mess cooks in the World Dining galley were unfamiliar with procedures to activate water mist for the deep fat frier and operation of the manual call points. 74SOLAS20 II-2/15.2.2.1
2024-10-25 | 8024537 | Marine Safety Detachment Fort Macon | 902379 | Official Number (U.S.) | CAROLINA PRINCESS | Passenger Ship | UNITED STATES |  |  |  | 12 - Dangerous Goods | 12112 - Dangerous goods / harmful substances in pack. form | 16 - Rectify deficiencies w/in 14 days | A vessel is inspected for compliance with the standards required by this sub chapter. Machinery, equipment, materials, and arrangements not covered by standards in this sub chapter may be inspected in accordance with standards acceptable to the cognizant OCMI as good marine practice. Approximately 38 gallons of bleach found in No. 2 void not properly secured. Move containers to another place preferable weather deck or locker to avoid potential chemical spill.
2024-10-25 | 8024537 | Marine Safety Detachment Fort Macon | 902379 | Official Number (U.S.) | CAROLINA PRINCESS | Passenger Ship | UNITED STATES |  |  |  | 13 - Propulsion and Auxiliary Machinery | 13101 - Propulsion main engine | 60 - Rectify deficiencies prior to movement | All machinery and equipment must be installed and maintained in such a manner as to afford adequate protection from causing fire, explosion, machinery failure, and personnel injury. Discovered multiple excessive oil leaks on both propulsion engines that present potential fire hazard. Correct oil leaks on both engines and perform sea trials to the satisfaction of the attending Marine Inspector.
2024-10-26 | 8020660 | Marine Safety Unit Lake Charles | 9624926 | IMO Number | KOOL CRYSTAL | Tank Ship | MARSHALL ISLANDS |  | DNV | DNV | 07 - Fire Safety | 07120 - Means of escape | 17 - Rectify deficiencies prior to departure | Except as provided in paragraph 4.2.2, two means of escape shall be provided from each machinery space of category A. PSCO observed non-functioning engine room emergency escape hatch. Compressor room and motor room emergency escape hatches were found with improper installation of security seals which inhibited proper opening. 74SOLAS(20)II-2/13.4.2.1
2024-10-26 | 8025135 | Sector Los Angeles/Long Beach | 9407134 | IMO Number | SEASPAN EMERALD | General Dry Cargo Ship | HONG KONG |  |  |  | 13 - Propulsion and Auxiliary Machinery | 13101 - Propulsion main engine | 60 - Rectify deficiencies prior to movement | WHERE REMOTE CONTROL OF PROPULSION FROM THE NAVIGATION BRIDGE IS PROVIDED AND THE MACHINERY SPACES ARE INTENDED TO BE MANNED,THE SPEED AND THE DIRECTION OF THRUST SHALL BE FULLY CONTROLLABLE FROM THE NAVIGATION BRIDGE UNDER ALL SAILING CONDITIONS. PSCO RECEIVED E-MAIL FROM MASTER WITH CONDITION OF CLASS THAT MAIN ENGINE REMOTE CONTROL TO INCLUDE ENGINE TELEGRAPH IS OUT OF OPERATION DUE TO POWER SUPPLY FAILURE.
2024-10-26 | 8016122 | Sector New Orleans | 9928372 | IMO Number | HSL VEGAS | Bulk Carrier | LIBERIA |  | NIPPON KAIJI KYOKAI | NIPPON KAIJI KYOKAI | 13 - Propulsion and Auxiliary Machinery | 13199 - Other (machinery) | 40 - Rectify deficiencies prior to next US port after sailing foreign | The machinery, boilers and other pressure vessels, associated piping systems and fittings shall be of a design and construction adequate for the service for which they are intended. PSCO observed non-class approved temporary repair on the sea water discharge side of LT cooler one. 74 SOLAS 20 II-1/26.1
2024-10-26 | 8024968 | Sector Charleston | 9362401 | IMO Number | MAERSK WILLEMSTADT | General Dry Cargo Ship | SINGAPORE |  | DNV | DNV | 08 - Alarms | 08104 - Steering gear alarm | 40 - Rectify deficiencies prior to next US port after sailing foreign | A low-level alarm for each hydraulic fluidreservoir to give the earliest practicable indication of hydraulic fluid leakage. Audible and visual alarms shall be given on the navigational bridge and in machinery space. PSCO observed no audible alarm from the #1 and #2 steering pump on the bridge.
2024-10-26 | 8024979 | Sector Houston/Galveston | 9193305 | IMO Number | SEOUL EXPRESS | General Dry Cargo Ship | LIBERIA |  | DNV | DNV | 07 - Fire Safety | 07126 - Oil accumulation in engine room | 17 - Rectify deficiencies prior to departure | THE PURPOSE OF THIS REGULATION IS TO PREVENT THE IGNITION OF COMBUSTIBLE MATERIALS ON FLAMMABLE LIQUIDS. FOR THIS PURPOSE, THE FOLLOWING FUNCTIONAL REQUIREMENTS SHALL BE MET: MEANS SHALL BE PROVIDED TO CONTROL LEAKS OF FLAMMABLE LIQUIDS. PSCO OBSERVED OIL LEAKS AND ACCUMULATED OIL. -AROUND THE STBD AFT STEERING RAM WITH A FABIRCATED CATCH UNDERNEATH. -AROUND GEN 1 FLYWHEEL AND LO PRIMING PUMP -AROUND GEN 2 FLYWHEEL AND LO FILTER -AROUND GEN 3 FLYWHEEL -AROUND THE FUEL INJECTORS ON ALL 7 CYCLINDERS ON THE MAIN ENGINE -AND THE MDO TRANSFER PUMP 74 SOLAS(20) II-2/4.1
2024-10-26 | 8020660 | Marine Safety Unit Lake Charles | 9624926 | IMO Number | KOOL CRYSTAL | Tank Ship | MARSHALL ISLANDS |  | DNV | DNV | 09 - Working and Living Conditions | 09209 - Electrical | 40 - Rectify deficiencies prior to next US port after sailing foreign | Where electrical equipment is installed in gas dangerous spaces or zones as provided in 10.1.4, it should be to the satisfaction of the administration and approved by the relevant authorities recognized by the Administration for operation in the flammable atmosphere concerned. Electrical control panel for LNG vaporizer and Heater #2 in compressor room were found with improperly sealed penetrations. IGC(93)10.1.5 74SOLAS(20)VII/11
2024-10-27 | 8024991 | Sector Miami | 9837470 | IMO Number | ROTTERDAM | Passenger Ship | NETHERLANDS |  |  |  | 07 - Fire Safety | 07110 - Fire fighting equipment and appliances | 10 - Deficiency Rectified | Passenger ships carrying more than 36 passengers shall be equiped with an automatic sprinkler, fire detection and fire alarm system of an approved type complying with the requirements of the Fire Safety Systems Code... Any required automatic sprinkler, fire detection and fire alarm system shall be capable of immediate operation at ll times and no action by the crew shall be necessary to set it in operation. PSCO observed a high fig bulb missing from crew galley deck 8. 74 SOLAS (20) II-2/10.6.1.1 FSS Code 8.2.5.1.1
2024-10-27 | 8024885 | Sector San Juan | 9116864 | IMO Number | RHAPSODY OF THE SEAS | Passenger Ship | BAHAMAS, THE | DNV | DNV | DNV | 07 - Fire Safety | 07120 - Means of escape | 16 - Rectify deficiencies w/in 14 days | The marking must enable passengers to identify all the routes of escapes and readily identify escape exits. All escape routes signs and fire equipment location markings shall be of photoluminescent material or marked by lighting. Low location lighting on all sides of the deck 1 main stairwell was missing. 74SOLAS(97)II-2/28.1.10 Corrected on the spot.
2024-10-27 | 8025405 | Sector New York | 9477294 | IMO Number | JULIANA | General Dry Cargo Ship | PORTUGAL |  | DNV | DNV | 13 - Propulsion and Auxiliary Machinery | 13199 - Other (machinery) | 60 - Rectify deficiencies prior to movement | Sufficient for going astern shall be provided to secure proper control of the ship in all normal circumstances. Vessel reported to have lost astern propulsion. 74 SOLAS (20) II-1/28.1
2024-10-27 | 8025004 | Sector Miami | 9698434 | IMO Number | CERES ONE | Bulk Carrier | CAYMAN ISLANDS |  | AMERICAN BUREAU OF SHIPPING | AMERICAN BUREAU OF SHIPPING | 03 - Water/Weathertight Conditions | 03102 - Freeboard marks | 10 - Deficiency Rectified | The ring, lines and letters shall be painted in white or yellow on a dark background...The marks shall be plainly visible. PSCOs observed paint completely worn off. Load line marks were not clearly visible. Cite: ICLL (88 Proto) Reg. 8 Action Taken: 10c
2024-10-27 | 8024885 | Sector San Juan | 9116864 | IMO Number | RHAPSODY OF THE SEAS | Passenger Ship | BAHAMAS, THE | DNV | DNV | DNV | 07 - Fire Safety | 07105 - Fire doors/openings in fire-resisting divisions | 16 - Rectify deficiencies w/in 14 days | The construction of all doors and door frames in "A" class divisions, with the means of securing them when closed, shall provide resistance to fire as well as to the passage of smoke and flame, as far as practicable, equivalent to that of the bulkheads in which the doors are situated. Such doors and frames shall be conducted of steel or other equivalent material. Fire door 1.8.2 was missing the key latch rendering the door unable to meet class "A" division requirements. 74SOLAS(97)II-2/30.2 Corrected on the spot.
2024-10-27 | 8025129 | Marine Safety Unit Chicago | 592377 | Official Number (U.S.) | AMERICAN INTEGRITY | Bulk Carrier | UNITED STATES |  |  |  | 01 - Certificates & Documentation | CG001 - Certificate of Inspection (COI) | 15 - Rectify deficiencies by next port | Master requested temporary manning reduction due to consent based discharge of AB Punzalan. The vessel is authorized a reduction manning of one AB during transit form Gary, IN to Duluth, MN. Three person watch system and work/rest hours must be maintained in accordance with applicable laws. Prior to departing Duluth, MN a replacement with the same or greater credential shall be found for the vacancy. The vessel/company shall make reasonable efforts at each port to find a replacement. If no replacement is found, the master must provide a new request to the cognizant OCMI with a new Temporary Manning Request Checklist D9-WI-DOM-009(01)-F(01).
2024-10-27 | 8024885 | Sector San Juan | 9116864 | IMO Number | RHAPSODY OF THE SEAS | Passenger Ship | BAHAMAS, THE | DNV | DNV | DNV | 03 - Water/Weathertight Conditions | 03107 - Doors | 16 - Rectify deficiencies w/in 14 days | Watertight doors, shall be power-operated sliding doors, capable of being closed simultaneously from the central operating console at the navigation bridge in not more than 60 seconds with the ship in the upright position. The manual hydraulic hand-pump actuator valves #TD02, 03, 04, and 05 located in deck 1, were leaking fluid. 74SOLAS97/II-1/15.6.1. 16AC.
2024-10-27 | 8025185 | Sector New York | 9611905 | IMO Number | NIREAS | Bulk Carrier | LIBERIA |  |  |  | 11 - Life Saving Appliances | 11108 - Inflatable liferafts | 10 - Deficiency Rectified | BEFORE THE SHIP LEAVES PORT AND AT ALL TIMES DURING THE VOYAGE, ALL LIFESAVING APPLIANCES SHALL BE IN WORKING ORDER AND READY FOR IMMEDIATE USE. PSCO OBSERVED PAINTER LINE ON STARBOARD SIDE LIFERAFT NOT CONNECTED TO WEAK LINK.
2024-10-27 | 8020445 | Sector Puget Sound | 9586631 | IMO Number | LYRIC STAR | Bulk Carrier | BAHAMAS, THE |  | LLOYD'S REGISTER OF SHIPPING | LLOYD'S REGISTER OF SHIPPING | 07 - Fire Safety | 07108 - Ready availability of fire fighting equipment | 10 - Deficiency Rectified | Fixed fire systems shall be installed having due regard to the fire growth potential of the protected spaces; and fire extinguishing appliances shall be readily available. PSCO observed that water mist system in the purifier space was partially blocked by container used for operational testing purposes.
2024-10-27 | 8025354 | Sector Los Angeles/Long Beach | 9670418 | IMO Number | CS CELESTE | Bulk Carrier | MARSHALL ISLANDS |  |  |  | 13 - Propulsion and Auxiliary Machinery | 13101 - Propulsion main engine | 17 - Rectify deficiencies prior to departure | The machinery shall be of a design and construction adequate for the service for which they are intended and shall be so installed and protected as to reduce to a minimum any danger to persons on board. Vessel sustained a malfunction of the turbocharger to the main propulsion engine while transiting inside the navigable waters of the U.S., causing a reduction of propulsion.
2024-10-27 | 8025751 | Sector Upper Mississippi River | 516188 | Official Number (U.S.) | AVA HADLEY | Towing Vessel | UNITED STATES |  |  |  | 02 - Structural Conditions | 02105 - Steering gear | 705 - Other - as specified | Machinery and electrical systems must be designed and maintained to provide for safe operation of the towing vessel and safety of persons onboard under normal and emergency conditions. Vessel ran aground causing damage to the PORT steering rudder. Conduct repairs to all affected propulsion systems and prove proper operations of both running gears to the satisfaction of a USCG Marine Inspector.
2024-10-27 | 8025162 | Sector Los Angeles/Long Beach | 9467392 | IMO Number | MSC BERYL | General Dry Cargo Ship | PANAMA |  | DNV | PANAMA | 13 - Propulsion and Auxiliary Machinery | 13101 - Propulsion main engine | 50 - Rectify deficiencies w/in 30 days | WHERE REMOTE CONTROL OF PROPULSION FROM THE NAVIGATION BRIDGE IS PROVIDED AND THE MACHINERY SPACES ARE INTENDED TO BE MANNED,THE SPEED AND THE DIRECTION OF THRUST SHALL BE FULLY CONTROLLABLE FROM THE NAVIGATION BRIDGE UNDER ALL SAILING CONDITIONS. PSCO RECEIVED E-MAIL FROM VESSEL'S AGENT INDICATING A POWER SUPPLY FAILURE TO MAIN ENGINE REMOTE CONTROL DURING PRE-DEPARTURE PROCEDURES.
2024-10-27 | 8024991 | Sector Miami | 9837470 | IMO Number | ROTTERDAM | Passenger Ship | NETHERLANDS |  |  |  | 07 - Fire Safety | 07105 - Fire doors/openings in fire-resisting divisions | 10 - Deficiency Rectified | Cabin doors in "B" class divisions shall be of a self-closing type. Hold-back hooks are not permitted. PSCO observed fire screen door 2.4.08 being held open with a wedge. 74 SOLAS (20) II-2/9.4.1.2.2
2024-10-27 | 8024991 | Sector Miami | 9837470 | IMO Number | ROTTERDAM | Passenger Ship | NETHERLANDS |  |  |  | 03 - Water/Weathertight Conditions | 03102 - Freeboard marks | 10 - Deficiency Rectified | The ring, lines and letters shall be painted in a white or yellow on a dark background or in black on a light background. PSCO observed worn paint on the load line marking making it not visible or contrasting. ICLL 66 Reg 8
2024-10-27 | 8024991 | Sector Miami | 9837470 | IMO Number | ROTTERDAM | Passenger Ship | NETHERLANDS |  |  |  | 04 - Emergency Systems | 04110 - Abandon ship drills | 16 - Rectify deficiencies w/in 14 days | Every crew member with assigned emergency duties shall be familiar with these duties before the voyage begins. PSCO's observed lifeboat crews 2, 4, 12 were unfamiliar with how to operate emergency steering. 74 SOLAS (20) III/19.2.1
2024-10-27 | 8024991 | Sector Miami | 9837470 | IMO Number | ROTTERDAM | Passenger Ship | NETHERLANDS |  |  |  | 11 - Life Saving Appliances | 11101 - Lifeboats | 16 - Rectify deficiencies w/in 14 days | All life-saving appliances and arrangements shall comply with the applicable requirements of the code. All life-saving appliances shall be fitted with retro-reflective material where it will assist in detection. PSCO observed lifeboat #7 missing retro-reflective tape. 74 SOLAS (20) III/34 LSA CODE 1.2.2.7
2024-10-27 | 8025195 | Marine Safety Detachment Fort Macon | 1344912 | Official Number (U.S.) | DIAMOND LADY | Passenger Ship | UNITED STATES |  |  |  | 02 - Structural Conditions | 02199 - Other (Structural condition) | 17 - Rectify deficiencies prior to departure | A drydock examination conducted in compliance with § 176.600 must be conducted while the vessel is hauled out of the water or placed in a drydock or slipway. Vessel ran aground and was aground for approx 1 hour. Vessel must be drydocked, sitting on blocks to have a damage survey done to the satisfaction of attending CG Marine Inspector prior to operations.
2024-10-27 | 8025192 | Sector New Orleans | 9744075 | IMO Number | BELINDA | Bulk Carrier | NORWAY |  |  |  | 14 - Pollution Prevention | CG012 - Extraordinary Condition Claims | 40 - Rectify deficiencies prior to next US port after sailing foreign | The master, owner, operator, agent, or person in charge of a vessel equipped with ballast tanks that operates in the waters of the United States must employ one of the authorized ballast water management methods listed in 33 CFR 151.2025(a). Vessel’s ballast water management system is inoperable. Vessel has been granted an extraordinary circumstance to employ the ballast water management method listed in 33 CFR 151.2025(a)(3) to conduct cargo operations while in the Sector New Orleans COTP Zone. In accordance with 33 CFR 151.2040(b)(3), the vessel must discharge only that amount of ballast water operationally necessary to ensure the safety and stability of the vessel for cargo operations. 33 CFR 151.2025(a)
2024-10-28 | 8003220 | Sector St Petersburg | 9533684 | IMO Number | ALDEMIR SOUZA TIDE | Offshore | VANUATU |  |  |  | 01 - Certificates & Documentation | 01315 - Oil record book | 40 - Rectify deficiencies prior to next US port after sailing foreign | The oil record book part I shall be completed on each occasion on a tank-to-tank basis if appropriate, whenever any of the following machinery spaces operations take place in the ship: discharge overboard or disposal otherwise of bilge water which has accumulated in machinery spaces. PSCO observed multiple ORB entries not on electronic OCM record. Provide class letter attesting to proper operation of the OCM and crew ORB entry training. Marpol 1/17.2.4
2024-10-28 | 8023412 | Marine Safety Unit Texas City | 9395305 | IMO Number | DESIMI | Tank Ship | MALTA |  | DNV | DNV | 01 - Certificates & Documentation | 01315 - Oil record book | 705 - Other - as specified | IN THE EVENT OF EXCEPTIONAL DISCHARGE OF OIL NOT EXCEPTED BY THAT REGULATION, A STATEMENT SHALL BE MADE IN THE OIL RECORD BOOK PART I OF THE CIRCUMSTANCES OF, AND THE REASON FOR, THE DISCHARGE. PSCO OBSERVED TWO ENTRIES REFLECTING A DISCHARGE EXCEEDING OWS MAX THROUGHPUT IN THE ORB PART I WITH NO EXPLANATION ON WHY/HOW THROUGHPUT WAS EXCEEDED.
2024-10-28 | 8025951 | Sector New Orleans | 538230 | Official Number (U.S.) | S-3 | Barge | UNITED STATES |  |  |  | 13 - Propulsion and Auxiliary Machinery | 13199 - Other (machinery) | 705 - Other - as specified | The respective piping systems installed on ships and barges must have the necessary pumps, valves, regulation valves, safety valves, relief valves, flanges, fittings, pressure gages, liquid level indicators, thermometers, etc., for safe and efficient operation of the vessel. MI discovered that the seal on the cargo pump was leaking ultra low sulfide diesel. Make appropriate repairs to the satisfaction of the attending MI. 46 CFR 56.01-1(b) 705C Prior to Discharging cargo
2024-10-28 | 8025962 | Sector Miami | 1172948 | Official Number (U.S.) | ISLAND EXPEDITION | Passenger Ship | UNITED STATES |  |  |  | 07 - Fire Safety | 07124 - Maintenance of Fire protection systems | 701 - Prior to carriage of passengers/cargo | At each initial and subsequent inspection for certification, the owner or managing operator shall be prepared to conduct tests and have the vessel ready for inspection of its fire protection equipment, including the following: Inspection and testing of smoke and fire detecting systems Fire detection panel shall be in proper working order 46 CFR 115.810(a)(7) 701c
2024-10-28 | 8025556 | Sector New York | NY2737KS | State Number | ODYSSEY | Passenger Ship | UNITED STATES |  |  |  | 08 - Alarms | 08199 - Other (alarms) | 705 - Other - as specified | ON A VESSEL OF AT LEAST 26 ft IN LENGTH, A VISUAL & AUDIBLE ALARM MUST BE PROVIDED AT THE OPERATING STATION TO INDICATE A HIGH WATER LEVEL IN EACH OF THE FOLLOWING NORMALLY UNMANNED SPACES. MARINE INSPECTORS FOUND BILGE HIGH LEVEL SWITCH INOPERATIVE IN THE ENGINE COMPARTMENT. 46 CFR 182.530
2024-10-28 | 8023412 | Marine Safety Unit Texas City | 9395305 | IMO Number | DESIMI | Tank Ship | MALTA |  | DNV | DNV | 09 - Working and Living Conditions | 09209 - Electrical | 705 - Other - as specified | IN TANKERS, ELECTRICAL EQUIPMENT, CABLES AND WIRING SHALL NOT BE INSTALLED IN HAZARDOUS LOCATIONS UNLESS IT CONFORMS WITH STANDARDS NOT INFERIOR TO THOSE ACCEPTABLE TO THE ORGANIZATION. PSCO OBSERVED 13 LIGHTS EITHER CRACKED W/ IMPROPER BLANKING CAPS, OR WITH MULTIPLE CABLES GOING THROUGH ONE GLAND IN THE PUMPROOM OR ON DECK. 34ac operations restricted.
2024-10-28 | 8023412 | Marine Safety Unit Texas City | 9395305 | IMO Number | DESIMI | Tank Ship | MALTA |  | DNV | DNV | 07 - Fire Safety | 07199 - Other (fire safety) | 705 - Other - as specified | MEANS SHALL BE PROVIDED TO CONTROL LEAKS OF FLAMMABLE LIQUIDS. PSCO OBSERVED ACTIVE CARGO LEAKS OF FUEL OIL IN THE PUMP ROOM FROM ALL THREE CARGO LINES. 34ac operations restricted.
2024-10-28 | 8023412 | Marine Safety Unit Texas City | 9395305 | IMO Number | DESIMI | Tank Ship | MALTA |  | DNV | DNV | 06 - Cargo Operations Including Equipment | 06107 - Cargo operation | 705 - Other - as specified | THE CONDITION OF THE SHIP AND ITS EQUIPMENT SHALL BE MAINTAINED TO CONFORM W/ THE PROVISIONS OF THE PRESENT REGULATION. PSCO OBSERVED LINES ON THE PNEUMATIC SYSTEM CONNECTING ALL GAUGES IN CCR IN A DETERIORATED STATE, CAUSING THE LOSS OF FUNCTION TO THE SYSTEM. 34ac operations restricted.
2024-10-28 | 8025531 | Sector New York | 1272105 | Official Number (U.S.) | TURTLE | Passenger Ship | UNITED STATES |  |  |  | 07 - Fire Safety | 07103 - Division - decks, bulkheads and penetrations | 705 - Other - as specified | Fix/ address cable penetration between tank 2 and engine room.
2024-10-28 | 8026007 | Sector Delaware Bay | 1144398 | Official Number (U.S.) | OSPREY | Passenger Ship | UNITED STATES |  |  |  | 02 - Structural Conditions | 02106 - Hull damage impairing seaworthiness | 701 - Prior to carriage of passengers/cargo | The construction and arrangement of a vessel must allow the safe operation of the vessel in accordance with the terms of its Certificate of Inspection giving consideration to provisions for a seaworthy hull, protection against fire, means of escape in case of a sudden unexpected casualty, guards and rails in hazardous places, ventilation of enclosed spaces, and necessary facilities or passengers and crew. Vessel struck submerged object and must receive a damage survey from the cognizant OCMI authority prior to carrying passengers. 46 CFR 177.100
2024-10-28 | 8024094 | Sector Miami | 539334 | Official Number (U.S.) | MICHAEL B MELI | Passenger Ship | UNITED STATES |  |  |  | 07 - Fire Safety | 07110 - Fire fighting equipment and appliances | 50 - Rectify deficiencies w/in 30 days | Remote fuel shutoff stations must be marked in clearly legible letters at least 25 millimeters (1 inch) high indicating purpose of the valve and direction of operation. Remote fuel shut off valves are not marked with directions of operation.
2024-10-28 | 8025531 | Sector New York | 1272105 | Official Number (U.S.) | TURTLE | Passenger Ship | UNITED STATES |  |  |  | 13 - Propulsion and Auxiliary Machinery | 13199 - Other (machinery) | 705 - Other - as specified | Crop and renew port and stbd side exhaust ports. Ensure MI's witness each process of renewal.
2024-10-28 | 8025531 | Sector New York | 1272105 | Official Number (U.S.) | TURTLE | Passenger Ship | UNITED STATES |  |  |  | 02 - Structural Conditions | 02199 - Other (Structural condition) | 705 - Other - as specified | Identified vessel pulled both rudders. Place rudders back and replace seals.
2024-10-28 | 8025531 | Sector New York | 1272105 | Official Number (U.S.) | TURTLE | Passenger Ship | UNITED STATES |  |  |  | 03 - Water/Weathertight Conditions | 03105 - Covers (hatchway-, portable-, tarpaulins, etc.) | 705 - Other - as specified | Replace gaskets for each void space.
2024-10-28 | 8025757 | Sector Maryland-National Capital Region | MD7420DE | State Number | ANNAPOLIS JETBOAT | Passenger Ship | UNITED STATES |  |  |  | 01 - Certificates & Documentation | 01326 - Stability Information Booklet | 10 - Deficiency Rectified | When, in accordance with § 178.210 of this chapter, a vessel must be provided with a stability letter, the stability letter must be posted under glass or other suitable transparent material, such that all pages are visible, at the operating station of the vessel. If posting is impracticable, the stability letter must be kept on board in a weathertight container readily available for use by the crew and display to passengers and others on request. Operator could not provide the Stability letter, MI provided a copy via email. 46CFR176.306
2024-10-28 | 8026071 | Sector Houston/Galveston | 9351414 | IMO Number | HELLESPONT PRIDE | Tank Ship | ISLE OF MAN |  | AMERICAN BUREAU OF SHIPPING |  | 09 - Working and Living Conditions | 09209 - Electrical | 17 - Rectify deficiencies prior to departure | NO ELECTRICAL EQUIPMENT SHALL BE INSTALLED IN ANY SPACE WHERE FLAMMABLE MISTURESARE LIABLE TO COLLECT INCLUDNG THESE ONBOARD TANKERS OR IN COMPARTMENTS ASSIGNED PRINCIPALLY TO ACCUMUATORBATTERIES, IN PAINT LOCKERS, ALETYLYNE STORES, OR SIMILIAR SPACES UNLESS THE ADMINISTRATION IS SATISFIED. SUCH EQUIPMENT IS: OF A TYPE WHICHWILL NOT IGNITE THE MIXTURE CONCERNED. PSCO OBSERVED 3 EXPLOSION PROOFLIGHTS ON FORWARD SUPERSTRUCTURE BULKHEAD WITH BROKEN FIXTURES AND/OR MISSING/COMPRIMISED GLANDS. ADDITIONALLY PSCO OBSERVED 1 EXPLOSION PROOF LIGHT IN THE PUMP ROOM AND, EXPLOSION PROOF LIGHT ON THE CATWALKS FORWARD OF COT 1 WITH COMPRIMISED GLANDS. 74 SOLAS (2004) II-I 45.10.2
2024-10-28 | 8025757 | Sector Maryland-National Capital Region | MD7420DE | State Number | ANNAPOLIS JETBOAT | Passenger Ship | UNITED STATES |  |  |  | 99 - Other | 99101 - Other (Safety in general) | 16 - Rectify deficiencies w/in 14 days | The master and crew of a vessel will be familiar with the content of and have mounted at the operating station, emergency instructions containing the actions to be taken in the event of fire, heavy weather, or man overboard conditions. Operator was unable to provide emergency instruction on board vessel. 46CFR185.510(a)
2024-10-28 | 8019301 | Sector Southeastern New England | 1148181 | Official Number (U.S.) | AQUIDNECK | Passenger Ship | UNITED STATES |  |  |  | 10 - Safety of Navigation | 10116 - Nautical publications | 50 - Rectify deficiencies w/in 30 days | As appropriate for the intended voyage, a vessel must carry adequate and up-to-date: tide tables, and current tables. Provide a copy of tide tables and current tables on board.
2024-10-28 | 8025875 | Sector New York | 296217 | Official Number (U.S.) | DURHAM | Towing Vessel | UNITED STATES |  |  |  | 01 - Certificates & Documentation | CG001 - Certificate of Inspection (COI) | 701 - Prior to carriage of passengers/cargo | A towing vessel may not be operated without having onboard a valid COI issued by the Coast Guard as required by § 136.202. Vessel missed their annual inspection and is required to cease all operations until the vessel receives a new COI.
2024-10-28 | 8024094 | Sector Miami | 539334 | Official Number (U.S.) | MICHAEL B MELI | Passenger Ship | UNITED STATES |  |  |  | 09 - Working and Living Conditions | 09198 - Other (crew and accommodation) | 50 - Rectify deficiencies w/in 30 days | A passenger accommodation space must not contain any item that could injure a passenger, unless such an item is adequately shielded or isolated. Starboard window is broken in lower accommodation space.
2024-10-28 | 8025541 | Sector Delaware Bay | 9399739 | IMO Number | ROBIN 2 | General Dry Cargo Ship | LIBERIA |  | DNV | DNV | 13 - Propulsion and Auxiliary Machinery | 13101 - Propulsion main engine | 60 - Rectify deficiencies prior to movement | The condition of the ship and its equipment shall be maintained to conform with the provisions of the present regulations to ensure that the ship in all respects will remain fit to proceed to sea with out danger to the shop pr persons on board. During pre departure checks, vessel encountered monitor and control system failure on FPD4 cabinet resulting in the inability for ship to gain propulsion. 74 SOLAS (20) I/11
2024-10-28 | 8026071 | Sector Houston/Galveston | 9351414 | IMO Number | HELLESPONT PRIDE | Tank Ship | ISLE OF MAN |  | AMERICAN BUREAU OF SHIPPING |  | 07 - Fire Safety | 07108 - Ready availability of fire fighting equipment | 17 - Rectify deficiencies prior to departure | FIREFIGHTING SYSTEMS AND APPLIANCES SHALL BE KEPT IN GOOD WORKING ORDER AND READILY AVAILIBLE FOR IMMEDIATE USE. PSCO OBSERVED FIXED FIRE FIGHTING SYSTEM (WATER SPRINKLER) INOPERABLE FOR THE CARGO SAMPLE LOCKER LACTED ON THE CARGO DECK. 74 SOLAS (20) II-2 14.2.1.2
2024-10-28 | 8025641 | Sector Puget Sound | 1061310 | Official Number (U.S.) | PUYALLUP | Passenger Ship | UNITED STATES |  |  |  | 07 - Fire Safety | 07116 - Ventilation | 50 - Rectify deficiencies w/in 30 days | In all ventilation systems, manually operated dampers or other suitable means shall be provided in accessible locations, outside the spaces served by the system, for shutting off the passage of air in the event of fire. Vent closure found seized and wasted (No. 1 end STBD side void goose-neck).
2024-10-28 | 8025641 | Sector Puget Sound | 1061310 | Official Number (U.S.) | PUYALLUP | Passenger Ship | UNITED STATES |  |  |  | 07 - Fire Safety | 07122 - Fire control plan | 50 - Rectify deficiencies w/in 30 days | The fire control plan required for this section shall be kept up-to-date, any alteration being recorded in the applicable medium as soon as practicable. Posted fire control plans adjacent to both pilot houses found as previous issued version. Newer revised plans found on vehicle deck and in the pilothouse.
2024-10-28 | 8025556 | Sector New York | NY2737KS | State Number | ODYSSEY | Passenger Ship | UNITED STATES |  |  |  | 01 - Certificates & Documentation | 01310 - Signs, indications | 705 - Other - as specified | THE MASTER & CREW OF A VESSEL WILL BE FAMILIAR W/ THE CONTENT OF & HAVE MOUNTED AT THE OPERATING STATION EMERGENCY INSTRUCTIONS CONTAINING THE ACTIONS TO BE TAKEN IN THE EVENT OF FIRE, HEAVY WEATHER OR MAN OVERBOARD. MARINE INSPECTORS FOUND NO SUCH INSTRUCTIONS POSTED. 46 CFR 185.508
2024-10-28 | 8025615 | Sector Virginia | 1163367 | Official Number (U.S.) | ATLANTIC OCEANIC | Offshore | UNITED STATES | AMERICAN BUREAU OF SHIPPING |  |  | 03 - Water/Weathertight Conditions | 03105 - Covers (hatchway-, portable-, tarpaulins, etc.) | 60 - Rectify deficiencies prior to movement | All hatchways in position 1 and position 2 shall be fitted with hatch covers of steel ... [and the] covers shall be weathertight. The means for securing and maintaining weathertightness shall be to the satisfaction of the Administration. The arrangements shall ensure that the tightness can be maintained in any sea conditions. Emergency escape hatch from starboard Z-drive room is seized and cannot be closed.
2024-10-28 | 8018947 | Marine Safety Unit Portsmouth | 585939 | Official Number (U.S.) | YELLOW BIRD | Passenger Ship | UNITED STATES |  |  |  | 11 - Life Saving Appliances | 11116 - Distress flares | 50 - Rectify deficiencies w/in 30 days | A vessel on an oceans, coastwise, limited coastwise, or Great Lakes route must carry six hand red flare and six hand orange smoke distress signals. Vessel did not have sufficient number of distress signals on board.
2024-10-28 | 8025865 | Sector Ohio Valley | 561258 | Official Number (U.S.) | COASTAL WARRIOR | Towing Vessel | UNITED STATES |  |  |  | 01 - Certificates & Documentation | 01337 - Certificate or documentary evidence of financial security relating to shipowners liability | 17 - Rectify deficiencies prior to departure | Any vessel over 300 gross tons using the navigable waters of the United States, or any port or other place subject to the jurisdiction of the United States, including any such vessel using a deepwater port or other offshore facility subject to the jurisdiction of the United States is required to maintain a valid Certificate of financial responsibility (COFR.) Vessel was found to be operating commercially without a valid COFR. Vessel POC must show proof of valid COFR to continue operations.
2024-10-28 | 8025464 | Sector Honolulu | 1134701 | Official Number (U.S.) | MERAHI MANA | Passenger Ship | UNITED STATES |  |  |  | 02 - Structural Conditions | 02106 - Hull damage impairing seaworthiness | 60 - Rectify deficiencies prior to movement | Repairs or alterations to the hull, machinery, or equipment that affect the safety of the vessel must not be made without the approval of the cognizant OCMI, except during an emergency. During mooring operations, vessel was set onto a mooring block creating a hole in the keel of the port hull, amidships. Vessel shall remain in current position or He'eia Kea boat ramp, until damage is assessed and repairs are approved, to the satisfaction of the attending Marine Inspector. Repairs or alterations to the hull, machinery, or equipment that affect the safety of the vessel must not be made without the approval of the cognizant OCMI, except during an emergency. During mooring operations, vessel was set onto a mooring block creating a hole in the keel of the port hull, amidships. Vessel shall remain in current position or He'eia Kea boat ramp, until damage is assessed and repairs are approved, to the satisfaction of the attending Marine Inspector.
2024-10-28 | 8024406 | Sector San Francisco | 516773 | Official Number (U.S.) | LAGUNA | Towing Vessel | UNITED STATES |  |  |  | 03 - Water/Weathertight Conditions | 03106 - Windows, sidescuttles and deadlights | 16 - Rectify deficiencies w/in 14 days | Windows and other openings at the operating station must be of sufficient size and properly located to provide a clear field of vision for safe operation in any condition. There is a cracked window on the stbd side of the vessel that requires replacement. 46 CFR 144.905(a)
2024-10-28 | 8026071 | Sector Houston/Galveston | 9351414 | IMO Number | HELLESPONT PRIDE | Tank Ship | ISLE OF MAN |  | AMERICAN BUREAU OF SHIPPING |  | 07 - Fire Safety | 07199 - Other (fire safety) | 10 - Deficiency Rectified | THE PURPOSE OF THIS REGULATION IS TO PREVENT THE IGNITION OF COMBUSTIBLE MATERIALS OR FLAMMABLE LIQUIDS. FOR THIS PURPOSE, THE FOLLOWING FUNCTIONAL REQUIREMENTS SHALL BE MET: MEANS SHALL BE PROVIDED TO CONTROL LEAKS OF FLAMMALE LIQUIDS. PSCO OBSERVED CARGO SAMPLES INCLUDING LEAKING FUEL OIL SAMPLES LYING ON THE DECK IN THE CARGO SAMPLE LOCKER. 74 SOLAS (20) II-2 4.1.1
2024-10-28 | 8025580 | Sector San Juan | 1330604 | Official Number (U.S.) | MEDUSA | Passenger Ship | UNITED STATES |  |  |  | 02 - Structural Conditions | 02108 - Electrical installations in general | 50 - Rectify deficiencies w/in 30 days | Repairs or alterations to the hull, machinery, or equipment that affect the safety of the vessel, such as electrical wiring and propulsion and power supply systems, must not be made without the approval of the OCMI, except during an emergency. Proposed alterations must be approved by the OCMI before work is started. MI observed that in the engine room, the generator had been replaced by an inverter, prior to receiving approval by OCMI. Obtain MSC approval in this project is necessary and 110v outlets for inflatable slide shall not be used until proper approval. Also provide information and work conducted by contractor in writing to the CG. 46 CFR 176.700(a) and (b) 50 C
2024-10-28 | 8026081 | Marine Safety Unit Houma | 641871 | Official Number (U.S.) | DISCOVERY | Offshore | UNITED STATES |  |  |  | 01 - Certificates & Documentation | CG001 - Certificate of Inspection (COI) | 705 - Other - as specified | Except Extensions authorized, each vessel shall be hauled out and made available for examination. Vessel missed dry dock, internal structure exam, and air receiver date. 705 - May not operate commercially.
2024-10-28 | 8026081 | Marine Safety Unit Houma | 641871 | Official Number (U.S.) | DISCOVERY | Offshore | UNITED STATES |  |  |  | 01 - Certificates & Documentation | CG001 - Certificate of Inspection (COI) | 705 - Other - as specified | Operational limits are determined by the local OCMI and described on the COI. Vessel missed crane test date required every 60 months as outlined in COI. 705 - May not operate commercially.
2024-10-28 | 8028885 | OP location-Sector Honolulu Prevention Department- Kailua Kona | 1196519 | Official Number (U.S.) | KEA NUI | Passenger Ship | UNITED STATES |  |  |  | 02 - Structural Conditions | 02106 - Hull damage impairing seaworthiness | 17 - Rectify deficiencies prior to departure | Vessel struck reef while making way causing damage to the following: -Port shaft -Port propeller -Port rudder -Port strut pushed into vessel hull causing 1' penetration through the hull. Must conduct the following to the satisfaction of the USCG Marine Inspector: -Conduct full damage assessment on shaft, rudder, propeller and strut. Make repairs and/or replace in kind if necessary. -Must send repair proposal for hull penetration to USCG Marine Inspector for review/approval. Make necessary repairs in accordance with approved repair proposal. -Repair must be evaluated while in dry-dock and when the vessel is re-floated by USCG Marine Inspector.
2024-10-28 | 8018947 | Marine Safety Unit Portsmouth | 585939 | Official Number (U.S.) | YELLOW BIRD | Passenger Ship | UNITED STATES |  |  |  | 10 - Safety of Navigation | 10109 - Lights, shapes, sound-signals | 50 - Rectify deficiencies w/in 30 days | All vessels must have navigation lights that are in compliance with the applicable sections of the International and Inland Navigation Rules. Vessel owner reported that the anchor light was stepped on and destroyed.
2024-10-28 | 8018947 | Marine Safety Unit Portsmouth | 585939 | Official Number (U.S.) | YELLOW BIRD | Passenger Ship | UNITED STATES |  |  |  | 11 - Life Saving Appliances | 11118 - Lifejackets incl. provision and disposition | 50 - Rectify deficiencies w/in 30 days | An adult life jacket must be provided for each person carried on board a vessel. Several PFDs were removed from service due to condition. Vessel passenger count limited to number of adult and child size PFDs.
2024-10-28 | 8013174 | Sector San Juan | PR7117BB | State Number | MANDIBULA WATER TAXI | Passenger Ship | UNITED STATES |  |  |  | 03 - Water/Weathertight Conditions | 03199 - Other (load lines) | 705 - Other - as specified | Whenever damage or deterioration to hull plating or structural members that may affect the seaworthiness of a vessel is discovered or suspected, the cognizant OCMI may require the vessel to assess the extent of the damage, and to effect permanent repairs. The deck had several areas with exposed fiberglass, including on the main deck and also a repair within a compartment on the port forward side. 1) Assess main deck, painting and sealing of hatches where lifejackets are stored, and under benches. 2) Repair as needed. 3)Verify that deck is watertight and there is no water intrusion. 4) Provide evidence there is no damage or water intrusion to CG. 5) CG visits and potentially gives credit for drydock. 46 CFR 176.600(d) Work List Item
2024-10-28 | 8024094 | Sector Miami | 539334 | Official Number (U.S.) | MICHAEL B MELI | Passenger Ship | UNITED STATES |  |  |  | 07 - Fire Safety | 07115 - Fire-dampers | 50 - Rectify deficiencies w/in 30 days | Provision shall be made by means of plugs, covers. etc., to prevent the admission of air into the space protected. Engine room fire dampeners were found wasted and holed. 46 CFR 181.20-35 (Old T)
2024-10-28 | 8019107 | Sector Corpus Christi | 9885996 | IMO Number | MOL HESTIA | Tank Ship | MARSHALL ISLANDS |  | BUREAU VERITAS | BUREAU VERITAS | 04 - Emergency Systems | 04117 - Functionality of Safety Systems | 16 - Rectify deficiencies w/in 14 days | THE ESD SYSTEM SHALL BE ACTIVATED BY THE MANUAL AND AUTOMATIC INITIATIONS LISTED IN TABLE 18.1. VESSELS SHIP-TO-SHORE LINK IS MALFUNCTIONING, FORCING VESSEL TO KEEP ALARMS AND SHUTDOWNS IN BLOCKED/MANUAL MODE OR ALL LNG SYSTEMS SHUTDOWN; UNABLE TO PERFORM ITS AUTOMATIC SHUTDOWN FUNCTION. VESSEL SHALL NOT CONDUCT CARGO OPERATIONS PRIOR TO RECTIFICATION. 74 SOLAS (20) VII/13.1 IGC 2016 18.10.1.3
2024-10-28 | 8025948 | Sector Lower Mississippi | 506693 | Official Number (U.S.) | JODY DAVENPORT | Towing Vessel | UNITED STATES |  |  |  | 03 - Water/Weathertight Conditions | 03112 - Scuppers, inlets and discharges | 17 - Rectify deficiencies prior to departure | Decks and bulkheads designed to be watertight or weathertight must be maintained in that condition. There was an 2" open penetration found on the deck of the aft void and 12" of water found in the void. Install threaded plug in the open collar. If threads are too damaged to make a watertight seal, the use of a marine grade epoxy is authorized. If epoxy is used, permanent repairs will be required at next scheduled drydock. Remove water from void space and make space available for inspection to ensure there is no water intrusion from a breach in the hull or rudder seals.
2024-10-28 | 8026064 | Marine Safety Unit Duluth | 1154288 | Official Number (U.S.) | GREENSTONE II | Barge | UNITED STATES |  |  |  | 01 - Certificates & Documentation | CG001 - Certificate of Inspection (COI) | 701 - Prior to carriage of passengers/cargo | Vessel did not complete annual inspection within the 90 day window which invalidates the COI.
2024-10-28 | 8019301 | Sector Southeastern New England | 1148181 | Official Number (U.S.) | AQUIDNECK | Passenger Ship | UNITED STATES |  |  |  | 10 - Safety of Navigation | 10111 - Charts | 50 - Rectify deficiencies w/in 30 days | As appropriate for the intended voyage, a vessel must carry adequate and up-to-date: Charts of large enough scale to make safe navigation possible. Place an up to date chart on board.
2024-10-28 | 8025692 | Sector Lower Mississippi | 575658 | Official Number (U.S.) | FLETCHER ARMSTRONG | Towing Vessel | UNITED STATES |  |  |  | 13 - Propulsion and Auxiliary Machinery | 13108 - Operation of machinery | 60 - Rectify deficiencies prior to movement | Machinery and electrical systems must be designed and maintained to provide for safe operation of the towing vessel and safety of persons onboard under normal and emergency conditions. Vessel experienced a control air failure which inhibited use of throttle control for the vessel. Vessel shall make repairs to the satisfaction of the attending marine inspector. 46 CFR 143.205(a)
2024-10-28 | 8020207 | U.S. COAST GUARD FORCES MICRONESIA/SECTOR GUAM | 9295036 | IMO Number | CHEMTRANS TAURUS | Tank Ship | MARSHALL ISLANDS |  |  |  | 14 - Pollution Prevention | 14107 - Oil discharge monitoring and control system | 15 - Rectify deficiencies by next port | In the event of failure of the oil discharge monitoring and control system manually operated alternative method may be used, but the defective unit shall be made operable as soon as possible. Subject to allowance by the port state authority, a tanker with a defective oil discharge monitoring and control system may undertake one ballast voyage before proceeding to a repair port. ODME unable to perform satisfactory function test due to high pressure alarm in the discharge line, at the automatic discharge valve. Perform satisfactory ODME function test prior to use and discharge in U.S. waters. MARPOL ANNEX 1/31.2
2024-10-28 | 8026071 | Sector Houston/Galveston | 9351414 | IMO Number | HELLESPONT PRIDE | Tank Ship | ISLE OF MAN |  | AMERICAN BUREAU OF SHIPPING |  | 12 - Dangerous Goods | 12199 - Other (tankers) | 17 - Rectify deficiencies prior to departure | THE CONDITION OF THE SHIP AND ITS EQUIPMENT SHALL BE MAINTAINED TO CONFORM W/ THE PROVISSIONS OF THE PRESENT REGULATIONSNTO ENSURE THAT THE SHIP IN ALL RESPECTS WILL REMAIN FIT TO PROCEED TO SEA W/O DANGER TO THE SHIP OR PERSONS ON BOARD. PSCO OBSERVED MULTIPLE PENETRATIONS IN THE FIXED GAS SAMPLING CABINET JEOPARDIZING THE CABINETS GAS TIGHTNESS. ADDITIONALLY, PSCO BELIEVED FIXED GAS NOT SAMPLING WBTS DESPITE MULTIPLE TANKS RATING EMPTY. 74 SOLAS (20) I(II a)
2024-10-28 | 8026194 | Sector Boston | 949135 | Official Number (U.S.) | VIII | Passenger Ship | UNITED STATES |  |  |  | 11 - Life Saving Appliances | 11132 - Maintenance and inspections | 16 - Rectify deficiencies w/in 14 days | Except for a storage battery used in a rescue boat, each battery without an expiration date indicated on it or for which the owner or managing operator does not have a record of the expiration date, used in an item of lifesaving equipment, must be replaced during the annual inspection. The water light battery for the ring life buoy did not have an expiration date marked on the battery. Renew water light battery to the satisfaction of the attending marine inspector. 46 CFR 185.726(e)
2024-10-28 | 8024406 | Sector San Francisco | 516773 | Official Number (U.S.) | LAGUNA | Towing Vessel | UNITED STATES |  |  |  | 02 - Structural Conditions | 02108 - Electrical installations in general | 16 - Rectify deficiencies w/in 14 days | Electrical equipment and electrical cables must be suitably protected from wet and corrosive environments. There is a cable penetration point on top of the pilot house that has been ripped open, creating a hazard and reducing protection of the electrical equipment inside. 46 CFR 143.400 (f)
2024-10-28 | 8026035 | Sector Maryland-National Capital Region | 1051527 | Official Number (U.S.) | ANTICIPATION V | Passenger Ship | UNITED STATES |  |  |  | 07 - Fire Safety | 07124 - Maintenance of Fire protection systems | 701 - Prior to carriage of passengers/cargo | 07124 - The owner, managing operator, or a qualified servicing facility as applicable must conduct the following inspections and tests:portable extinguishers must be inspected and maintained in accordance with NFPA 10 and for fixed-gas fire extinguishing systems the owner or managing operator must provide satisfactory evidence of the required servicing to the marine inspector. All portable fire extinguishers and the fixed fire extinguishing system missed annual servicing. 46 CFR 176.810(b)
2024-10-28 | 8025403 | Sector San Francisco | 997155 | Official Number (U.S.) | LARIAT | Towing Vessel | UNITED STATES |  |  |  | 10 - Safety of Navigation | 10109 - Lights, shapes, sound-signals | 16 - Rectify deficiencies w/in 14 days | Each towing vessel must be equipped with navigation lights, shapes and sound signals IAW the COLREGS. Anchor light housing was not properly secured.
2024-10-28 | 8026035 | Sector Maryland-National Capital Region | 1051527 | Official Number (U.S.) | ANTICIPATION V | Passenger Ship | UNITED STATES |  |  |  | 03 - Water/Weathertight Conditions | 03106 - Windows, sidescuttles and deadlights | 50 - Rectify deficiencies w/in 30 days | 03106 - Each window must be capable of withstanding the maximum load from wave and wind conditions expected due to its location on the vessel and the authorized route of the vessel. The window on the main deck starboard side, amidships, was cracked. 46 CFR 177.1020
2024-10-28 | 8026283 | Sector San Francisco | 1286881 | Official Number (U.S.) | LYRA | Passenger Ship | UNITED STATES |  |  |  | 02 - Structural Conditions | 02106 - Hull damage impairing seaworthiness | 701 - Prior to carriage of passengers/cargo | Whenever damage or deterioration to hull plating or structural members that may affect the seaworthiness of a vessel is discovered or suspected, the cognizant OCMI may ... require the vessel to be drydocked or taken out of service to assess the extent of the damage, and to effect permanent repairs. Vessel reported approximate 8" by 2" penetration in side-shell of void one. Submit repair proposal and complete repairs to the satisfaction of the attending Marine Inspector. 46 CFR 115.600(d)
2024-10-28 | 8024406 | Sector San Francisco | 516773 | Official Number (U.S.) | LAGUNA | Towing Vessel | UNITED STATES |  |  |  | 02 - Structural Conditions | 02108 - Electrical installations in general | 16 - Rectify deficiencies w/in 14 days | Electrical equipment and electrical cables must be suitably protected from wet and corrosive environments. Identified electrical penetrations on the aft portion of the pilot house that are not properly sealed. 46 CFR 143.400(f)
2024-10-28 | 8026071 | Sector Houston/Galveston | 9351414 | IMO Number | HELLESPONT PRIDE | Tank Ship | ISLE OF MAN |  | AMERICAN BUREAU OF SHIPPING |  | 15 - Safety Management Systems (ISM) | 15112 - Certification, verification and control | 705 - Other - as specified | THE COMPANY SHOULD ESTABLISH PROCEDURES TO ENSURE THAT THE SHIP IS MAINTAINED IN CONFORMITY WITH THE PROVISIONS IF THE RELEVANT RULES AND REGULATIONS AND WITH ANY ADDITIONAL REQUIREMENTS WHICH MAY BE ESTABLISHED BY THE COMPANY. THE TECHNICAL AND/OR OPERATIONAL NATURE OF THE DEFICIENCIES ABOVE PROVIDE OBJECTIVE EVIDENCE OF A FAILURE OF THE IMPLEMENTATION OF THE ISM CODE. AND INTERNAL AUDIT IS RECOMMENDED TO BE CONDUCTED WITH 90 DAYS. 74 SOLAS (20) IX/3.1 ISM CODE 10.1
2024-10-28 | 8026071 | Sector Houston/Galveston | 9351414 | IMO Number | HELLESPONT PRIDE | Tank Ship | ISLE OF MAN |  | AMERICAN BUREAU OF SHIPPING |  | 01 - Certificates & Documentation | 01315 - Oil record book | 10 - Deficiency Rectified | IN THE EVENT OF SUCH DISCHARGE OF OI OR OILY MIXTURE AS IS REFERRED TO IN REGULATION 4 OF THIS ANNEX OR IN THE EVENT OF ACCIDENTAL OR OTHER EXCEPTIONAL DISCHARGE OF OIL BUT EXCEPTED BY THE REGULATION, A STATEMENT SHALL BE MADE IN THE OIL RECORD BOOK PART 1 OF THE CIRCUMSTANCES, AND THE REASON FOR THE DISCHARGE. EACH OPERATION DESCRIBED IN THE PARAGRAPH 2 OF THIS REGULATION SHALL BE FULLY RECORDED W/O DELA IN THE OIL RECORD BOOK PART 1, SO THAT ALL ENTRIES IN THE BOOK APPORPRIATE TO THAT OPERATION ARE COMPLETED. EACH COMPLETED OPERATION SHALL BE SIGNED BY THE OFFICER OF THE OFFICERS IN CHARGE OF THE OPERATIONS CONCERNED AND EACH COMPLETED PAGE SHALL BE SIGNED BY THE MASTER OF THE SHIP. PSCO OBSERVED OIL RECORD BOOK PART 1-2 MISSING ENTRIES RALTING TO DISCHARGE OF OIL ON 24OCT2024 AT PEMEX IN DEER PARK, TX. ADDITIONALLY, MULTIPLEPAGES OF PART 1-2 WEREN'T SIGNED BY THE MASTER.
2024-10-28 | 8026071 | Sector Houston/Galveston | 9351414 | IMO Number | HELLESPONT PRIDE | Tank Ship | ISLE OF MAN |  | AMERICAN BUREAU OF SHIPPING |  | 07 - Fire Safety | 07124 - Maintenance of Fire protection systems | 40 - Rectify deficiencies prior to next US port after sailing foreign | MAINTENANCE, TESTING, AND INSPECTIONS SHALL BE CARRIED OUT BASED ON THE GUIDELINES DEVELOPED BY THE ORGANIZATION AND IN MANNER HAVING DUE REGARD TO ENSURING RELIABILITY OF FIRE-FIGHITNG SYSTEMS AND MANUALS. PSCO OBSERVED VESSELS FIXED CO2 PILOT CYLINDERS HAVE NOT BEEN HYDROSTATICALLY TESETED SINCE 2005. PER THE VESSELS SMS, THEY FOLOW MSC.LPRC 1432 WHICH CALLS FOR 10% OF STORAGE CYLINDER AND PILOT CYLINDERS TO BE HYDRODED EVERY 10 YEARS.
2024-10-28 | 8025403 | Sector San Francisco | 997155 | Official Number (U.S.) | LARIAT | Towing Vessel | UNITED STATES |  |  |  | 10 - Safety of Navigation | 10109 - Lights, shapes, sound-signals | 16 - Rectify deficiencies w/in 14 days | Each towing vessel must be equipped with navigation lights, shapes and sound signals IAW the COLREGS. Identified fracture in triangular bracket supporting the three navigation lights on top of pilothouse.
2024-10-28 | 8024406 | Sector San Francisco | 516773 | Official Number (U.S.) | LAGUNA | Towing Vessel | UNITED STATES |  |  |  | 02 - Structural Conditions | 02108 - Electrical installations in general | 16 - Rectify deficiencies w/in 14 days | Electrical systems and equipment must function properly and minimize system failures and fire and shock hazards. Identified two lights missing guards in areas subject to damage: one in engine room and one on port side of forward deck. 46 CFR 143.400(a)
2024-10-28 | 8024406 | Sector San Francisco | 516773 | Official Number (U.S.) | LAGUNA | Towing Vessel | UNITED STATES |  |  |  | 02 - Structural Conditions | 02108 - Electrical installations in general | 16 - Rectify deficiencies w/in 14 days | Electrical systems and equipment must function properly and minimize system failures and fire and shock hazards. Vessel’s port forward deck light was found broken from its position and hanging by its wires. 46 CFR 143.400(a)
2024-10-28 | 8026137 | Sector Delaware Bay | 1117966 | Official Number (U.S.) | LIBERTY ISLAND | Miscellaneous Vessel | UNITED STATES | AMERICAN BUREAU OF SHIPPING |  | UNITED STATES | 13 - Propulsion and Auxiliary Machinery | 13199 - Other (machinery) | 17 - Rectify deficiencies prior to departure | The material, design, construction, workmanship, and arrangement of main propulsion machinery and of each auxiliary, directly connected to the engine and supplied as such, must be at least equivalent to the standards established by the ABS Steel Vessel Rules (incorporated by reference, see 46 CFR 58.03-1), except as otherwise provided by this subchapter. VSL reported to NRC that Liberty Island lost 27.5 gallon of CPP fluid/oil in the last 24hrs. Vsl inspected the vessel for the loss and assumed its in the water by way of CPP blade seals. VSL is to cease operation immediately, transit directly to Big Stone Anchorage where the VSL will await ABS and a dive survey team to further assess the CPP casualty/leak. Once at Big Stone Anchorage VSL is restricted prior to operation and restricted prior to departure until satisfactory testing and operation are conducted by ABS.
2024-10-28 | 8024406 | Sector San Francisco | 516773 | Official Number (U.S.) | LAGUNA | Towing Vessel | UNITED STATES |  |  |  | 02 - Structural Conditions | 02108 - Electrical installations in general | 16 - Rectify deficiencies w/in 14 days | Electrical equipment and electrical cables must be suitably protected from wet and corrosive environments. The cover of a cable box on top of the pilot house was found with a screw missing and loosened allowing water to penetrate the box. 46 CFR 143.400(f)
2024-10-28 | 8024406 | Sector San Francisco | 516773 | Official Number (U.S.) | LAGUNA | Towing Vessel | UNITED STATES |  |  |  | 13 - Propulsion and Auxiliary Machinery | 13199 - Other (machinery) | 16 - Rectify deficiencies w/in 14 days | Machinery and electrical systems must be designed and maintained to provide for safe operation of the towing vessel and safety of persons onboard. Hydraulic line coming off tank forward and outboard of port main engine had closure valve that could be operated 360 degrees preventing its closure. 46 CFR 143.205
2024-10-28 | 8024406 | Sector San Francisco | 516773 | Official Number (U.S.) | LAGUNA | Towing Vessel | UNITED STATES |  |  |  | 03 - Water/Weathertight Conditions | 03107 - Doors | 16 - Rectify deficiencies w/in 14 days | Closure devices mut be provided for deckhouse or hull penetrations, which open to the exterior of the vessel and which may allow water to enter the vessel. These devices must be suitable for the expected route. Gasket for pilot house door found insufficient and requires replacement. 46 CFR 144.320
2024-10-28 | 8025403 | Sector San Francisco | 997155 | Official Number (U.S.) | LARIAT | Towing Vessel | UNITED STATES |  |  |  | 09 - Working and Living Conditions | 09209 - Electrical | 16 - Rectify deficiencies w/in 14 days | Electrical equipment and electrical cables must be suitably protected from wet and corrosive environments. Identified several dead end wires on cable box on top of pilothouse and old cable penetrations in pilothouse.46 CFR 143.400(f)
2024-10-28 | 8025403 | Sector San Francisco | 997155 | Official Number (U.S.) | LARIAT | Towing Vessel | UNITED STATES |  |  |  | 07 - Fire Safety | 07199 - Other (fire safety) | 16 - Rectify deficiencies w/in 14 days | Unless other means are provided to ensure that a potential waste receptacle fire would be limited to the receptacle, waste receptacles must be constructed of noncombustible materials with no openings in the sides or bottom. Identified plastic trash cans onboard. 46 CFR 144.425
2024-10-28 | 8025403 | Sector San Francisco | 997155 | Official Number (U.S.) | LARIAT | Towing Vessel | UNITED STATES |  |  |  | 02 - Structural Conditions | 02112 - Hull - corrosion | 701 - Prior to carriage of passengers/cargo | The Coast Guard inspector or surveyor conducting this examination must: Examine the exterior of the hull, including bottom, sides, headlog, and stern, and examine all appendages for damage, fractures, wastage, pitting, or improper repairs. Identified hole in starboard corner of lazarette, 3” below the main deck. 46 CFR 137.330
2024-10-28 | 8025403 | Sector San Francisco | 997155 | Official Number (U.S.) | LARIAT | Towing Vessel | UNITED STATES |  |  |  | 02 - Structural Conditions | 02123 - Wheelhouse -door -window | 16 - Rectify deficiencies w/in 14 days | Windows and other openings at the operating station must be of sufficient size and properly located to provide a clear field of vision for safe operation in any condition. Starboard pilot house window fractured and sealed with duct tape.
2024-10-28 | 8026035 | Sector Maryland-National Capital Region | 1051527 | Official Number (U.S.) | ANTICIPATION V | Passenger Ship | UNITED STATES |  |  |  | 12 - Dangerous Goods | 12199 - Other (tankers) | 701 - Prior to carriage of passengers/cargo | 12199 - Shutoff valves, installed so as to close against the fuel flow, must be fitted in the fuel supply lines, one at the tank connection and one at the engine end of the fuel line to stop fuel flow when servicing accessories. The shutoff valve at the tank must be manually operable from outside the compartment in which the valve is located, preferably from an accessible position on the weather deck. When the fuel shutoffs were activated the valves did not fully close. 46 CFR 182.455(b)(4)
2024-10-28 | 8026035 | Sector Maryland-National Capital Region | 1051527 | Official Number (U.S.) | ANTICIPATION V | Passenger Ship | UNITED STATES |  |  |  | 11 - Life Saving Appliances | 11117 - Lifebuoys incl. provision and disposition | 16 - Rectify deficiencies w/in 14 days | 11117 - Each ring life buoy must be marked in clearly legible block capital letters with the vessel's name. The ring buoy on the forward part of the vessel was not marked with the name. 46 CFR 185.604(b)
2024-10-28 | 8025403 | Sector San Francisco | 997155 | Official Number (U.S.) | LARIAT | Towing Vessel | UNITED STATES |  |  |  | 03 - Water/Weathertight Conditions | 03107 - Doors | 16 - Rectify deficiencies w/in 14 days | Closure devices must be provided for deckhouse or hull penetrations, which open to the exterior of the vessel and which may allow water to enter the vessel. These devices must be suitable for the expected route. MI noted missing gasket on pilot house door. 46 CFR 144.320
2024-10-28 | 8026795 | OP location-Sector Honolulu Prevention Department- Kailua Kona | 686620 | Official Number (U.S.) | LADY ANN | Passenger Ship | UNITED STATES |  |  |  | 03 - Water/Weathertight Conditions | 03105 - Covers (hatchway-, portable-, tarpaulins, etc.) | 705 - Other - as specified | Each hatch exposed to the weather must be watertight. Must install gasket on forepeak deck hatch
2024-10-28 | 8024406 | Sector San Francisco | 516773 | Official Number (U.S.) | LAGUNA | Towing Vessel | UNITED STATES |  |  |  | 02 - Structural Conditions | 02108 - Electrical installations in general | 16 - Rectify deficiencies w/in 14 days | Electrical systems and equipment must function properly and minimize system failures and fire and shock hazards. Exposed wires wrapped in duct tape found in 3 of 4 battery boxes in between the main engines. 46 CFR 143.400
2024-10-28 | 8024406 | Sector San Francisco | 516773 | Official Number (U.S.) | LAGUNA | Towing Vessel | UNITED STATES |  |  |  | 02 - Structural Conditions | 02199 - Other (Structural condition) | 10 - Deficiency Rectified | Repairs and minor alterations to existing towing vessels must be made in accordance with this part. New installations that are not replacements in kind must comply with the requirements of subpart C of this part, if applicable. Operator installed large generator on cabin weather deck and new piping for the steering system without providing notice to the local OCMI. 46 CFR 143.205
2024-10-28 | 8022331 | Sector San Diego | 9070462 | IMO Number | K. ASIAN BEAUTY | Ro-Ro Cargo Ship | REPUBLIC OF KOREA |  |  |  | 15 - Safety Management Systems (ISM) | 15113 - Other (ISM) | 10 - Deficiency Rectified | Every company should develop, implement, and maintain a safety management system which includes the following functional requirements: Instructions and procedures. SMS cyber security plan states the vessel will password protect its IT network. Vessel failed to require passwords on multiple terminals connected to the IT network, vessel failed to implement its SMS with respect to cyber risk management. 74SOLAS(20) IX 13.1 ISM Code 1.4
2024-10-28 | 8025545 | Sector Maryland-National Capital Region | 9766176 | IMO Number | FEDERAL RUHR | Bulk Carrier | MARSHALL ISLANDS |  |  |  | 14 - Pollution Prevention | CG006 - Ballast Water Management System (BMWS) | 50 - Rectify deficiencies w/in 30 days | Each ballast water management system (BWMS) manufactured under Coast Guard approval must have a nameplate which is securely fastened to the BWMS and plainly marked by the manufacturer. Vessel was unable to provide definite identification of the ballast water management system that coincided with the approval certificate. The ballast water repeat panel was marked as 162.060/14/0 while the certificate was marked as 162.060/14/2.
2024-10-28 | 8026502 | Marine Safety Unit Paducah | 567027 | Official Number (U.S.) | EBS 4 | Barge | UNITED STATES |  |  |  | 01 - Certificates & Documentation | CG001 - Certificate of Inspection (COI) | 17 - Rectify deficiencies prior to departure | Vessel must undergo an annual inspection within 3 months before or after each anniversary date. Vessel was past 3 month window. 46 CFR 31.10-17
2024-10-28 | 8023178 | Sector Southeast Alaska | 1239408 | Official Number (U.S.) | ROCHELLE B | Passenger Ship | UNITED STATES |  |  |  | 02 - Structural Conditions | 02199 - Other (Structural condition) | 705 - Other - as specified | Hull Markings. A loading mark required by paragraph (c)(2) of this section must be a horizontal line of at least 205millimeters (8 inches) in length and 25 millimeters (1 inch) in height, with its upper edge passing through the point of maximum draft. The loading mark must be painted in a contrasting color to the side shell paint.
2024-10-28 | 8023178 | Sector Southeast Alaska | 1239408 | Official Number (U.S.) | ROCHELLE B | Passenger Ship | UNITED STATES |  |  |  | 13 - Propulsion and Auxiliary Machinery | 13101 - Propulsion main engine | 705 - Other - as specified | All machinery and equipment must be installed and maintained in such a manner as to afford adequate protection from fire or machinery failure. Vessel requires a sea trial after installation of new outboard engines.
2024-10-28 | 8024406 | Sector San Francisco | 516773 | Official Number (U.S.) | LAGUNA | Towing Vessel | UNITED STATES |  |  |  | 02 - Structural Conditions | 02108 - Electrical installations in general | 16 - Rectify deficiencies w/in 14 days | Electrical systems and equipment must function properly and minimize system failures and fire and shock hazards. Identified several dead end wires throughout vessel. 46 CFR 143.400(a)
2024-10-28 | 8025615 | Sector Virginia | 1163367 | Official Number (U.S.) | ATLANTIC OCEANIC | Offshore | UNITED STATES | AMERICAN BUREAU OF SHIPPING |  |  | 02 - Structural Conditions | 02118 - Decks - cracking | 60 - Rectify deficiencies prior to movement | The condition of the ship and its equipment shall be maintained to conform with the provision of the present regulations to ensure that the ship in all respects is safe to proceed to sea without danger to the ship or persons on board. Vessel has an approximately a 6 inch hole burned through port side aft main deck in way of Z-Drive Room.
2024-10-28 | 8026408 | Sector San Francisco | 1286883 | Official Number (U.S.) | PYXIS | Passenger Ship | UNITED STATES |  |  |  | 02 - Structural Conditions | 02106 - Hull damage impairing seaworthiness | 701 - Prior to carriage of passengers/cargo | Whenever damage or deterioration to hull plating or structural members that may affect the seaworthiness of a vessel is discovered or suspected, the cognizant OCMI may ... require the vessel to be drydocked or taken out of service to assess the extent of the damage, and to effect permanent repairs. Vessel reported approximate 8" by 2" penetration in side-shell of void one. Submit repair proposal and complete repairs to the satisfaction of the attending Marine Inspector. 46 CFR 115.600(d)
2024-10-28 | 8024406 | Sector San Francisco | 516773 | Official Number (U.S.) | LAGUNA | Towing Vessel | UNITED STATES |  |  |  | 02 - Structural Conditions | 02109 - Permanent means of access | 16 - Rectify deficiencies w/in 14 days | A vessel must be operated IAW applicable laws and regulations and in such a manner as to afford protection against hazards to life, property, and the environment. Number two void found with two holed rungs on ladder for gaining access. 46 CFR 140.205
2024-10-28 | 8024406 | Sector San Francisco | 516773 | Official Number (U.S.) | LAGUNA | Towing Vessel | UNITED STATES |  |  |  | 07 - Fire Safety | 07199 - Other (fire safety) | 16 - Rectify deficiencies w/in 14 days | Portable fire extinguishers must be inspected, maintained IAW NFPA 10. Fire extinguishers installed under conditions where they are subject to dislodgement shall be installed in manufacture's strap-type brackets specifically designed for this problem. Pilothouse extinguisher bracket was improper type and did not allow for securing the bottle. 46 CFR 142.240 NFPA 10
2024-10-28 | 8015443 | Marine Safety Unit Lewes | 1337234 | Official Number (U.S.) | ISLAND TIME | Passenger Ship | UNITED STATES |  |  |  | 18 - Maritime Labour Convention (Not Applicable to PSC Exams conducted in the U.S.) | 18299 - Other (Conditions of employment) | 701 - Prior to carriage of passengers/cargo | Marine employers shall have sufficient alcohol testing devices readily accessible. Vessel alcohol testing strips expired. 46CFR185.212, 46CFR4.06-15
2024-10-28 | 8025615 | Sector Virginia | 1163367 | Official Number (U.S.) | ATLANTIC OCEANIC | Offshore | UNITED STATES | AMERICAN BUREAU OF SHIPPING |  |  | 02 - Structural Conditions | 02199 - Other (Structural condition) | 60 - Rectify deficiencies prior to movement | Efficient guard rails or bulwarks shall be fitted to all exposed parts of the freeboard and superstructure decks. The height of the bulwarks or guard rails shall be at least 1m (39 ½”) from the deck. Bulwarks on stern of vessel are missing.
2024-10-28 | 8025496 | Marine Safety Unit Houma | 968691 | Official Number (U.S.) | ARATA | Passenger Ship | UNITED STATES |  |  |  | 02 - Structural Conditions | 02106 - Hull damage impairing seaworthiness | 705 - Other - as specified | Repairs or alterations to the hull, machinery, or equipment that affect the safety of the vessel must not be made without the approval of the cognizant OCMI. Vessel experienced damage to the starboard bow and side shell plating during an allision with an offshore well head. Vessel shall provide a repair proposal to the OCMI for approval, and complete repairs to the satisfaction of the attending marine inspector.
2024-10-28 | 8025403 | Sector San Francisco | 997155 | Official Number (U.S.) | LARIAT | Towing Vessel | UNITED STATES |  |  |  | 07 - Fire Safety | 07116 - Ventilation | 16 - Rectify deficiencies w/in 14 days | Means must be provided for stopping each fan in a ventilation system serving machinery spaces and for closing, in case of fire, each doorway, ventilator, and annular space around funnels and other openings into such spaces. Vent closure devices were seized in open position so that securing ventilation in case of fire would not be easily achieved. 46 CFR 144.605
2024-10-28 | 8024406 | Sector San Francisco | 516773 | Official Number (U.S.) | LAGUNA | Towing Vessel | UNITED STATES |  |  |  | 03 - Water/Weathertight Conditions | 03106 - Windows, sidescuttles and deadlights | 16 - Rectify deficiencies w/in 14 days | Closure devices must be provided for deckhouse or hull penetrations, which open to the exterior of the vessel and which may allow water to enter the vessel. Starboard port light in previous shower space found missing a dog and making the enclosure not secure. 46 CFR 144.320
2024-10-28 | 8024406 | Sector San Francisco | 516773 | Official Number (U.S.) | LAGUNA | Towing Vessel | UNITED STATES |  |  |  | 02 - Structural Conditions | 02110 - Beams, frames, floors-op. damage | 16 - Rectify deficiencies w/in 14 days | The surveyor must determine whether any defect, deterioration, damage, or modifications of the hull and related structure and components may adversely affect the vessel's seaworthiness or fitness or suitability for its route or service. The forward centerline stringer plate was found deteriorated and its weld was fractured. 46 CFR 137.325(a)
2024-10-28 | 8024406 | Sector San Francisco | 516773 | Official Number (U.S.) | LAGUNA | Towing Vessel | UNITED STATES |  |  |  | 03 - Water/Weathertight Conditions | 03113 - Bulwarks and freeing ports | 16 - Rectify deficiencies w/in 14 days | The Coast Guard inspector conducting this examination must: Examine the exterior of the hull, including bottom, sides, headlog, and stern, and examine all appendages for damage, fractures, wastage, pitting, or improper repairs. Identified hole and potential crack in forward bulwark. 46 CFR 137.330
2024-10-28 | 8024406 | Sector San Francisco | 516773 | Official Number (U.S.) | LAGUNA | Towing Vessel | UNITED STATES |  |  |  | 02 - Structural Conditions | 02199 - Other (Structural condition) | 16 - Rectify deficiencies w/in 14 days | The surveyor must determine whether any defect, deterioration, damage, or modifications of the hull and related structure and components may adversely affect the vessel's seaworthiness or fitness or suitability for its route or service. Vessel was found with hole in the forward tow bit that is allowing water into the void below the weather deck. 46 CFR 137.325(a)
2024-10-28 | 8024406 | Sector San Francisco | 516773 | Official Number (U.S.) | LAGUNA | Towing Vessel | UNITED STATES |  |  |  | 03 - Water/Weathertight Conditions | 03112 - Scuppers, inlets and discharges | 16 - Rectify deficiencies w/in 14 days | The Coast Guard inspector conducting this examination must: open and examine all sea chests, through-hull fittings, and strainers for damage, deterioration, or fouling. Two gate valves in engine room penetrating starboard side shell did not pass inspection and require replacement. 46 CFR 137.330
2024-10-28 | 8024406 | Sector San Francisco | 516773 | Official Number (U.S.) | LAGUNA | Towing Vessel | UNITED STATES |  |  |  | 02 - Structural Conditions | 02108 - Electrical installations in general | 701 - Prior to carriage of passengers/cargo | Machinery and electrical systems must be designed and maintained to provide for safe operation of the towing vessel and safety of persons on board under normal and emergency conditions. Operator installed 40KW portable generator on cabin weather deck with deck penetrations through the engine room without providing notice or plan review information to local OCMI. 46 CFR 143.205
2024-10-29 | 8026052 | Sector New York | 1288504 | Official Number (U.S.) | GOLDEN NARROWS | Passenger Ship | UNITED STATES |  |  |  | 02 - Structural Conditions | 02107 - Ballast, fuel and other tanks | 705 - Other - as specified | Fuel lines must be accessible protected from mechanical injury and effectively secured against excessive movement and vibration, MI Observed Fuel Leak at port side shutoff valve at fuel tank. repair within 7 days. 46 CFR 119.455(b)(2) - 705 c (seven days)
2024-10-29 | 8026568 | Sector Maryland-National Capital Region | MD2879BC | State Number | NIMBLE | Passenger Ship | UNITED STATES |  |  |  | 13 - Propulsion and Auxiliary Machinery | 13104 - Bilge pumping arrangements | 16 - Rectify deficiencies w/in 14 days | 13104 - A visual and audible alarm must be provided at the operating station to indicate a high water level. The visual indicator for the high level alarm was inoperable. 46 CFR 182.530(a)
2024-10-29 | 8026389 | Marine Safety Unit Lake Worth | 1097412 | Official Number (U.S.) | NARCOSIS | Passenger Ship | UNITED STATES |  |  |  | 18 - Maritime Labour Convention (Not Applicable to PSC Exams conducted in the U.S.) | 18299 - Other (Conditions of employment) | 705 - Other - as specified | The marine employer must have sufficient alcohol testing devices readily accessible. Devices expired. Vessel must be able to conduct alcohol tests within 2 hours.
2024-10-29 | 8026389 | Marine Safety Unit Lake Worth | 1097412 | Official Number (U.S.) | NARCOSIS | Passenger Ship | UNITED STATES |  |  |  | 11 - Life Saving Appliances | 11117 - Lifebuoys incl. provision and disposition | 705 - Other - as specified | Each floating water light must be approved in accordance with 161.010 in subchapter Q. Life buoy light must be attached with corrosion resistant clip. Waterlight not approved under 161.010. Restricted to daytime operations. Clip missing.
2024-10-29 | 8026389 | Marine Safety Unit Lake Worth | 1097412 | Official Number (U.S.) | NARCOSIS | Passenger Ship | UNITED STATES |  |  |  | 07 - Fire Safety | 07199 - Other (fire safety) | 16 - Rectify deficiencies w/in 14 days | Waste receptacles must be constructed of noncombustible materials. Head waste receptable combustible.
2024-10-29 | 8020361 | Sector Delaware Bay | 560370 | Official Number (U.S.) | NEW JERSEY | Passenger Ship | UNITED STATES |  |  |  | 09 - Working and Living Conditions | 09219 - Pipes, wires (insulation) | 705 - Other - as specified | The starboard main engine tachometer sensor cable had worn insulation and exposed wiring. Repair to satisfaction of MI prior to reinspection. 46 CFR 111.05-3
2024-10-29 | 8026675 | Sector Charleston | 1249393 | Official Number (U.S.) | DEWEES BREEZE | Passenger Ship | UNITED STATES |  |  |  | 02 - Structural Conditions | 02113 - Hull - cracking | 50 - Rectify deficiencies w/in 30 days | The owner or managing operator shall submit drawings, sketches, or written specifications describing the details of any proposed alterations to the cognizant OCMI. Proposed alterations must be approved by the OCMI before work is started. MIs request repair of identified cracking of the laminate tabbing on the internal gunnel at the port quarter. 46 CFR 176.700(b)
2024-10-29 | 8026198 | Sector Virginia | 9640671 | IMO Number | TUO FU 6 | Bulk Carrier | HONG KONG |  | RINA | RINA | 14 - Pollution Prevention | 14107 - Oil discharge monitoring and control system | 10 - Deficiency Rectified | The condition of the ship and it's equipment shall be maintained to conform with the provisions of the present convention to ensure that the ship in all respects will remain fit to proceed to sea without presenting an unreasonable threat of harm to the marine environment. PSCO observed air bubbles coming from the OWS 3-way overboard valve due to a broken O-ring. MARPOL I/6.4.1
2024-10-29 | 8026198 | Sector Virginia | 9640671 | IMO Number | TUO FU 6 | Bulk Carrier | HONG KONG |  | RINA | RINA | 13 - Propulsion and Auxiliary Machinery | 13199 - Other (machinery) | 40 - Rectify deficiencies prior to next US port after sailing foreign | Whenever an accident occurs to a ship or a defect is discovered, either of which affects the safety of the ship or the efficiency or completeness of its life-saving appliances or other equipment, the master or owner of the ship shall report at the earliest opportunity to the Administration, the nominated surveyor or recognized organization. PSCO observed unapproved repair to low temp freshwater cooler seawater outlet pipe connection. 74SOLAS(09)I/11c
2024-10-29 | 8026628 | Sector Corpus Christi | 555458 | Official Number (U.S.) | SCAT CAT | Passenger Ship | UNITED STATES |  |  |  | 13 - Propulsion and Auxiliary Machinery | 13199 - Other (machinery) | 16 - Rectify deficiencies w/in 14 days | Remote fuel shutoff stations must be marked in clearly legible letters at least 25 millimeters (1 inch) high indicating purpose of the valve and direction of operation. Remote fuel shutoff valves were not marked. Mark fuel shutoff valves to the satisfaction of attending USCG-MI.
2024-10-29 | 8026628 | Sector Corpus Christi | 555458 | Official Number (U.S.) | SCAT CAT | Passenger Ship | UNITED STATES |  |  |  | 09 - Working and Living Conditions | 09198 - Other (crew and accommodation) | 16 - Rectify deficiencies w/in 14 days | All mattresses must comply with either: (1) The U.S. Department of Commerce “Standard for Mattress Flammability” (FF 4-72.16), 16 CFR Part 1632, Subpart A and not contain polyurethane foam; or (2) IMO Resolution A.688(17) (incorporated by reference, see 46 CFR 175.600). Mattresses that are tested to this standard may contain polyurethane foam. Provide documentation.
2024-10-29 | 8025574 | Marine Safety Detachment Fort Macon | NC1789DT | State Number | OBX FERRY II | Passenger Ship | UNITED STATES |  |  |  | 11 - Life Saving Appliances | 11132 - Maintenance and inspections | 705 - Other - as specified | The number and identification of the items stowed inside, and their sizes, must be marked in clearly legible letters and numbers on each container for life jackets and immersion suits. Life jacket compartments were missing quantity, size, and markings. Properly label life jacket compartments on board.
2024-10-29 | 8026628 | Sector Corpus Christi | 555458 | Official Number (U.S.) | SCAT CAT | Passenger Ship | UNITED STATES |  |  |  | 04 - Emergency Systems | 04117 - Functionality of Safety Systems | 701 - Prior to carriage of passengers/cargo | An interconnected detection and alarm system must be installed such that the actuation of alarm in one area results in both audible and visual alarms in all areas. Vessel rep was unable to demonstrate proper operation of interconnected system. Demonstrate proper operation of system to the satisfaction of the attending USCG-MI. **Vessel restricted from carrying passenger on overnight trips.**
2024-10-29 | 8026389 | Marine Safety Unit Lake Worth | 1097412 | Official Number (U.S.) | NARCOSIS | Passenger Ship | UNITED STATES |  |  |  | 07 - Fire Safety | 07110 - Fire fighting equipment and appliances | 10 - Deficiency Rectified | A vessel not required to have a fire pump must have at least 3 buckets with attached lanyard. The words "FIRE BUCKET" must be stenciled on each bucket. Lanyards and stencile missing. Corrected on the spot.
2024-10-29 | 8014747 | Marine Safety Unit Brownsville | 9806770 | IMO Number | MEDI CABOTO | Bulk Carrier | LIBERIA |  |  |  | 03 - Water/Weathertight Conditions | 03103 - Railing, gangway, walkway and means for safe passage | 15 - Rectify deficiencies by next port | The opening below the lowest course of the guard rails shall not exceed 9 inches. PSCO observed missing guard rail on starboard deck.
2024-10-29 | 8026389 | Marine Safety Unit Lake Worth | 1097412 | Official Number (U.S.) | NARCOSIS | Passenger Ship | UNITED STATES |  |  |  | 07 - Fire Safety | 07110 - Fire fighting equipment and appliances | 10 - Deficiency Rectified | Monthly inspection required by NFPA 10 may be conducted by the owner, operator, or person-in-charge. Monthly inspections of fire extinguishers not being conducted. Corrected on the spot.
2024-10-29 | 8026628 | Sector Corpus Christi | 555458 | Official Number (U.S.) | SCAT CAT | Passenger Ship | UNITED STATES |  |  |  | 13 - Propulsion and Auxiliary Machinery | 13101 - Propulsion main engine | 701 - Prior to carriage of passengers/cargo | Shutoff valves, installed so as to close against the fuel flow, shall be fitted in the fuel supply lines,...to stop fuel flow... MI observed a steady stream of diesel fuel leaking from the valve body while testing Starboard remote fuel shutoff valve. Repair or replace to the satisfaction of the attending Marine Inspector. **Prior to carrying Passengers.**
2024-10-29 | 8026490 | Sector St Petersburg | 608097 | Official Number (U.S.) | MEGAN BEYEL | Towing Vessel | UNITED STATES |  |  |  | 13 - Propulsion and Auxiliary Machinery | 13101 - Propulsion main engine | 17 - Rectify deficiencies prior to departure | Machinery and electrical systems must be designed and maintained to provide for safe operation of the towing vessel and safety of persons onboard under normal and emergency conditions. Vessel informed that the starboard M/E turbocharger failed. 46 CFR 143.205(a) 17c
2024-10-29 | 8025574 | Marine Safety Detachment Fort Macon | NC1789DT | State Number | OBX FERRY II | Passenger Ship | UNITED STATES |  |  |  | 12 - Dangerous Goods | 12107 - Fire protection cargo deck area | 705 - Other - as specified | The design, construction, and stowage of portable tanks and related fuel lines and accessories must meet the requirements of ABYC H-25 (incorporated by reference; see 46 CFR 175.600) or other standard specified by the Commandant. Both vessels portable gasoline tanks are delaminated and cracking. Install new in kind tanks.
2024-10-29 | 8026389 | Marine Safety Unit Lake Worth | 1097412 | Official Number (U.S.) | NARCOSIS | Passenger Ship | UNITED STATES |  |  |  | 09 - Working and Living Conditions | 09209 - Electrical | 16 - Rectify deficiencies w/in 14 days | Electrical equipment must be installed and maintained to provide service necessary. Light fixture in laz is unwired and inoperable.
2024-10-29 | 8025574 | Marine Safety Detachment Fort Macon | NC1789DT | State Number | OBX FERRY II | Passenger Ship | UNITED STATES |  |  |  | 01 - Certificates & Documentation | 01305 - Log-books/compulsory entries | 705 - Other - as specified | Crew training shall be logged or otherwise documented for review by the Coast Guard upon request. Vessel was missing log book. Provide log book for the attending MI.
2024-10-29 | 8026205 | Sector North Carolina | NC5845NE | State Number | PALOMA BLANCA | Passenger Ship | UNITED STATES |  |  |  | 02 - Structural Conditions | 02199 - Other (Structural condition) | 50 - Rectify deficiencies w/in 30 days | The hailing port of the vessel must be marked on s clearly visible exterior part of the stern of the vessel. The vessel is not so marked.
2024-10-29 | 8026488 | Sector Los Angeles/Long Beach | 517114 | Official Number (U.S.) | R. BELL | Passenger Ship | UNITED STATES |  |  |  | 02 - Structural Conditions | 02117 - Decks - corrosion | 10 - Deficiency Rectified | Repairs to the hill that affect the safety of the vessel must not be made without the approval of the cognizant OCMI. Mi was notified of a repair to the vessel's deck and had not approved written specs describing details of the proposed repair. 46 CFR 176.700(a)
2024-10-29 | 8025574 | Marine Safety Detachment Fort Macon | NC1789DT | State Number | OBX FERRY II | Passenger Ship | UNITED STATES |  |  |  | 14 - Pollution Prevention | 14501 - Garbage | 705 - Other - as specified | A ship, except a ship of less than 26 feet in length, must have a placard of at least 5 by 8 inches, made of durable material fixed in a conspicuous place in each machinery space, or at the bilge. Stating: Discharge of Oil Prohibited. Vessel was missing oil placard. Install correct oil placard.
2024-10-29 | 8026181 | Sector Los Angeles/Long Beach | 9655975 | IMO Number | CLEAROCEAN MARIA | Tank Ship | LIBERIA |  | LLOYD'S REGISTER OF SHIPPING |  | 13 - Propulsion and Auxiliary Machinery | 13101 - Propulsion main engine | 60 - Rectify deficiencies prior to movement | WHERE REMOTE CONTROL OF PROPULSION FORM THE NAVIGATION BRIDGE IS PROVIDED AND THE MACHINERY SPACES ARE INTENDED TO BE MANNED, THE SPEED AND THE DIRECTION OF THRUST SHALL BE FULLY CONTROLLABLE FROM THE NAVIGATION BRIDGE UNDER ALL SAILING CONDITIONS. PSCO RECEIVED NOTIFICATION FROM VESSEL MASTER THAT DURING PRE-ARRIVAL PROCEDURES, MAIN ENGINE REMOTE CONTROL VIA THE ENGINE TELEGRAPH FAILED TO RESPOND LOSING PROPULSION CONTROL FROM THE NAVIGATION BRIDGE.
2024-10-29 | 8025574 | Marine Safety Detachment Fort Macon | NC1789DT | State Number | OBX FERRY II | Passenger Ship | UNITED STATES |  |  |  | 02 - Structural Conditions | 02113 - Hull - cracking | 705 - Other - as specified | Except as otherwise allowed by this subpart, a vessel must comply with the structural design requirements of one of the standards listed below for the hull material of the vessel. Both PORT and STBD side of the vessel has cracked hull/deck material. Make in-kind repairs and make available to attending MI.
2024-10-29 | 8026624 | Marine Safety Unit Houma | 1120138 | Official Number (U.S.) | GO AMERICA | Offshore | UNITED STATES |  |  |  | 11 - Life Saving Appliances | 11104 - Rescue boats | 10 - Deficiency Rectified | Hailing port and name shall be marked on both sides of the rescue boat.
2024-10-29 | 8026624 | Marine Safety Unit Houma | 1120138 | Official Number (U.S.) | GO AMERICA | Offshore | UNITED STATES |  |  |  | 11 - Life Saving Appliances | 11104 - Rescue boats | 16 - Rectify deficiencies w/in 14 days | Prop guard required on outboard for rescue boat with a max opening of 3 in. Prop guard missing a section. 46 CFR 160.156(b)(11)
2024-10-29 | 8026506 | Marine Safety Unit Paducah | 563983 | Official Number (U.S.) | MR SCHEFFEL | Towing Vessel | UNITED STATES |  |  |  | 01 - Certificates & Documentation | 01199 - Other (certificates) | 60 - Rectify deficiencies prior to movement | Each owner or operator must ensure that the vessel operates in compliance the regulations stated in 33 CFR part 104, vessel security requirements. The vessel does not have a valid vessel security plan present. The owner/operator must submit and receive an approved vessel security plan to the satisfaction of the Coast Guard prior to movement. 33 CFR 104.200
2024-10-29 | 8020361 | Sector Delaware Bay | 560370 | Official Number (U.S.) | NEW JERSEY | Passenger Ship | UNITED STATES |  |  |  | 02 - Structural Conditions | 02111 - Beams, frames, floors-corrosion | 50 - Rectify deficiencies w/in 30 days | The inspector shall examine all accessible parts of the vessel's hull, machinery, and equipment to be assured that it is in a satisfactory condition. Structural I-beams on the car (main) deck were found separated from the outer bulkhead (curtain) with broken welds and signs of corrosion behind the beams. Vessel is required to determine the condition of the structural beams (UT shots) and submit a repair proposal to the satisfaction of the MI based on the findings.
2024-10-29 | 8022990 | Sector Southeastern New England | 640565 | Official Number (U.S.) | SANKATY | Passenger Ship | UNITED STATES |  |  |  | 13 - Propulsion and Auxiliary Machinery | 13102 - Auxiliary engine | 705 - Other - as specified | The emergency generator set must shut down automatically upon loss of lubricating oil pressure, overspeed, or operation of a fixed fire extinguishing system in the emergency generator room. The EDG will not shutdown by means of the CO2 pressure switch. Prove proper operation to the satisfaction of the attending USCG MI prior to 06Jan24.
2024-10-29 | 8022990 | Sector Southeastern New England | 640565 | Official Number (U.S.) | SANKATY | Passenger Ship | UNITED STATES |  |  |  | 02 - Structural Conditions | 02117 - Decks - corrosion | 705 - Other - as specified | No repairs or alterations affecting the safety of the vessel with regard to the hull, machinery, or equipment, shall be made without the knowledge of the Officer in Charge, Marine Inspection. A temporary repair consisting of a doubler plate at the exhaust piping penetration through the deck for the #1 SSDG in the port side exhaust stack has been approved. Crop and renew wasted area of the deck to good metal prior to next credit drydock.
2024-10-29 | 8022990 | Sector Southeastern New England | 640565 | Official Number (U.S.) | SANKATY | Passenger Ship | UNITED STATES |  |  |  | 13 - Propulsion and Auxiliary Machinery | 13102 - Auxiliary engine | 60 - Rectify deficiencies prior to movement | In addition to the emergency power sources required under 46 CFR part 112, each self-propelled vessel must have at least two electric generating sources. #1 SSDG is not operable. Prove proper operation of the #1 SSDG to the satisfaction of the USCG MI prior to movement.
2024-10-29 | 8026624 | Marine Safety Unit Houma | 1120138 | Official Number (U.S.) | GO AMERICA | Offshore | UNITED STATES |  |  |  | 01 - Certificates & Documentation | CG003 - USCG Certificate of Documentation (COD) | 16 - Rectify deficiencies w/in 14 days | Hailing port and vessel name required to marked on the stern of the vessel. Name and hailing port not marked.
2024-10-29 | 8026480 | Marine Safety Unit Kodiak | 566282 | Official Number (U.S.) | PACIFIC WARRIOR | Towing Vessel | UNITED STATES |  |  |  | 09 - Working and Living Conditions | 09209 - Electrical | 50 - Rectify deficiencies w/in 30 days | Each panelboard switching must be numbered and have a circuit directory. Panel located on the bridge did not have a circuit directory to identify branching circuits. Install panel directory.
2024-10-29 | 8026239 | Sector Miami | 1121275 | Official Number (U.S.) | HAPPY LIFE | Passenger Ship | UNITED STATES |  |  |  | 03 - Water/Weathertight Conditions | 03110 - Manholes/flush scuttles | 16 - Rectify deficiencies w/in 14 days | A hatch exposed to the weather must be watertight. Aft engine deck is missing plastic port hole cover, allowing space to fill up with water.
2024-10-29 | 8026624 | Marine Safety Unit Houma | 1120138 | Official Number (U.S.) | GO AMERICA | Offshore | UNITED STATES |  |  |  | 11 - Life Saving Appliances | 11117 - Lifebuoys incl. provision and disposition | 705 - Other - as specified | Vessels in freight and industrial service require 2 Bridge buoy's with self activating smoke, stowed where they can be quickly released from the Nav bridge and should, when released, fall into the water without striking any part of the vessel. Vessel restricted from operating in freight or industrial service until corrected and verified by USCG Marine Inspector.
2024-10-29 | 8022990 | Sector Southeastern New England | 640565 | Official Number (U.S.) | SANKATY | Passenger Ship | UNITED STATES |  |  |  | 13 - Propulsion and Auxiliary Machinery | 13102 - Auxiliary engine | 60 - Rectify deficiencies prior to movement | The emergency generator set must shut down automatically upon loss of lubricating oil pressure, overspeed, or operation of a fixed fire extinguishing system in the emergency genrator room. The EDG will not shutdown by means of the CO2 pressure switch or low lube oil pressure. Prove proper operation to the satisfaction of the attending USCG MI prior to movement.
2024-10-29 | 8026205 | Sector North Carolina | NC5845NE | State Number | PALOMA BLANCA | Passenger Ship | UNITED STATES |  |  |  | 09 - Working and Living Conditions | 09209 - Electrical | 50 - Rectify deficiencies w/in 30 days | Fuses must be of the cartridge type only and be listed by UL or another independent laboratory recognized by the Commandant. The vessel has a blade type fuse installed in the electrical system.
2024-10-29 | 8024555 | Sector Charleston | 9215672 | IMO Number | MSC JESSENIA R | General Dry Cargo Ship | LIBERIA | BUREAU VERITAS |  |  | 13 - Propulsion and Auxiliary Machinery | 13199 - Other (machinery) | 10 - Deficiency Rectified | THE MACHINERY, BOILERS, AND OTHER PRESSURE VESSELS, ASSOCIATED PIPING SYSTEMS, AND FITTINGS SHALL BE OF A DESIGN AND CONSTRUCTION ADEQUATE FOR THE SERVICE FOR WHICH THEY'RE INTENDED. PSCO OBSERVED WASTED LEAKING COOLING WATER GASKET ON CYLINDER HEAD ON MAIN MANIFOLD FOR GENERATOR #4.
2024-10-29 | 8026239 | Sector Miami | 1121275 | Official Number (U.S.) | HAPPY LIFE | Passenger Ship | UNITED STATES |  |  |  | 07 - Fire Safety | 07110 - Fire fighting equipment and appliances | 16 - Rectify deficiencies w/in 14 days | A vessel not required to have a power driven fire pump by 181.300 must have at least three 9.5 liter (1/2 gallon) buckets, with an attached lanyard satisfactory to the cognizant OCMI, placed so as to be easily available during an emergency. The words “FIRE BUCKET” must be stenciled in a contrasting color on each bucket. Vessel only has 2 or the required 3 fire buckets.
2024-10-29 | 8020361 | Sector Delaware Bay | 560370 | Official Number (U.S.) | NEW JERSEY | Passenger Ship | UNITED STATES |  |  |  | 11 - Life Saving Appliances | 11113 - Launching arrangements for rescue boats | 701 - Prior to carriage of passengers/cargo | UT thickness measurements show over 50% wastage of the structural components of the starboard rescue boat davit near the deck connection. Vessel is required to submit a repair proposal for approval prior to commencing work. Once satisfactory repairs have been made, davit must be subjected to weight test to the satisfaction of attending MI.
2024-10-29 | 8026239 | Sector Miami | 1121275 | Official Number (U.S.) | HAPPY LIFE | Passenger Ship | UNITED STATES |  |  |  | 07 - Fire Safety | 07110 - Fire fighting equipment and appliances | 16 - Rectify deficiencies w/in 14 days | Portable fire extinguishers must be located so that they are clearly visible and readily accessible from the space being protected. The installation and location must be to the satisfaction of the Officer in Charge, Marine Inspection. Fire extinguishers do not have the required brackets.
2024-10-29 | 8022990 | Sector Southeastern New England | 640565 | Official Number (U.S.) | SANKATY | Passenger Ship | UNITED STATES |  |  |  | 02 - Structural Conditions | 02117 - Decks - corrosion | 705 - Other - as specified | No repairs or alterations affecting the safety of the vessel with regard to the hull, machinery, or equipment, shall be made without the knowledge of the Officer in Charge, Marine Inspection. A temporary repair consisting of a doubler wear plate on the Port and Starboard side stern of the vehicle deck where the transfer bridge rests has been approved. Crop and renew worn section of the vehicle deck to good metal prior to next credit drydock.
2024-10-29 | 8026319 | Sector Mobile | 9899997 | IMO Number | GLORIA MARIS | Tank Ship | LIBERIA |  | BUREAU VERITAS | BUREAU VERITAS | 14 - Pollution Prevention | 14606 - Diesel engine relating to air pollution control | 17 - Rectify deficiencies prior to departure | The operations of a marine diesel engine that is installed on a ship is prohibited except when the emission of nitrogen oxides from the ship's engine is within the following limits: 9*n^(-0.2)g/kWh when n is 130 or more but less than 2000 RPM. Vessel reported main engine NOx Tier III SCR system is not operational. [MARPOL VI/13.5.1.1.2]
2024-10-29 | 8026198 | Sector Virginia | 9640671 | IMO Number | TUO FU 6 | Bulk Carrier | HONG KONG |  | RINA | RINA | 14 - Pollution Prevention | 14799 - Other (AFS) | 40 - Rectify deficiencies prior to next US port after sailing foreign | The master, owner, operator, agent or person in charge of any vessel equipped with ballast water tanks that operates in the waters of the United States must follow these practices; Remove fouling organisms from the vessel's hull piping and tanks on regular basis and dispose of any removed substances in accordance with local, state and federal regulations. PSCO observed excessive marine growth on the hull. 33CFR151.2050(f)
2024-10-29 | 8026899 | Sector Maryland-National Capital Region | 1135861 | Official Number (U.S.) | DOWNTOWN | Passenger Ship | UNITED STATES |  |  |  | 02 - Structural Conditions | 02106 - Hull damage impairing seaworthiness | 705 - Other - as specified | The construction and arrangement of a vessel must allow the safe operation of the vessel in accordance with the terms of its Certificate of Inspection giving consideration to provisions for a seaworthy hull. Vessel port and starboard pontoon noses were found to have excess indents that require repair. no holes found in pontoon and no water in section of damage. Provide repair plan to this office prior to repair. 46 CFR 177.100
2024-10-29 | 8027267 | Marine Safety Detachment Quad Cities | 369970443 | MMSI Number | ROCK ISLAND | Towing Vessel | UNITED STATES |  |  |  | 10 - Safety of Navigation | 10109 - Lights, shapes, sound-signals | 16 - Rectify deficiencies w/in 14 days | Each towing vessel must be equipped with navigation lights, shapes, and sound signals in accordance with the International Regulations for Prevention of Collisions at Sea (COLREGS) or 33 CFR part 84 as appropriate to its area of operation. Vessels Masthead light was not operational. Prove proper operation of Masthead light.
2024-10-29 | 8026198 | Sector Virginia | 9640671 | IMO Number | TUO FU 6 | Bulk Carrier | HONG KONG |  | RINA | RINA | 07 - Fire Safety | 07105 - Fire doors/openings in fire-resisting divisions | 10 - Deficiency Rectified | Stairways and lift trunks which penetrate more than a single deck shall be surrounded by a least "A-0" class division and be protected by self-closing doors at all levels. PSCO observed passageway doors #s 200, 300, 400 and Cable Duct door 107 were not self-closing. 74SOLAS(09) II-2 / 9.2.3.4.1
2024-10-29 | 8012819 | Sector San Francisco | 974832 | Official Number (U.S.) | ADVENTURE CAT | Passenger Ship | UNITED STATES |  |  |  | 11 - Life Saving Appliances | 11117 - Lifebuoys incl. provision and disposition | 16 - Rectify deficiencies w/in 14 days | Each item of lifesaving equipment determined by the marine inspector to not be in serviceable condition must be repaired or replaced. MI found cracking in vessel's life buoy and noted that the overall material condition of vessel's life ring was unsatisfactory. 46 CFR 176.808(b)
2024-10-29 | 8018923 | Sector Long Island Sound | 624948 | Official Number (U.S.) | MARIANNE | Towing Vessel | UNITED STATES |  |  |  | 11 - Life Saving Appliances | 11132 - Maintenance and inspections | 701 - Prior to carriage of passengers/cargo | Each lifejacket must be marked with the vessels name. Lifejackets on board display the old name of the vessel, strike thru and mark with current vessel name.
2024-10-29 | 8020361 | Sector Delaware Bay | 560370 | Official Number (U.S.) | NEW JERSEY | Passenger Ship | UNITED STATES |  |  |  | 07 - Fire Safety | 07126 - Oil accumulation in engine room | 701 - Prior to carriage of passengers/cargo | Excessive oil was found in the bilge along the centerline. Dispose of oil to the satisfaction of MI.
2024-10-29 | 8020361 | Sector Delaware Bay | 560370 | Official Number (U.S.) | NEW JERSEY | Passenger Ship | UNITED STATES |  |  |  | 07 - Fire Safety | 07115 - Fire-dampers | 701 - Prior to carriage of passengers/cargo | Ventilation dampers for the engine room are missing bushing around damper rods. Vent duct for engine room is holed below damper. Galley damper cannot close fully and EDG damper handle is broken. Repair fire dampers and vent ducts to satisfaction of MI.
2024-10-29 | 8026198 | Sector Virginia | 9640671 | IMO Number | TUO FU 6 | Bulk Carrier | HONG KONG |  | RINA | RINA | 09 - Working and Living Conditions | 09130 - Water, pipes, tanks | 10 - Deficiency Rectified | Sanitary accommodation shall comply with the following requirements; cold fresh water and hot fresh water available in all wash spaces. PSCO observed an absence of hot fresh water. 46 USC 70002 ILO-147 p.37/21(c)
2024-10-29 | 8012819 | Sector San Francisco | 974832 | Official Number (U.S.) | ADVENTURE CAT | Passenger Ship | UNITED STATES |  |  |  | 11 - Life Saving Appliances | 11118 - Lifejackets incl. provision and disposition | 705 - Other - as specified | An adult life jacket must be provided for each person carried on board a vessel. MI found 02 missing life jackets, and 01 wasted life jacket; total count: 47. Passenger count restricted to 47 until 03 replacement life jackets are acquired. 46 CFR 180.71
2024-10-29 | 8026270 | Sector Houston/Galveston | 9214214 | IMO Number | GSL ARCADIA | General Dry Cargo Ship | LIBERIA |  | RINA | RINA | 02 - Structural Conditions | 02123 - Wheelhouse -door -window | 40 - Rectify deficiencies prior to next US port after sailing foreign | ALL ACCESS OPENINGS IN BULKHEADS AT ENDS OF ENCLOSED SUPERSTRUCTURES SHALL BE FITTED WITH DOORS OF STEEL OR OTHER EQUIVALENT MATERIAL, PERMANENTLY AND STRONGLY ATTACHED TO THE BULKHEAD, AND FRAMED, STIFFENED AND FITTED SO THAT THE WHOLE STRUCTURE IS OF EQUIVALENT STRENGTH TO THE UNPIERCED BULKHEAD AND WEATHERTIGHT WHEN CLOSED. THE MEANS FOR SECURING THESE DOORS WEATHERTIGHT SHALL CONSIST OF GASKETS AND CLAMPING DEVICES OR OTHER EQUIVALENT MEANS AND SHALL BE PERMANENTLY ATTACHED TO THE BULKHEAD OR TO THE DOORS THEMSELVES, AND THE DOORS SHALL BE SO ARRANGED THAT THEY CAN BE OPERATED FROM BOTH SIDES OF THE BULKHEAD. PSCO OBSERVED LIGHT BETWEEN GASKET AND BRIDGE WING SLIDING DOORS. ICLL Reg 12(1)
2024-10-29 | 8026205 | Sector North Carolina | NC5845NE | State Number | PALOMA BLANCA | Passenger Ship | UNITED STATES |  |  |  | 11 - Life Saving Appliances | 11117 - Lifebuoys incl. provision and disposition | 701 - Prior to carriage of passengers/cargo | A vessel with authorization for master only operations must have a ring buoy in addition to the one required by the COI located at the operating station. The vessel is not so equipped.
2024-10-29 | 8026506 | Marine Safety Unit Paducah | 563983 | Official Number (U.S.) | MR SCHEFFEL | Towing Vessel | UNITED STATES |  |  |  | 01 - Certificates & Documentation | 01199 - Other (certificates) | 17 - Rectify deficiencies prior to departure | Vessels subject to this subpart may not handle, store or transport oil, unless operating in compliance with a plan approved by the Coast Guard. Submit and receive an approved plan to the USCG prior to handling, storing or transporting oil on the navigable waters of the United States. 33 CFR 155.1025
2024-10-29 | 8012819 | Sector San Francisco | 974832 | Official Number (U.S.) | ADVENTURE CAT | Passenger Ship | UNITED STATES |  |  |  | 04 - Emergency Systems | 04109 - Fire drills | 10 - Deficiency Rectified | The master shall conduct sufficient fire drills to make sure that each crew member is familiar with his or her duties in case of a fire. Last logged fire drill dated July 2024. Crew completed and logged fire drill during inspection. MI instructed captain to continue logging fire drills quarterly. 46 CFR 185.524(a)
2024-10-29 | 8012819 | Sector San Francisco | 974832 | Official Number (U.S.) | ADVENTURE CAT | Passenger Ship | UNITED STATES |  |  |  | 13 - Propulsion and Auxiliary Machinery | 13101 - Propulsion main engine | 50 - Rectify deficiencies w/in 30 days | At each initial and subsequent inspection for certification of a vessel, the owner or managing operator shall be prepared to conduct tests and have the vessel ready for inspections of machinery, fuel, and piping systems, including the following: Operation of the main propulsion machinery both ahead and astern. MI found that the starboard shaft seal was leaking at a rate of 1 cup per minute. 46 CFR 176.804(a)
2024-10-29 | 8017248 | Sector Corpus Christi | 9407251 | IMO Number | CAPE TAURA | Tank Ship | MARSHALL ISLANDS |  |  | DNV | 02 - Structural Conditions | 02108 - Electrical installations in general | 10 - Deficiency Rectified | No electrical equipment shall be installed in any space where flammable mixtures are liable to collect, unless the Administration is satisfied that such equipment is appropriate to the space concerned. PSCO observed cable seal removed from housing on light in the pumproom. Crew able to repair seal. 74 SOLAS (04) 11-1/45.10.3
2024-10-29 | 8026103 | Sector San Francisco | 570855 | Official Number (U.S.) | LEGACY | Passenger Ship | UNITED STATES |  |  |  | 02 - Structural Conditions | 02116 - Bulkheads - cracking | 705 - Other - as specified | Electrical equipment used in the following locations must be drip proof:(1) A machinery space; A machinery space. MI observed wire terminal near starting battery in engine room without drip proof cover. 46 CFR 183.210(a)(1)
2024-10-29 | 8012819 | Sector San Francisco | 974832 | Official Number (U.S.) | ADVENTURE CAT | Passenger Ship | UNITED STATES |  |  |  | 07 - Fire Safety | 07101 - Fire prevention structural integrity | 16 - Rectify deficiencies w/in 14 days | Unless other means are provided to ensure that a potential waste receptacle fire would be limited to the receptacle, waste receptacles must be constructed of noncombustible materials with no openings in the sides or bottom. Vessel's waste bins are made of plastic. 46 CFR 177.405(f)
2024-10-29 | 8012819 | Sector San Francisco | 974832 | Official Number (U.S.) | ADVENTURE CAT | Passenger Ship | UNITED STATES |  |  |  | 04 - Emergency Systems | 04103 - Emergency, lighting, batteries and switches | 16 - Rectify deficiencies w/in 14 days | Each vessel must be equipped with at least two operable portable battery lights. One of these lights must be located at the operating station and the other at the access to the propulsion machinery space. Vessel missing 02 portable lights onboard. 46 CFR 183.430
2024-10-29 | 8026201 | Sector North Carolina | 916323 | Official Number (U.S.) | ADVENTURE | Passenger Ship | UNITED STATES |  |  |  | 13 - Propulsion and Auxiliary Machinery | 13104 - Bilge pumping arrangements | 17 - Rectify deficiencies prior to departure | A vessel must be provided with satisfactory arrangements for draining any watertight compartment. The crew was unable to draw suction from the lazarette with the bilge system.
2024-10-29 | 8012819 | Sector San Francisco | 974832 | Official Number (U.S.) | ADVENTURE CAT | Passenger Ship | UNITED STATES |  |  |  | 02 - Structural Conditions | 02108 - Electrical installations in general | 16 - Rectify deficiencies w/in 14 days | At each initial and subsequent inspection for certification of a vessel, the owner or managing operator shall be prepared to conduct tests and have the vessel ready for inspection of electrical equipment and systems, including the following: Inspection of all cable as far as practicable without undue disturbance of the cable or electrical apparatus. MI found 02 melted cable connections on battery installation in port engine room. 46 CFR 76.806(a)
2024-10-29 | 8020361 | Sector Delaware Bay | 560370 | Official Number (U.S.) | NEW JERSEY | Passenger Ship | UNITED STATES |  |  |  | 02 - Structural Conditions | 02105 - Steering gear | 705 - Other - as specified | During emergency steering test in engine room control on steering pumps #1 and #2, the pumps hunted from tiller commands. Retest steering to the satisfaction of the MI prior to reinspection. 46 CFR 61.20-1
2024-10-29 | 8020361 | Sector Delaware Bay | 560370 | Official Number (U.S.) | NEW JERSEY | Passenger Ship | UNITED STATES |  |  |  | 10 - Safety of Navigation | 10133 - Bridge operation | 16 - Rectify deficiencies w/in 14 days | During testing of emergency steering at the operating station, it was found that the instructions do not accurately reflect the actions of the operator during an emergency steering situation. Update and correct instructions to satisfaction of MI. 33 CFR 164.35 (k)
2024-10-29 | 8020361 | Sector Delaware Bay | 560370 | Official Number (U.S.) | NEW JERSEY | Passenger Ship | UNITED STATES |  |  |  | 02 - Structural Conditions | 02199 - Other (Structural condition) | 16 - Rectify deficiencies w/in 14 days | Structural components of the rescue boat davits show signs of wastage near the deck connection. A third party servicing company is required to evaluate the serviceability of the rescue boat davits. Provide findings to MI. 46 CFR 199.190 (f)(2)
2024-10-29 | 8026899 | Sector Maryland-National Capital Region | 1135861 | Official Number (U.S.) | DOWNTOWN | Passenger Ship | UNITED STATES |  |  |  | 02 - Structural Conditions | 02113 - Hull - cracking | 50 - Rectify deficiencies w/in 30 days | The construction and arrangement of a vessel must allow the safe operation of the vessel in accordance with the terms of its Certificate of Inspection giving consideration to provisions for a seaworthy hull. The mounting plate for the starboard engine was found to be cracked. 46 CFR 177.100
2024-10-29 | 8020361 | Sector Delaware Bay | 560370 | Official Number (U.S.) | NEW JERSEY | Passenger Ship | UNITED STATES |  |  |  | 02 - Structural Conditions | 02199 - Other (Structural condition) | 705 - Other - as specified | Stuffing tube in EDG space must be fitted and secured to the kick pipe prior to reinspection. 46 CFR 111.81-3
2024-10-29 | 8025574 | Marine Safety Detachment Fort Macon | NC1789DT | State Number | OBX FERRY II | Passenger Ship | UNITED STATES |  |  |  | 13 - Propulsion and Auxiliary Machinery | 13101 - Propulsion main engine | 705 - Other - as specified | A suitable metal marine type strainer, meeting the requirements of the engine manufacturer, must be fitted in the fuel supply line in the engine compartment. Fuel filter needs to be replaced along with hardware. Replace with in-kind material.
2024-10-29 | 8026506 | Marine Safety Unit Paducah | 563983 | Official Number (U.S.) | MR SCHEFFEL | Towing Vessel | UNITED STATES |  |  |  | 13 - Propulsion and Auxiliary Machinery | 13103 - Gauges, thermometers, etc | 16 - Rectify deficiencies w/in 14 days | Main engines must be equipped with RPM gauge. The center engine is missing an RPM gauge. Install an RPM gauge on the center engine and report to a USCG marine inspector. 143.230(c)(1)
2024-10-29 | 8026683 | Sector New Orleans | 1217597 | Official Number (U.S.) | CITY OF BATON ROUGE | Towing Vessel | UNITED STATES |  |  |  | 13 - Propulsion and Auxiliary Machinery | 13104 - Bilge pumping arrangements | 60 - Rectify deficiencies prior to movement | Machinery and electrical systems must be designed and maintained to provide for safe operation of the towing vessel and safety of persons onboard under normal and emergency conditions. Vessel lost power on starboard generator. Provide TPO report prior to vessel movement. 60c. 46CFR143.205(a)
2024-10-29 | 8026198 | Sector Virginia | 9640671 | IMO Number | TUO FU 6 | Bulk Carrier | HONG KONG |  | RINA | RINA | 09 - Working and Living Conditions | 09207 - Obstruction/slipping, etc. | 10 - Deficiency Rectified | Sanitary accommodation shall comply with the following requirements; floor of durable material, easily cleaned and imperious to damp and properly drained. PSCO observed excessive leak behind washing machine. 46 USC 70002 ILO-147 p.37/21(a)
2024-10-29 | 8020361 | Sector Delaware Bay | 560370 | Official Number (U.S.) | NEW JERSEY | Passenger Ship | UNITED STATES |  |  |  | 02 - Structural Conditions | 02115 - Bulkheads - operational damage | 50 - Rectify deficiencies w/in 30 days | Open penetrations were found through A Class bulkheads at the starboard side operating station, galley/galley store room bulkhead, and galley store room/cleaning store room bulkhead. Repair penetrations to original structural fire protection standards to the satisfaction of MI. 46 CFR 72.05-10(c)(1)
2024-10-29 | 8020361 | Sector Delaware Bay | 560370 | Official Number (U.S.) | NEW JERSEY | Passenger Ship | UNITED STATES |  |  |  | 13 - Propulsion and Auxiliary Machinery | 13102 - Auxiliary engine | 16 - Rectify deficiencies w/in 14 days | #1 SSDG failed to shutdown during loss of lube oil pressure PSTP. Repair and retest to satisfaction of MI. 46 CFR 111.12-5
2024-10-29 | 8020361 | Sector Delaware Bay | 560370 | Official Number (U.S.) | NEW JERSEY | Passenger Ship | UNITED STATES |  |  |  | 13 - Propulsion and Auxiliary Machinery | 13199 - Other (machinery) | 705 - Other - as specified | During testing crew identified cracks/holes in tubes and water intrusion into multiple fire tubes and burner tube. Hydrotest was unsat due to damage. Replace boiler tubes or submit plans for repair prior to boiler operation. 46 CFR 61.05-10 (c)
2024-10-29 | 8020361 | Sector Delaware Bay | 560370 | Official Number (U.S.) | NEW JERSEY | Passenger Ship | UNITED STATES |  |  |  | 13 - Propulsion and Auxiliary Machinery | 13199 - Other (machinery) | 705 - Other - as specified | Safety relief valve for air receiver #2 did not reseat after testing. Replace safety relief valve to satisfaction of MI prior to reinspection. 46 CFR 54.15-10
2024-10-29 | 8020361 | Sector Delaware Bay | 560370 | Official Number (U.S.) | NEW JERSEY | Passenger Ship | UNITED STATES |  |  |  | 04 - Emergency Systems | 04103 - Emergency, lighting, batteries and switches | 705 - Other - as specified | Starboard battle lantern forward of the main engine is inoperable. Repair/replace battle lantern prior to reinspection. 46 CFR 112.39-3 (b)
2024-10-29 | 8026052 | Sector New York | 1288504 | Official Number (U.S.) | GOLDEN NARROWS | Passenger Ship | UNITED STATES |  |  |  | 13 - Propulsion and Auxiliary Machinery | 13102 - Auxiliary engine | 705 - Other - as specified | Non-metalic piping materials, including nonmetalic flexible hoses assessmblies, must be the requirements of 56.60.25 In Subchapter F of this chapter. MI observed jacketwater leak on starboard Generator. Repair within 7 Days. 46 CFR 119.720(c)
2024-10-29 | 8020361 | Sector Delaware Bay | 560370 | Official Number (U.S.) | NEW JERSEY | Passenger Ship | UNITED STATES |  |  |  | 07 - Fire Safety | 07110 - Fire fighting equipment and appliances | 705 - Other - as specified | CO2 portable extinguisher #6 outside EDG space had a worn hose and broken handle. Replace hose and handle for CO2 extinguisher or replace the extinguisher prior to reinspection. 46 CFR 71.25-20 (a)(1)
2024-10-29 | 8026389 | Marine Safety Unit Lake Worth | 1097412 | Official Number (U.S.) | NARCOSIS | Passenger Ship | UNITED STATES |  |  |  | 18 - Maritime Labour Convention (Not Applicable to PSC Exams conducted in the U.S.) | 18299 - Other (Conditions of employment) | 16 - Rectify deficiencies w/in 14 days | An EAP program must include the following elements: Supervisory personnel must receive at least 60 minutes of training. No proof of training provided.
2024-10-29 | 8020361 | Sector Delaware Bay | 560370 | Official Number (U.S.) | NEW JERSEY | Passenger Ship | UNITED STATES |  |  |  | 13 - Propulsion and Auxiliary Machinery | 13108 - Operation of machinery | 705 - Other - as specified | Port main engine’s audible signal did not stop when engine calls matched from PHC signal. Repair/ replace EOT and conduct retest of port main engine EOT to the satisfaction of MI prior to reinspection. 46 CFR 113.35-3 (a)
2024-10-29 | 8020361 | Sector Delaware Bay | 560370 | Official Number (U.S.) | NEW JERSEY | Passenger Ship | UNITED STATES |  |  |  | 09 - Working and Living Conditions | 09209 - Electrical | 705 - Other - as specified | Power converter in EDG space had flexible cord installation. Replace installation with hard-wired configuration prior to reinspection. 46 CFR 111.60-13 (b)
2024-10-29 | 8020361 | Sector Delaware Bay | 560370 | Official Number (U.S.) | NEW JERSEY | Passenger Ship | UNITED STATES |  |  |  | 07 - Fire Safety | 07109 - Fixed fire extinguishing installation | 705 - Other - as specified | Sprinkler piping in zone 5 was found clogged rendering two nozzles inoperable. Additionally, two nozzles in zone 1 were found clogged. Repair/replace to normal ops prior to reinspection. 46 CFR 76.05-20
2024-10-29 | 8026568 | Sector Maryland-National Capital Region | MD2879BC | State Number | NIMBLE | Passenger Ship | UNITED STATES |  |  |  | 09 - Working and Living Conditions | 09232 - Cleanliness of engine room | 16 - Rectify deficiencies w/in 14 days | 09232 - At each inspection for certification and at every other vessel inspection the bilges and other spaces may be examined to see that there is no excessive accumulation of oil. There was excess oil accumulation in the engine compartment. 46 CFR 176.830(b)
2024-10-29 | 8026568 | Sector Maryland-National Capital Region | MD2879BC | State Number | NIMBLE | Passenger Ship | UNITED STATES |  |  |  | 07 - Fire Safety | 07109 - Fixed fire extinguishing installation | 701 - Prior to carriage of passengers/cargo | 07109 - A pre-engineered fixed gas fire extinguishing system must automatically shut down all power ventilation systems and all engines that draw intake air from within the protected space. The pre-engineered fixed fire extinguishing system did not shut down the engines when tested. 46 CFR 181.420(a)(3)
2024-10-29 | 8020361 | Sector Delaware Bay | 560370 | Official Number (U.S.) | NEW JERSEY | Passenger Ship | UNITED STATES |  |  |  | 03 - Water/Weathertight Conditions | 03106 - Windows, sidescuttles and deadlights | 705 - Other - as specified | Operating station front window is cracked. Replace window to satisfaction of MI prior to reinspection. 46 CFR 71.30-5(a)
2024-10-30 | 8034519 | Sector Lake Michigan | WS1562RG | State Number | NAUTI TIKI | Passenger Ship | UNITED STATES |  |  |  | 01 - Certificates & Documentation | CG001 - Certificate of Inspection (COI) | 10 - Deficiency Rectified | Inspected vessels must undergo an annual inspection within 3 months before or after anniversary date. Vessel did not complete annual inspection within 3 months.
2024-10-30 | 8034975 | Sector Lake Michigan | WS1190XF | State Number | CREAM CITY CRUISER III | Passenger Ship | UNITED STATES |  |  |  | 09 - Working and Living Conditions | 09298 - Other (accident prevention) | 701 - Prior to carriage of passengers/cargo | At each annual inspection inspector may require man overboard drill. Conduct man overboard drill prior to carrying passengers.
2024-10-30 | 8027794 | Sector Honolulu | 1069398 | Official Number (U.S.) | KAHANA II | General Dry Cargo Ship | UNITED STATES |  |  |  | 02 - Structural Conditions | 02114 - Bulkhead -corrosion | 705 - Other - as specified | No repairs affecting the safety of the vessel with regard to the hull, machinery, or equipment, shall be made without the knowledge of the Officer in Charge, Marine Inspection. Port and stbd bulkhead plating in way of chain locker, frame 10 has areas of wastage noted on gauging report No. 24-125, page 34 (items 18-19), page 35 (item 23), and as bulkhead marked by ABS surveyor. Submit a repair proposal for approval to the attending Marine Inspector. Once the repair proposal is approved by the attending Marine Inspector, complete the repairs to the satisfaction of the attending Marine Inspector. 46 CFR 91.45-1
2024-10-30 | 8027794 | Sector Honolulu | 1069398 | Official Number (U.S.) | KAHANA II | General Dry Cargo Ship | UNITED STATES |  |  |  | 11 - Life Saving Appliances | 11104 - Rescue boats | 705 - Other - as specified | Lifeboat and rescue boat release gear must be operationally tested under a load of 1.1 times the total mass of the lifeboat when loaded with its full complement of persons and equipment whenever overhauled or at least once every 5 years. Prior to the test, the attending marine inspector discovered the rescue boat davit's safe working load was not rated to handle the rescue boat with 1.1 times the full complement of persons and equipment. Vessel is restricted to a Coastwise route (not more than 20 miles from shore), and only authorized to operate on this route if one of the following conditions are met: 1) Table 199.610(c) Exemptions for Cargo Vessels in Specified Services, Rescue boats note 3; or 2) 46 CFR 199.640(g). In addition, a satisfactory rescue boat release gear operational test under a load of 1.1 times the total mass of the lifeboat when loaded with its full complement of persons and equipment must be witnessed by a Coast Guard marine inspector prior to the vessel operating on an Oceans route. 46 CFR 199.190(i)(5)
2024-10-30 | 8034519 | Sector Lake Michigan | WS1562RG | State Number | NAUTI TIKI | Passenger Ship | UNITED STATES |  |  |  | 13 - Propulsion and Auxiliary Machinery | 13108 - Operation of machinery | 701 - Prior to carriage of passengers/cargo | Fuel shutoff valve must be fitted in fuel supply line. Fuel shutoff valve was missing.
2024-10-30 | 8027203 | Marine Safety Unit Morgan City | 1059196 | Official Number (U.S.) | CANDY COTTON | Passenger Ship | UNITED STATES |  |  |  | 13 - Propulsion and Auxiliary Machinery | 13101 - Propulsion main engine | 16 - Rectify deficiencies w/in 14 days | For the purpose of flexibility only, flexible hose installed in lengths of not more than 30 inches and subject to pressures of not more than 5 psig, may meet the following requirements: USCG type A1, A2, B1, or B2 flexible hoses may be accepted. The port fuel return line is not serviceable. Replace with J-1942 hose of any length or USCG type A1 hose of not greater than 30" if the system does not exceed 5 psig.
2024-10-30 | 8027535 | Marine Safety Unit Morgan City | 1201501 | Official Number (U.S.) | CANDY COUNTER | Passenger Ship | UNITED STATES |  |  |  | 13 - Propulsion and Auxiliary Machinery | 13199 - Other (machinery) | 16 - Rectify deficiencies w/in 14 days | Piping, including valves, pipe fittings, and flanges, conveying vapor, gas, or liquid, the temperature of which exceeds 150 F, must be suitably insulated where necessary to prevent injuries. The starboard generator jacket water piping leading to the expansion tank was not covered to prevent injury.
2024-10-30 | 8026858 | Marine Safety Unit Houma | 1259155 | Official Number (U.S.) | BISON | Offshore | UNITED STATES |  |  |  | 06 - Cargo Operations Including Equipment | 06199 - Other (cargo) | 50 - Rectify deficiencies w/in 30 days | Except as provided by this section, no OSV of less than 6,000 GT ITC (500 GRT if GT ITC is not assigned) may carry a noxious liquid substance (NLS) in bulk without the approval of the Commandant (CG-ENG). The vessel’s Certificate of Inspection list cargoes that require compliance with the IBC Code / CG ENG Policy Letter No. 03-12. CH-1. The vessel does not comply with carriage requirements of some listed cargoes. Submit to (CG-ENG-5) for cargo classification and carriage requirements. 46 CFR 125.120(a) // CG-ENG Policy Letter No. 03-12, CH-1 // IBC Code 15.12.4
2024-10-30 | 8026844 | Sector New York | 9967964 | IMO Number | ZIM CORAL | General Dry Cargo Ship | HONG KONG |  |  |  | 13 - Propulsion and Auxiliary Machinery | 13199 - Other (machinery) | 60 - Rectify deficiencies prior to movement | The condition of the ship and its equipment shall be maintained to conform with the provisions of the present regulations to ensure that the ship in all respects will remain fit to proceed to sea without danger to the ship or persons onboard. PSCO received report that vessel was unable to achieve dead astern while docking. 74 SOLAS (20) I/11a
2024-10-30 | 8027414 | Sector New York | 1287900 | Official Number (U.S.) | SEAS THE DAY | Passenger Ship | UNITED STATES |  |  |  | 13 - Propulsion and Auxiliary Machinery | 13101 - Propulsion main engine | 701 - Prior to carriage of passengers/cargo | Propulsion machinery must be suitable in type and design for propulsion requirements of the hull in which it is installed and capable of operating at constant marine load under such requirements without exceeding its designed limitations. Vessel reported loss of starboard propulsion after pulling debris into starboard propeller. Provide repair plan and a sea trial must be witnessed by a Marine Inspector prior to carriage of passengers. 46 CFR 119.200(a)
2024-10-30 | 8016112 | Marine Safety Unit Paducah | 629000 | Official Number (U.S.) | TERRY E BENNETT | Towing Vessel | UNITED STATES |  |  |  | 07 - Fire Safety | 07106 - Fire detection and alarm system | 30 - Ship detained | The owner, managing operator, or master of a towing vessel must ensure that the vessel's lifesaving and fire suppression and detection equipment complies with the applicable requirements of parts 141 and 142 of this sub chapter and is in good working order. Vessels fire detection panel was non operational. Determine cause and repair to the satisfaction of an attending Marine Inspector. 46 CFR 140.650
2024-10-30 | 8021245 | Sector San Francisco | 288705 | Official Number (U.S.) | ROYAL PRINCE | Passenger Ship | UNITED STATES |  |  |  | 11 - Life Saving Appliances | 11117 - Lifebuoys incl. provision and disposition | 16 - Rectify deficiencies w/in 14 days | Each rescue boat and ring life buoy must be marked with Type II retroreflective material approved in accordance with § 164.018 in subchapter Q of this chapter, or other standard specified by the Commandant. The arrangement of the retroreflective material applied after March 11, 1996, must be as specified by IMO Resolution A.658(16). OCMI found the life ring buoy on port side near the operating station did not have retro.
2024-10-30 | 8026858 | Marine Safety Unit Houma | 1259155 | Official Number (U.S.) | BISON | Offshore | UNITED STATES |  |  |  | 11 - Life Saving Appliances | 11104 - Rescue boats | 705 - Other - as specified | The initial inspection of lifesaving appliances and arrangements for certification includes a demonstration of the proper condition and operation of rescue boats, including engines and release mechanisms. The vessel has both a rescue platform and newly installed rescue boat. Company must provide procedures, crew training,a maintenance schedule, and prove satisfactory operation of the installed rescue boat prior to utilizing it as primary lifesaving equipment. 46 CFR 133.45
2024-10-30 | 8034960 | Sector Lake Michigan | WS1075NZ | State Number | CREAM CITY CRUISER II | Passenger Ship | UNITED STATES |  |  |  | 09 - Working and Living Conditions | 09298 - Other (accident prevention) | 701 - Prior to carriage of passengers/cargo | At each annual inspection inspector may require man overboard drill. Conduct man overboard drill prior to carrying passengers.
2024-10-30 | 8026807 | U.S. COAST GUARD FORCES MICRONESIA/SECTOR GUAM | 518624 | Official Number (U.S.) | SHAMROCK | Passenger Ship | UNITED STATES |  |  |  | 02 - Structural Conditions | 02106 - Hull damage impairing seaworthiness | 17 - Rectify deficiencies prior to departure | The construction and arrangement of a vessel must allow the safe operation of the vessel in accordance with the terms of its Certificate of Inspection giving consideration to provisions for a seaworthy hull. Vessel reported a loss of propulsion while underway and subsequent grounding. Vessel was able to return to port and reported no flooding to internal sections of the hull. Provide diver's report to identify any possible underwater damage sustained as a result of the grounding. 46 CFR 177.100 - 17c
2024-10-30 | 8034960 | Sector Lake Michigan | WS1075NZ | State Number | CREAM CITY CRUISER II | Passenger Ship | UNITED STATES |  |  |  | 01 - Certificates & Documentation | CG001 - Certificate of Inspection (COI) | 10 - Deficiency Rectified | Inspected vessels must undergo an annual inspection within 3 months before or after the anniversary date. The vessel did not complete annual inspection.
2024-10-30 | 8027218 | Sector San Diego | 906972 | Official Number (U.S.) | NEWPORT HORNBLOWER | Passenger Ship | UNITED STATES |  |  |  | 03 - Water/Weathertight Conditions | 03106 - Windows, sidescuttles and deadlights | 50 - Rectify deficiencies w/in 30 days | Each window, port hole, and its means of attachment to the hull or deck house, must be capable of withstanding the maximum load from wave and wind conditions expected due to its location on the vessel and the authorized route of the vessel. Windows on the 02 deck are not properly secured. Properly secure windows and notify local OCMI.
2024-10-30 | 8025909 | Sector Boston | 935094 | Official Number (U.S.) | CHARLES I | Passenger Ship | UNITED STATES |  |  |  | 07 - Fire Safety | 07110 - Fire fighting equipment and appliances | 16 - Rectify deficiencies w/in 14 days | All piping, valves fittings shall be in accordance with good marine practice and suitable for the purpose intended. MI observed one of the shut off valves at the hose station was cracked and leaking.
2024-10-30 | 8025909 | Sector Boston | 935094 | Official Number (U.S.) | CHARLES I | Passenger Ship | UNITED STATES |  |  |  | 11 - Life Saving Appliances | 11117 - Lifebuoys incl. provision and disposition | 16 - Rectify deficiencies w/in 14 days | Each rescue boat and ring life buoy must be marked with Type II retroreflective material approved in accordance with 46 CFR 164.018. MI observed that 01 ring buoy was missing retroreflective material and 01 ring buoy only had retroreflective material on one side.
2024-10-30 | 8027203 | Marine Safety Unit Morgan City | 1059196 | Official Number (U.S.) | CANDY COTTON | Passenger Ship | UNITED STATES |  |  |  | 13 - Propulsion and Auxiliary Machinery | 13199 - Other (machinery) | 16 - Rectify deficiencies w/in 14 days | Piping, including valves, pipe fittings, and flanges, conveying vapor, gas, or liquid, the temperature of which exceeds 150 F, must be suitably insulated where necessary to prevent injuries. The starboard generator jacket water piping leading to the expansion tank was not covered to prevent injury.
2024-10-30 | 8025909 | Sector Boston | 935094 | Official Number (U.S.) | CHARLES I | Passenger Ship | UNITED STATES |  |  |  | 11 - Life Saving Appliances | 11118 - Lifejackets incl. provision and disposition | 16 - Rectify deficiencies w/in 14 days | Placards containing instructions for the donning and use of the life jackets aboard the vessel must be posted in conspicuous places that are regularly accessible and visible to the crew and passengers. MI observed that there were no donning instructions posted for the lifejackets kept on board. There was one placard posted, but it was of a manufacturer that the vessel did not have.
2024-10-30 | 8025909 | Sector Boston | 935094 | Official Number (U.S.) | CHARLES I | Passenger Ship | UNITED STATES |  |  |  | 13 - Propulsion and Auxiliary Machinery | 13199 - Other (machinery) | 16 - Rectify deficiencies w/in 14 days | Fuel lines shall be ... effectively secured from excessive movement and vibration by the use of non-ferrous metal straps with no sharp edges. MI observed several fuel lines in the engine room secured to the overhead with plastic zip ties.
2024-10-30 | 8027981 | OP location-Sector Honolulu Prevention Department- Kailua Kona | 1304344 | Official Number (U.S.) | HOLONA | Passenger Ship | UNITED STATES |  |  |  | 07 - Fire Safety | 07110 - Fire fighting equipment and appliances | 10 - Deficiency Rectified | Vessels not required to have a power driven fire pump must have at least three (03) 2.5 gallon buckets with lanyards. Only two (02) buckets present at time of inspection. Corrected on the spot.
2024-10-30 | 8025672 | Sector Boston | 916928 | Official Number (U.S.) | LEXINGTON | Passenger Ship | UNITED STATES |  |  |  | 11 - Life Saving Appliances | 11131 - On board training and instructions | 50 - Rectify deficiencies w/in 30 days | Placards containing instructions for the donning and use of the life jackets aboard the vessel must be posted in conspicuous places that are regularly accessible and visible to the crew and passengers. Vessel did not possess placards for all types of life jackets on board. Post placards containing donning instructions for all types of life jackets on board to satisfaction of attending marine inspector.
2024-10-30 | 8027726 | Sector Mobile | 1266771 | Official Number (U.S.) | AMERICAN COURAGE | Towing Vessel | UNITED STATES |  |  |  | 99 - Other | 99101 - Other (Safety in general) | 17 - Rectify deficiencies prior to departure | Objective evidence attesting to satisfactory repair IAW company TSMS must be submitted to local OCMI. Written authorization of 835 clearance is required prior to being cleared to depart.
2024-10-30 | 8027029 | Marine Safety Unit Baton Rouge | 9613434 | IMO Number | CHAYANEE NAREE | Bulk Carrier | SINGAPORE |  |  |  | 03 - Water/Weathertight Conditions | 03103 - Railing, gangway, walkway and means for safe passage | 17 - Rectify deficiencies prior to departure | Efficient guard rails or bulwarks shall be fitted to all exposed parts of the freeboard and superstructure decks. PSCO observed that the attachment point for the railing chain was wasted, causing detachment of the chain spanning the pilot ladder opening. ILLC 66/88 Annex I/ REG 25(2), Prior to Departure, Code 17
2024-10-30 | 8034519 | Sector Lake Michigan | WS1562RG | State Number | NAUTI TIKI | Passenger Ship | UNITED STATES |  |  |  | 09 - Working and Living Conditions | 09298 - Other (accident prevention) | 701 - Prior to carriage of passengers/cargo | At each annual inspection inspector man require man overboard drill. Conduct man overboard drill prior to carrying passengers.
2024-10-30 | 8027349 | Sector Puget Sound | 1044082 | Official Number (U.S.) | FINEST | Passenger Ship | UNITED STATES |  |  |  | 01 - Certificates & Documentation | CG001 - Certificate of Inspection (COI) | 701 - Prior to carriage of passengers/cargo | REQUIRED DRYDOCK/INTERNAL STRUCTURE EXAM DELAYED DUE TO YARD AVAILABILITY AND VESSEL OVERHAUL PLAN. VESSEL SHALL NOT OPERATE WITH PASSENGERS UNTIL COMPLETION OF CREDIT DRYDOCK/ISE.
2024-10-30 | 8034968 | Sector Lake Michigan | WS1069PR | State Number | CREAM CITY CRUISER I | Passenger Ship | UNITED STATES |  |  |  | 01 - Certificates & Documentation | CG001 - Certificate of Inspection (COI) | 10 - Deficiency Rectified | Inspected vessels must undergo an annual inspection within 3 months before or after anniversary date. Vessel did not complete annual inspection within 3 months.
2024-10-30 | 8034968 | Sector Lake Michigan | WS1069PR | State Number | CREAM CITY CRUISER I | Passenger Ship | UNITED STATES |  |  |  | 09 - Working and Living Conditions | 09298 - Other (accident prevention) | 701 - Prior to carriage of passengers/cargo | At each annual inspection inspector may require man overboard drill. Conduct man overboard drill prior to carrying passengers.
2024-10-30 | 8034975 | Sector Lake Michigan | WS1190XF | State Number | CREAM CITY CRUISER III | Passenger Ship | UNITED STATES |  |  |  | 01 - Certificates & Documentation | CG001 - Certificate of Inspection (COI) | 10 - Deficiency Rectified | Inspected vessels must undergo an annual inspection within 3 months before or after anniversary date. Vessel did not complete annual inspection within 3 months.
2024-10-30 | 8027607 | Marine Safety Unit Morgan City | 1199555 | Official Number (U.S.) | CBR 2705 | Barge | UNITED STATES |  |  |  | 01 - Certificates & Documentation | 01337 - Certificate or documentary evidence of financial security relating to shipowners liability | 50 - Rectify deficiencies w/in 30 days | Vessel is missing COFR.
2024-10-30 | 8027376 | Marine Safety Unit Morgan City | 1251267 | Official Number (U.S.) | CBR 2716 | Barge | UNITED STATES |  |  |  | 01 - Certificates & Documentation | 01337 - Certificate or documentary evidence of financial security relating to shipowners liability | 16 - Rectify deficiencies w/in 14 days | Vessel did not have COFR documents as required.
2024-10-30 | 8026980 | Sector Southeast Alaska | 1070006 | Official Number (U.S.) | ADMIRALTY WIND | Passenger Ship | UNITED STATES |  |  |  | 04 - Emergency Systems | 04102 - Emergency fire pump and its pipes | 705 - Other - as specified | Provide written proposal for conducting internal inspection of fire-main to determine current overall condition. Inspection to be conducted in the presence of attending Marine Inspector. Proposal to be submitted no later than 08 November 2024.
2024-10-30 | 8026217 | Sector San Juan | 9725421 | IMO Number | VIKING SEA | Passenger Ship | NORWAY |  | LLOYD'S REGISTER OF SHIPPING | LLOYD'S REGISTER OF SHIPPING | 07 - Fire Safety | 07124 - Maintenance of Fire protection systems | 17 - Rectify deficiencies prior to departure | Maintenance, testing and inspections shall be carried out in a manner having due regard to ensuring the reliability of fire-fighting systems and appliances. PSCO found a hi-pressure water mist suppression flange leaking at an emergency escape trunk, in the engine room. 74SOLAS14 II-2/14.2.2.1 Code 17AC.
2024-10-30 | 8026217 | Sector San Juan | 9725421 | IMO Number | VIKING SEA | Passenger Ship | NORWAY |  | LLOYD'S REGISTER OF SHIPPING | LLOYD'S REGISTER OF SHIPPING | 07 - Fire Safety | 07105 - Fire doors/openings in fire-resisting divisions | 50 - Rectify deficiencies w/in 30 days | The construction of doors and door frames in A class divisions, with the means of securing them when closed, shall provide resistance to fire as well as to the passage of smoke and flame equivalent to that of the bulkheads in which the doors are situated. Fire door A.4.17 and fire door adjacent to it, both are missing the outer frame striker plate, compromising the A boundary inside of the space. 74SOLAS14 II-2/9.4.1.1.2 Code 50AC.
2024-10-30 | 8026859 | Sector Maryland-National Capital Region | 9138109 | IMO Number | ALGOMA VICTORY | Bulk Carrier | BAHAMAS, THE | NIPPON KAIJI KYOKAI | LLOYD'S REGISTER OF SHIPPING | LLOYD'S REGISTER OF SHIPPING | 09 - Working and Living Conditions | 09209 - Electrical | 10 - Deficiency Rectified | THE SAFETY OF PASSENGERS, CREW AND SHIP FROM ELECTRICAL HAZARDS WILL BE ENSURED. PSCO OBSERVED GROUND ON 220V DISTROBUTION PANEL IN THE ENGINE CONTROL ROOM. 74 SOLAS(04) II-1/40.1.3 10c
2024-10-30 | 8027269 | Marine Safety Unit Houma | 1264905 | Official Number (U.S.) | CAPT BRENNAN | Towing Vessel | UNITED STATES |  |  |  | 13 - Propulsion and Auxiliary Machinery | 13199 - Other (machinery) | 10 - Deficiency Rectified | Each vessel with a capacity of 250 or more barrels (10,500 gal) of oil shall provide transfer procedures for transferring (a) To or from the vessel; and (b) From tank to tank within the vessel. Vessel carries more that 250 barrels of fuel and does not have transfer procedures.
2024-10-30 | 8022355 | Sector Columbia River | 990262 | Official Number (U.S.) | VANCOUVER | Towing Vessel | UNITED STATES |  |  |  | 02 - Structural Conditions | 02199 - Other (Structural condition) | 50 - Rectify deficiencies w/in 30 days | During annual COI, attending MI's expanded scope upon discovery of structural damage located on starboard quarter side shell inside steering space. Inset damage with web deflection on frame and cracking of paint. Company shall provide web deflection measurements before 835 is cleared. Special notes will be submitted with measurements for tracking and comparison during next annual COI to determine repair proposal for next credited dry dock.
2024-10-30 | 8027264 | Marine Safety Detachment Quad Cities | 279288 | Official Number (U.S.) | CITY OF BUFFALO | Towing Vessel | UNITED STATES |  |  |  | 11 - Life Saving Appliances | 11118 - Lifejackets incl. provision and disposition | 16 - Rectify deficiencies w/in 14 days | Each life jacket must have a life jacket light approved under approval series 161.012 or 161.112 securely attached to the front shoulder area of the life jacket. All life jackets were outfitted with a life jacket light with an expiration date of 2022, Renew on board life jacket lights.
2024-10-30 | 8027361 | Sector Mobile | 1343440 | Official Number (U.S.) | JASON LIVINGSTON | Towing Vessel | UNITED STATES |  |  |  | 13 - Propulsion and Auxiliary Machinery | 13108 - Operation of machinery | 17 - Rectify deficiencies prior to departure | Equipment maintenance. Each towing vessel must have all installed equipment maintained in a proper working order. Vessel's steering system failed. Vessel shall make repairs and notifications in accordance with the vessel's TSMS and to the satisfaction of the marine inspector.
2024-10-30 | 8027607 | Marine Safety Unit Morgan City | 1199555 | Official Number (U.S.) | CBR 2705 | Barge | UNITED STATES |  |  |  | 03 - Water/Weathertight Conditions | 03102 - Freeboard marks | 50 - Rectify deficiencies w/in 30 days | All vessels must have draft marks plainly and legibly visible upon the stem and upon the sternpost or rudderpost or at any place at the stern of the vessel as may be necessary for easy observance. The bottom of each mark must indicate the draft.
2024-10-30 | 8026980 | Sector Southeast Alaska | 1070006 | Official Number (U.S.) | ADMIRALTY WIND | Passenger Ship | UNITED STATES |  |  |  | 04 - Emergency Systems | 04102 - Emergency fire pump and its pipes | 705 - Other - as specified | Provide required OCMI plan approval for fire-main system to include material specifications. Provide requested information no later than 15 November 2024.
2024-10-30 | 8026455 | Marine Safety Unit Port Canaveral | 9410569 | IMO Number | NORWEGIAN EPIC | Passenger Ship | BAHAMAS, THE | DNV GL |  |  | 07 - Fire Safety | 07105 - Fire doors/openings in fire-resisting divisions | 10 - Deficiency Rectified | The construction of doors and door frames in 'A' class divisions, with the means of securing them when closed, shall provide resistance to fire as well as to the passage of smoke and flame equivalaent to that of the bullkheads in which the doors are situated. Fire doors 06.2.14, 05.7.07, 05.3.08, & 06.4.13 were not self-closing or latching. 74SOLAS20 II-2/9.4.1.1.2
2024-10-30 | 8026980 | Sector Southeast Alaska | 1070006 | Official Number (U.S.) | ADMIRALTY WIND | Passenger Ship | UNITED STATES |  |  |  | 05 - Radio Communications | 05199 - Other (radio communication) | 16 - Rectify deficiencies w/in 14 days | 47 CFR 80.401 - Licensees of radio stations are required to have current station documents. Update station license to reflect current EPIRB registration and total persons allowed as per COI.
2024-10-30 | 8027339 | Sector Mobile | 1257610 | Official Number (U.S.) | CHEM 4503 | Barge | UNITED STATES |  |  |  | 02 - Structural Conditions | 02106 - Hull damage impairing seaworthiness | 50 - Rectify deficiencies w/in 30 days | No repairs or alterations affecting the safety of the vessel or its machinery shall be made unless applicable requirements in this chapter are met. Vessel was involved in a marine casualty resulting in damage to the T/B CHEM 4503. Vessel must conduct permanent repairs IAW company provided repair plan. The vessel is permitted to transit directly to Decatur, AL to offload its current cargo.
2024-10-30 | 8016112 | Marine Safety Unit Paducah | 629000 | Official Number (U.S.) | TERRY E BENNETT | Towing Vessel | UNITED STATES |  |  |  | 99 - Other | 99101 - Other (Safety in general) | 60 - Rectify deficiencies prior to movement | If the cognizant OCMI has reasonable cause to believe that the vessel's survey program is deficient, that OCMI may require any other specific action action within his authority. The vessel must undergo an external audit by the TPO prior to resuming operations. Please provide copies of the vessel's survey and audit reports that have been conducted within the current COI period. 46 CFR 137.212
2024-10-30 | 8025672 | Sector Boston | 916928 | Official Number (U.S.) | LEXINGTON | Passenger Ship | UNITED STATES |  |  |  | 11 - Life Saving Appliances | 11118 - Lifejackets incl. provision and disposition | 50 - Rectify deficiencies w/in 30 days | The number and identification of the items stowed inside, and their sizes, must be marked in clearly legible letters and numbers on each container for life jackets and immersion suits. Identification of the items may be in words, or the appropriate symbols in IMO Resolution A.760(18) (incorporated by reference; see 46 CFR 175.600). Letters and numbers must be at least 50 millimeters (2 inches) high. Symbols must be at least 100 mm (4 inches) square. Space containing children size life jackets was not labeled. Label space to satisfaction of attending marine inspector.
2024-10-30 | 8027188 | Sector Charleston | 1320720 | Official Number (U.S.) | MR. LOY | Towing Vessel | UNITED STATES |  |  |  | 13 - Propulsion and Auxiliary Machinery | 13103 - Gauges, thermometers, etc | 50 - Rectify deficiencies w/in 30 days | Propulsion machinery, including main engines, reduction gears, shafting, bearings, and electrical equipment and systems, must:(1) Be maintained to ensure proper operation;(2) Be suitable for route and service. Stbd mde gauge and control box is hanging from wire ties from the wire run.
2024-10-30 | 8022490 | Marine Safety Unit Houma | 1250337 | Official Number (U.S.) | GO DISCOVERY | Miscellaneous Vessel | UNITED STATES |  |  |  | 09 - Working and Living Conditions | 09209 - Electrical | 50 - Rectify deficiencies w/in 30 days | Electric installations on vessels must ensure protection of passengers, crew, and other persons, and the vessel from electrical hazards. Distribution panel in engine room had two exposed openings and no fuse inventory display list.
2024-10-30 | 8027188 | Sector Charleston | 1320720 | Official Number (U.S.) | MR. LOY | Towing Vessel | UNITED STATES |  |  |  | 01 - Certificates & Documentation | 01305 - Log-books/compulsory entries | 50 - Rectify deficiencies w/in 30 days | A record of the type, size, and service of each towline, face wire, and spring line, used to make the towing vessel fast to her tow, must be available to the Coast Guard or third-party auditor for review. The following minimum information is required in the record: The dates when examinations were performed, the identification of each item of towing gear examined, and the name(s) of the person(s) conducting the examinations. Log was not available
2024-10-30 | 8026980 | Sector Southeast Alaska | 1070006 | Official Number (U.S.) | ADMIRALTY WIND | Passenger Ship | UNITED STATES |  |  |  | 05 - Radio Communications | 05199 - Other (radio communication) | 16 - Rectify deficiencies w/in 14 days | 47 CFR 80.155 - Operation of transmitters of any ship station must be performed by a person holding a commercial radio operator license or permit. Provide documentation that operator has obtained Ship station operator permit.
2024-10-30 | 8026980 | Sector Southeast Alaska | 1070006 | Official Number (U.S.) | ADMIRALTY WIND | Passenger Ship | UNITED STATES |  |  |  | 04 - Emergency Systems | 04102 - Emergency fire pump and its pipes | 705 - Other - as specified | Conduct internal inspection of fire-main piping in presence of attending Marine Inspector. Conduct internal inspection no later than 14 November 2024.
2024-10-30 | 8026980 | Sector Southeast Alaska | 1070006 | Official Number (U.S.) | ADMIRALTY WIND | Passenger Ship | UNITED STATES |  |  |  | 07 - Fire Safety | 07199 - Other (fire safety) | 701 - Prior to carriage of passengers/cargo | Piping used in a vital system must: (1) Be composed of ferrous materials. (2) If subject to a pressure of more than 1,034 kPa (150 psig), be designed, fabricated, and inspected in accordance with the principles of ANSI B 31.1 (incorporated by reference; see 46 CFR 175.600) or other standard specified by the Commandant. Fire main piping has a pin-hole leak. Repair to satisfaction of attending USCG Marine Inspector.
2024-10-30 | 8026980 | Sector Southeast Alaska | 1070006 | Official Number (U.S.) | ADMIRALTY WIND | Passenger Ship | UNITED STATES |  |  |  | 07 - Fire Safety | 07199 - Other (fire safety) | 705 - Other - as specified | Fire pumps: (b) On a vessel of more than 19.8 meters (65 feet) in length, the minimum capacity of the fire pump must be 189 liters (50 gallons) per minute at a pressure of not less than 414 kPa (60 psi) at the pump outlet. The pump outlet must be fitted with a pressure gauge. Fire pump pressure gauge is inop, repair/replace gauge as required. To be rectified by 06 NOV 2024.
2024-10-30 | 8026980 | Sector Southeast Alaska | 1070006 | Official Number (U.S.) | ADMIRALTY WIND | Passenger Ship | UNITED STATES |  |  |  | 07 - Fire Safety | 07199 - Other (fire safety) | 701 - Prior to carriage of passengers/cargo | In systems and applications where flexible hoses are permitted to be clamped: Double hose clamping is required where practicable; Two clamps must be used on each end of the hose, or one hose clamp can be used if the pipe ends are expanded or beaded to provide a positive stop against slippage. Install double hose clamps where required.
2024-10-30 | 8026980 | Sector Southeast Alaska | 1070006 | Official Number (U.S.) | ADMIRALTY WIND | Passenger Ship | UNITED STATES |  |  |  | 14 - Pollution Prevention | 14402 - Sewage treatment plant | 16 - Rectify deficiencies w/in 14 days | Each marine sanitation device must - Be designed to prevent the overboard discharge of treated or untreated sewage or any waste derived from sewage. Make repairs to suspected leaks on Port sewage holding tank.
2024-10-30 | 8027137 | Marine Safety Unit Port Canaveral | 9838345 | IMO Number | WONDER OF THE SEAS | Passenger Ship | BAHAMAS, THE |  | DNV | DNV | 07 - Fire Safety | 07126 - Oil accumulation in engine room | 10 - Deficiency Rectified | Means shall be provided to control leaks of flammable liquids. PSCO discovered an emergency MGO storage tank with a capacity of 41.4 m3 in the emergency diesel generator room actively leaking. Approximately 2 oz of fuel was found on deck as a result of the leak. Corrected on the spot by tightening the bolts on the manhole cover. 74 Solas 20 II-2/4.1.1 Code 10c
2024-10-30 | 8026807 | U.S. COAST GUARD FORCES MICRONESIA/SECTOR GUAM | 518624 | Official Number (U.S.) | SHAMROCK | Passenger Ship | UNITED STATES |  |  |  | 02 - Structural Conditions | 02106 - Hull damage impairing seaworthiness | 50 - Rectify deficiencies w/in 30 days | The construction and arrangement of a vessel must allow the safe operation of the vessel in accordance with the terms of its Certificate of Inspection giving consideration to provisions for a seaworthy hull. Dive report dated 31OCT24 found 3 inch by 1 inch blade tip damage to one of the starboard propeller blades. Repair or replace starboard propeller to the satisfaction of attending Marine Inspector.
2024-10-30 | 8027188 | Sector Charleston | 1320720 | Official Number (U.S.) | MR. LOY | Towing Vessel | UNITED STATES |  |  |  | 07 - Fire Safety | 07103 - Division - decks, bulkheads and penetrations | 50 - Rectify deficiencies w/in 30 days | Each vessel must be designed and constructed to minimize fire hazards insofar as reasonable and practicable. Cable runs in fire protected fidely to pilot house are not sealed.
2024-10-30 | 8025909 | Sector Boston | 935094 | Official Number (U.S.) | CHARLES I | Passenger Ship | UNITED STATES |  |  |  | 02 - Structural Conditions | 02199 - Other (Structural condition) | 16 - Rectify deficiencies w/in 14 days | The number of penetrations in a watertight bulkhead must be minimized. A penetration in a watertight bulkhead must be as high and as far inboard in the bulkhead as practicable, and made watertight. MI observed 02 wire run terminals on both port and starboard aft bulkhead of the "Liquor Void" that were not made watertight.
2024-10-30 | 8017288 | Marine Safety Detachment St. Paul | 508069 | Official Number (U.S.) | CALVIN J STEWART | Towing Vessel | UNITED STATES |  |  |  | 07 - Fire Safety | 07110 - Fire fighting equipment and appliances | 16 - Rectify deficiencies w/in 14 days | A sufficient amount of lines commercial fire hose (50 Feet) in length, at least (1.5 inches) in diameter and immediately available to attach to it so that a stream of water will reach any part of the vessel... 01 fire hose was not onboard.
2024-10-30 | 8026358 | Sector Charleston | 1229416 | Official Number (U.S.) | SWEET TEA | Passenger Ship | UNITED STATES |  |  |  | 11 - Life Saving Appliances | 11117 - Lifebuoys incl. provision and disposition | 16 - Rectify deficiencies w/in 14 days | Each ring life buoy with a floating waterlight must have a lanyard of at least 910 millimeters (3 feet) in length, but not more than 1,830 millimeters (6 feet), securing the waterlight around the body of the ring life buoy. Vsl's ring life buoy missing lanyard with corrosion-resistant clip. 46 CFR 180.70(d)(2)
2024-10-30 | 8026887 | Sector New Orleans | 1289982 | Official Number (U.S.) | RONNIE MURPH | Towing Vessel | UNITED STATES |  |  |  | 13 - Propulsion and Auxiliary Machinery | 13101 - Propulsion main engine | 60 - Rectify deficiencies prior to movement | Machinery and electrical systems must be designed and maintained to provide for safe operation of the towing vessel and safety of persons onboard under normal and emergency conditions. Vessel has a coolant leak on the port main engine. Once anchored, provide TPO report attesting to status of machinery prior to vessel movement. 60ac. 46 CFR 143.205(a)
2024-10-30 | 8027304 | Sector Virginia | 1312036 | Official Number (U.S.) | HUDSON EXPRESS | General Dry Cargo Ship | UNITED STATES |  |  | UNITED STATES | 02 - Structural Conditions | 02106 - Hull damage impairing seaworthiness | 50 - Rectify deficiencies w/in 30 days | The condition of the ship and its equipment shall be maintained to conform with the provisions of the present regulations to ensure that the ship in all respects will remain fit to proceed to sea without danger to the ship or persons on board. Vessel has an approximately 2 inch long crack, approximately 2 feet above the waterline, in the #4 starboard ballast tank. 74 SOLAS (20) 1/11(a)
2024-10-30 | 8027303 | Marine Safety Unit Morgan City | 1250559 | Official Number (U.S.) | CBR 2715 | Barge | UNITED STATES |  |  |  | 01 - Certificates & Documentation | 01337 - Certificate or documentary evidence of financial security relating to shipowners liability | 50 - Rectify deficiencies w/in 30 days
2024-10-30 | 8027203 | Marine Safety Unit Morgan City | 1059196 | Official Number (U.S.) | CANDY COTTON | Passenger Ship | UNITED STATES |  |  |  | 13 - Propulsion and Auxiliary Machinery | 13101 - Propulsion main engine | 16 - Rectify deficiencies w/in 14 days | A penetration in a watertight bulkhead must be as high and as far inboard in the bulkhead as practicable, and made watertight. The saltwater cooling pipe for the starboard jets passes through the aft engine room watertight bulkhead and is leaking at the bulkhead.
2024-10-30 | 8026599 | Sector Miami | 9061289 | IMO Number | CARIBE LEGEND | General Dry Cargo Ship | ANTIGUA AND BARBUDA | BUREAU VERITAS | BUREAU VERITAS | BUREAU VERITAS | 03 - Water/Weathertight Conditions | 03103 - Railing, gangway, walkway and means for safe passage | 16 - Rectify deficiencies w/in 14 days | The opening below the lowest course of the guard shall not exceed 230 mm. The other courses shall not be more than 380 mm apart. PSCOs observed the middle course rail missing on the forward most STBD side railing bracket. 1966 ILLC Part 1 Reg. 25 (3)
2024-10-30 | 8025909 | Sector Boston | 935094 | Official Number (U.S.) | CHARLES I | Passenger Ship | UNITED STATES |  |  |  | 13 - Propulsion and Auxiliary Machinery | 13199 - Other (machinery) | 16 - Rectify deficiencies w/in 14 days | Auxilliary machinery shall be suitable in type and design for the purpose intended. MI observed the hydraulic steering lines below the operating station were not properly supported and sagging significantly, leading to a potential failure of the line and system.
2024-10-30 | 8027327 | Sector Virginia | 9665592 | IMO Number | NORFOLK EXPRESS | General Dry Cargo Ship | SINGAPORE |  |  |  | 14 - Pollution Prevention | CG006 - Ballast Water Management System (BMWS) | 16 - Rectify deficiencies w/in 14 days | Following installation, the master, owner, operator, agent, or person in charge of the vessel subject to this subpart must properly maintain the BWMS in accordance with all manufacturer specifications. Vessels BWTS is inoperable due to a Rectifier PCU No.1 unit that malfunctioned during ballasting. 33CFR151.2025(a)(1) 16ac
2024-10-30 | 8026599 | Sector Miami | 9061289 | IMO Number | CARIBE LEGEND | General Dry Cargo Ship | ANTIGUA AND BARBUDA | BUREAU VERITAS | BUREAU VERITAS | BUREAU VERITAS | 09 - Working and Living Conditions | 09208 - Protection machinery | 10 - Deficiency Rectified | The machinery, boilers and other pressure vessels, associated piping systems and fittings shall be of a design and construction adequate for the service for which they are intended and shall be so installed and protected as to reduce to a minimum any danger to persons on board, due regard being paid to moving parts...PSCOs observed missing protection bracket on rotating belt on compressor in steering space. 74 SOLAS (04 Cons.) Ch. II-1 Reg. 26.1
2024-10-30 | 8027203 | Marine Safety Unit Morgan City | 1059196 | Official Number (U.S.) | CANDY COTTON | Passenger Ship | UNITED STATES |  |  |  | 13 - Propulsion and Auxiliary Machinery | 13101 - Propulsion main engine | 17 - Rectify deficiencies prior to departure | Piping used in a vital system must: be composed of ferrous materials except when nonferrous metallic piping materials are permitted by 182.730. The following def's were noted. Replace Port MDE raw water pipe due to numerous leaks Replace raw water pipe leading to the port main exhaust.
2024-10-30 | 8022184 | Sector New Orleans | 9582491 | IMO Number | VELOS JASPER | Bulk Carrier | MARSHALL ISLANDS |  | RINA | RINA | 07 - Fire Safety | 07199 - Other (fire safety) | 10 - Deficiency Rectified | The purpose of this regulation is to prevent the ignition of combustible materials or flammable liquids. the following functional requirements shall be met: means shall be provided to control leaks of flammable liquids. PSCO observed 15L of standing fuel oil next to the Emergency Diesel Generator fuel oil tank. Chief Engineer stated the fill inlet valve was not properly shut. 74SOLAS(20) II-2/4.1.1
2024-10-30 | 8025672 | Sector Boston | 916928 | Official Number (U.S.) | LEXINGTON | Passenger Ship | UNITED STATES |  |  |  | 07 - Fire Safety | 07199 - Other (fire safety) | 50 - Rectify deficiencies w/in 30 days | Unless other means are provided to ensure that a potential waste receptacle fire would be limited to the receptacle, waste receptacles must be constructed of noncombustible materials with no openings in the sides or bottom. Replace all combustible waste receptacles with noncombustible waste receptacles to satisfaction of attending marine inspector.
2024-10-30 | 8026807 | U.S. COAST GUARD FORCES MICRONESIA/SECTOR GUAM | 518624 | Official Number (U.S.) | SHAMROCK | Passenger Ship | UNITED STATES |  |  |  | 02 - Structural Conditions | 02105 - Steering gear | 17 - Rectify deficiencies prior to departure | All vessels except non-self-propelled vessels shall be provided with suitable steering apparatus. Vessel reported loosing propulsion due to failure of a control air pressure switch. Perform satisfactory sea-trials to the satisfaction of attending Marine Inspector. 46 CFR 182.30-1 - 17c.
2024-10-30 | 8025672 | Sector Boston | 916928 | Official Number (U.S.) | LEXINGTON | Passenger Ship | UNITED STATES |  |  |  | 10 - Safety of Navigation | 10199 - Other (navigation) | 50 - Rectify deficiencies w/in 30 days | The sidelights of vessels of 20 meters or more in length shall be fitted with matte black inboard screens and meet the requirements of 46 CFR 84.15. Vessel is greater than 20 meters and the sidelights are not fitted with matte black inboard screens. - 46 CFR 84.05(a)
2024-10-30 | 8026825 | U.S. COAST GUARD FORCES MICRONESIA/SECTOR GUAM | 1301229 | Official Number (U.S.) | HURAO | Towing Vessel | UNITED STATES |  |  |  | 13 - Propulsion and Auxiliary Machinery | 13101 - Propulsion main engine | 60 - Rectify deficiencies prior to movement | On or about 20OCT2024, during a pier side testing of the starboard throttle control, the operator was unable to engage the starboard main propulsion engine. Upon further troubleshooting, the crew discovered that the circuit board for the governor air system had malfunctioned. Effect permanent repairs in accordance with OEM instruction to the satisfaction of the attending USCG Marine Inspector.
2024-10-30 | 8025909 | Sector Boston | 935094 | Official Number (U.S.) | CHARLES I | Passenger Ship | UNITED STATES |  |  |  | 09 - Working and Living Conditions | 09209 - Electrical | 16 - Rectify deficiencies w/in 14 days | Wiring joints and splices shall be mechanically secure and made in junction boxes. MI observed 02 wire nuts used for splicing, not secured with tape or another means, and not made within a junction box. one was located in the "Liquor Void" and the other was in the pilothouse behind the gauge panel.
2024-10-30 | 8026980 | Sector Southeast Alaska | 1070006 | Official Number (U.S.) | ADMIRALTY WIND | Passenger Ship | UNITED STATES |  |  |  | 07 - Fire Safety | 07113 - Fire pumps and its pipes | 705 - Other - as specified | Where nonferrous metallic material is permitted for use in piping systems, provisions must be made to prevent or mitigate the effect of galvanic corrosion due to the relative solution potentials of copper used in conjunction with steel, or other metals and their alloys. Replace existing steel fire pump with bronze/non ferrous pump as originally approved and designed. Replacement to be conducted during dry dock scheduled 04Mar2024. To be completed prior to returning to service. 46 CFR 182.730(b)(2)
2024-10-30 | 8022034 | Sector Jacksonville | 9610432 | IMO Number | DIVINE ACE | Ro-Ro Cargo Ship | PANAMA |  |  |  | 02 - Structural Conditions | 02101 - Closing devices/watertight doors | 50 - Rectify deficiencies w/in 30 days | All access openings in bulkheads at ends of enclosed superstructures shall be fitted with doors of steel or other equivalent material, permanently and strongly attached to the bulkhead, and framed, stiffened and fitted so that the whole structure is of equivalent strength to the unpierced bulkhead and weathertight when closed. PSCO observed wasted knife-edges on the top garage port side aft door and the starboard entrance hull #3 door. ICLL 66 I/12(1)
2024-10-30 | 8027981 | OP location-Sector Honolulu Prevention Department- Kailua Kona | 1304344 | Official Number (U.S.) | HOLONA | Passenger Ship | UNITED STATES |  |  |  | 11 - Life Saving Appliances | 11117 - Lifebuoys incl. provision and disposition | 50 - Rectify deficiencies w/in 30 days | Need to replace retro reflective material on ring buoy to satisfaction of USCG Marine Inspector.
2024-10-30 | 8025672 | Sector Boston | 916928 | Official Number (U.S.) | LEXINGTON | Passenger Ship | UNITED STATES |  |  |  | 11 - Life Saving Appliances | 11117 - Lifebuoys incl. provision and disposition | 50 - Rectify deficiencies w/in 30 days | Each battery used in an item of lifesaving equipment, except inflatable survival craft equipment, must be replaced during the annual inspection if the expiration date of the battery has passed. The expiration date of the battery may be marked on the battery or the owner or managing operator may have a record of the expiration date from the manufacturer of a battery marked with a serial number. Battery in ring buoy light is expired. Replace to the satisfaction of the attending marine inspector.
2024-10-30 | 8026980 | Sector Southeast Alaska | 1070006 | Official Number (U.S.) | ADMIRALTY WIND | Passenger Ship | UNITED STATES |  |  |  | 07 - Fire Safety | 07113 - Fire pumps and its pipes | 705 - Other - as specified | Except as otherwise permitted, piping systems must be subjected to a hydrostatic test pressure that at every point in the system is not less than 1.5 times the maximum allowable working pressure for a minimum of 10 minutes. Fire main max pressure 60 psi, test pressure 80psi. 46CFR 56.97-30(d)(e)
2024-10-30 | 8026980 | Sector Southeast Alaska | 1070006 | Official Number (U.S.) | ADMIRALTY WIND | Passenger Ship | UNITED STATES |  |  |  | 07 - Fire Safety | 07113 - Fire pumps and its pipes | 701 - Prior to carriage of passengers/cargo | Except as otherwise permitted, piping systems must be subjected to a hydrostatic test pressure that at every point in the system is not less than 1.5 times the maximum allowable working pressure for a minimum of 10 minutes. Fire main max pressure 60 psi, test pressure 80psi is max output pressure of pump. Conduct required pressure test upon completion of fire main piping repairs in engine room and crew accommodation space. 46CFR 56.97-30(d)(e)
2024-10-30 | 8026980 | Sector Southeast Alaska | 1070006 | Official Number (U.S.) | ADMIRALTY WIND | Passenger Ship | UNITED STATES |  |  |  | 07 - Fire Safety | 07113 - Fire pumps and its pipes | 701 - Prior to carriage of passengers/cargo | Nonferrous metallic piping with a melting temperature above 1,700 degrees F may be used when specifically accepted by the OCMI. Replace un-approved repairs (09) in engine room IWO fire pump and (02) in crew accommodation space with sweat type connections as per original approved design. 46 CFR 182.730(a)(4)
2024-10-30 | 8023402 | Marine Safety Detachment Fort Macon | 1256928 | Official Number (U.S.) | SHACKLEFORD LADY IV | Passenger Ship | UNITED STATES |  |  |  | 01 - Certificates & Documentation | CG003 - USCG Certificate of Documentation (COD) | 60 - Rectify deficiencies prior to movement | The person in command of a documented vessel must have on board that vessel the original Certificate of Documentation currently in effect for that vessel. Vessel does not have valid COD. Show proof of new valid COD to attending marine inspector.
2024-10-30 | 8027535 | Marine Safety Unit Morgan City | 1201501 | Official Number (U.S.) | CANDY COUNTER | Passenger Ship | UNITED STATES |  |  |  | 13 - Propulsion and Auxiliary Machinery | 13101 - Propulsion main engine | 16 - Rectify deficiencies w/in 14 days | A penetration in a watertight bulkhead must be as high and as far inboard in the bulkhead as practicable, and made watertight. The saltwater cooling pipe for the starboard jets passes through the aft engine room watertight bulkhead and is leaking at the bulkhead.
2024-10-30 | 8027535 | Marine Safety Unit Morgan City | 1201501 | Official Number (U.S.) | CANDY COUNTER | Passenger Ship | UNITED STATES |  |  |  | 13 - Propulsion and Auxiliary Machinery | 13101 - Propulsion main engine | 16 - Rectify deficiencies w/in 14 days | For the purpose of flexibility only, flexible hose installed in lengths of not more than 30 inches and subject to pressures of not more than 5 psig, may meet the following requirements: USCG type A1, A2, B1, or B2 flexible hoses may be accepted. The port fuel return line is not serviceable. Replace with J-1942 hose of any length or USCG type A1 hose of not greater than 30" if the system does not exceed 5 psig.
2024-10-30 | 8026149 | U.S. COAST GUARD FORCES MICRONESIA/SECTOR GUAM | 1269213 | Official Number (U.S.) | TOUR GUAM | Passenger Ship | UNITED STATES |  |  |  | 11 - Life Saving Appliances | 11117 - Lifebuoys incl. provision and disposition | 16 - Rectify deficiencies w/in 14 days | Each life jacket, immersion suit, and ring lifebuoy must be marked in clearly legible block capital letters with the vessel's name. Each rescue boat and ring lifebuoy must be marked with Type II retroreflective material approved in accordance with 46 CFR 164.018. The ring lifebuoy's marking for vessel's name is missing letters and worn retroreflective tape.
2024-10-30 | 8026858 | Marine Safety Unit Houma | 1259155 | Official Number (U.S.) | BISON | Offshore | UNITED STATES |  |  |  | 99 - Other | 99101 - Other (Safety in general) | 50 - Rectify deficiencies w/in 30 days | Each vessel must have permanently exhibited, for the guidance of the master and crew members, general arrangement plans. Vessel's posted plans do not include recently added equipment. - 46 CFR 131.945
2024-10-30 | 8016112 | Marine Safety Unit Paducah | 629000 | Official Number (U.S.) | TERRY E BENNETT | Towing Vessel | UNITED STATES |  |  |  | 02 - Structural Conditions | 02113 - Hull - cracking | 30 - Ship detained | A towing vessel must be maintained and operated so the water tight integrity and stability of the vessel are not compromised. Vessels aft voids were observed flooded. Determine cause of water ingress, provide repair proposal and make effective repairs in accordance with NVIC 7-68 to the satisfaction of an attending Marine Inspector. 46 CFR 140.605(b)
2024-10-30 | 8027218 | Sector San Diego | 906972 | Official Number (U.S.) | NEWPORT HORNBLOWER | Passenger Ship | UNITED STATES |  |  |  | 13 - Propulsion and Auxiliary Machinery | 13199 - Other (machinery) | 50 - Rectify deficiencies w/in 30 days | A vessel’s hull must not carry current as a conductor except for the following systems: Impressed current cathodic protection systems, or Battery systems for engine starting. Reconfigure the starboard batteries’ so they are not connected to the hull.
2024-10-30 | 8027535 | Marine Safety Unit Morgan City | 1201501 | Official Number (U.S.) | CANDY COUNTER | Passenger Ship | UNITED STATES |  |  |  | 13 - Propulsion and Auxiliary Machinery | 13101 - Propulsion main engine | 17 - Rectify deficiencies prior to departure | Piping used in a vital system must: be composed of ferrous materials except when nonferrous metallic piping materials are permitted by 182.730. The following def's were noted. Replace Port MDE raw water pipe due to numerous leaks Replace raw water pipe leading to the port main exhaust.
2024-10-30 | 8027981 | OP location-Sector Honolulu Prevention Department- Kailua Kona | 1304344 | Official Number (U.S.) | HOLONA | Passenger Ship | UNITED STATES |  |  |  | 99 - Other | 99101 - Other (Safety in general) | 16 - Rectify deficiencies w/in 14 days | Need to provide current drug consortium third party administrator list of all vessel crew members that are subject to random drug testing.
2024-10-30 | 8025672 | Sector Boston | 916928 | Official Number (U.S.) | LEXINGTON | Passenger Ship | UNITED STATES |  |  |  | 11 - Life Saving Appliances | 11117 - Lifebuoys incl. provision and disposition | 50 - Rectify deficiencies w/in 30 days | Each item of lifesaving equipment determined by the marine inspector to not be in serviceable condition must be repaired or replaced. Grab lines on ring buoys are deteriorated. Renew grab lines to the satisfaction of the attending marine inspector.
2024-10-30 | 8027218 | Sector San Diego | 906972 | Official Number (U.S.) | NEWPORT HORNBLOWER | Passenger Ship | UNITED STATES |  |  |  | 08 - Alarms | 08107 - Machinery controls alarm | 50 - Rectify deficiencies w/in 30 days | Conduct a test of the generator exhausts’ cooling water warning device in the presence of a USCG marine inspector.
2024-10-31 | 8027687 | Sector Maryland-National Capital Region | MD879CU | State Number | SALTY SIREN | Passenger Ship | UNITED STATES |  |  |  | 11 - Life Saving Appliances | 11130 - Evaluation, testing and approval | 701 - Prior to carriage of passengers/cargo | Crew training shall be logged or otherwise documented for review by the Coast Guard upon request. The training entry shall include the following information. (1) Date of the training; and (2) General description of the training topics. No drills currently logged. 46 CFR 185.420 (d)
2024-10-31 | 8027687 | Sector Maryland-National Capital Region | MD879CU | State Number | SALTY SIREN | Passenger Ship | UNITED STATES |  |  |  | 11 - Life Saving Appliances | 11117 - Lifebuoys incl. provision and disposition | 701 - Prior to carriage of passengers/cargo | A vessel must carry one floating waterlight, unless it is limited to daytime operation, in which case no floating waterlight is required. (1) Each floating waterlight must be approved in accordance with § 161.010 in subchapter Q of this chapter, or other standard specified by the Commandant, including, but not limited to, approval series 160.110. (2) Each ring life buoy with a floating waterlight must have a lanyard of at least 910 millimeters (3 feet) in length, but not more than 1,830 millimeters (6 feet), securing the waterlight around the body of the ring life buoy. (3) Each floating waterlight installed after March 11, 1997, on a vessel carrying only one ring buoy, must be attached to the lanyard with a corrosion-resistant clip. The clip must have a strength of at least 22.7 kilograms (50 pounds), and allow the waterlight to be quickly disconnected from the ring life buoy. Water light missing battery and lanyard. 46 CFR 180.70(d)
2024-10-31 | 8027687 | Sector Maryland-National Capital Region | MD879CU | State Number | SALTY SIREN | Passenger Ship | UNITED STATES |  |  |  | 01 - Certificates & Documentation | 01201 - Certificates for master and officers | 701 - Prior to carriage of passengers/cargo | A means of determining and verifying the qualifications an applicant must possess to be eligible for certification to serve on merchant vessels. No MMC was produced. 46 CFR 10.101(a)
2024-10-31 | 8027687 | Sector Maryland-National Capital Region | MD879CU | State Number | SALTY SIREN | Passenger Ship | UNITED STATES |  |  |  | 11 - Life Saving Appliances | 11117 - Lifebuoys incl. provision and disposition | 701 - Prior to carriage of passengers/cargo | Each ring life buoy on a vessel must Be approved in accordance with § 160.050 in subchapter Q of this chapter, or other standard specified by the Commandant, including, but not limited to, approval series 160.150. Life ring is unserviceable. 46 CFR 180.70(b)(1)
2024-10-31 | 8027687 | Sector Maryland-National Capital Region | MD879CU | State Number | SALTY SIREN | Passenger Ship | UNITED STATES |  |  |  | 01 - Certificates & Documentation | 01199 - Other (certificates) | 701 - Prior to carriage of passengers/cargo | A marine employer whose vessel is involved in a casualty or incident that is, or is likely to become, a serious marine incident as defined in § 4.03-2 of subchapter A of this chapter shall comply with the requirements of § 4.06 in subchapter A of this chapter. 46 CFR 185.212
2024-10-31 | 8026344 | Sector Los Angeles/Long Beach | 225594 | Official Number (U.S.) | CURLEW | Passenger Ship | UNITED STATES |  |  |  | 03 - Water/Weathertight Conditions | 03113 - Bulwarks and freeing ports | 50 - Rectify deficiencies w/in 30 days | On passenger decks of vessels engaged in a ferry or excursion type operation, rails shall be at least 42 inches high. The space below the rail shall be fitted with Bulwarks; Chain link fencing or wire mesh or equivalent. Vessel may meet new T standards: rails with openings of not more than 4 inches in diameter; or bars,slats, rail courses, or an equivalent spaced at intervals of not more than 100 millimeters (4 inches). Vessels deck rail courses are currently at intervals estimated to be 10 inches. Provide plan prior to installation to Marine Inspector for the installation of rail courses that meet the standard listed above.
2024-10-31 | 8026344 | Sector Los Angeles/Long Beach | 225594 | Official Number (U.S.) | CURLEW | Passenger Ship | UNITED STATES |  |  |  | 13 - Propulsion and Auxiliary Machinery | 13104 - Bilge pumping arrangements | 50 - Rectify deficiencies w/in 30 days | Vessels constructed of wood must provide bilge level alarms in all watertight compartments except small buoyancy chambers. A visual and audible alarm must be provided at the operating station to indicate a high water level in each space. Vessel is constructed of wood and does not have a high level indicator forward of the collision bulkhead.
2024-10-31 | 8027687 | Sector Maryland-National Capital Region | MD879CU | State Number | SALTY SIREN | Passenger Ship | UNITED STATES |  |  |  | 99 - Other | 99101 - Other (Safety in general) | 701 - Prior to carriage of passengers/cargo | 46 CFR 185.100A vessel must be operated in accordance with applicable laws and regulations and in such a manner as to afford adequate precautions against hazards that might endanger the vessel and the persons being transported. Vessel was not ready for inspection, nor fit for intended service. Vessel must conduct annual inspection prior to carrying passengers.
2024-10-31 | 8028892 | Sector Puget Sound | 1266319 | Official Number (U.S.) | CHIMACUM | Passenger Ship | UNITED STATES |  |  |  | 07 - Fire Safety | 07122 - Fire control plan | 50 - Rectify deficiencies w/in 30 days | The general arrangement plan required shall be kept up to date, any alteration being recorded in the applicable medium. Fire safety plan found varying revision/versions throughout the vessel.
2024-10-31 | 8020910 | Sector Charleston | 1300483 | Official Number (U.S.) | THE SEA AND THE ROSE | Passenger Ship | UNITED STATES |  |  |  | 02 - Structural Conditions | 02199 - Other (Structural condition) | 50 - Rectify deficiencies w/in 30 days | The construction and arrangement of a vessel must allow the safe operation of the vessel in accordance with the terms of Certificate of Inspection giving consideration to provisions for a seaworthy hull. Vessel has 3" crack in the transom near motor mount. 46 CFR 177.100
2024-10-31 | 8027938 | Sector Western Alaska and U.S. Arctic | 630013 | Official Number (U.S.) | HANNAH 2801 | Barge | UNITED STATES |  |  |  | 02 - Structural Conditions | 02106 - Hull damage impairing seaworthiness | 17 - Rectify deficiencies prior to departure | Barge allided with and was pushed against a rock jetty wall for over a one hour period. Barge will be required to complete an internal structural exam prior to departure.
2024-10-31 | 8027660 | Sector Los Angeles/Long Beach | 9401130 | IMO Number | MSC EVA | General Dry Cargo Ship | PANAMA |  | DNV | PANAMA | 07 - Fire Safety | 07126 - Oil accumulation in engine room | 17 - Rectify deficiencies prior to departure | Means shall be provided to control leaks of flammable liquids. PSCO discovered oil leaking from pressure regulating valve near #1 auxiliary engine.
2024-10-31 | 8027660 | Sector Los Angeles/Long Beach | 9401130 | IMO Number | MSC EVA | General Dry Cargo Ship | PANAMA |  | DNV | PANAMA | 07 - Fire Safety | 07126 - Oil accumulation in engine room | 17 - Rectify deficiencies prior to departure | Means shall be provided to control leaks of flammable liquids. PSCO discovered fuel leaking from emergency generator fuel tank quick closing valve.
2024-10-31 | 8027660 | Sector Los Angeles/Long Beach | 9401130 | IMO Number | MSC EVA | General Dry Cargo Ship | PANAMA |  | DNV | PANAMA | 04 - Emergency Systems | 04114 - Emergency source of power - Emergency generator | 10 - Deficiency Rectified | Where the emergency source of electrical power is a generator, it shall be started automatically upon failure of the main source of electrical power. PSCO found fuel supply quick closing valve in the closed position leaving the emergency generator unable to start upon failure of the main electrical power source.
2024-10-31 | 8025994 | Sector Boston | MS3409BM | State Number | PAULA | Passenger Ship | UNITED STATES |  |  |  | 01 - Certificates & Documentation | 01103 - Passenger Ship Safety (including exemption) | 16 - Rectify deficiencies w/in 14 days | 80.903 Inspection of radiotelephone installation. Every vessel subject to Part III of Title III of the Communications Act must have a detailed inspection of the radio installation by an FCC-licensed technician in accordance with § 80.59 once every five years. The FCC-licensed technician must use the latest FCC Information Bulletin, How to Conduct an Inspection of a Small Passenger Vessel. If the ship passes the inspection, the technician will issue a Communications Act Safety Radiotelephony Certificate. Communications Act Radiotelephony Certificates may be obtained from the Commission's National Call Center—(888) 225-5322—or from its forms contractor. Vessel's Radio Station and Safety Radiotelephony certificate had the incorrect vessel official number. Rep must reach out to FCC to correct documents. 47 CFR 80.903
2024-10-31 | 8021300 | Sector Columbia River | 9514042 | IMO Number | K. RUBY | Bulk Carrier | PANAMA | NIPPON KAIJI KYOKAI | NIPPON KAIJI KYOKAI | PANAMA MARITIME DOCUMENTATION SERVICE | 11 - Life Saving Appliances | 11135 - Maintenance of Life Saving Appliances | 17 - Rectify deficiencies prior to departure | 11135-LIFE SAVING APPLIANCES-BEFORE THE SHIP LEAVES PORT AND AT ALL TIMES DURING THE VOYAGE, ALL LIFE-SAVING APPLIANCES SHALL BE IN WORKING ORDER AND READY FOR IMMEDIATE USE. PSCO OBSERVED 03 HAND FLARES PAST THEIR EXPIRATION IN THE FREE FALL LIFEBOAT. SOLAS 74 (2020) III/20.2-17AC
2024-10-31 | 8027530 | Marine Safety Unit Morgan City | 1182028 | Official Number (U.S.) | SMITH BUCCANEER | Towing Vessel | UNITED STATES |  |  |  | 13 - Propulsion and Auxiliary Machinery | 13103 - Gauges, thermometers, etc | 10 - Deficiency Rectified | The fuel sight glass located in the engine room, port side inboard is missing a guard.
2024-10-31 | 8026344 | Sector Los Angeles/Long Beach | 225594 | Official Number (U.S.) | CURLEW | Passenger Ship | UNITED STATES |  |  |  | 07 - Fire Safety | 07109 - Fixed fire extinguishing installation | 16 - Rectify deficiencies w/in 14 days | A pre-engineered fixed gas fire extinguishing system must automatically shut down all power ventilation systems and all engines that draw intake air from within the protected space. Vessel has installed power supply ventilation system that does not shutdown when pre-engineered system is activated.
2024-10-31 | 8021300 | Sector Columbia River | 9514042 | IMO Number | K. RUBY | Bulk Carrier | PANAMA | NIPPON KAIJI KYOKAI | NIPPON KAIJI KYOKAI | PANAMA MARITIME DOCUMENTATION SERVICE | 11 - Life Saving Appliances | 11135 - Maintenance of Life Saving Appliances | 10 - Deficiency Rectified | 11135-LIFE SAVING APPLIANCES-BEFORE THE SHIP LEAVES PORT AND AT ALL TIMES DURING THE VOYAGE, ALL LIFE SAVING APPLIANCES SHALL BE IN WORKING ORDER AND READY FOR IMMEDIATE USE. PSCO OBSERVED 02 LIFEJACKET FLASHING LIGHTS INOPERABLE. SOLAS 74 (2020)III/20.2-10C
2024-10-31 | 8021300 | Sector Columbia River | 9514042 | IMO Number | K. RUBY | Bulk Carrier | PANAMA | NIPPON KAIJI KYOKAI | NIPPON KAIJI KYOKAI | PANAMA MARITIME DOCUMENTATION SERVICE | 07 - Fire Safety | 07199 - Other (fire safety) | 10 - Deficiency Rectified | 07199-FIRE SAFETY-THE PURPOSE OF THIS REGULATION IS TO PREVENT THE IGNITION OF COMBUSTIBLE MATERIAL OR FLAMMABLE LIQUIDS. FOR FOR THIS PURPOSE, THE FOLLOWING FUNCTIONAL REQUIREMENTS SHALL BE MET: THE IGNITABILITY OF COMBUSTIBLE MATERIALS SHALL BE RESTRICTED. PSCO OBSERVED APPROXIMATELY ONE AND A HALF LITERS OF HYDRAULIC OIL ON THE DECK INSIDE OF THE BOATSWAIN HOLD. SOLAS 74 (2009) II-2/4.1.3-10C
2024-10-31 | 8027660 | Sector Los Angeles/Long Beach | 9401130 | IMO Number | MSC EVA | General Dry Cargo Ship | PANAMA |  | DNV | PANAMA | 07 - Fire Safety | 07106 - Fire detection and alarm system | 40 - Rectify deficiencies prior to next US port after sailing foreign | Fixed fire detection and fire alarm system installations shall be suitable for the nature of the spaces, fire growth potential, and potential generation of smoke and gases. PSCO discovered inoperable smoke detector above #2 auxiliary engine.
2024-10-31 | 8027530 | Marine Safety Unit Morgan City | 1182028 | Official Number (U.S.) | SMITH BUCCANEER | Towing Vessel | UNITED STATES |  |  |  | 10 - Safety of Navigation | 10111 - Charts | 10 - Deficiency Rectified | The vessel did not have the commericial version of RosePoint or up to date charts.
2024-10-31 | 8026118 | Sector Puget Sound | 1251144 | Official Number (U.S.) | TOKITAE | Passenger Ship | UNITED STATES |  |  |  | 99 - Other | 99101 - Other (Safety in general) | 50 - Rectify deficiencies w/in 30 days | In the event of alternations involving the safety of the vessel, the applicable plans shall be submitted for approval. Plan review serial number E2-2403278 shall be re-submitted to MSC after rectifying the general comments number 1-6 as described in response letter dated 6SEP2026.
2024-10-31 | 8020929 | Sector Key West | 1096453 | Official Number (U.S.) | SPIRIT III | Passenger Ship | UNITED STATES |  |  |  | 11 - Life Saving Appliances | 11199 - Other (life saving) | 17 - Rectify deficiencies prior to departure | Each EPIRB, other than an EPIRB in a inflatable liferaft, must be tested monthly, using the integrated test circuit and output indicator, to determine that it is operative. Vessel has an inoperable EPIRB
2024-10-31 | 8006224 | Sector St Petersburg | 1267601 | Official Number (U.S.) | FLYING HUB II | Passenger Ship | UNITED STATES |  |  |  | 03 - Water/Weathertight Conditions | 03199 - Other (load lines) | 16 - Rectify deficiencies w/in 14 days | A penetration in a watertight bulkhead must be as high/inboard as possible and be made watertight. Port side middle hull compartment, w/t bulkhead penetration is missing wire run sealant. Make this penetration watertight to the satisfaction of the Coast Guard. 46 cfr 179.320
2024-10-31 | 8006224 | Sector St Petersburg | 1267601 | Official Number (U.S.) | FLYING HUB II | Passenger Ship | UNITED STATES |  |  |  | 02 - Structural Conditions | 02108 - Electrical installations in general | 16 - Rectify deficiencies w/in 14 days | Electrical equipment on a vessel must be installed and maintained to protect from electrical hazards to include fire and electrical shock. Electrical wires in the stbd and port aft compartments were cut leaving them loose. Remove all loose wires to the satisfaction of the Coast Guard. 46 cfr 183.200
2024-10-31 | 8027497 | Sector Jacksonville | 973434 | Official Number (U.S.) | SOUTHERN DAWN | Towing Vessel | UNITED STATES |  |  |  | 02 - Structural Conditions | 02112 - Hull - corrosion | 701 - Prior to carriage of passengers/cargo | The cognizant OCMI may require additional examinations of the vessel whenever he or she discovers or suspects damage or deterioration to hull plating or structural members that may affect seaworthiness. Provide repair plan proposal for area under port shaft.
2024-10-31 | 8027868 | Sector St Petersburg | 583285 | Official Number (U.S.) | LITTLE TOOT | Passenger Ship | UNITED STATES |  |  |  | 01 - Certificates & Documentation | CG001 - Certificate of Inspection (COI) | 701 - Prior to carriage of passengers/cargo | A vessel that is exposed to salt water more than three months in any 12 month period since the last examination must undergo a drydock examination and an internal structural at least once every two years. Vessel was due for drydock examination on 31OCT24 and has yet to receive a drydock exam. 46CFR176.600(c)(1)
2024-10-31 | 8027368 | Marine Safety Unit Houma | 1087359 | Official Number (U.S.) | C - RAMBLER | Offshore | UNITED STATES |  |  |  | 07 - Fire Safety | 07103 - Division - decks, bulkheads and penetrations | 50 - Rectify deficiencies w/in 30 days | In all ships general arrangement plans shall be permanently exhibited for the guidance of ship’s officers, showing clearly for each deck the various fire sections enclosed by “A” & “B” class divisions. The vessel’s fire control plan indicates that the foreword bulkhead in the emergency generator fuel tank space is an A class boundary. A area of the boundary/insulation was missing. SOLAS 74 (1997 cons.) Ch. II-2 Reg. 20.1
2024-10-31 | 8028151 | Sector Virginia | 9838773 | IMO Number | USNS HARVEY MILK (T-AO-206) | Tank Ship | UNITED STATES |  |  |  | 11 - Life Saving Appliances | 11117 - Lifebuoys incl. provision and disposition | 16 - Rectify deficiencies w/in 14 days | Before the ship leaves port and at all times during the voyage, all lifesaving appliances shall be in working order and ready for immediate use. Port and STBD bridge wing lifebuoy with attached smoke and light was not in compliance with manufacturers instructions. The line attaching the smoke float was configured to the light rather than to the body of the lifebuoy and not of correct length. 74SOLAS(20) III/20.2
2024-10-31 | 8022781 | Marine Safety Unit Texas City | 9313486 | IMO Number | ARK | Tank Ship | LIBERIA |  | BUREAU VERITAS | BUREAU VERITAS | 09 - Working and Living Conditions | 09209 - Electrical | 16 - Rectify deficiencies w/in 14 days | No electrical equipment shall be installed in any space where flammable mixtures are liable to collect including those on board tankers unless the administration is satisfied that such equipment is appropriately certified for safe usage in dusts, vapours or gases likely to be encountered. PSCO observed 07 lights that were cracked or otherwise degraded and/or had improper blanking caps. 74 SOLAS (04) II-1/45.10.4 16ac Cargo restricted.
2024-10-31 | 8027530 | Marine Safety Unit Morgan City | 1182028 | Official Number (U.S.) | SMITH BUCCANEER | Towing Vessel | UNITED STATES |  |  |  | 10 - Safety of Navigation | 10109 - Lights, shapes, sound-signals | 10 - Deficiency Rectified | Two yellow tow lights were not operational at time of inspection.
2024-10-31 | 8027530 | Marine Safety Unit Morgan City | 1182028 | Official Number (U.S.) | SMITH BUCCANEER | Towing Vessel | UNITED STATES |  |  |  | 13 - Propulsion and Auxiliary Machinery | 13102 - Auxiliary engine | 16 - Rectify deficiencies w/in 14 days | Generators have flexible fuel hoses that are to long.
2024-10-31 | 8027927 | Sector Houston/Galveston | 579565 | Official Number (U.S.) | JORDYN PAIGE | Towing Vessel | UNITED STATES |  |  |  | 13 - Propulsion and Auxiliary Machinery | 13103 - Gauges, thermometers, etc | 50 - Rectify deficiencies w/in 30 days | The following systems must be equipped with gauges at the machinery location:(1) Main engine lubricating oil pressure and main engine RPM;(2) Main engine cooling water temperature; The machinery space had no gauges for the main propulsion engines. Vessel shall enact permanent repairs to the satisfaction of the Coast Guard. 46 CFR 143.230(c)(1) & (2)
2024-10-31 | 8027415 | Sector San Francisco | 1109154 | Official Number (U.S.) | PRINCESS MONTEREY | Passenger Ship | UNITED STATES |  |  |  | 01 - Certificates & Documentation | 01199 - Other (certificates) | 701 - Prior to carriage of passengers/cargo | A vessel that is exposed to salt water more than three months in any 12 month period since the last examination must undergo a drydock examination and an internal structural at least once every two years. The vessel has not completed a drydock examination within the last two years. Conduct satisfactory drydock examination prior to the carriage of passengers. 46 CFR 176.600(c)(1)
2024-10-31 | 8028892 | Sector Puget Sound | 1266319 | Official Number (U.S.) | CHIMACUM | Passenger Ship | UNITED STATES |  |  |  | 07 - Fire Safety | 07110 - Fire fighting equipment and appliances | 16 - Rectify deficiencies w/in 14 days | The approved portable fire extinguishers must be carried in accordance with this sub-part. Fire ext. #20 found on empty charge.
2024-10-31 | 8006224 | Sector St Petersburg | 1267601 | Official Number (U.S.) | FLYING HUB II | Passenger Ship | UNITED STATES |  |  |  | 02 - Structural Conditions | 02108 - Electrical installations in general | 16 - Rectify deficiencies w/in 14 days | Electrical equipment on a vessel must be installed and maintained to protect from electrical hazards to include fire and electrical shock. Electrical breaker in the stbd aft compartment was not mounted and hanging by its wires. This exposed the energized connections. Properly mount the breaker to the satisfaction of the Coast Guard. 46 cfr 183.200
2024-10-31 | 8027633 | Marine Safety Detachment Fort Macon | 978475 | Official Number (U.S.) | GOVERNOR DANIEL RUSSELL | Passenger Ship | UNITED STATES |  |  |  | 09 - Working and Living Conditions | 09209 - Electrical | 17 - Rectify deficiencies prior to departure | The aggregate capacity of the electric ship's service generating sources required in § 111.10-3 must be sufficient for the ship's service loads. Master reported insufficient service loads on #2 Generator during electrical transfer after routine EDG testing. Identify cause of the casualty, make effective repairs and prove proper operation of the electrical plant to the satisfaction of the CG.
2024-10-31 | 8027938 | Sector Western Alaska and U.S. Arctic | 630013 | Official Number (U.S.) | HANNAH 2801 | Barge | UNITED STATES |  |  |  | 02 - Structural Conditions | 02124 - Cargo pumproom | 701 - Prior to carriage of passengers/cargo | In tank vessels carrying Grade A, B, C, or D liquid cargo, cargo pumps shall be isolated from source of vapor ignition by gastight bulkheads. Vessel's pump room has missing bulkhead wiring glands and plugs which allow vapor to pass into abandoned machinery space and above machinery space. 46 CFR 32.60-20
2024-10-31 | 8027938 | Sector Western Alaska and U.S. Arctic | 630013 | Official Number (U.S.) | HANNAH 2801 | Barge | UNITED STATES |  |  |  | 02 - Structural Conditions | 02124 - Cargo pumproom | 701 - Prior to carriage of passengers/cargo | A cargo handling room which precludes the lighting arrangement of paragraph (g) of this section (fixed glass lenses in bulkhead or overhead), or where the lighting arrangement of paragraph (g) of the section does not give the required light, must have explosion proof lighting fixtures. Vessel does not have fixed glass lenses for required illumination or working explosion proof lighting required for a cargo handling room (specifically pump room). 46 CFR 111.105–31(g) & (h)
2024-10-31 | 8027938 | Sector Western Alaska and U.S. Arctic | 630013 | Official Number (U.S.) | HANNAH 2801 | Barge | UNITED STATES |  |  |  | 02 - Structural Conditions | 02124 - Cargo pumproom | 701 - Prior to carriage of passengers/cargo | Cargo pumprooms on these vessels shall be ventilated in such a way as to remove vapors from points near the floor level or bilges. Cargo pumprooms on tank vessels handling Grade A, B, or C liquid cargo, shall be equipped with power ventilation of the exhaust type having capacity sufficient to effect a complete change of air in not more than 3 minutes based upon the volume of the pumproom and associated trunks up to the deck at which access from the weather is provided. Vessel's pump room does not have power ventilation of the exhaust type in compliance with 46 CFR 32.60-20(c)(1) and (2). 46 CFR 32.60–20(c)(1) & (2)
2024-10-31 | 8027875 | Sector San Diego | 1248838 | Official Number (U.S.) | SAN SALVADOR | Passenger Ship | UNITED STATES |  |  |  | 11 - Life Saving Appliances | 11107 - Stowage of rescue boats | 705 - Other - as specified | In general, a rescue boat must be a small, lightweight boat with built-in buoyancy and capable of being readily launched and easily maneuvered. Vessel's rescue boat is not stored ready for rapid deployment. Propose a new launching system for the vessel's rescue boat for OCMI approval. Once approved, install the new launching system and demonstrate deployment of the rescue boat to attending USCG marine inspector. Vessel is restricted to a lakes, bays, and sounds route until rectified.
2024-10-31 | 8027808 | Sector New York | 1173624 | Official Number (U.S.) | GM 11104 | Barge | UNITED STATES |  |  |  | 01 - Certificates & Documentation | 01318 - P&A manual | 702 - Prior to embarking on international voyage | A Procedures and Arrangements Manual meeting paragraph (b) of this section and approved by— (i) The Coast Guard, if the ship is a United States ship or one whose Administration is not signatory to MARPOL 73/78. Vessel was observed to have an unapproved P&A Manual. 46 CFR 153.490(2)(i)
2024-10-31 | 7982170 | Sector Los Angeles/Long Beach | 615769 | Official Number (U.S.) | TOMMY | Towing Vessel | UNITED STATES |  |  |  | 11 - Life Saving Appliances | 11108 - Inflatable liferafts | 10 - Deficiency Rectified | The master must ensure that all lifesaving equipment is properly maintained and ready for use at all times. Liferaft painter found not connected to weak link.
2024-10-31 | 8027552 | Sector New York | 1213665 | Official Number (U.S.) | GENE FLATOW | Passenger Ship | UNITED STATES |  |  |  | 01 - Certificates & Documentation | CG001 - Certificate of Inspection (COI) | 701 - Prior to carriage of passengers/cargo | "A vessel that is exposed to salt water more than three months in any 12 month period since the last examination must undergo a drydock examination and an internal structural at least once every two years." Vessel did not complete its next DDX/ISE by its due date of 31OCT2024. Complete a credit DDX/ISE. 46 CFR 176.600(c)(1)
2024-10-31 | 8027444 | Sector New Orleans | 534836 | Official Number (U.S.) | JESUS SAVES | Towing Vessel | UNITED STATES |  |  |  | 10 - Safety of Navigation | 10113 - Automatic Identification System (AIS) | 10 - Deficiency Rectified | The following vessels must have on board a properly installed, operational Coast Guard type-approved AIS Class A device: A towing vessel of 26feet or more in length and more than 600 horsepower, engaged in commercial service. Vessel reported a loss of the AIS. Vessel replaced the portable AC/DC transformer that supplies power to the AIS. System back fully operational.
2024-10-31 | 8027483 | U.S. COAST GUARD FORCES MICRONESIA/SECTOR GUAM | 1346438 | Official Number (U.S.) | OLYMPIA | Towing Vessel | UNITED STATES |  |  |  | 13 - Propulsion and Auxiliary Machinery | 13108 - Operation of machinery | 17 - Rectify deficiencies prior to departure | Machinery and electrical systems must be designed and maintained to provide for safe operation of the towing vessel and safety of persons onboard under normal and emergency conditions. Vessel was unable to maintain engine RPM's or engage shafts while underway. Perform underway operational test to the satisfaction of the attending marine inspector.
2024-10-31 | 8027687 | Sector Maryland-National Capital Region | MD879CU | State Number | SALTY SIREN | Passenger Ship | UNITED STATES |  |  |  | 07 - Fire Safety | 07110 - Fire fighting equipment and appliances | 701 - Prior to carriage of passengers/cargo | Each portable fire extinguisher on a vessel must be of an approved type. The minimum number of portable fire extinguishers required on a vessel must be acceptable to the cognizant Officer in Charge, Marine Inspection, but must not be fewer than the minimum number required by table 1 to § 181.500(b) and other provisions of this section. Missing and unserviced extinguishers. 46 CFR 181.500(a)
2024-10-31 | 8027687 | Sector Maryland-National Capital Region | MD879CU | State Number | SALTY SIREN | Passenger Ship | UNITED STATES |  |  |  | 11 - Life Saving Appliances | 11118 - Lifejackets incl. provision and disposition | 701 - Prior to carriage of passengers/cargo | An adult life jacket must be provided for each person carried on board a vessel. Missing 02 life jackets. 46 CFR 180.71(a)
2024-10-31 | 8027687 | Sector Maryland-National Capital Region | MD879CU | State Number | SALTY SIREN | Passenger Ship | UNITED STATES |  |  |  | 13 - Propulsion and Auxiliary Machinery | 13101 - Propulsion main engine | 701 - Prior to carriage of passengers/cargo | Propulsion machinery must be suitable in type and design for propulsion requirements of the hull in which it is installed and capable of operating at constant marine load under such requirements without exceeding its designed limitations. Vessel was in DDX and propulsion was not able to be tested. 46 CFR 182.200
2024-10-31 | 8027687 | Sector Maryland-National Capital Region | MD879CU | State Number | SALTY SIREN | Passenger Ship | UNITED STATES |  |  |  | 11 - Life Saving Appliances | 11199 - Other (life saving) | 701 - Prior to carriage of passengers/cargo | A vessel must carry either a first-aid kit that meets the requirements in 46 CFR 199.175(b)(10) or a kit with equivalent contents and instructions. For equivalent kits, the contents must be stowed in a suitable, watertight container that is marked “First-Aid Kit”. A first-aid kit must be easily visible and readily available to the crew. Missing first aid kit. 46 CFR 184.710
2024-10-31 | 8027368 | Marine Safety Unit Houma | 1087359 | Official Number (U.S.) | C - RAMBLER | Offshore | UNITED STATES |  |  |  | 99 - Other | 99101 - Other (Safety in general) | 50 - Rectify deficiencies w/in 30 days | No electrical equipment shall be installed in any space where flammable mixtures are liable to collect including in paint lockers, unless the Administration is satisfied that such equipment is appropriate for the space concerned. The vessel’s paint locker has an intrinsic light apparatus installed that is rated for Class 1, Div 2 (Zone 2) locations, and requires one that is rated for Class 1, Div 1 (Zone 0 or 1). SOLAS 74 (2004 cons) Ch. II-1 Reg. 45.10 46 CFR 111.105-43
2024-10-31 | 8027602 | Sector New Orleans | 567170 | Official Number (U.S.) | TREY PAUL | Towing Vessel | UNITED STATES |  |  |  | 13 - Propulsion and Auxiliary Machinery | 13101 - Propulsion main engine | 60 - Rectify deficiencies prior to movement | Propulsion machinery, including main engines, reduction gears, shafting, bearings, and electrical equipment and systems, must: (1)be maintained to ensure proper operation; (2) Be suitable for route and service; and (3) have suitable propulsion controls to provide the operator full control at each operating station. Vessels center propeller failed and disconnected from the shaft. Vessel is authorized for a one-time transit from current location ICWE MM 7 to the repair facility Main Iron Works ICWW MM 50 in accordance with the submitted transit plan. No further vessel movement is authorized until TPO and the Coast Guard deems the inspection of the repairs satisfactory.
2024-10-31 | 8020910 | Sector Charleston | 1300483 | Official Number (U.S.) | THE SEA AND THE ROSE | Passenger Ship | UNITED STATES |  |  |  | 13 - Propulsion and Auxiliary Machinery | 13101 - Propulsion main engine | 50 - Rectify deficiencies w/in 30 days | All machinery and equipment must be installed and maintained in such a manner as to afford adequate protection from causing fire, explosion, machinery failure, and personnel injury. Fuel tank level sensor wiring has deteriorated. 46 CFR 183.200 (a)
2024-10-31 | 8027519 | Sector New York | 1132284 | Official Number (U.S.) | MICHAEL MANN | Passenger Ship | UNITED STATES |  |  |  | 01 - Certificates & Documentation | CG001 - Certificate of Inspection (COI) | 701 - Prior to carriage of passengers/cargo | "A vessel that is exposed to salt water more than three months in any 12 month period since the last examination must undergo a drydock examination and an internal structural at least once every two years." Vessel did not complete its next DDX/ISE by its due date of 31OCT2024. Complete a credit DDX/ISE. 46 CFR 176.600(c)(1)
2024-10-31 | 8027672 | Sector Jacksonville | 295917 | Official Number (U.S.) | TROY | Towing Vessel | UNITED STATES |  |  |  | 01 - Certificates & Documentation | 01199 - Other (certificates) | 705 - Other - as specified | Regardless of the option chosen to obtain a COI, upon obtaining a COI each towing vessel must then undergo a dry dock and internal structural examination at the following intervals.: a vessel that is exposed to salt water more than 6 months in any 12-month period since the last examination or initial certification must undergo a dry dock and internal structural examination at least twice every 5 years, with not more than 36 months between examinations. Vessel exceeded dry dock interval. Must complete satisfactory dry dock examination.
2024-10-31 | 7982170 | Sector Los Angeles/Long Beach | 615769 | Official Number (U.S.) | TOMMY | Towing Vessel | UNITED STATES |  |  |  | 11 - Life Saving Appliances | 11128 - Line-throwing appliance | 16 - Rectify deficiencies w/in 14 days | Each towing vessel operating in oceans and coastwise service must have a line throwing appliance approved under approval series 160.040. The line throwing appliance and its equipment must be readily accessible for use. Vessel had only 2 line throwing appliances ready for use.
2024-10-31 | 8020910 | Sector Charleston | 1300483 | Official Number (U.S.) | THE SEA AND THE ROSE | Passenger Ship | UNITED STATES |  |  |  | 09 - Working and Living Conditions | 09112 - Medical Equipment | 50 - Rectify deficiencies w/in 30 days | A vessel must carry either a first-aid kit approved under approval series 160.041 or a kit with equivalent contents and instructions. Vessel's first aid kit was incomplete and has expired medication. 46 CFR 184.710
2024-10-31 | 8027646 | Sector Boston | 9595462 | IMO Number | EVER LEADING | General Dry Cargo Ship | UNITED KINGDOM |  |  |  | 13 - Propulsion and Auxiliary Machinery | 13101 - Propulsion main engine | 17 - Rectify deficiencies prior to departure | THE CONDITION OF THE SHIP AND ITS EQUIPMENT SHALL BE MAINTAINED TO CONFORM WITH THE PROVISIONS OF THE PRESENT REGULATIONS TO ENSURE THAT THE SHIP IN ALL RESPECTS WILL REMAIN FIT TO PROCEED TO SEA WITHOUT DANGER TO THE SHIP OR PERSONS ON BOARD. PSCO RECEIVED NOTIFICATION A FUEL INJECTOR FAILED, RESULTING IN MULTIPLE LOSSES OF PROPULSION WHILE TRANSITING IN BOSTON HARBOR. PRIOR TO MOVEMENT, PROVIDE CLASSIFICATION SOCIETY REPORT ATTESTING TO PROPER REPAIRS AND SATISFACTORY OPERATION OF MAIN ENGINE UTILIZING ALL CYLINDERS WITH CONCURRENCE FROM CERTIFICATE ISSUING AUTHORITY. - 74 SOLAS (09) I/11(a), Code 13101, Action 17ac
2024-10-31 | 8027504 | Sector New Orleans | 1135224 | Official Number (U.S.) | GM 3801 | Barge | UNITED STATES |  |  |  | 02 - Structural Conditions | 02106 - Hull damage impairing seaworthiness | 60 - Rectify deficiencies prior to movement | All tank vessels, the construction or conversion of which is started on or after July 1, 1951, shall conform to the requirements in this subpart in construction of hulls. Barge grounded on some rocks and flooded #1 STBD void. Vessel is authorized to complete transit to FMT Shipyard. vessel must submit damage assessment and repair plans prior to effecting permanent repairs. 60c. 46 CFR 32.60-1(a)
2024-10-31 | 8027927 | Sector Houston/Galveston | 579565 | Official Number (U.S.) | JORDYN PAIGE | Towing Vessel | UNITED STATES |  |  |  | 13 - Propulsion and Auxiliary Machinery | 13102 - Auxiliary engine | 16 - Rectify deficiencies w/in 14 days | Piping and machinery components that exceed 220 °C (428 °F), including fittings, flanges, valves, exhaust manifolds, and turbochargers, must be insulated. The generator's turbocharger and exhaust piping had no lagging installed. Vessel shall enact permanent repairs to the satisfaction of the Coast Guard. 46 CFR 143.220(b)
2024-10-31 | 8026344 | Sector Los Angeles/Long Beach | 225594 | Official Number (U.S.) | CURLEW | Passenger Ship | UNITED STATES |  |  |  | 07 - Fire Safety | 07126 - Oil accumulation in engine room | 16 - Rectify deficiencies w/in 14 days | At each inspection for certification and at every other vessel inspection the bilges and other spaces may be examined to see that there is no excessive accumulation of oil, trash, debris, or other matter that might create a fire hazard, clog bilge pumping systems, or block emergency escapes. Vessels bilges were found with accumulated oil below the reduction gear and shaft hull penetration.
2024-10-31 | 8026344 | Sector Los Angeles/Long Beach | 225594 | Official Number (U.S.) | CURLEW | Passenger Ship | UNITED STATES |  |  |  | 09 - Working and Living Conditions | 09112 - Medical Equipment | 16 - Rectify deficiencies w/in 14 days | A vessel must carry either a first-aid kit approved under approval series 160.041 or a kit with equivalent contents and instructions. For equivalent kits, the contents must be stowed in a suitable, watertight container that is marked “First-Aid Kit”. A first-aid kit must be easily visible and readily available to the crew. Vessel first aid kit was missing required contents.
2024-10-31 | 8028151 | Sector Virginia | 9838773 | IMO Number | USNS HARVEY MILK (T-AO-206) | Tank Ship | UNITED STATES |  |  |  | 11 - Life Saving Appliances | 11101 - Lifeboats | 705 - Other - as specified | Each lifeboat shall be launched, and maneuvered in the water by its assigned operating crew, at least once every three months during an abandon ship drill. Vessel has not launched and maneuvered stbd lifeboats within required time period. To be completed with 14 days but prior to commencing next mission. 74SOLAS(20)III/19.3.3.3
2024-10-31 | 8026344 | Sector Los Angeles/Long Beach | 225594 | Official Number (U.S.) | CURLEW | Passenger Ship | UNITED STATES |  |  |  | 99 - Other | 99101 - Other (Safety in general) | 50 - Rectify deficiencies w/in 30 days | The owner shall, prior to receiving a Certificate of Inspection, submit for approval to the cognizant OCMI, at least two copies of the following plans, manuals, analyses, and calculations that are applicable to the vessel as determined by the OCMI; On sailing vessels: Rigging plan showing sail areas and centers of effort as well as the arrangement, dimensions, and connections of the standing rigging. Vessel shall provide copy of approved sail plan to MI.
2024-10-31 | 8027342 | Marine Safety Unit Portsmouth | 1323885 | Official Number (U.S.) | SHINING STAR | Passenger Ship | UNITED STATES |  |  |  | 05 - Radio Communications | 05111 - Satellite EPIRB 406MHz/1.6GHz | 705 - Other - as specified | Each disposable release must be marked with an expiration date of 2 years from installation. Hydrostatic release is marked May 2024. Vessel restricted to 3 miles.
2024-10-31 | 8027463 | OP location-Sector Honolulu Prevention Department- Wailuku | 1149508 | Official Number (U.S.) | OCEAN VOYAGER | Passenger Ship | UNITED STATES |  |  |  | 07 - Fire Safety | 07113 - Fire pumps and its pipes | 17 - Rectify deficiencies prior to departure | On a vessel of not more than 19.8 meters (65 feet) in length carrying more than 49 passengers, the minimum capacity of the fire pump must be 189 liters (50 gallons) per minute at a pressure of not less than 414 kPa (60 psi) at the pump outlet. The pump outlet must be fitted with a pressure gauge. A fire pump may be driven by a propulsion engine. A fire pump must be permanently connected to the fire main and may be connected to the bilge system to meet the requirements of § 182.520 of this chapter. Port side fire main and pump inoperable. Fire pump is connected to fixed bilge system so port side fixed bilge system is also inoperable. Repair or renewal required. 46 CFR 181.300(b)(d)
2024-10-31 | 7982170 | Sector Los Angeles/Long Beach | 615769 | Official Number (U.S.) | TOMMY | Towing Vessel | UNITED STATES |  |  |  | 02 - Structural Conditions | 02105 - Steering gear | 16 - Rectify deficiencies w/in 14 days | Machinery and electrical systems must be designed and maintained to provide for safe operation of the towing vessel and safety of persons onboard under normal and emergency conditions. MI identified chaffed hydraulic lines in steering gear.
2024-10-31 | 7982170 | Sector Los Angeles/Long Beach | 615769 | Official Number (U.S.) | TOMMY | Towing Vessel | UNITED STATES |  |  |  | 02 - Structural Conditions | 02105 - Steering gear | 16 - Rectify deficiencies w/in 14 days | Machinery and electrical systems must be designed and maintained to provide for safe operation of the towing vessel and safety of persons onboard under normal and emergency conditions. MI identified minor leaks at both rudder post seals.
2024-10-31 | 7982170 | Sector Los Angeles/Long Beach | 615769 | Official Number (U.S.) | TOMMY | Towing Vessel | UNITED STATES |  |  |  | 07 - Fire Safety | 07113 - Fire pumps and its pipes | 16 - Rectify deficiencies w/in 14 days | A fixed fire pump must be capable of delivering water simultaneously from the two highest hydrants at a pressure of 50 pounds per square inch (psi). Vessel’s fire pump is capable of only producing 46 PSI at the pressure gauge while on one pump. Vessel is to trouble shoot and report findings to MI for further repair plan if required.
2024-11-01 | 8049943 | Sector Miami | FL8732TV | State Number | FL8732TV | Passenger Ship | UNITED STATES |  |  |  | 10 - Safety of Navigation | 10199 - Other (navigation) | 701 - Prior to carriage of passengers/cargo | NO DAPI
2024-11-01 | 8026642 | Sector Puget Sound | WN7510CW | State Number | BIG EAGLE | Towing Vessel | UNITED STATES |  |  |  | 13 - Propulsion and Auxiliary Machinery | 13199 - Other (machinery) | 16 - Rectify deficiencies w/in 14 days | Each towing vessel must perform the applicable tests in Table 143.245(b) of this section. The tests required by this section must be recorded in accordance with part 140 of this subchapter. Vessel did not have log of required annual testing for 2024 by third party.
2024-11-01 | 8028320 | Marine Safety Unit Morgan City | 512034 | Official Number (U.S.) | JENNA D | Towing Vessel | UNITED STATES |  |  |  | 11 - Life Saving Appliances | 11129 - Operational readiness of lifesaving appliances | 30 - Ship detained | Except as provided in paragraphs (d)(2) through (4) of this section, each towing vessel must carry the survival craft specified in Table 141.305 of this section, as appropriate for the towing vessel, in an aggregate capacity to accommodate the total number of individuals on board. RBA has no pennant line, improperly secured, not float free.
2024-11-01 | 8026642 | Sector Puget Sound | WN7510CW | State Number | BIG EAGLE | Towing Vessel | UNITED STATES |  |  |  | 01 - Certificates & Documentation | CG003 - USCG Certificate of Documentation (COD) | 50 - Rectify deficiencies w/in 30 days | Except as provided in 173.13 and 173.17, no person may operate a vessel to which this part applies unless they have on board in hard copy or digital form: (1) A valid certificate of number or temporary certificate for that vessel issued by the issuing authority in the State in which the vessel is principally operated. Vessel did not have a valid State Registration.
2024-11-01 | 8028320 | Marine Safety Unit Morgan City | 512034 | Official Number (U.S.) | JENNA D | Towing Vessel | UNITED STATES |  |  |  | 99 - Other | 99101 - Other (Safety in general) | 30 - Ship detained | Electrical systems and equipment must function properly and minimize system failures and fire and shock hazards. Numerous electrical daisy chains throughout the vsl.
2024-11-01 | 8028320 | Marine Safety Unit Morgan City | 512034 | Official Number (U.S.) | JENNA D | Towing Vessel | UNITED STATES |  |  |  | 14 - Pollution Prevention | 14105 - Pumping, piping and discharge arrangements | 30 - Ship detained | When within 12 nautical miles of the nearest land, any discharge of oil or oily mixtures into the sea from a ship other than an oil tanker or from machinery space bilges of an oil tanker is prohibited except when all of the following conditions are satisfied. Bilge pump automatically pumps overboard w/float switch activation.
2024-11-01 | 8023939 | Sector New Orleans | 9402938 | IMO Number | VELA STAR | Bulk Carrier | LIBERIA |  | LIBERIA | LIBERIA | 04 - Emergency Systems | 04114 - Emergency source of power - Emergency generator | 60 - Rectify deficiencies prior to movement | Each emergency generator set arranged to be automatically started shall be equipped with starting devices approved by the administration with a stored energy capability of at least three consecutive starts. A second source of energy shall be provided for an additional three starts within 30 minutes unless manual starting can be demonstrated to be effective. PSCO observed #2 battery was removed for replacement. 74 SOLAS 2020 II-1/44.2
2024-11-01 | 8028320 | Marine Safety Unit Morgan City | 512034 | Official Number (U.S.) | JENNA D | Towing Vessel | UNITED STATES |  |  |  | 03 - Water/Weathertight Conditions | 03109 - Machinery space openings | 17 - Rectify deficiencies prior to departure | When conducting an examination of a towing vessel as required by this subpart, the surveyor must determine whether any defect, deterioration, damage, or modifications of the hull and related structure and components may adversely affect the vessel's seaworthiness or fitness or suitability for its route or service. STBD pilothouse entryway to galley, bondo repair.
2024-11-01 | 8028080 | Sector Houston/Galveston | 1250510 | Official Number (U.S.) | LADY JOYELLE | Towing Vessel | UNITED STATES |  |  |  | 13 - Propulsion and Auxiliary Machinery | 13199 - Other (machinery) | 16 - Rectify deficiencies w/in 14 days | Pressure vessels over 5 cubic feet in volume and over 15 pounds per square inch maximum allowable working pressure (MAWP) must be equipped with an indicating pressure gauge (in a readily visible location) and with one or more spring-loaded relief valves. The total relieving capacity of such relief valves must prevent pressure from exceeding the MAWP, as established by the manufacturer, by more than 10 percent. MI observed pressure relief valve installed is set for 200 psi and MAWP for air compressor is 175 psi. 46 CFR 143.300(a)
2024-11-01 | 8028080 | Sector Houston/Galveston | 1250510 | Official Number (U.S.) | LADY JOYELLE | Towing Vessel | UNITED STATES |  |  |  | 11 - Life Saving Appliances | 11117 - Lifebuoys incl. provision and disposition | 10 - Deficiency Rectified | Each lifebuoy on a towing vessel must: Be marked in block capital letters with the name of the vessel. Marine Inspector identified two lifebuoys with weathered and deteriorated block lettering and unsatisfactory condition of the retro-reflective tape. Crew re-lettered the life buoys and re-attached fresh retro-reflective tape.
2024-11-01 | 8049943 | Sector Miami | FL8732TV | State Number | FL8732TV | Passenger Ship | UNITED STATES |  |  |  | 01 - Certificates & Documentation | 01310 - Signs, indications | 701 - Prior to carriage of passengers/cargo | NO EMERGENCY INSTRUCTIONS POSTED
2024-11-01 | 8049943 | Sector Miami | FL8732TV | State Number | FL8732TV | Passenger Ship | UNITED STATES |  |  |  | 10 - Safety of Navigation | 10109 - Lights, shapes, sound-signals | 701 - Prior to carriage of passengers/cargo | NO NAVLIGHTS
2024-11-01 | 8023467 | Sector New Orleans | 9799795 | IMO Number | BAHRI GHADAH | Bulk Carrier | SAUDI ARABIA |  | DET NORSKE VERITAS | DET NORSKE VERITAS | 01 - Certificates & Documentation | 01117 - International Oil Pollution Prevention (IOPP) | 10 - Deficiency Rectified | An International Oil Pollution Prevention Certificate shall be issued, after an initial or renewal survey in accordance with the provisions of regulation 6 of this Annex, to any oil tanker of 150 gross tonnage and above and any other ships of 400 gross tonnage and above which are engaged in voyages to ports or offshore terminals under the jurisdiction of other Parties to the present Convention. Vessel did not have a valid IOPP Certificate that listed the max throughput of the OWS. MARPOL 73/78 20222 Consolidated Annex I/7.1
2024-11-01 | 8049943 | Sector Miami | FL8732TV | State Number | FL8732TV | Passenger Ship | UNITED STATES |  |  |  | 99 - Other | 99101 - Other (Safety in general) | 701 - Prior to carriage of passengers/cargo | NO DISPLAY OF NUMBERS
2024-11-01 | 8032649 | Sector Columbia River | 507490 | Official Number (U.S.) | ILWACO INDIAN | Passenger Ship | UNITED STATES |  |  |  | 02 - Structural Conditions | 02199 - Other (Structural condition) | 701 - Prior to carriage of passengers/cargo | A drydock examination conducted in compliance with § 176.600 must be conducted while the vessel is hauled out of the water or placed in a drydock or slipway. Vessel is not operating and missed DDX
2024-11-01 | 8028348 | Marine Safety Unit Paducah | 299628 | Official Number (U.S.) | OCIE CLARK | Towing Vessel | UNITED STATES |  |  |  | 14 - Pollution Prevention | CG020 - VGP: General | 17 - Rectify deficiencies prior to departure | A vessel must be operated in accordance with applicable laws and regulations and in such a manner as to afford protection against hazards to life, property, and the environment. Hole found in piping in STBD #3 FUEL TANK. Repair IAW company TSMS. The vessel's TPO has the option to clear this deficiency in accordance with CG-CVC Policy Letter 17-10. Objective evidence attesting to root cause & satisfactory repairs must be submitted to local OCMI within 72-hours. 46CFR140.205
2024-11-01 | 8041592 | Sector Miami | FL1801SK | State Number | FL1801SK | Passenger Ship | UNITED STATES |  |  |  | 99 - Other | 99101 - Other (Safety in general) | 701 - Prior to carriage of passengers/cargo | NO DAPI
2024-11-01 | 8041592 | Sector Miami | FL1801SK | State Number | FL1801SK | Passenger Ship | UNITED STATES |  |  |  | 99 - Other | 99102 - Other (SOLAS operational) | 701 - Prior to carriage of passengers/cargo | NO NAV LIGHTS
2024-11-01 | 8041572 | Sector Miami | FL1611TR | State Number | FL1611TR | Passenger Ship | UNITED STATES |  |  |  | 10 - Safety of Navigation | 10109 - Lights, shapes, sound-signals | 701 - Prior to carriage of passengers/cargo | No NAVLIGHTS (incorrect Angle)
2024-11-01 | 8027177 | Sector Long Island Sound | 1055506 | Official Number (U.S.) | EMPIRE | Towing Vessel | UNITED STATES |  |  |  | 09 - Working and Living Conditions | 09112 - Medical Equipment | 16 - Rectify deficiencies w/in 14 days | Provide 1st aid kit. 1st aid kit on board had expired items. Replace items or renew kit.
2024-11-01 | 8023467 | Sector New Orleans | 9799795 | IMO Number | BAHRI GHADAH | Bulk Carrier | SAUDI ARABIA |  | DET NORSKE VERITAS | DET NORSKE VERITAS | 01 - Certificates & Documentation | 01322 - Conformance Test Report | 16 - Rectify deficiencies w/in 14 days | A copy of the certificate of compliance issued by the testing facility, stating the date of compliance and the applicable performance standards, shall be retained on board the ship. Vessel did not have a valid Certificate of Compliance for Voyage Data Recorder. 74 SOLAS (2020) V/18.8
2024-11-01 | 8023732 | Sector Western Alaska and U.S. Arctic | 9794434 | IMO Number | STI ESLES II | Tank Ship | MARSHALL ISLANDS | AMERICAN BUREAU OF SHIPPING | AMERICAN BUREAU OF SHIPPING | AMERICAN BUREAU OF SHIPPING | 01 - Certificates & Documentation | 01134 - Polar Ship Certificate | 50 - Rectify deficiencies w/in 30 days | FOR SHIPS OPERATING IN LOW AIR TEMPERATURE, A POLAR SERVICE TEMPERATURE (PST) SHALL BE SPECIFIED AND SHALL BE AT LEAST 10 °C BELOW THE LOWEST MDLT FOR THE INTENDED AREA AND SEASON OF OPERATION IN POLAR WATERS. VESSELS POLAR SHIP CERTIFICATE INDICATES OPERATION IN LOW AIR TEMPERATURE BUT DOES NOT LIST A POLAR SERVICE TEMPERATURE. 74 SOLAS (2020 CON. ED) CH XIV REG. 3.1 POLAR CODE PART 1-A CH. 1.1.4.2
2024-11-01 | 8028320 | Marine Safety Unit Morgan City | 512034 | Official Number (U.S.) | JENNA D | Towing Vessel | UNITED STATES |  |  |  | 13 - Propulsion and Auxiliary Machinery | 13103 - Gauges, thermometers, etc | 17 - Rectify deficiencies prior to departure | Each towing vessel must have a means to monitor and control the amount of thrust, rudder angle, and (if applicable) direction of thrust, at each operating station. Vsl has no means to monitor thrust.
2024-11-01 | 8028310 | Sector Houston/Galveston | 1312114 | Official Number (U.S.) | BEN HAYS | Towing Vessel | UNITED STATES |  |  |  | 13 - Propulsion and Auxiliary Machinery | 13101 - Propulsion main engine | 60 - Rectify deficiencies prior to movement | Machinery and electrical systems must be designed and maintained to provide for safe operation of the towing vessel and safety of persons onboard under normal and emergency conditions. The vessel experienced a reduction in propulsion on the starboard main diesel engine. Vessel permitted a one time assisted transit dockside and is required to enact permanent repairs to the satisfaction of the TPO and submit a satisfactory TPO report to the Coast Guard. 46 CFR 143.205 (a)
2024-11-01 | 8028291 | Resident Inspection Office Ponce | 1075871 | Official Number (U.S.) | TOURMARINE | Passenger Ship | UNITED STATES |  |  |  | 01 - Certificates & Documentation | CG001 - Certificate of Inspection (COI) | 17 - Rectify deficiencies prior to departure | A vessel that is exposed to salt water more than three months in any 12 month period since the last examination must undergo a drydock examination and an internal structural at least once every two years. Vessel cannot operate until a DD/ISE inspection is completed.
2024-11-01 | 8028374 | Sector St Petersburg | 1063675 | Official Number (U.S.) | ESCAMBIA | Towing Vessel | UNITED STATES |  |  |  | 13 - Propulsion and Auxiliary Machinery | 13101 - Propulsion main engine | 17 - Rectify deficiencies prior to departure | Propulsion machinery, including main engines, reduction gears, shafting, bearings, and electrical equipment and systems, must be maintained to ensure proper operation. Vessel reported to have a sheen emit from the stern while underway. Upon further investigation head tank for Z-Drive shows a loss of oil. Provide TPO finding number and technical report from ABS attesting to proper operation of the vessel. 46 CFR 143.205(c)(1)
2024-11-01 | 8026817 | U.S. COAST GUARD FORCES MICRONESIA/SECTOR GUAM | 995776 | Official Number (U.S.) | PRINCESS GUAM | Passenger Ship | UNITED STATES |  |  |  | 01 - Certificates & Documentation | CG001 - Certificate of Inspection (COI) | 701 - Prior to carriage of passengers/cargo | Your vessel must undergo an annual inspection within the 3 months before or after each anniversary date. Vessel unable to conduct annual inspection by 01Nov24, 3 months past its anniversary date. Conduct Annual Inspection prior to the carriage of passengers. 46 CFR 176.500(b)(1) - 701c
2024-11-01 | 8028320 | Marine Safety Unit Morgan City | 512034 | Official Number (U.S.) | JENNA D | Towing Vessel | UNITED STATES |  |  |  | 03 - Water/Weathertight Conditions | 03109 - Machinery space openings | 17 - Rectify deficiencies prior to departure | hen conducting an examination of a towing vessel as required by this subpart, the surveyor must determine whether any defect, deterioration, damage, or modifications of the hull and related structure and components may adversely affect the vessel's seaworthiness or fitness or suitability for its route or service. Overhead hole in the E/R coming from galley.
2024-11-01 | 8028320 | Marine Safety Unit Morgan City | 512034 | Official Number (U.S.) | JENNA D | Towing Vessel | UNITED STATES |  |  |  | 13 - Propulsion and Auxiliary Machinery | 13199 - Other (machinery) | 17 - Rectify deficiencies prior to departure | All seals and gaskets must be properly maintained to prevent leaks of flammable or combustible liquid, as those terms are defined in 46 CFR subpart 30.10, into the machinery space. STBD gen head gasket leak.
2024-11-01 | 8027177 | Sector Long Island Sound | 1055506 | Official Number (U.S.) | EMPIRE | Towing Vessel | UNITED STATES |  |  |  | 11 - Life Saving Appliances | 11132 - Maintenance and inspections | 16 - Rectify deficiencies w/in 14 days | Vessel name on forward ring life buoy is faded. Re-mark to make legible.
2024-11-02 | 8028586 | Sector Jacksonville | 648540 | Official Number (U.S.) | STUYVESANT | Miscellaneous Vessel | UNITED STATES |  |  |  | 02 - Structural Conditions | 02106 - Hull damage impairing seaworthiness | 60 - Rectify deficiencies prior to movement | A survey, either general or partial, according to the circumstances, shall be made every time an accident occurs or a defect is discovered which affects the safety of the vessel or the efficacy or completeness of its lifesaving appliances, fire-fighting or other equipment, or whenever any important repairs or renewals are made. The survey shall be such as to insure that the necessary repairs or renewals have been effectively made, that the material and the workmanship of such repairs or renewals are in all respects satisfactory, and that the vessel complies in all respects with the regulations in this subchapter. Due to vessel casualty in engine room, prior to movement vessel will be required: 1) maintain a fire safety watch of the effected space and communicate vessel status every 2 hours to Sector Jacksonville via VHF channel 16 or (904) 714-7565. 2) Submit an approved tow plan by USCG SECJAX prior movement or towing evolution. 3) Complete and submit a damage survey prior to repairs.
2024-11-02 | 8028418 | Marine Inspections Unit Singapore | 9526502 | IMO Number | PRESIDENT CLEVELAND | General Dry Cargo Ship | MALTA | DNV |  | UNITED STATES | 07 - Fire Safety | 07109 - Fixed fire extinguishing installation | 50 - Rectify deficiencies w/in 30 days | The Condition of the ship shall be maintained fit to proceed to sea without danger to the ship or persons on board. vessel reported material failure (crack) in the CO2 Firefighting System supply line to Cargo Hold #5. The supply line is one of four servicing Cargo Hold #5, and supplies the Aft cargo area, line has been isolated and vessel is to follow risk mitigation plan.
2024-11-02 | 8027695 | Sector St Petersburg | 9195195 | IMO Number | RADIANCE OF THE SEAS | Passenger Ship | BAHAMAS, THE |  | DET NORSKE VERITAS | DET NORSKE VERITAS | 11 - Life Saving Appliances | 11101 - Lifeboats | 17 - Rectify deficiencies prior to departure | 11101 - Lifeboats - All lifeboats shall be provided with a rudder and tiller. When a wheel or other remote steering mechanism is also provided, the tiller shall be capable of controlling the rudder in case of failure of the steering mechanism. PSCO observed the emergency steering assembly on Lifeboat Tender #9 was inoperable. 74 SOLAS 97 III/41.7.2 / 17c
2024-11-02 | 8027695 | Sector St Petersburg | 9195195 | IMO Number | RADIANCE OF THE SEAS | Passenger Ship | BAHAMAS, THE |  | DET NORSKE VERITAS | DET NORSKE VERITAS | 07 - Fire Safety | 07105 - Fire doors/openings in fire-resisting divisions | 17 - Rectify deficiencies prior to departure | 07105 - Fire doors/openings in fire-resisting divisions - Fire doors in main vertical zone bulkheads and stairway enclosures shall be self-closing and be capable with closing with an angle of inclination of up to 3.5 degree opposing closure. PSCO observed FSD 02-5-021 unable to close due to bent/damaged door. 74 SOLAS 97 II-2/30.4.1 / 17c
2024-11-02 | 8028558 | Sector Miami | 9434254 | IMO Number | DISNEY DREAM | Passenger Ship | BAHAMAS, THE | LLOYD'S REGISTER OF SHIPPING | LLOYD'S REGISTER OF SHIPPING | LLOYD'S REGISTER OF SHIPPING | 07 - Fire Safety | 07199 - Other (fire safety) | 17 - Rectify deficiencies prior to departure | The purpose of this regulation is to prevent the ignition of combustible materials or flammable liquids. For this purpose, the following functional requirements shall be met: .3 the ignitability of combustible materials shall be restricted. PSCO received a report from the vessel master of a class A fire in a garbage silo, the report stated that there were no known injuries to personnel and no known additional damages to other areas of the ship outside of the garbage silo but that the source of ignition is unknown. 74 SOLAS (20) CH. II-2 Reg. 4.1.3
2024-11-02 | 8027695 | Sector St Petersburg | 9195195 | IMO Number | RADIANCE OF THE SEAS | Passenger Ship | BAHAMAS, THE |  | DET NORSKE VERITAS | DET NORSKE VERITAS | 07 - Fire Safety | 07101 - Fire prevention structural integrity | 10 - Deficiency Rectified | 07101 - Fire prevention structural integrity - Spaces are classified according to their fire risk as shown in categories (1) to (14) below. Fan room deck 8, MVZ 3 is a category (10) space where storage of combustibles is prohibited. PSCO observed storage of air filters and insulation. 74 SOLAS 97 II-2/26.2.2 / 10ac
2024-11-02 | 8026073 | Sector New Orleans | 9195200 | IMO Number | BRILLIANCE OF THE SEAS | Passenger Ship | BAHAMAS, THE | DNV |  |  | 04 - Emergency Systems | 04110 - Abandon ship drills | 16 - Rectify deficiencies w/in 14 days | Every crew member with assigned duties shall be famliar with these duties before the voyage begins. PSCO observed multiple members of 05 starboard lifeboat crews that were unable to demonstrate operation of the lifeboat emergency steering. 74 SOLAS 20 III/19.2.1, 16ac
2024-11-02 | 8028417 | Activities Far East | 1274123 | Official Number (U.S.) | MATSONIA | Ro-Ro Cargo Ship | UNITED STATES |  |  | UNITED STATES | 13 - Propulsion and Auxiliary Machinery | 13101 - Propulsion main engine | 50 - Rectify deficiencies w/in 30 days | Machinery shall be adequate for the service for which it is intended. #2 main engine turbo charger found foreign object damage at the compressor end and has been blanked off.
2024-11-02 | 8028417 | Activities Far East | 1274123 | Official Number (U.S.) | MATSONIA | Ro-Ro Cargo Ship | UNITED STATES |  |  | UNITED STATES | 01 - Certificates & Documentation | 01209 - Manning specified by the minimum safe manning doc | 15 - Rectify deficiencies by next port | Vital systems that are automatically or remotely controlled must be provided with an effective primary control and a safety control system. Due to automation PMS failure vessel is required to run 02 SSDGs while underway or stand a fully manned engineering watch until reliability of vessel's vital systems automation can be verified.
2024-11-02 | 8028417 | Activities Far East | 1274123 | Official Number (U.S.) | MATSONIA | Ro-Ro Cargo Ship | UNITED STATES |  |  | UNITED STATES | 13 - Propulsion and Auxiliary Machinery | 13101 - Propulsion main engine | 15 - Rectify deficiencies by next port | Main and auxiliary machinery essential for propulsion and safety of the ship shall be provided with effective means for its operation and control. Vessel experienced Oil Mist Detection (OMD) alarm triggered an emergency shut down signal to #2 SSDG, blacking out the plant with temporary loss of propulsion. the power management system failed to bring the standby generator on automatically.
2024-11-02 | 8028504 | Marine Safety Detachment Ketchikan | 1263069 | Official Number (U.S.) | DALE R LINDSEY | Towing Vessel | UNITED STATES |  |  |  | 01 - Certificates & Documentation | 01315 - Oil record book | 10 - Deficiency Rectified | Entries shall be made in the Oil Record Book on each occasion, on a tank to tank basis whenever vessel disposes of oily residue or discharges bilge water that has accumulated in machinery spaces. The vessel did not properly document a bilge tank discharge on 23SEP2024. Master and Chief Engineer made a corrective entry on the spot. Deficiency rectified.
2024-11-03 | 8028774 | Sector Maryland-National Capital Region | 9223954 | IMO Number | CARNIVAL PRIDE | Passenger Ship | PANAMA | LLOYD'S REGISTER OF SHIPPING | LLOYD'S REGISTER OF SHIPPING | PANAMA MARITIME AUTHORITY | 07 - Fire Safety | 07123 - Operation of Fire protection systems | 10 - Deficiency Rectified | FIRE PROTECTION SYSTEMS AND FIRE-FIGHTING SYSTEMS AND APPLIANCES SHALL BE MAINTAINED READY FOR USE. PSCO OBSERVED FIRE STATION 2.1.2 AND 2.1.1 ON DECK 2 AFT MAIN DINING WERE BEING BLOCKED BY DINING ROOM CHAIRS AND TABLES. 74 SOLAS(20)II-2/14.1.1 10c
2024-11-03 | 8028774 | Sector Maryland-National Capital Region | 9223954 | IMO Number | CARNIVAL PRIDE | Passenger Ship | PANAMA | LLOYD'S REGISTER OF SHIPPING | LLOYD'S REGISTER OF SHIPPING | PANAMA MARITIME AUTHORITY | 11 - Life Saving Appliances | 11129 - Operational readiness of lifesaving appliances | 10 - Deficiency Rectified | BEFORE THE SHIP LEAVES PORT AND AT ALL TIMES DURING THE VOYAGE, ALL LIFE-SAVING APPLIANCES SHALL BE IN WORKING ORDER AND READY FOR IMMEDIATE USE. PSCO OBSERVED LIFEBOAT #5 STEERING WAS NOT OPERATING DUE TO A VALVE BEING BLOCKED. 74 SOLAS(20)III/20.2 10c
2024-11-03 | 8028774 | Sector Maryland-National Capital Region | 9223954 | IMO Number | CARNIVAL PRIDE | Passenger Ship | PANAMA | LLOYD'S REGISTER OF SHIPPING | LLOYD'S REGISTER OF SHIPPING | PANAMA MARITIME AUTHORITY | 07 - Fire Safety | 07105 - Fire doors/openings in fire-resisting divisions | 10 - Deficiency Rectified | FIRE DOORS IN MAIN VERTICAL ZONE BULKHEADS AND STAIRWAY ENCLOSURES SHALL SATISFY THE FOLLOWING REQUIREMENTS: A DOOR DESIGNED TO RE-OPEN UPON CONTACTING AN OBJECT IN ITS PATH SHALL RE-OPEN SUFFICIENTLY TO ALLOW A CLEAR PASSAGE OF AT LEAST 0.75 M BUT NO MORE THAN 1 M. PSCO OBSERVED SLIDING FSD 2.3.01 WOULD NOT RE-OPEN UPONG CONTACT WITH AN OBJECT IN ITS PATH. 74 SOLAS(01) II-2/30.4.11 10c
2024-11-03 | 8028774 | Sector Maryland-National Capital Region | 9223954 | IMO Number | CARNIVAL PRIDE | Passenger Ship | PANAMA | LLOYD'S REGISTER OF SHIPPING | LLOYD'S REGISTER OF SHIPPING | PANAMA MARITIME AUTHORITY | 07 - Fire Safety | 07105 - Fire doors/openings in fire-resisting divisions | 10 - Deficiency Rectified | FIRE DOORS IN MAIN VERTICAL ZONE BULKHEADS AND STAIRWAY ENCLOSURES SHALL SATISFY THE FOLLOWING REQUIREMENTS: THE DOORS SHALL BE SELF-CLOSING AND BE CAPABLE OF CLOSING AGAINST AN ANGLE OF INCLINATION OF UP TO 35 DEGREES OPPOSING CLOSURE. PSCO OBSERVED THE FOLLOWING DOORS WOULD NOT LATCH: FSD A.2.08, A.1.04, A.0.10, AND 9.2.12 WOULD NOT LATCH. 74 SOLAS(01)11-2/30.4.1 10c
2024-11-03 | 8028578 | Sector Puget Sound | 9764087 | IMO Number | AQUAGRACE | Bulk Carrier | PANAMA |  | NIPPON KAIJI KYOKAI |  | 07 - Fire Safety | 07103 - Division - decks, bulkheads and penetrations | 10 - Deficiency Rectified | PSCO Observed the door from the airlock to the emergency fire pump space was not self-closing.
2024-11-03 | 8028578 | Sector Puget Sound | 9764087 | IMO Number | AQUAGRACE | Bulk Carrier | PANAMA |  | NIPPON KAIJI KYOKAI |  | 03 - Water/Weathertight Conditions | 03199 - Other (load lines) | 16 - Rectify deficiencies w/in 14 days | The load lines and plimsol mark were not plainly visible.
2024-11-03 | 8028838 | Sector Mobile | 581849 | Official Number (U.S.) | MALLORY GRACE | Passenger Ship | UNITED STATES |  |  |  | 13 - Propulsion and Auxiliary Machinery | 13199 - Other (machinery) | 16 - Rectify deficiencies w/in 14 days | Propulsion machinery shall be suitable in type and design for propulsion requirements of the hull in which it is installed and capable of operating at constant marine load under such requirements without exceeding its designed limitations. Vessels steering hydraulic hoses were showing signs of chaffing. Vessel must install chaffing gear on all hoses that come into contact with frames or other hoses that may continue to wear down hoses.
2024-11-03 | 8028833 | Marine Safety Unit Texas City | 1323948 | Official Number (U.S.) | ESPERANZA "HOPE" ANDRADE | Passenger Ship | UNITED STATES |  |  |  | 13 - Propulsion and Auxiliary Machinery | 13101 - Propulsion main engine | 60 - Rectify deficiencies prior to movement | The material, design, construction, workmanship, and arrangement of main propulsion machinery and of each auxiliary, directly connected to the engine and supplied as such, must be at least equivalent to the standards established by the ABS Steel Vessel Rules (incorporated by reference, see 46 CFR 58.03-1), except as otherwise provided by this subchapter.
2024-11-03 | 8028838 | Sector Mobile | 581849 | Official Number (U.S.) | MALLORY GRACE | Passenger Ship | UNITED STATES |  |  |  | 07 - Fire Safety | 07199 - Other (fire safety) | 16 - Rectify deficiencies w/in 14 days | At each initial and subsequent inspection for certification, reinspection and at every other vessel inspection the marine inspector shall require that all observed unsafe practices and hazardous situations be corrected. Vessels ventilation closure for the generator room would not secure properly.
2024-11-03 | 8028838 | Sector Mobile | 581849 | Official Number (U.S.) | MALLORY GRACE | Passenger Ship | UNITED STATES |  |  |  | 07 - Fire Safety | 07110 - Fire fighting equipment and appliances | 16 - Rectify deficiencies w/in 14 days | Each vessel must be provided with safe, readily available and sufficient firefighting equipment of the type necessary to extinguish any fires which are likely to be encountered in normal operation. Both of the vessels fire hose nozzles were not operating suffienciently for their continued use.
2024-11-03 | 8024608 | Sector New Orleans | 9505467 | IMO Number | SHENG AN HAI | Bulk Carrier | CHINA |  | CHINA CLASSIFICATION SOCIETY | CHINA CLASSIFICATION SOCIETY | 01 - Certificates & Documentation | 01199 - Other (certificates) | 703 - Prior to bunkering operations | THE OPERATOR OF A VESSEL WITH A CAPACITY OF 250 OR MORE BARRELS OF OIL, HAZARDOUS MATERIAL, OR LIQUEFIED GAS... SHALL PROVIDE TRANSFER PROCEDURES. PSCO OBSERVED VESSEL COULD NOT PROVIDE TRANSFER PROCEDURES. PROVIDE OIL TRANSFER PROCEDURES PRIOR TO BUNKERING OPERATIONS. 33CFR155.720/.750
2024-11-03 | 8028629 | Sector San Francisco | 557225 | Official Number (U.S.) | ALCATRAZ CLIPPER | Passenger Ship | UNITED STATES |  |  |  | 13 - Propulsion and Auxiliary Machinery | 13102 - Auxiliary engine | 701 - Prior to carriage of passengers/cargo | Machinery and equipment installed on each vessel must be suitable for the vessel and its operation and for the purpose intended. Vessel reported it lost one of two generators upon getting underway and the main engines subsequently experienced a reduction in propulsion. Submit diagnostics of issues and plans for repair to the satisfaction of the Marine Inspector. 46 CFR 119.100
2024-11-03 | 8028774 | Sector Maryland-National Capital Region | 9223954 | IMO Number | CARNIVAL PRIDE | Passenger Ship | PANAMA | LLOYD'S REGISTER OF SHIPPING | LLOYD'S REGISTER OF SHIPPING | PANAMA MARITIME AUTHORITY | 07 - Fire Safety | 07105 - Fire doors/openings in fire-resisting divisions | 10 - Deficiency Rectified | FIRE DOORS IN MAIN VERTICAL ZONE BULKHEADS AND STAIRWAY ENCLOSURES SHALL SATISFY THE FOLLOWING REQUIREMENTS: A DOOR DESIGNED TO RE-OPEN UPON CONTACTING AN OBJECT IN ITS PATH SHALL RE-OPEN SUFFICIENTLY TO ALLOW A CLEAR PASSAGE OF AT LEAST 0.75 M BUT NO MORE THAN 1 M. PSCO OBSERVED SLIDING FSD 1.1.02 WOULD NOT REOPEN UPON CONTACT OF AN OBJECT IN ITS PATH. 74 SOLAS(01)II-2/30.4.11 10c
2024-11-04 | 8029219 | Sector Delaware Bay | 555834 | Official Number (U.S.) | DELAWARE | Passenger Ship | UNITED STATES |  |  |  | 07 - Fire Safety | 07101 - Fire prevention structural integrity | 705 - Other - as specified | Bulkheads of “A” Class shall be so constructed that they would be capable of preventing the passage of smoke and flame for 1 hour. Open cable penetrations in "A" Class boundaries and multiple holes were identified on the starboard side of the bridge bulkhead. Repair “A” Class boundaries to original fire protection standards prior to COI renewal inspection. 46 CFR 72.05-10 (c)(1)
2024-11-04 | 8029219 | Sector Delaware Bay | 555834 | Official Number (U.S.) | DELAWARE | Passenger Ship | UNITED STATES |  |  |  | 07 - Fire Safety | 07122 - Fire control plan | 10 - Deficiency Rectified | Plans and specifications required... Fire control diagram showing location and type of all required fire-screen insulation, including main fire zone and subdivisions and enclosures. The onboard Fire Control Plan was a preliminary version and had not been approved. Additionally, there were several handwritten amendments that had not been verified by the Class or the Coast Guard. Replace with approved version of FCP. 46 CFR 71.65-5 (d)
2024-11-04 | 8022775 | Sector New Orleans | 1191747 | Official Number (U.S.) | BATTLE AMY | Barge | UNITED STATES |  |  |  | 01 - Certificates & Documentation | CG001 - Certificate of Inspection (COI) | 60 - Rectify deficiencies prior to movement | Your vessel must undergo an annual inspection within 3 months before or after each anniversary date. To maintain a valid Certificate of Inspection, you must complete your annual inspection within the period specified in § 31.10-17 (a) and (b) and your Certificate of Inspection must be endorsed. Vessel did not complete its annual inspection within the required time frame. Complete annual inspection prior to vessel movement.
2024-11-04 | 8029219 | Sector Delaware Bay | 555834 | Official Number (U.S.) | DELAWARE | Passenger Ship | UNITED STATES |  |  |  | 09 - Working and Living Conditions | 09297 - Other (working space ILO) | 705 - Other - as specified | An inspection of passenger and crew quarters, toilet and washing spaces, serving pantries, galleys, etc., shall be made, in general, at least once in every month. The decking in the handicapped accessible cubicle of the male toilet (main deck) was found to be uneven and deteriorated, posing safety hazards for both crew and passengers. Repair or replace to the satisfaction of the marine inspector by next inspection. 46 CFR 71.45-1 (a)
2024-11-04 | 8029219 | Sector Delaware Bay | 555834 | Official Number (U.S.) | DELAWARE | Passenger Ship | UNITED STATES |  |  |  | 13 - Propulsion and Auxiliary Machinery | 13108 - Operation of machinery | 705 - Other - as specified | The main steering gear and rudder stock must be—Of adequate strength for and capable of steering the vessel at maximum ahead service speed, which must be demonstrated to the satisfaction of the cognizant Officer in Charge, Marine Inspection. Both rotary vane rudder post seals were leaking hydraulic oil. Repair to the satisfaction of the marine inspector prior to credit drydock. 46 CFR 58.25-10(c)
2024-11-04 | 8008783 | Sector Los Angeles/Long Beach | 527776 | Official Number (U.S.) | NAUTILUS | Passenger Ship | UNITED STATES |  |  |  | 11 - Life Saving Appliances | 11110 - Stowage and provision of liferafts | 16 - Rectify deficiencies w/in 14 days | Life floats. Each life float must be fitted with a lifeline, pendants, two paddles, a painter, and a light. Lifeline on life floats found to be deteriorated and not serviceable.
2024-11-04 | 8027320 | Sector New York | 563841 | Official Number (U.S.) | ROBERT IV | Towing Vessel | UNITED STATES |  |  |  | 07 - Fire Safety | 07116 - Ventilation | 16 - Rectify deficiencies w/in 14 days | Means must be provided for closing in case of fire openeings into machinery spaces. The vessel was found to be missing a closure means for the machiejry space ventilation.
2024-11-04 | 8029077 | Marine Safety Unit Savannah | 1073261 | Official Number (U.S.) | EMERALD PRINCESS II | Passenger Ship | UNITED STATES |  |  |  | 13 - Propulsion and Auxiliary Machinery | 13199 - Other (machinery) | 17 - Rectify deficiencies prior to departure | The design of all exhaust systems must ensure minimum risk of injury to personnel. Protection must be provided in compliance with § 116.970 of this chapter at such locations where persons or equipment might come in contact with an exhaust pipe. Vessel's main engine exhaust shows signs of a leak allowing exhaust air to enter the steering compartment.
2024-11-04 | 8029077 | Marine Safety Unit Savannah | 1073261 | Official Number (U.S.) | EMERALD PRINCESS II | Passenger Ship | UNITED STATES |  |  |  | 04 - Emergency Systems | 04109 - Fire drills | 30 - Ship detained | A vessel must be operated in accordance with applicable and regulations and in such a manner as to afford adequate precaution against hazards that might endanger the vessel and the persons being transported. Vessel failed a fire drill twice showing insufficient knowledge to fight a fire in the engine room. Training was conducted and concepts were still not grasped.
2024-11-04 | 8029526 | Sector Houston/Galveston | 1197652 | Official Number (U.S.) | COURAGE | Towing Vessel | UNITED STATES |  |  | UNITED STATES | 13 - Propulsion and Auxiliary Machinery | 13199 - Other (machinery) | 50 - Rectify deficiencies w/in 30 days | Piping systems for ships and barges must be designed, constructed, and inspected in accordance with ASME B31.1 MI found significant corrosion on suction side of fire pump sea chest spool piece. Vessel to replace corroded section to the satisfaction of class.
2024-11-04 | 8027595 | Sector San Francisco | 508762 | Official Number (U.S.) | BARBARA LIND | Towing Vessel | UNITED STATES |  |  |  | 18 - Maritime Labour Convention (Not Applicable to PSC Exams conducted in the U.S.) | 18416 - Ropes and wires | 50 - Rectify deficiencies w/in 30 days | The size, material, and condition of towlines, lines, wires, push gear, cables, and other rigging used for making up a tow or securing the towing vessel to a tow must be appropriate for: The static loads and dynamic loads expected during the intended service. Vessel’s towing wire on port side was frayed. Replace to the satisfaction of the MI. 46 CFR 140.801 (b)(2)
2024-11-04 | 8029518 | Marine Safety Unit Houma | 1188175 | Official Number (U.S.) | ALEXANDRA DANOS | Offshore | UNITED STATES |  |  |  | 11 - Life Saving Appliances | 11104 - Rescue boats | 50 - Rectify deficiencies w/in 30 days | Each OSV must carry at leas one rescue boat... Unless OCMI determines the vessel is arranged to allow helpless person to be recovered from the water. Vessel has rescue platform, Rescue platform is 30"x30". CID memo1 requires platform to be 36"x36".
2024-11-04 | 8029488 | Sector Jacksonville | 521822 | Official Number (U.S.) | MOBRO II | Towing Vessel | UNITED STATES |  |  |  | 01 - Certificates & Documentation | 01199 - Other (certificates) | 705 - Other - as specified | Vessel did not complete Dry Dock inspection by 31 AUG 2024. Complete Dry Dock prior to engaging in towing operations.
2024-11-04 | 8027320 | Sector New York | 563841 | Official Number (U.S.) | ROBERT IV | Towing Vessel | UNITED STATES |  |  |  | 09 - Working and Living Conditions | 09209 - Electrical | 16 - Rectify deficiencies w/in 14 days | Electrical systems must function properly and minimize system failures and fire and shock hazards. The ground detection circuit and indicator lights were found to be inoperative.
2024-11-04 | 8027320 | Sector New York | 563841 | Official Number (U.S.) | ROBERT IV | Towing Vessel | UNITED STATES |  |  |  | 07 - Fire Safety | 07103 - Division - decks, bulkheads and penetrations | 16 - Rectify deficiencies w/in 14 days | Each vessel must be constructed to minimize fire hazards. The cableway in the head closet was found to be missing firestop or other similar means of protection.
2024-11-04 | 8027320 | Sector New York | 563841 | Official Number (U.S.) | ROBERT IV | Towing Vessel | UNITED STATES |  |  |  | 04 - Emergency Systems | 04103 - Emergency, lighting, batteries and switches | 16 - Rectify deficiencies w/in 14 days | Emergency lighting must be provided. The emergency lighting in the engine room was found to be inoperative.
2024-11-04 | 8027320 | Sector New York | 563841 | Official Number (U.S.) | ROBERT IV | Towing Vessel | UNITED STATES |  |  |  | 13 - Propulsion and Auxiliary Machinery | 13101 - Propulsion main engine | 50 - Rectify deficiencies w/in 30 days | Piping and machinery components that exceed 220 deg C, including exhaust manifolds and turbochargers must be insulated. The starboard main engine exhaust bellows was found to be missing insulation.
2024-11-04 | 8029219 | Sector Delaware Bay | 555834 | Official Number (U.S.) | DELAWARE | Passenger Ship | UNITED STATES |  |  |  | 09 - Working and Living Conditions | 09209 - Electrical | 705 - Other - as specified | Electric installations on vessels must ensure protection of passengers, crew, other persons, and the vessel from electrical hazards. The electrical wiring in the car deck overhead (forward, amidships) lacked proper support and was hanging loose. Additionally, the drainage piping along the centerline amidships was missing insulation. Make permanent repairs prior to COI renewal inspection. 46 CFR 111.01-1 (2)
2024-11-04 | 8029009 | Sector Houston/Galveston | 9588378 | IMO Number | ALINDA | Bulk Carrier | MALTA |  |  | LLOYD'S REGISTER OF SHIPPING | 15 - Safety Management Systems (ISM) | 15109 - Maintenance of the ship and equipment | 705 - Other - as specified | IN MEETING THESE REQUIREMENTS THE COMPANY SHOULD ENSURE THAT INSPECTIONS ARE HELD AT APPROPRIATE INTERVALS AND ANY NON-CONFORMITY IS REPORTED WITH ITS POSSIBLE CAUSE, IF KNOWN. PSCO OBSERVED MISSING QUARTERLY SAFETY INSPECTION, MONTHLY INSPECTION ITEMS RECORDED AS SATISFACTORY WHEN FOUND UNSATISFACTORY, AND ENGINE ROOM NON-CONFORMITIES NOT REPORTED TO COMPANY IN ACCORDANCE WITH SMS. AN INTERNAL ISM AUDIT REPORT WITH CORRECTIVE ACTIONS SATISFACTORY TO THE OCMI SHALL BE SUBMITTED WITHIN 90 DAYS. 74 SOLAS (20) IX/3.1 & ISM Code 10.2.1 + .2
2024-11-04 | 8008783 | Sector Los Angeles/Long Beach | 527776 | Official Number (U.S.) | NAUTILUS | Passenger Ship | UNITED STATES |  |  |  | 13 - Propulsion and Auxiliary Machinery | 13104 - Bilge pumping arrangements | 16 - Rectify deficiencies w/in 14 days | A visual indicator must be provided at the operating station to indicate when any automatic bilge pump is operating. Bilge alarm in the collision bulkhead space did not visually indicate in the operating station.
2024-11-04 | 8027595 | Sector San Francisco | 508762 | Official Number (U.S.) | BARBARA LIND | Towing Vessel | UNITED STATES |  |  |  | 07 - Fire Safety | 07199 - Other (fire safety) | 16 - Rectify deficiencies w/in 14 days | Each towing vessel must be equipped with a means to detect smoke in the berthing spaces and lounges that alerts individuals in those spaces. This may be accomplished by an installed detection system, or by using individual battery-operated detectors meeting UL 217. Detection systems or individual detectors must be kept operational at all times when the crew is onboard. Identified inoperable smoke detector in galley. 46 CFR 142.330(b)
2024-11-04 | 8029077 | Marine Safety Unit Savannah | 1073261 | Official Number (U.S.) | EMERALD PRINCESS II | Passenger Ship | UNITED STATES |  |  |  | 07 - Fire Safety | 07101 - Fire prevention structural integrity | 50 - Rectify deficiencies w/in 30 days | 46 CFR 114.400 (b) Accommodation space (5, 6, or 7 depending on size, fire load, and furnishings) means a space that does not contain any cooking appliance other than a microwave oven or other low heat (maximum heating element temperature less than 121 °C (250 °F)) appliance used as a— (1) Public space; (2) Hall; (3) Dining room and messroom; (4) Lounge or cafe; (5) Public sales room; (6) Overnight accommodation space; (7) Barber shop or beauty parlor; (8) Office or conference room; (9) Medical treatment room or dispensary; or (10) Game or hobby room. Please refer to both tables 46 CFR 116.415 (b) and 46 CFR 116.415 (c) as defined by definitions located in 46 CFR 114.
2024-11-04 | 8027595 | Sector San Francisco | 508762 | Official Number (U.S.) | BARBARA LIND | Towing Vessel | UNITED STATES |  |  |  | 09 - Working and Living Conditions | 09210 - Machinery | 50 - Rectify deficiencies w/in 30 days | Machinery and electrical systems must be designed and maintained to provide for safe operation of the towing vessel and safety of persons onboard under normal and emergency conditions. Identified signs of exhaust leak on port engine; provide root cause and corrective actions. 46 CFR 143.205(a)
2024-11-04 | 8019673 | Sector New York | 565212 | Official Number (U.S.) | MILLER GIRLS | Passenger Ship | UNITED STATES |  |  |  | 10 - Safety of Navigation | 10109 - Lights, shapes, sound-signals | 16 - Rectify deficiencies w/in 14 days | Small unfired pressure vessels which do not fully comply with the requirements of this subchapter may be accepted by the Commandant for installation on vessels subject to inspection by the U. S. Coast Guard, provided: 1. The failure of such unfired pressure vessels will not endanger the safety of the vessel. 2. The internal volume does not exceed 5 cubic feet. 3. The construction complies with the requirements of a recognized code, or tests as prescribed by the Commandant are carried out to prove that the design and fabrication are suitable for the intended application. 4. Such unfired pressure vessels shall otherwise comply with the requirements for plan approval and marking as specified in this subchapter. 2 gal air compressor used for horn on board does not have the ASME stamp and must be replaced within 14 days. 46 CFR 54.01-5(e)
2024-11-04 | 8027595 | Sector San Francisco | 508762 | Official Number (U.S.) | BARBARA LIND | Towing Vessel | UNITED STATES |  |  |  | 04 - Emergency Systems | 04108 - Muster list | 16 - Rectify deficiencies w/in 14 days | Any towing vessel with alternating watches (shift work) or overnight accommodations must identify the duties and duty stations of each person onboard during an emergency, including: (1) Responding to fires and flooding; (2) Responding to emergencies that necessitate abandoning the vessel; (3) Launching survival craft; (4) Taking action during heavy weather; (5) Taking action in the event of a person overboard; (6) Taking action relative to the tow; (7) Taking action in the event of failure of propulsion, steering, or control system; (8) Managing individuals onboard who are not crewmembers; (9) Managing any other event or condition which poses a threat to life, property, or the environment. Vessel’s emergency duties list did not address crewmembers’ response to all required emergency scenarios. 46 CFR 140.405(b)
2024-11-04 | 8029309 | Sector Los Angeles/Long Beach | 1214462 | Official Number (U.S.) | DOUBLE SKIN 41 | Barge | UNITED STATES |  |  |  | 01 - Certificates & Documentation | 01117 - International Oil Pollution Prevention (IOPP) | 705 - Other - as specified | Each U.S. oil tanker of 150 gross tons and above and each other U.S. ship of 400 gross tons and above; that engages in voyages to ports or off-shore terminals under the jurisdiction of other parties to MARPOL 73/78 must have on board a valid International Oil Pollution Prevention (IOPP) Certificate. Barges's IOPP has expired and as such, the barge is restricted to domestic voyages.
2024-11-04 | 8029660 | Marine Safety Unit Cape Cod | 556196 | Official Number (U.S.) | NANTUCKET | Passenger Ship | UNITED STATES |  |  |  | 02 - Structural Conditions | 02113 - Hull - cracking | 701 - Prior to carriage of passengers/cargo | Approx. 125 gallons of water was removed from the bilge under the CO2 bottles located in the CO2 void space. The source of the water intrusion could not be identified due to that section of bilge is filled with concrete ballast. Vessel is authorized a one time transit from the Steamship Authority Dock located in Hyannis, MA to the Steamship Authority property in Fairhaven, MA. After arriving in Fairhaven, the vessel shall be scheduled for dry dock to determine the cause of the water intrusion and to make permanent repairs. This transit is approved pending a review and approval by the local OCMI of a detailed transit plan outlining the manning and safety precautions to be taken from the voyage from Hyannis, MA to Fairhaven MA.
2024-11-04 | 8029077 | Marine Safety Unit Savannah | 1073261 | Official Number (U.S.) | EMERALD PRINCESS II | Passenger Ship | UNITED STATES |  |  |  | 13 - Propulsion and Auxiliary Machinery | 13199 - Other (machinery) | 30 - Ship detained | Shutoff valves, installed so as to close against the fuel flow, must be fitted in the fuel supply lines, one at the tank connection and one at the engine end of the fuel line to stop fuel flow when servicing accessories. The shutoff valve at the tank must be manually operable from outside the compartment in which the valve is located, preferably from an accessible position on the weather deck. Valve handle did not fully close when exercised. valve condition is rusted and unreliable.
2024-11-04 | 8029077 | Marine Safety Unit Savannah | 1073261 | Official Number (U.S.) | EMERALD PRINCESS II | Passenger Ship | UNITED STATES |  |  |  | 07 - Fire Safety | 07123 - Operation of Fire protection systems | 30 - Ship detained | System design and installation must be in accordance with the Marine Design, Installation, Operation, and Maintenance Manual approved for the system by the Commandant. Identified 03 main co2 hoses leaking at the fittings. Additionally CO2 did not discharge in bow thruster room.
2024-11-04 | 8029077 | Marine Safety Unit Savannah | 1073261 | Official Number (U.S.) | EMERALD PRINCESS II | Passenger Ship | UNITED STATES |  |  |  | 09 - Working and Living Conditions | 09209 - Electrical | 30 - Ship detained | Electrical equipment on a vessel must be installed and maintained to: (b) Protect passengers, crew, other persons, and the vessel from electrical hazards, including fire, caused by or originating in electrical equipment, and electrical Vessel has unsafe electrical equipment consisting of exposed wires, open junction boxes, and wires pulled from stuffing tubes etc. Receptacles panels and various portable electrical equipment pose significant safety issues with exposed wiring and improper installation.
2024-11-04 | 8029077 | Marine Safety Unit Savannah | 1073261 | Official Number (U.S.) | EMERALD PRINCESS II | Passenger Ship | UNITED STATES |  |  |  | 09 - Working and Living Conditions | 09207 - Obstruction/slipping, etc. | 17 - Rectify deficiencies prior to departure | At each inspection for certification and at every other vessel inspection the bilges and other spaces may be examined to see that there is no excessive accumulation of oil, trash, debris, or other matter that might create a fire hazard, clog bilge pumping systems, or block emergency escapes.
2024-11-04 | 8028993 | Sector New York | 1268797 | Official Number (U.S.) | VIRGINIA MAITLAND SACHS | Passenger Ship | UNITED STATES |  |  |  | 11 - Life Saving Appliances | 11118 - Lifejackets incl. provision and disposition | 16 - Rectify deficiencies w/in 14 days | Placards containint doning instructions for the use of lifejackets must be posted. Vessel replaced lifejackets doesnt match lifejacket placard for design. 46 CFR 185.516 - 16 (c)
2024-11-04 | 8028993 | Sector New York | 1268797 | Official Number (U.S.) | VIRGINIA MAITLAND SACHS | Passenger Ship | UNITED STATES |  |  |  | 09 - Working and Living Conditions | 09112 - Medical Equipment | 16 - Rectify deficiencies w/in 14 days | Vessel must carry a first aid kit approved under 46 CFR 160.041. Kit was missing asprin replace new. 46 CFR 184.710 - 16c
2024-11-04 | 8029219 | Sector Delaware Bay | 555834 | Official Number (U.S.) | DELAWARE | Passenger Ship | UNITED STATES |  |  |  | 02 - Structural Conditions | 02110 - Beams, frames, floors-op. damage | 50 - Rectify deficiencies w/in 30 days | Structural I-beams on the car (main) deck were found separated from the outer bulkhead (curtain) with broken welds and signs of corrosion behind the beams. Vessel is required to determine the condition of the structural beams (UT shots) and submit a repair proposal to the satisfaction of the MI based on the findings.46 CFR 71.30-5
2024-11-04 | 8009387 | Marine Safety Unit Paducah | 1223297 | Official Number (U.S.) | JACKIE ENGLERT | Towing Vessel | UNITED STATES |  |  |  | 07 - Fire Safety | 07126 - Oil accumulation in engine room | 60 - Rectify deficiencies prior to movement | Fire hazards should be minimized. Accumulation of oil in engine room bilge, drums, and slop tank full. Remove oil.
2024-11-04 | 8009387 | Marine Safety Unit Paducah | 1223297 | Official Number (U.S.) | JACKIE ENGLERT | Towing Vessel | UNITED STATES |  |  |  | 13 - Propulsion and Auxiliary Machinery | 13199 - Other (machinery) | 60 - Rectify deficiencies prior to movement | Machinery and electrical systems must be designed and maintained to provide for safe operation of the towing vessel and safety of persons onboard under normal and emergency conditions. Port steering ram piping bracket has broken weld. Make repairs to satisfaction of attending CGMI.
2024-11-04 | 8029122 | Sector Houston/Galveston | 1258612 | Official Number (U.S.) | CBR 2309 | Barge | UNITED STATES |  |  |  | 09 - Working and Living Conditions | 09217 - Warning notices | 705 - Other - as specified | A cargo information card for each cargo regulated by this subchapter shall be carried on the bridge or in the pilot house of the towing vessel, readily available for use by the person in charge of the watch. This information card shall also be carried aboard the barge,mounted near the Warning Sign required by paragraph (e)(1) of this section. The cargo information card was not posted. Owner/operator shall post the cargo information card near the warning sign. 46 CFR 151.45-2(e)(3)
2024-11-04 | 8027320 | Sector New York | 563841 | Official Number (U.S.) | ROBERT IV | Towing Vessel | UNITED STATES |  |  |  | 11 - Life Saving Appliances | 11117 - Lifebuoys incl. provision and disposition | 16 - Rectify deficiencies w/in 14 days | A towing vessel must carry a minimum of two lifebuoys. Both lifebuoys were found to be deteriorated.
2024-11-04 | 8008783 | Sector Los Angeles/Long Beach | 527776 | Official Number (U.S.) | NAUTILUS | Passenger Ship | UNITED STATES |  |  |  | 13 - Propulsion and Auxiliary Machinery | 13104 - Bilge pumping arrangements | 16 - Rectify deficiencies w/in 14 days | Each individual bilge suction must be fitted with a suitable strainer having an open area of not less than three times that of the suction pipe. Strainer on suction bilge not attached.
2024-11-04 | 8029077 | Marine Safety Unit Savannah | 1073261 | Official Number (U.S.) | EMERALD PRINCESS II | Passenger Ship | UNITED STATES |  |  |  | 18 - Maritime Labour Convention (Not Applicable to PSC Exams conducted in the U.S.) | 18302 - Sanitary Facilities | 17 - Rectify deficiencies prior to departure | At each inspection for certification and at every other vessel inspection, quarters, toilet and washing spaces, galleys, serving pantries, lockers, and similar spaces may be examined to determine that they are serviceable and in a sanitary condition.
2024-11-04 | 8029077 | Marine Safety Unit Savannah | 1073261 | Official Number (U.S.) | EMERALD PRINCESS II | Passenger Ship | UNITED STATES |  |  |  | 09 - Working and Living Conditions | 09210 - Machinery | 30 - Ship detained | A device must be provided to automatically shut down power ventilation serving the protected space and engines that draw intake air from the protected space prior to release of the extinguishing agent into the space. Ventilation was not secured as designed when testing the protected space.
2024-11-04 | 8025622 | Sector Southeastern New England | 667384 | Official Number (U.S.) | SEVEN B'S V | Passenger Ship | UNITED STATES |  |  |  | 11 - Life Saving Appliances | 11199 - Other (life saving) | 50 - Rectify deficiencies w/in 30 days | The EPIRB test required shall be logged or otherwise documented, as applicable. No tests recorded.
2024-11-04 | 8029309 | Sector Los Angeles/Long Beach | 1214462 | Official Number (U.S.) | DOUBLE SKIN 41 | Barge | UNITED STATES |  |  |  | 01 - Certificates & Documentation | 01124 - International Air Pollution Certificate (IAPP) | 705 - Other - as specified | Every ship of 400 gross tons and above shall be subject to the surveys specified below: A renewal survey at intervals specified by the Administration, but not exceeding five years. Barge's IAPP has expired and as such the barge is restricted to domestic voyages.
2024-11-04 | 8028820 | Marine Safety Unit Duluth | 7366403 | IMO Number | ROBERT S. PIERSON | Bulk Carrier | CANADA |  | AMERICAN BUREAU OF SHIPPING |  | 09 - Working and Living Conditions | 09209 - Electrical | 10 - Deficiency Rectified | Electrical installations on vessel must ensure protection of passengers, crew and other person and the vessel from electrical hazards. Trunk space housing cable run missing cover.
2024-11-04 | 8028820 | Marine Safety Unit Duluth | 7366403 | IMO Number | ROBERT S. PIERSON | Bulk Carrier | CANADA |  | AMERICAN BUREAU OF SHIPPING |  | 07 - Fire Safety | 07113 - Fire pumps and its pipes | 50 - Rectify deficiencies w/in 30 days | The respective piping systems installed on ships must have the neccessary valves for the safe and efficent operation of the vessel. Valve on port side near cargo hatch 18 leaking while in closed position.
2024-11-04 | 8029122 | Sector Houston/Galveston | 1258612 | Official Number (U.S.) | CBR 2309 | Barge | UNITED STATES |  |  |  | 06 - Cargo Operations Including Equipment | 06199 - Other (cargo) | 705 - Other - as specified | Each cargo tank of a tank barge must have one of the following liquid overfill protection arrangements:(1) A system meeting the requirements of 46 CFR 39.2007: The tank overfill alarm required by paragraph (a) of this section must — Activate a visible and audible alarm so that it can be seen and heard on the vessel where cargo transfer is controlled and in the cargo deck area. Cargo tank number 3 had a visibly higher level than the other cargo tanks and the overfill alarm was activated in the alarm panel. Owner/operator should discharge the cargo to below the overfill set point and verify the overfill alarm will operate as designed when tested. 46 CFR 39.2007(d)(3)
2024-11-04 | 8029122 | Sector Houston/Galveston | 1258612 | Official Number (U.S.) | CBR 2309 | Barge | UNITED STATES |  |  |  | 07 - Fire Safety | 07116 - Ventilation | 705 - Other - as specified | Vent outlets from all tanks which may emit flammable or combustible vapors, such as bilge slop tanks and contaminated drain tanks, must be fitted with a single screen of corrosion-resistant wire of at least 30 by 30 mesh, or two screens of at least 20 by 20 mesh spaced not less than one-half inch (13mm) nor more than 11/2 inches (38mm) apart. Diesel fuel tank for the prime mover had a mesh screen attached to the gooseneck vent with a hose clamp and the mesh was split open around the edge. Vessel shall enact permanent repairs to the satisfaction of the Coast Guard. 46 CFR 56.50-85(8)
2024-11-04 | 8029122 | Sector Houston/Galveston | 1258612 | Official Number (U.S.) | CBR 2309 | Barge | UNITED STATES |  |  |  | 09 - Working and Living Conditions | 09217 - Warning notices | 705 - Other - as specified | When the dangerous cargo barge is carrying only a single product, the Warning Sign required by paragraph (e)(1) of this section can be considered as meeting the requirements for the cargo location sign. The name of the commodity shall be added to the Warning Sign. The cargo currently loaded on board was not posted. Owner/operator shall post the loaded cargo name on the warning sign. 46 CFR 151.45-2(e)(2)(ii)
2024-11-04 | 8029079 | Marine Safety Unit Morgan City | 904702 | Official Number (U.S.) | CAROLINE | Towing Vessel | UNITED STATES |  |  |  | 13 - Propulsion and Auxiliary Machinery | 13101 - Propulsion main engine | 17 - Rectify deficiencies prior to departure | Propulsion machinery, including main engines, reduction gears, shafting, bearings, and electrical equipment and systems, must: (1) Be maintained to ensure proper operation; (2) Be suitable for route and service; and (3) Have suitable propulsion controls to provide the operator full control at each operating station. Vskl ost propulsion due to obstructed propeller; rectify prior to departure from MM 118 or provide a transit plan for review.
2024-11-04 | 8029530 | Sector Houston/Galveston | 1197648 | Official Number (U.S.) | 650-5 | Barge | UNITED STATES |  |  |  | 02 - Structural Conditions | 02122 - Openings to cargo area, doors, ... scuttles | 705 - Other - as specified | The boundary and bulkheads seperating the control stations from cargo and machinery spaces shall be of "A" class construction. Forward door frame to cargo control room wasted/holed. Vessel granted 90 days for permanent repairs due to lead time on replacement. 46 CFR 32.57-10 (c)
2024-11-04 | 8029132 | Sector Charleston | 933237 | Official Number (U.S.) | CAROLINA BELLE | Passenger Ship | UNITED STATES |  |  |  | 02 - Structural Conditions | 02199 - Other (Structural condition) | 50 - Rectify deficiencies w/in 30 days | The construction and arrangement of the vessel must allow the safe operation of the vessel in accordance with the terms of its Certificate of Inspection giving consideration to provisions for a seaworthy hull. 46CFR177.100 Vessels mooring bits are damaged.
2024-11-04 | 8028941 | U.S. COAST GUARD FORCES MICRONESIA/SECTOR GUAM | 9383625 | IMO Number | USNS MATTHEW PERRY | General Dry Cargo Ship | UNITED STATES | AMERICAN BUREAU OF SHIPPING | AMERICAN BUREAU OF SHIPPING |  | 08 - Alarms | 08199 - Other (alarms) | 16 - Rectify deficiencies w/in 14 days | The condition of the ship and its equipment shall be maintained to conform with the provisions of the present regulations to ensure that the ship in all respects will remain fit to proceed to sea without danger to the ship or persons on board. Hospital space call alarm stations were not operational at the time of the inspection.
2024-11-04 | 8027595 | Sector San Francisco | 508762 | Official Number (U.S.) | BARBARA LIND | Towing Vessel | UNITED STATES |  |  |  | 09 - Working and Living Conditions | 09299 - Other (mooring) | 16 - Rectify deficiencies w/in 14 days | Each towing vessel must be maintained and operated so as to minimize fire hazards and to ensure the following: All bilges and void spaces are kept free from accumulation of combustible and flammable materials and liquids insofar as practicable. Identified accumulation of oily water in bilge outboard of starboard main engine. Investigate source and clean affected areas to the satisfaction of the MI. 46 CFR 142.220 (a)
2024-11-04 | 8028941 | U.S. COAST GUARD FORCES MICRONESIA/SECTOR GUAM | 9383625 | IMO Number | USNS MATTHEW PERRY | General Dry Cargo Ship | UNITED STATES | AMERICAN BUREAU OF SHIPPING | AMERICAN BUREAU OF SHIPPING |  | 07 - Fire Safety | 07101 - Fire prevention structural integrity | 16 - Rectify deficiencies w/in 14 days | The fire safety objectives of this chapter are to: contain, control and suppress fire and explosion in the compartment of origin. Scullery roller door was missing, leaving a gap in the spaces fire boundary.
2024-11-04 | 8028941 | U.S. COAST GUARD FORCES MICRONESIA/SECTOR GUAM | 9383625 | IMO Number | USNS MATTHEW PERRY | General Dry Cargo Ship | UNITED STATES | AMERICAN BUREAU OF SHIPPING | AMERICAN BUREAU OF SHIPPING |  | 07 - Fire Safety | 07101 - Fire prevention structural integrity | 16 - Rectify deficiencies w/in 14 days | The fire safety objectives of this chapter are to: contain, control and suppress fire and explosion in the compartment of origin. Main galley serving line roller door does not properly close leaving a gap in the spaces fire boundary.
2024-11-04 | 8028941 | U.S. COAST GUARD FORCES MICRONESIA/SECTOR GUAM | 9383625 | IMO Number | USNS MATTHEW PERRY | General Dry Cargo Ship | UNITED STATES | AMERICAN BUREAU OF SHIPPING | AMERICAN BUREAU OF SHIPPING |  | 09 - Working and Living Conditions | 09297 - Other (working space ILO) | 16 - Rectify deficiencies w/in 14 days | The condition of the ship and its equipment shall be maintained to conform with the provisions of the present regulations to ensure that the ship in all respects will remain fit to proceed to sea without danger to the ship or persons onboard. Chill room escape lever is broken.
2024-11-04 | 8028941 | U.S. COAST GUARD FORCES MICRONESIA/SECTOR GUAM | 9383625 | IMO Number | USNS MATTHEW PERRY | General Dry Cargo Ship | UNITED STATES | AMERICAN BUREAU OF SHIPPING | AMERICAN BUREAU OF SHIPPING |  | 09 - Working and Living Conditions | 09203 - Lighting (Working spaces) | 16 - Rectify deficiencies w/in 14 days | The main electric lighting system which shall provide illumination throughout parts of the ship normally accessible to and used by the crew. The lighting on the emergency switchboard is not operable.
2024-11-04 | 8028941 | U.S. COAST GUARD FORCES MICRONESIA/SECTOR GUAM | 9383625 | IMO Number | USNS MATTHEW PERRY | General Dry Cargo Ship | UNITED STATES | AMERICAN BUREAU OF SHIPPING | AMERICAN BUREAU OF SHIPPING |  | 13 - Propulsion and Auxiliary Machinery | 13108 - Operation of machinery | 16 - Rectify deficiencies w/in 14 days | Each electric engine order telegraph system must have an alarm which— (1)Automatically sounds and visually signals a loss of power to the system; (2)Is on the navigating bridge; and (3)Has a means to reduce the audible signal from 100 percent to not less than 50 percent.
2024-11-04 | 8022775 | Sector New Orleans | 1191747 | Official Number (U.S.) | BATTLE AMY | Barge | UNITED STATES |  |  |  | 06 - Cargo Operations Including Equipment | 06199 - Other (cargo) | 705 - Other - as specified | Any tank vessel which is equipped with an internal combustion engine driven cargo pump on the weather deck shall be provided with a minimum of one remote manual shutdown station. Could not test #1 shut down due to inability to start prime mover. Demonstrate operation and remote shutdown prior to cargo operations. 46CFR 32.50-35(a).
2024-11-04 | 8022775 | Sector New Orleans | 1191747 | Official Number (U.S.) | BATTLE AMY | Barge | UNITED STATES |  |  |  | 09 - Working and Living Conditions | 09210 - Machinery | 17 - Rectify deficiencies prior to departure | Where pressure-indicating gages are used, the upper range of the gage shall not be less than 1.2 times nor more than 2 times the pressure at which the relieving device is set to function. Gauge range was outside of parameters, replace with appropriate gauge. 46CFR 54.15-5(f)
2024-11-04 | 8022775 | Sector New Orleans | 1191747 | Official Number (U.S.) | BATTLE AMY | Barge | UNITED STATES |  |  |  | 09 - Working and Living Conditions | 09210 - Machinery | 17 - Rectify deficiencies prior to departure | The spring in a relief valve in service for pressures up to and including 250 pounds per square inch must not be reset for any pressure more than 10 percent above or 10 percent below that for which the relief valve is marked. Relief valve did not reset within the required parameters. Demonstrate proper reset during operation of pressure relief valve. 46CFR 54.15-10(g).
2024-11-04 | 8022775 | Sector New Orleans | 1191747 | Official Number (U.S.) | BATTLE AMY | Barge | UNITED STATES |  |  |  | 09 - Working and Living Conditions | 09209 - Electrical | 17 - Rectify deficiencies prior to departure | Electric installations on vessels must ensure maintenance of services necessary for safety under normal and emergency conditions, protection of passengers, crew, other persons, and the vessel from electrical hazards, and maintenance of system integrity through compliance with the applicable system requirements (IEEE, NEC, IEC, etc.) to which plan review has been approved. Generator missing interlock protection between barge and shore power. Install prior to operation of generator. 46CFR 111.01(a)
2024-11-04 | 8027595 | Sector San Francisco | 508762 | Official Number (U.S.) | BARBARA LIND | Towing Vessel | UNITED STATES |  |  |  | 02 - Structural Conditions | 02123 - Wheelhouse -door -window | 705 - Other - as specified | Windows and other openings at the operating station must be of sufficient size and properly located to provide a clear field of vision for safe operation in any condition. Identified crack in pilothouse window. Replace prior to next credit drydock. 46 CFR 144.905(a)
2024-11-04 | 8022775 | Sector New Orleans | 1191747 | Official Number (U.S.) | BATTLE AMY | Barge | UNITED STATES |  |  |  | 02 - Structural Conditions | 02101 - Closing devices/watertight doors | 17 - Rectify deficiencies prior to departure | Each tank vessel must meet the applicable requirements in sub-chapter S of this chapter as applicable to vessels with watertight doors in bulkheads that have been made watertight to comply with flooding or damage stability regulations. Watertight doors in starboard side accommodation were not properly sealing. Adjust doors to ensure proper closure/seal. 46CFR 31.10-30, 46CFR 170.248(a)
2024-11-04 | 8029353 | Sector Jacksonville | 1143668 | Official Number (U.S.) | DIAMOND DIVER | Passenger Ship | UNITED STATES |  |  |  | 01 - Certificates & Documentation | 01201 - Certificates for master and officers | 701 - Prior to carriage of passengers/cargo | No vessel may be navigated unless it has in its service and on-board the crew complement required by the COI. Vessel did not have master or deck hand provided. Provide proof of credential Master and deck hand to marine inspector in accordance with CFR.
2024-11-04 | 8022775 | Sector New Orleans | 1191747 | Official Number (U.S.) | BATTLE AMY | Barge | UNITED STATES |  |  |  | 06 - Cargo Operations Including Equipment | 06199 - Other (cargo) | 705 - Other - as specified | Each cargo tank of a tank ship must be equipped with an intrinsically safe high-level alarm and a tank overfill alarm. The high-level alarm must activate an alarm once the cargo level reaches 95 percent of the tank capacity or higher, but before the tank overfill alarm. High level alarm on #1 Port Cargo tank was inoperative. Demonstrate operation prior to cargo operations in #1 port cargo tank. 46CFR 39.2007(a),(c)
2024-11-04 | 8029353 | Sector Jacksonville | 1143668 | Official Number (U.S.) | DIAMOND DIVER | Passenger Ship | UNITED STATES |  |  |  | 18 - Maritime Labour Convention (Not Applicable to PSC Exams conducted in the U.S.) | 18299 - Other (Conditions of employment) | 16 - Rectify deficiencies w/in 14 days | An inflatable life raft or inflatable buoyant apparatus must be serviced no later than the month and year on its servicing sticker. Missed annual inspection, provide valid servicing report.
2024-11-04 | 8029353 | Sector Jacksonville | 1143668 | Official Number (U.S.) | DIAMOND DIVER | Passenger Ship | UNITED STATES |  |  |  | 11 - Life Saving Appliances | 11116 - Distress flares | 16 - Rectify deficiencies w/in 14 days | Six hand red flare distress and 6 hand orange smoke distress signals. Vessel was missing 3 flares. Provide required flares.
2024-11-04 | 8029353 | Sector Jacksonville | 1143668 | Official Number (U.S.) | DIAMOND DIVER | Passenger Ship | UNITED STATES |  |  |  | 10 - Safety of Navigation | 10103 - Radar | 50 - Rectify deficiencies w/in 30 days | Vessel must be fitted with a Federal Communications Commission type accepted general marine grade radar system. Radar was non operational.
2024-11-04 | 8029353 | Sector Jacksonville | 1143668 | Official Number (U.S.) | DIAMOND DIVER | Passenger Ship | UNITED STATES |  |  |  | 99 - Other | 99101 - Other (Safety in general) | 701 - Prior to carriage of passengers/cargo | The master shall conduct sufficient drills. Vessel has not conducted man overboard, abandon ship, and fire drills. Conduct and log drills, must be witnessed by marine inspector.
2024-11-04 | 8029353 | Sector Jacksonville | 1143668 | Official Number (U.S.) | DIAMOND DIVER | Passenger Ship | UNITED STATES |  |  |  | 11 - Life Saving Appliances | 11199 - Other (life saving) | 701 - Prior to carriage of passengers/cargo | An inflatable life raft or inflatable buoyant apparatus must be serviced no later than the month and year on its servicing sticker. Missed annual inspection, provide valid servicing report.
2024-11-04 | 8028288 | Sector San Diego | 9105798 | IMO Number | ATLANTIS | Research Ship | UNITED STATES | AMERICAN BUREAU OF SHIPPING |  | UNITED STATES | 13 - Propulsion and Auxiliary Machinery | 13108 - Operation of machinery | 705 - Other - as specified | Main and auxiliary machinery essential for the propulsion and safety of the ship shall be provided with effective means for its operation and control. Vessel is operating on an unapproved Period Safety Test Procedure (PSTP), there is a statement of understanding from class. Coast Guard Inspectors observed several issued with the submitted PSTP and crew noted these observation and will make edits. This deficiency will remain open until class approves PSTP that the vessel submitted on 01SEPT2024.
2024-11-04 | 8028971 | Marine Safety Unit Pittsburgh | 502672 | Official Number (U.S.) | BOBBY JONES | Towing Vessel | UNITED STATES |  |  |  | 13 - Propulsion and Auxiliary Machinery | 13101 - Propulsion main engine | 10 - Deficiency Rectified | Machinery and electrical systems must be designed and maintained to provide for safe operation of the towing vessel and safety of persons on-board under normal and emergency conditions. Starboard propulsion engine experienced a failure, which required shutdown. Troubleshoot and repair IAW manufacturer's direction or replace as required.
2024-11-04 | 8029481 | Marine Safety Unit Duluth | 618479 | Official Number (U.S.) | BURNS HARBOR | Bulk Carrier | UNITED STATES |  |  |  | 01 - Certificates & Documentation | CG001 - Certificate of Inspection (COI) | 705 - Other - as specified | 46 CFR 15.501(a) Certificate of inspection(COI) issued by the Officer In Charge Marine Inspection (OCMI, to a vessel required to be inspected under 46 U.S.C. 3301 specifies the minimum complement of officers and crew neccesary for the safe operation of the vessel. Vessel operating with a crew shortage of 01 AB. OCMI requires documentation that proves company is actively seeking a suitable replacement.
2024-11-04 | 8029219 | Sector Delaware Bay | 555834 | Official Number (U.S.) | DELAWARE | Passenger Ship | UNITED STATES |  |  |  | 10 - Safety of Navigation | 10109 - Lights, shapes, sound-signals | 16 - Rectify deficiencies w/in 14 days | The sidelights of vessels of 20 meters or more in length shall be fitted with matt black inboard screens. Screens for port/starboard nav lights are no longer matte black. Repaint screens to the satisfaction of MI. 33 CFR 84.05
2024-11-04 | 8022775 | Sector New Orleans | 1191747 | Official Number (U.S.) | BATTLE AMY | Barge | UNITED STATES |  |  |  | 09 - Working and Living Conditions | 09210 - Machinery | 17 - Rectify deficiencies prior to departure | Piping systems conveying vapors, gases, or mixtures whose temperature exceeds 150 °F must be suitably insulated as necessary to preclude injury to personnel. Lagging on #1 and #2 Cargo pump prime movers missing. Replace prior to operations of #1 and #2 cargo pumps. 46CFR 56.50-1(k)
2024-11-04 | 8029149 | Sector San Francisco | 9287297 | IMO Number | BEGONIA | Tank Ship | TUVALU | BUREAU VERITAS | BUREAU VERITAS | BUREAU VERITAS | 11 - Life Saving Appliances | 11103 - Stowage and provision of Lifeboats | 17 - Rectify deficiencies prior to departure | The normal equipment for every lifeboat shall consist of a food ration totaling not less than 10,000KJ for every person the lifeboat is permitted to accommodate. Rations shall be kept in airtight packaging and be stowed in a watertight container. PSCO observed 17 damaged food rations, 8 in the port lifeboat and 9 in the starboard rescue boat. 74 SOLAS (20) III/34 – LSA 4.4.8.12
2024-11-04 | 8029219 | Sector Delaware Bay | 555834 | Official Number (U.S.) | DELAWARE | Passenger Ship | UNITED STATES |  |  |  | 13 - Propulsion and Auxiliary Machinery | 13102 - Auxiliary engine | 16 - Rectify deficiencies w/in 14 days | At each inspection for certification and periodic inspection the marine inspector must conduct such tests and inspections of the main propulsion and auxiliary machinery and of its associated equipment, including the fluid control systems, as they feel necessary to check safe operation. Crew reported overspeed on #2 Generator does not shutdown generator or alarm. Repair overspeed protection to the satisfaction of the marine inspector.46 CFR 61.20-3(a)
2024-11-04 | 8027595 | Sector San Francisco | 508762 | Official Number (U.S.) | BARBARA LIND | Towing Vessel | UNITED STATES |  |  |  | 11 - Life Saving Appliances | 11117 - Lifebuoys incl. provision and disposition | 16 - Rectify deficiencies w/in 14 days | Each lifebuoy on a towing vessel must be marked in block capital letters with the name of the vessel. Markings on main deck, port side lifebuoy were faded and require new stenciling. 46 CFR 141.360(b)(4)
2024-11-04 | 8029545 | Sector Southeastern New England | 1105465 | Official Number (U.S.) | C-PIONEER | Miscellaneous Vessel | UNITED STATES |  |  |  | 13 - Propulsion and Auxiliary Machinery | 13102 - Auxiliary engine | 705 - Other - as specified | A survey shall be made every time an accident occurs or a defect is discovered which affects the safety of the vessel or whenever any important repairs or renewals are made. Vessel reported an oil sheen in the vicinity of the forward SDT. Determine cause and affect repairs to the satisfaction of the Coast Guard, prior to continued operations. One time transit to shipyard in NY authorized.
2024-11-04 | 8019673 | Sector New York | 565212 | Official Number (U.S.) | MILLER GIRLS | Passenger Ship | UNITED STATES |  |  |  | 07 - Fire Safety | 07101 - Fire prevention structural integrity | 60 - Rectify deficiencies prior to movement | 46 CFR § 177.10-5 Fire protection: The general construction of the vessel shall be such as to minimize fire hazards insofar as reasonable and practicable. Marine inspectors found missing fireproof material in the forward engine room overhead. Submit repair plan for approval.
2024-11-04 | 8027595 | Sector San Francisco | 508762 | Official Number (U.S.) | BARBARA LIND | Towing Vessel | UNITED STATES |  |  |  | 11 - Life Saving Appliances | 11116 - Distress flares | 16 - Rectify deficiencies w/in 14 days | A towing vessel must carry a combination of day and night visual distress signals indicated in Table 141.370 of § 141.370 for specified areas where the vessel operates. Vessel had 4 distress signals onboard, which is less than amount required. 46 CFR 141.375(a)
2024-11-04 | 8028897 | Sector Miami | 9320001 | IMO Number | SEASPAN LOGA | General Dry Cargo Ship | HONG KONG |  | DNV | DNV | 04 - Emergency Systems | 04114 - Emergency source of power - Emergency generator | 40 - Rectify deficiencies prior to next US port after sailing foreign | Each emercgency generating set arrangedto be automatically started shall be equipped with startign devices approved by Administration with a stored energy capability of at least 3 consecutive starts. A second source of energy shall be provided for an additional 3 starts within 30 minutes unless manual starting can be demonstrated to be effective. PSCO's observed secondary source of energy not able to provide 3 starts.
2024-11-04 | 8019673 | Sector New York | 565212 | Official Number (U.S.) | MILLER GIRLS | Passenger Ship | UNITED STATES |  |  |  | 13 - Propulsion and Auxiliary Machinery | 13199 - Other (machinery) | 705 - Other - as specified | 46 CFR § 183.350 Batteries - General: Each battery must be located as high above the bilge as practicable, secured to protect against shifting with the roll and pitch of the vessel, and free from exposure to water splash or spray. Marine inspectors found water in a battery casing on the starboard side of the engine room.
2024-11-04 | 8029009 | Sector Houston/Galveston | 9588378 | IMO Number | ALINDA | Bulk Carrier | MALTA |  |  | LLOYD'S REGISTER OF SHIPPING | 13 - Propulsion and Auxiliary Machinery | 13199 - Other (machinery) | 40 - Rectify deficiencies prior to next US port after sailing foreign | THE MACHINERY, BOILERS AND OTHER PRESSURE VESSELS, ASSOCIATED PIPING SYSTEMS AND FITTINGS SHALL BE OF A DESIGN AND CONSTRUCTION ADEQUATE FOR THE SERVICE FOR WHICH THEY ARE INTENDED AND SHALL BE SO INSTALLED AND PROTECTED AS TO REDUCE TO A MINIMUM ANY DANGER TO PERSONS ON BOARD, DUE REGARD BEING PAID TO MOVING PARTS, HOT SURFACES, AND OTHER HAZARDS. THE DESIGN SHALL HAVE REGARD TO MATERIALS USED IN CONSTRUCTION, THE PURPOSE FOR WHICH THE EQUIPMENT IS INTENDED, THE WORKING CONDITIONS TO WHICH IT WILL BE SUBJECTED AND THE ENVIRONMENTAL CONDITIONS ON BOARD. PSCO OBSERVED MULTIPLE LEAKS ON SEAWATER COOLING LINES AND TEMPORARY REPAIRS IN THE VICINITY OF PUMPS AND FRESH WATER COOLER. 74 SOLAS (04) II-1/26.1
2024-11-04 | 8029009 | Sector Houston/Galveston | 9588378 | IMO Number | ALINDA | Bulk Carrier | MALTA |  |  | LLOYD'S REGISTER OF SHIPPING | 07 - Fire Safety | 07109 - Fixed fire extinguishing installation | 17 - Rectify deficiencies prior to departure | FIRE-FIGHTING SYSTEMS AND APPLIANCES SHALL BE KEPT IN GOOD WORKING ORDER AND READILY AVAILABLE FOR IMMEDIATE USE. PSCO OBSERVED CLOSED VALVE ON SUPPLY LINE OF LOCAL WATER MIST FIRE SUPPRESSION SYETEM, MAKING SYSTEM UNAVAILABLE FOR IMMEDIATE USE. 74 SOLAS (20) II-2/14.2.1.2
2024-11-04 | 8029009 | Sector Houston/Galveston | 9588378 | IMO Number | ALINDA | Bulk Carrier | MALTA |  |  | LLOYD'S REGISTER OF SHIPPING | 07 - Fire Safety | 07105 - Fire doors/openings in fire-resisting divisions | 17 - Rectify deficiencies prior to departure | THE FOLLOWING FIRE PROTECTION SYSTEMS SHALL BE KEPT IN GOOD ORDER SO AS TO ENSURE THEIR REQUIRED PERFORMANCE IF A FIRE OCCURS. STRUCTURAL FIRE PROTECTION, INCLUDING FIRE-RESISTING DIVISIONS, AND PROTECTION OF OPENINGS AND PENETRATIONS IN THESE DIVISIONS. PSCO OBSERVED UNAUTHORIZED HOLDBACKS ON CLASS A SELF CLOSING FIRE DOORS FROM THE ENGINE ROOM TO STEERING GEAR AND TO THE ESCAPE TRUNK FROM THE ENGING ROOM FLOOR. 74 SOLAS (20) II-2/14.2.1.1.1
2024-11-04 | 8029009 | Sector Houston/Galveston | 9588378 | IMO Number | ALINDA | Bulk Carrier | MALTA |  |  | LLOYD'S REGISTER OF SHIPPING | 07 - Fire Safety | 07106 - Fire detection and alarm system | 17 - Rectify deficiencies prior to departure | THE FUNCTION OF FIXED FIRE DETECTION AND FIRE ALARM SYSTEMS SHALL BE PERIODICALLY TESTED TO THE SATISFACTION OF THE ADMINISTRATION BY MEANS OF EQUIPMENT PRODUCING HOT AIR AT THE APPROPRIATE TEMPERATURE…OR OTHER PHENOMENA ASSOCIATED WITH INCIPIENT FIRES TO WHICH THE DETECTOR IS DESIGNED TO RESPOND. PSCO OBSERVED CREW USING A LASER POINTER TO TEST FLAME DETECTORS INSTEAD OF PROPER EQUIPMENT LISTED IN SHIP’S TESTING PROCEDURES. 74 SOLAS (04) II-2/7.3.2
2024-11-04 | 8028971 | Marine Safety Unit Pittsburgh | 502672 | Official Number (U.S.) | BOBBY JONES | Towing Vessel | UNITED STATES |  |  |  | 09 - Working and Living Conditions | 09130 - Water, pipes, tanks | 16 - Rectify deficiencies w/in 14 days | The owner or managing operator must implement procedures to identify and mitigate health and safety hazards, including but not limited to sanitation. The vessel’s installed marine sanitation device was leaking sewage into the vessel’s bilge. Identify the source of the leak and make permanent repairs to the system ensuring it’s free from leaks.
2024-11-04 | 8025622 | Sector Southeastern New England | 667384 | Official Number (U.S.) | SEVEN B'S V | Passenger Ship | UNITED STATES |  |  |  | 07 - Fire Safety | 07199 - Other (fire safety) | 60 - Rectify deficiencies prior to movement | Inspection of each portable fire extinguisher, semi-portable fire extinguisher, and fixed gas fire extinguishing system to be completed by a certified fire extinguisher servicing agency annually. Annual inspection overdue.
2024-11-04 | 8024348 | Sector Columbia River | 9279484 | IMO Number | STARLIGHT | Bulk Carrier | CYPRUS |  | BUREAU VERITAS |  | 13 - Propulsion and Auxiliary Machinery | 13199 - Other (machinery) | 40 - Rectify deficiencies prior to next US port after sailing foreign | 13199- Other (machinery)- The purpose of this regulation is to prevent the igition of combustible materials or liquids. For this purpose, the following functional requirements shall be met: ignition sources shall be resticted. PSCO idenified incinerator casing door frame has two cracks on upper corners. Deficiency Cite/Regulation - SOLAS 74 (14) II-2/4.1.4-17ac
2024-11-04 | 8025622 | Sector Southeastern New England | 667384 | Official Number (U.S.) | SEVEN B'S V | Passenger Ship | UNITED STATES |  |  |  | 10 - Safety of Navigation | 10111 - Charts | 50 - Rectify deficiencies w/in 30 days | As appropriate for the intended voyage, a vessel must carry adequate and up-to-date:(1) Charts of large enough scale to make safe navigation possible.
2024-11-04 | 8025622 | Sector Southeastern New England | 667384 | Official Number (U.S.) | SEVEN B'S V | Passenger Ship | UNITED STATES |  |  |  | 11 - Life Saving Appliances | 11116 - Distress flares | 60 - Rectify deficiencies prior to movement | A vessel on an oceans, coastwise, limited coastwise, route must carry Six hand red flare distress signals approved in accordance with § 160.021. Flares expired.
2024-11-04 | 8028971 | Marine Safety Unit Pittsburgh | 502672 | Official Number (U.S.) | BOBBY JONES | Towing Vessel | UNITED STATES |  |  |  | 13 - Propulsion and Auxiliary Machinery | 13101 - Propulsion main engine | 16 - Rectify deficiencies w/in 14 days | Propulsion machinery, including main engines, reduction gears, shafting, bearings, and electrical equipment and systems, must be maintained to ensure proper operation. The vessel’s starboard engine cooling water piping (forward and outboard) adjacent the water pump, was missing one of four bolts at a flange. A C-clamp was being utilized in place of the inadequate bolt. Remove C-clamp and install appropriate bolt for the flange.
2024-11-04 | 8025622 | Sector Southeastern New England | 667384 | Official Number (U.S.) | SEVEN B'S V | Passenger Ship | UNITED STATES |  |  |  | 13 - Propulsion and Auxiliary Machinery | 13199 - Other (machinery) | 60 - Rectify deficiencies prior to movement | Engine exhaust pipe must be double clamped where practicable. Clamps to be tightened or replaced to prevent leaks
2024-11-04 | 8025622 | Sector Southeastern New England | 667384 | Official Number (U.S.) | SEVEN B'S V | Passenger Ship | UNITED STATES |  |  |  | 11 - Life Saving Appliances | 11108 - Inflatable liferafts | 60 - Rectify deficiencies prior to movement | Lifelines and pendants must meet the requirements in Subpart 160.010 of this chapter. Lifelines on 01 lifefloat was past its service life.
2024-11-04 | 8029219 | Sector Delaware Bay | 555834 | Official Number (U.S.) | DELAWARE | Passenger Ship | UNITED STATES |  |  |  | 09 - Working and Living Conditions | 09209 - Electrical | 705 - Other - as specified | Electric installations on vessels must ensure: Maintenance of services necessary for safety under normal and emergency conditions. All emergency stops near the entrance to engine room are extremely corroded. Repair or replace to the satisfaction of the marine inspector by next inspection. 46 CFR 61.20-3(a)
2024-11-04 | 8028971 | Marine Safety Unit Pittsburgh | 502672 | Official Number (U.S.) | BOBBY JONES | Towing Vessel | UNITED STATES |  |  |  | 07 - Fire Safety | 07124 - Maintenance of Fire protection systems | 17 - Rectify deficiencies prior to departure | All fire-suppression and detection equipment and systems onboard a towing vessel must be maintained in accordance with the attached nameplate, manufacturer's approved design manual, or as otherwise provided in any TSMS applicable to the vessel. The vessel believe that there was a fire in the engine room and release CO2. Recharge and re-certify system.
2024-11-04 | 8028971 | Marine Safety Unit Pittsburgh | 502672 | Official Number (U.S.) | BOBBY JONES | Towing Vessel | UNITED STATES |  |  |  | 07 - Fire Safety | 07108 - Ready availability of fire fighting equipment | 16 - Rectify deficiencies w/in 14 days | A 40-B portable fire extinguisher must be located near the storageroom or cabinet. This is in addition to the portable fire extinguishers required by table 142.230(a). There is 1 40-B between the two forward flam lockers there is not one near the aft flam locker, by the small boat. Install 1 additional 40-B near the flam locker, notify local OCMI through TPO for amended COI.
2024-11-04 | 8028971 | Marine Safety Unit Pittsburgh | 502672 | Official Number (U.S.) | BOBBY JONES | Towing Vessel | UNITED STATES |  |  |  | 07 - Fire Safety | 07199 - Other (fire safety) | 16 - Rectify deficiencies w/in 14 days | Paints, coatings, or other flammable or combustible products onboard a towing vessel must be stored in a designated storage room or cabinet. There was multiple aerosol cans on engine room workbenches, cans of paint stored on engine room catwalk, portable gas buddy with gas stored out on deck, open buckets of grease and oil, etc.... Conduct a through walk-through of the entire vessel and properly stow hazardous items.
2024-11-04 | 8028971 | Marine Safety Unit Pittsburgh | 502672 | Official Number (U.S.) | BOBBY JONES | Towing Vessel | UNITED STATES |  |  |  | 13 - Propulsion and Auxiliary Machinery | 13102 - Auxiliary engine | 16 - Rectify deficiencies w/in 14 days | Machinery and electrical systems must be designed and maintained to provide for safeoperation of the towing vessel and safety of persons onboard under normal and emergency conditions. Both generators had cardboard shielding wire moused in place around the genset fan screen to minimize oil spray on the bulkhead, creating a fire hazard. Remove cardboard from the genset.
2024-11-04 | 8025622 | Sector Southeastern New England | 667384 | Official Number (U.S.) | SEVEN B'S V | Passenger Ship | UNITED STATES |  |  |  | 13 - Propulsion and Auxiliary Machinery | 13199 - Other (machinery) | 60 - Rectify deficiencies prior to movement | The vessel shall be ready for inspections of fuel piping systems. Leaks found at tank valves to be corrected.
2024-11-05 | 8024070 | Marine Safety Unit Sturgeon Bay | 1210059 | Official Number (U.S.) | NICKELENA | Towing Vessel | UNITED STATES |  |  |  | 08 - Alarms | 08102 - Emergency signal | 17 - Rectify deficiencies prior to departure | Each towing vessel must have a reliable means to provide notification when an emergency condition exists. High bilge level alarms are required. High bilge level alarms are not functioning.
2024-11-05 | 8029718 | Marine Safety Unit Morgan City | 615717 | Official Number (U.S.) | M.A.R.S. LOKI | Towing Vessel | UNITED STATES |  |  |  | 13 - Propulsion and Auxiliary Machinery | 13102 - Auxiliary engine | 16 - Rectify deficiencies w/in 14 days | Battery installation near generator not secured to the deck with battery acid leaking in the box.
2024-11-05 | 8024070 | Marine Safety Unit Sturgeon Bay | 1210059 | Official Number (U.S.) | NICKELENA | Towing Vessel | UNITED STATES |  |  |  | 08 - Alarms | 08101 - General alarm | 16 - Rectify deficiencies w/in 14 days | Each towing vessel must be fitted with a general alarm that has a supplemental flashing red light in eingine room. Flashing red light is not functional in engine room.
2024-11-05 | 8024070 | Marine Safety Unit Sturgeon Bay | 1210059 | Official Number (U.S.) | NICKELENA | Towing Vessel | UNITED STATES |  |  |  | 09 - Working and Living Conditions | 09232 - Cleanliness of engine room | 16 - Rectify deficiencies w/in 14 days | Paints or flammable or combustible products must be stored in a storage room or cabinet. Flammable material to include welding gases are being stored in the engine room.
2024-11-05 | 8024070 | Marine Safety Unit Sturgeon Bay | 1210059 | Official Number (U.S.) | NICKELENA | Towing Vessel | UNITED STATES |  |  |  | 07 - Fire Safety | 07110 - Fire fighting equipment and appliances | 10 - Deficiency Rectified | The fire hose must be capable of providing a solid stream and spray pattern. The fie hose burst while in use. Vessel replaced with spare hose.
2024-11-05 | 8025719 | Marine Safety Unit Houma | 1255249 | Official Number (U.S.) | GRIZZLY | Miscellaneous Vessel | UNITED STATES |  |  |  | 06 - Cargo Operations Including Equipment | 06199 - Other (cargo) | 50 - Rectify deficiencies w/in 30 days | Except as provided by this section, no OSV of less than 6,000 GT ITC (500 GRT if GT ITC is not assigned) may carry a noxious liquid substance (NLS) in bulk without the approval of the Commandant (CG-ENG). The vessel’s Certificate of Inspection list cargoes that require compliance with the IBC Code / CG ENG Policy Letter No. 03-12. CH-1. The vessel does not comply with carriage requirements of some listed cargoes - i.e. closed gauging, restricted gauging, overfill alarms, etc. Submit to (CG-ENG-5) for cargo classification and carriage requirements. - 46 CFR 125.120(a) // CG-ENG Policy Letter No. 03-12, CH1 // IBC Code
2024-11-05 | 8029490 | Sector Virginia | 9539286 | IMO Number | CIELO D'EUROPA | Bulk Carrier | LIBERIA | AMERICAN BUREAU OF SHIPPING |  |  | 11 - Life Saving Appliances | 11129 - Operational readiness of lifesaving appliances | 16 - Rectify deficiencies w/in 14 days | Before the ship leaves port and at all times during the voyage, all life-saving appliances shall be in working order and ready for immediate use. PSCO observed damage to the free fall life boat's aft starboard fiberglass at the corner.
2024-11-05 | 8029718 | Marine Safety Unit Morgan City | 615717 | Official Number (U.S.) | M.A.R.S. LOKI | Towing Vessel | UNITED STATES |  |  |  | 99 - Other | 99101 - Other (Safety in general) | 16 - Rectify deficiencies w/in 14 days | MSD was leaking around the entirety of the device and components.
2024-11-05 | 8029921 | Sector Upper Mississippi River | 528261 | Official Number (U.S.) | WINCHESTER | Towing Vessel | UNITED STATES |  |  |  | 15 - Safety Management Systems (ISM) | 15104 - Masters responsibility and authority | 705 - Other - as specified | An External Management Audit is required (46 CFR 137.212) Focusing on 46 CFR 138.220(a) Administration and managment organization, (iii) Masters Authority, 46 CFR 138.220(b)(2)Training of Personnel and (d) Compliance with this subchapter. Specifically 46 CFR 140.900 Marine casualty reporting. The single screw vessel suffered a loss of engine rpms down to 730 rpms, resulting in the turboharger not engaging. The vessel was operated in this condition for a period of a few weeks, ultimately resulting in the the engine shutting down on or about 30AUG2024. External Management Audit to be conducted prior to December 20 , 2024.
2024-11-05 | 8024070 | Marine Safety Unit Sturgeon Bay | 1210059 | Official Number (U.S.) | NICKELENA | Towing Vessel | UNITED STATES |  |  |  | 11 - Life Saving Appliances | 11116 - Distress flares | 16 - Rectify deficiencies w/in 14 days | Pyrotechnic distress signals must be stowed in a portable container clearly marked with 0.5 inch letters "Distress Signals". Container is not marked.
2024-11-05 | 8024070 | Marine Safety Unit Sturgeon Bay | 1210059 | Official Number (U.S.) | NICKELENA | Towing Vessel | UNITED STATES |  |  |  | 09 - Working and Living Conditions | 09298 - Other (accident prevention) | 17 - Rectify deficiencies prior to departure | Existing vessel must meet the pilot house alerter requirements in 46 CFR 143.450 no later than 5 years after issuance of first COI. Pilot house alerter system is not installed or a 2nd person has not been required in the pilothouse. 07NOV: See letter in docs. Company will add a second person until system is install. Vessel allowed to depart with the additional member on board while they wait for system installation.
2024-11-05 | 8023492 | Sector San Francisco | 604145 | Official Number (U.S.) | NEW HORIZON | Passenger Ship | UNITED STATES |  |  |  | 11 - Life Saving Appliances | 11129 - Operational readiness of lifesaving appliances | 16 - Rectify deficiencies w/in 14 days | Each item of survival craft equipment must be of good quality, and efficient for the purpose it is intended to serve… MI found retro reflective tape to be wasted, name of vessel to be faded on 3 of the life floats and all of the paddles, and gashes on the top most aft life float.
2024-11-05 | 8023492 | Sector San Francisco | 604145 | Official Number (U.S.) | NEW HORIZON | Passenger Ship | UNITED STATES |  |  |  | 03 - Water/Weathertight Conditions | 03103 - Railing, gangway, walkway and means for safe passage | 16 - Rectify deficiencies w/in 14 days | An exposed hazard, such as gears or rotating machinery, must be properly protected by a cover, guard, or rail. MI found guard for STBD engine belt to be missing.
2024-11-05 | 8023492 | Sector San Francisco | 604145 | Official Number (U.S.) | NEW HORIZON | Passenger Ship | UNITED STATES |  |  |  | 11 - Life Saving Appliances | 11199 - Other (life saving) | 16 - Rectify deficiencies w/in 14 days | Each disposable hydrostatic release unit must be marked with an expiration date of two years after the date on which the unit is installed. MI found hydrostatic release for EPIRB to be expired.
2024-11-05 | 8023492 | Sector San Francisco | 604145 | Official Number (U.S.) | NEW HORIZON | Passenger Ship | UNITED STATES |  |  |  | 11 - Life Saving Appliances | 11199 - Other (life saving) | 10 - Deficiency Rectified | The master of the vessel shall ensure that each EPIRB, other than an EPIRB in an inflatable liferaft, must be tested monthly, using the integrated test circuit and output indicator, to determine that it is operative. OCMI found no log of monthly tests being conducted on EPIRB.
2024-11-05 | 8029017 | Sector Boston | 1235798 | Official Number (U.S.) | ARDELLE | Passenger Ship | UNITED STATES |  |  |  | 07 - Fire Safety | 07199 - Other (fire safety) | 50 - Rectify deficiencies w/in 30 days | Unless other means are provided to ensure that a potential waste receptacle fire would be limited to the receptacle, waste receptacles must be constructed of noncombustible materials with no openings in the sides or bottom. MI observed that the waste recepticle on board was made of combustible material(wood).
2024-11-05 | 8031342 | Sector Mobile | 644762 | Official Number (U.S.) | EMILIE REECE | Towing Vessel | UNITED STATES |  |  |  | 13 - Propulsion and Auxiliary Machinery | 13101 - Propulsion main engine | 16 - Rectify deficiencies w/in 14 days | Propusion machinary, including main engines must be maintained to ensure proper operation. Engine mount bolts were loose. Repair or replace engine mount bolts.
2024-11-05 | 8029875 | Marine Safety Unit Texas City | 547927 | Official Number (U.S.) | GREEN KNIGHT | Passenger Ship | UNITED STATES |  |  |  | 11 - Life Saving Appliances | 11117 - Lifebuoys incl. provision and disposition | 16 - Rectify deficiencies w/in 14 days | Each ring life buoy on a vessel must Be approved in accordance with § 160.050 in subchapter Q of this chapter, or other standard specified by the Commandant, including, but not limited to, approval series 160.150; Port life ring was not serviceable and all other life rings need to be clearly marked.
2024-11-05 | 8029875 | Marine Safety Unit Texas City | 547927 | Official Number (U.S.) | GREEN KNIGHT | Passenger Ship | UNITED STATES |  |  |  | 18 - Maritime Labour Convention (Not Applicable to PSC Exams conducted in the U.S.) | 18424 - Steam pipes, pressure pipes, wires (insulation) | 16 - Rectify deficiencies w/in 14 days | Protective gratings shall be provided at such locations where persons or gear might come in contact with the exhaust pipe. exhaust lagging in various areas of the engine room insufficient or missing.
2024-11-05 | 8024070 | Marine Safety Unit Sturgeon Bay | 1210059 | Official Number (U.S.) | NICKELENA | Towing Vessel | UNITED STATES |  |  |  | 11 - Life Saving Appliances | 11108 - Inflatable liferafts | 17 - Rectify deficiencies prior to departure | Each liferaft must be arranged for float free launching. Painter is not connected to hyrdostatic release.
2024-11-05 | 8024070 | Marine Safety Unit Sturgeon Bay | 1210059 | Official Number (U.S.) | NICKELENA | Towing Vessel | UNITED STATES |  |  |  | 07 - Fire Safety | 07110 - Fire fighting equipment and appliances | 16 - Rectify deficiencies w/in 14 days | A 40 lb portable fire extinguisher must be stowed near flammable liquid storage locker. Fire extinguisher is not stowed near storage locker.
2024-11-05 | 8031636 | Marine Safety Unit Morgan City | 575704 | Official Number (U.S.) | CHARLOTTE W | Towing Vessel | UNITED STATES |  |  |  | 01 - Certificates & Documentation | 01201 - Certificates for master and officers | 17 - Rectify deficiencies prior to departure | each crewmember that is required to hold a Merchant Mariner Credential (MMC) must have the credential on board and available for examination at all times when the vessel is operating. Vessel master did not have a valid MMC present.
2024-11-05 | 8031342 | Sector Mobile | 644762 | Official Number (U.S.) | EMILIE REECE | Towing Vessel | UNITED STATES |  |  |  | 07 - Fire Safety | 07116 - Ventilation | 17 - Rectify deficiencies prior to departure | Means must be provided for stopping each fan in a ventilation system serving machinery spaces and for closing, in case of fire, each doorway, ventilator, and annular space around funnels and other openings into such spaces. Engine Room ventilation closure on 02 deck was seized and not able to close. Repair ventilation closure.
2024-11-05 | 8029723 | Sector San Francisco | 1126056 | Official Number (U.S.) | ESCAPADE | Passenger Ship | UNITED STATES |  |  |  | 07 - Fire Safety | 07110 - Fire fighting equipment and appliances | 16 - Rectify deficiencies w/in 14 days | The owner, managing operator, or a qualified servicing facility as applicable must conduct the following inspections and tests: The owner or managing operator must provide satisfactory evidence of the required servicing to the marine inspector. Fire servicing report attesting to engine room Pre-enginnered fireboy system was unavailable. Procure for review to MI satisfaction. 46 CFR 176.810(b)(1)(iv)
2024-11-05 | 8023492 | Sector San Francisco | 604145 | Official Number (U.S.) | NEW HORIZON | Passenger Ship | UNITED STATES |  |  |  | 09 - Working and Living Conditions | 09112 - Medical Equipment | 16 - Rectify deficiencies w/in 14 days | A vessel must carry either a first-aid kit that meets the requirements in 46 CFR 199.175(b)(10) or a kit with equivalent contents and instructions. MI found expired aspirin in the first aid kit.
2024-11-05 | 8016830 | Marine Safety Unit Brownsville | 9599781 | IMO Number | AFRICAN INSPIRATION | Bulk Carrier | LIBERIA |  | DNV | DNV | 07 - Fire Safety | 07126 - Oil accumulation in engine room | 10 - Deficiency Rectified | The purpose of this regulation is to prevent the ignition of combustible materials. Requirements shall be met to provide and control leaks of flammable liquids. PSCO observed oil soaked lagging and oil in purifier room. 74 SOLAS (20) II-2 4/1.1. 10c.
2024-11-05 | 8029790 | Marine Safety Unit Duluth | 1211511 | Official Number (U.S.) | BULLDOG | Towing Vessel | UNITED STATES |  |  |  | 01 - Certificates & Documentation | CG001 - Certificate of Inspection (COI) | 705 - Other - as specified | Vessel was unable to complete Annual Inspection, within 3 months of it's anniversary date, due to crew-availability shortfalls at end of the 2024 season. Vessel is laid-up in Duluth, MN for the winter. Vessel may not operate commercially until a Certificate of Inspection (COI) has been satisfactorily completed (anticipate Spring 2025).
2024-11-05 | 8023492 | Sector San Francisco | 604145 | Official Number (U.S.) | NEW HORIZON | Passenger Ship | UNITED STATES |  |  |  | 10 - Safety of Navigation | 10109 - Lights, shapes, sound-signals | 16 - Rectify deficiencies w/in 14 days | All vessels must have navigation lights that are in compliance with the applicable sections of the International and Inland Navigation Rules. MI found anchor bulb to be extinguished.
2024-11-05 | 8031147 | OP location-Sector Honolulu Prevention Department- Wailuku | 1291715 | Official Number (U.S.) | TERALANI 4 | Passenger Ship | UNITED STATES |  |  |  | 01 - Certificates & Documentation | 01199 - Other (certificates) | 16 - Rectify deficiencies w/in 14 days | A vessel must comply with the applicable requirements for any radio installations, including the requirements for a station license and installation certificates to be issued by the Federal Communications Commission, as set forth in 47 CFR part 80. FCC Safety Radio certificate expired. Requires renewal. 46 CFR 184.502
2024-11-05 | 8028097 | Sector New Orleans | 9309655 | IMO Number | JALMA TOPIC | Bulk Carrier | LIBERIA |  | LIBERIA | LIBERIA | 11 - Life Saving Appliances | 11102 - Lifeboat inventory | 10 - Deficiency Rectified | Each survival craft shall be stowed fully equipped as required by the code; lifeboat equipment shall consist of watertight receptacles containing a total of 3L of fresh water for each person the lifeboat is permitted to accommodate. PSCO observed approximately 40% of required quantity of water expired. Action taken by crew to provide temporary jugs of water in lifeboat until order of compliant water was delivered. 74 SOLAS (2020 CONS) CH III/13.1.4 LSA Code. Rectified, Code 10c.
2024-11-05 | 8024878 | Sector Los Angeles/Long Beach | 515063 | Official Number (U.S.) | WESTERN PRIDE | Passenger Ship | UNITED STATES |  |  |  | 07 - Fire Safety | 07116 - Ventilation | 16 - Rectify deficiencies w/in 14 days | Provision shall be made by means of plugs, covers, etc., to prevent the admission of air into the space protected. MI observed ventilation cover to Engine Room could not be fully closed to prevent air into the space. 46 CFR 181.20-35
2024-11-05 | 8029816 | Sector San Francisco | 1140330 | Official Number (U.S.) | USA 76 | Passenger Ship | UNITED STATES |  |  |  | 09 - Working and Living Conditions | 09209 - Electrical | 50 - Rectify deficiencies w/in 30 days | All cable and wire must: Be installed with metal supports spaced not more than 610 millimeters (24 inches) apart, and in such a manner as to avoid chafing and other damage. MI observed electrical cable supports forward of batteries unsecured from mounts in vicinity of keel. 46 CFR 183.340(b)(4)
2024-11-05 | 8025719 | Marine Safety Unit Houma | 1255249 | Official Number (U.S.) | GRIZZLY | Miscellaneous Vessel | UNITED STATES |  |  |  | 06 - Cargo Operations Including Equipment | 06199 - Other (cargo) | 705 - Other - as specified | Except as provided by this section, no OSV of less than 6,000 GT ITC (500 GRT if GT ITC is not assigned) may carry a noxious liquid substance (NLS) in bulk without the approval of the Commandant (CG-ENG). The vessel’s Certificate of Inspection list cargoes (i.e. methanol)that require compliance with the IBC Code / CG ENG Policy Letter No. 03-12. CH-1. This includes cargo tank relief valves with a 2.9 PSI pressure setting on tanks in which such cargoes are carried. The relief valves are on board but not installed. Install prior to carriage of methanol and cargoes requiring them. - 46 CFR 125.120(a) // CG-ENG Policy Letter No. 03-12, CH-1 // IBC Code 15.12.4
2024-11-05 | 8029638 | Activities Far East | 9508287 | IMO Number | USNS CHARLES DREW | General Dry Cargo Ship | UNITED STATES |  |  |  | 09 - Working and Living Conditions | 09198 - Other (crew and accommodation) | 50 - Rectify deficiencies w/in 30 days | Each crew berthing area shall be equipped with information regarding- (A) vessel owner or company policies prohibiting sexual assault and sexual harassment, retaliation, and drug and alcohol usage; and (d)... In each washing space in a visible location there shall be information regarding procedures and resources to report crimes upon the vessel, including sexual assault and sexual harassment, and vessel owner or company policies prohibiting sexual assault and sexual harassment, retaliation, and drug and alcohol usage. Vessel is to display information and procedures for reporting of SASH incidences in accordance with 46 USC references. 46 USC 11101(a)(5) 46 USC 11101(d)
2024-11-05 | 8029638 | Activities Far East | 9508287 | IMO Number | USNS CHARLES DREW | General Dry Cargo Ship | UNITED STATES |  |  |  | 11 - Life Saving Appliances | 11108 - Inflatable liferafts | 705 - Other - as specified | Cargo ships shall carry one or more totally enclosed lifeboats complying with the requirements of section 4.6 of the Code of such aggregate capacity on each side of the ship as will accommodate the total number of persons on board. USNS CHARLES DREW currently does not have 100% capacity on each side of the vessel. SOLAS III-31/1.1.1
2024-11-05 | 8029638 | Activities Far East | 9508287 | IMO Number | USNS CHARLES DREW | General Dry Cargo Ship | UNITED STATES |  |  |  | 02 - Structural Conditions | 02199 - Other (Structural condition) | 50 - Rectify deficiencies w/in 30 days | The condition of the ship and its equipment shall be maintained to conform with the provisions of the present regulations to ensure that the ship in all respects will remain fit to proceed to sea without danger to the ship or person on board. Wastage support brackets IVO lifeboats on poart and starboard sides are wasted. SOLAS I/11(a)
2024-11-05 | 8029638 | Activities Far East | 9508287 | IMO Number | USNS CHARLES DREW | General Dry Cargo Ship | UNITED STATES |  |  |  | 09 - Working and Living Conditions | 09209 - Electrical | 10 - Deficiency Rectified | Main and emergency switchboards shall be so arranged...nonconducting mats or gratings shall be provided at the front and rear of the switchboard. Matting was not present at switchboards in the steering gear room. SOLAS II-1/45.2
2024-11-05 | 8029638 | Activities Far East | 9508287 | IMO Number | USNS CHARLES DREW | General Dry Cargo Ship | UNITED STATES |  |  |  | 08 - Alarms | 08101 - General alarm | 10 - Deficiency Rectified | The general alarm system shall be capable of sounds the general emergency alarm signal. Attending marine inspector observed a inconsistency within the GA/PA system. SOLAS III/3.10 LSA Code 7.2.2.1
2024-11-05 | 8029415 | Sector Key West | NJ6257HS | State Number | BENCHMARK IV | Passenger Ship | UNITED STATES |  |  |  | 11 - Life Saving Appliances | 11117 - Lifebuoys incl. provision and disposition | 16 - Rectify deficiencies w/in 14 days | Life bouy is not the correct size for the new route the vessel will be on.
2024-11-05 | 8029638 | Activities Far East | 9508287 | IMO Number | USNS CHARLES DREW | General Dry Cargo Ship | UNITED STATES |  |  |  | 14 - Pollution Prevention | 14199 - Other (MARPOL Annex I) | 50 - Rectify deficiencies w/in 30 days | Each vessel vapor connection flange face must have a permanent stud projecting outward that has a 12.7 millimeter (0.5 inch) diameter and is at least 25.4 millimeters (1 inch) long. It must be located at the top of the flange face, midway between boltholes, and in line with the bolthole pattern. Vapor connections on both port and starboard sides are painted over. 46 CFR 39.2001(j)
2024-11-05 | 8029415 | Sector Key West | NJ6257HS | State Number | BENCHMARK IV | Passenger Ship | UNITED STATES |  |  |  | 11 - Life Saving Appliances | 11116 - Distress flares | 16 - Rectify deficiencies w/in 14 days | Need to get 03 more red flares.
2024-11-05 | 8029816 | Sector San Francisco | 1140330 | Official Number (U.S.) | USA 76 | Passenger Ship | UNITED STATES |  |  |  | 07 - Fire Safety | 07110 - Fire fighting equipment and appliances | 50 - Rectify deficiencies w/in 30 days | Each portable fire extinguisher on a vessel must be of an approved type. MI observed portable fire extinguisher improperly mounted in unauthorized bracket on main deck, port side. 46 CFR 181.500(a)
2024-11-05 | 8029816 | Sector San Francisco | 1140330 | Official Number (U.S.) | USA 76 | Passenger Ship | UNITED STATES |  |  |  | 03 - Water/Weathertight Conditions | 03105 - Covers (hatchway-, portable-, tarpaulins, etc.) | 50 - Rectify deficiencies w/in 30 days | A hatch exposed to the weather must be watertight, except that the following hatches may be weathertight: A hatch on a vessel that operates only on protected waters. MI observed gasket for lazarette hatch missing a piece and not weathertight. 46 CFR 179.360(a)(3)
2024-11-05 | 8023492 | Sector San Francisco | 604145 | Official Number (U.S.) | NEW HORIZON | Passenger Ship | UNITED STATES |  |  |  | 02 - Structural Conditions | 02108 - Electrical installations in general | 16 - Rectify deficiencies w/in 14 days | Electrical equipment on a vessel must be installed and maintained to protect passengers, crew, other persons, and the vessel from electrical hazards, including fire, caused by or originating in electrical equipment, and electrical shock. Dead-ended wires found in pilothouse and in upper section of PORT AFT bulkhead of main cabin.
2024-11-05 | 8029816 | Sector San Francisco | 1140330 | Official Number (U.S.) | USA 76 | Passenger Ship | UNITED STATES |  |  |  | 04 - Emergency Systems | 04109 - Fire drills | 50 - Rectify deficiencies w/in 30 days | Fire fighting drills and training shall be logged or otherwise documented for review by the Coast Guard upon request. The drill entry shall include the following information: General description of the drill scenario and training topics. MI observed drills being logged without general description of drill scenario or topic. 46 CFR 185.524(d)(2)
2024-11-05 | 8029816 | Sector San Francisco | 1140330 | Official Number (U.S.) | USA 76 | Passenger Ship | UNITED STATES |  |  |  | 07 - Fire Safety | 07109 - Fixed fire extinguishing installation | 701 - Prior to carriage of passengers/cargo | A vessel on which a pre-engineered fixed gas fire extinguishing system is installed must have the following equipment at the operating station: A means to reset devices used to automatically shut down ventilation systems and engines as required by paragraph (a)(3) of this section. During operational test of pre-engineered fire extinguishing system shutdown, operator was unable to override shut down and restart engines. 46 CFR 181.420(b)(3)
2024-11-05 | 8031147 | OP location-Sector Honolulu Prevention Department- Wailuku | 1291715 | Official Number (U.S.) | TERALANI 4 | Passenger Ship | UNITED STATES |  |  |  | 03 - Water/Weathertight Conditions | 03105 - Covers (hatchway-, portable-, tarpaulins, etc.) | 50 - Rectify deficiencies w/in 30 days | At each inspection for certification of a vessel, the owner or managing operator shall be prepared to conduct tests and have the vessel ready for inspections of the hull structure and its appurtenances, including the inspection and operation of all watertight closures in decks. Port and starboard steering hatch strut support rods missing. Both require repair or replacement. 46 CFR 176.802(a)(2)
2024-11-05 | 8031147 | OP location-Sector Honolulu Prevention Department- Wailuku | 1291715 | Official Number (U.S.) | TERALANI 4 | Passenger Ship | UNITED STATES |  |  |  | 99 - Other | 99101 - Other (Safety in general) | 50 - Rectify deficiencies w/in 30 days | The owner shall submit the following plans,that are applicable to the vessel as determined by the OCMI: On sailing vessels: (i) Masts, including integration into the ship's structure; and (ii) Rigging plan showing sail areas and centers of effort as well as the arrangement, dimensions, and connections of the standing rigging. Provide updated 2024 Rigging PMP and sail plan for vessel. 46 CFR 177.202(b)(12)
2024-11-05 | 8031147 | OP location-Sector Honolulu Prevention Department- Wailuku | 1291715 | Official Number (U.S.) | TERALANI 4 | Passenger Ship | UNITED STATES |  |  |  | 11 - Life Saving Appliances | 11116 - Distress flares | 10 - Deficiency Rectified | A vessel on an oceans, coastwise, or limited coastwise route must carry (1)Six hand red flare distress signals approved in accordance with § 160.021 in subchapter Q and(2)Six hand orange smoke distress signals approved in accordance with § 160.037 in subchapter Q of this chapter. Vessels distress signals found expired, renewed during inspection. 46 CFR 180.68(a)(1)(2)
2024-11-05 | 8029064 | Sector Jacksonville | 9535618 | IMO Number | FRANZISKA | Bulk Carrier | ANTIGUA AND BARBUDA | BUREAU VERITAS | BUREAU VERITAS | BUREAU VERITAS | 14 - Pollution Prevention | 14799 - Other (AFS) | 40 - Rectify deficiencies prior to next US port after sailing foreign | The master, owner, operator, agent, or PIC, of any vessel equipped with ballast water tanks that operates in the waters of the United States, must remove fouling organisms from the vessel's hull on a regular basis, and dispose of any removed substances in accordance with local, state, and federal regulations. PSCO observed excessive growth of fouling organisms on the STBD side of the vessel's hull. Provide Class documents or the certificate issuing authority attesting the removal of fouling organisms. 33 CFR 151.2050 (f)
2024-11-05 | 8029442 | Sector New York | 9571533 | IMO Number | MOLENGRACHT | General Dry Cargo Ship | NETHERLANDS | BUREAU VERITAS | LLOYD'S REGISTER OF SHIPPING |  | 01 - Certificates & Documentation | 01303 - Unattended Machinery Spaces (UMS) Evidence | 10 - Deficiency Rectified | The master, owner, operator, agent...must ensure the maintenance of written or digital records that include the information required to be reported by 151.2060 of this subpart. PSCO's observed the vessel pumping treated sewage from the sewage tank into port ballast tank #7 with no entries documented in ballast water record book.
2024-11-05 | 8029017 | Sector Boston | 1235798 | Official Number (U.S.) | ARDELLE | Passenger Ship | UNITED STATES |  |  |  | 09 - Working and Living Conditions | 09209 - Electrical | 50 - Rectify deficiencies w/in 30 days | Each connection to a conductor or terminal part of a conductor must be made within an enclosure. MI observed several electrical connections in the engine room that were not covered.
2024-11-05 | 8029017 | Sector Boston | 1235798 | Official Number (U.S.) | ARDELLE | Passenger Ship | UNITED STATES |  |  |  | 11 - Life Saving Appliances | 11117 - Lifebuoys incl. provision and disposition | 16 - Rectify deficiencies w/in 14 days | Each ring life buoy on a vessel must:(1) Be approved in accordance with § 160.050 in subchapter Q of this chapter, or other standard specified by the Commandant, including, but not limited to, approval series 160.150. MI observed the ring life buoy on board was severely deteriorated and in need of replacement.
2024-11-05 | 8031147 | OP location-Sector Honolulu Prevention Department- Wailuku | 1291715 | Official Number (U.S.) | TERALANI 4 | Passenger Ship | UNITED STATES |  |  |  | 09 - Working and Living Conditions | 09208 - Protection machinery | 50 - Rectify deficiencies w/in 30 days | An exposed hazard, such as gears or rotating machinery, must be properly protected by a cover, guard, or rail. Port and Starboard engines require guards over exposed engine drive belts. 46 CFR 177.960
2024-11-05 | 8029658 | Sector Mobile | 1271629 | Official Number (U.S.) | KIRBY 155-01 | Barge | UNITED STATES | AMERICAN BUREAU OF SHIPPING |  |  | 06 - Cargo Operations Including Equipment | 06105 - Atmosphere testing instruments | 10 - Deficiency Rectified | Manned tank barges and tankships authorized to carry Grade A, B, C, or D liquids at any temperature, or Grade E liquids at elevated temperatures, shall be provided with a combustible gas indicator suitable for determining the presence of explosive concentrations of the cargo carried. Since the vessel cannot be manned throughout the duration of the voyage and during adverse weather conditions, the vessel must have a reliable installed system for detecting explosive atmospheres. Vessels fixed gas detection system has not been calibrated in over 3 years.
2024-11-05 | 8029718 | Marine Safety Unit Morgan City | 615717 | Official Number (U.S.) | M.A.R.S. LOKI | Towing Vessel | UNITED STATES |  |  |  | 07 - Fire Safety | 07199 - Other (fire safety) | 16 - Rectify deficiencies w/in 14 days | Fire extinguisher bracket in galley is broken.
2024-11-05 | 8033500 | Marine Safety Unit Belfast | 633327 | Official Number (U.S.) | JAMES K GOODWIN | Miscellaneous Vessel | UNITED STATES |  |  |  | 03 - Water/Weathertight Conditions | 03199 - Other (load lines) | 705 - Other - as specified | Main deck wastage repairs to be completed at or prior to next dry docking 2026..
2024-11-05 | 8029718 | Marine Safety Unit Morgan City | 615717 | Official Number (U.S.) | M.A.R.S. LOKI | Towing Vessel | UNITED STATES |  |  |  | 03 - Water/Weathertight Conditions | 03107 - Doors | 17 - Rectify deficiencies prior to departure | Port side watertight door to engine room is structually compromised/warped with daylight showing.
2024-11-05 | 8033500 | Marine Safety Unit Belfast | 633327 | Official Number (U.S.) | JAMES K GOODWIN | Miscellaneous Vessel | UNITED STATES |  |  |  | 13 - Propulsion and Auxiliary Machinery | 13101 - Propulsion main engine | 17 - Rectify deficiencies prior to departure | Provide repower worksheet for replacement engines.
2024-11-05 | 8029490 | Sector Virginia | 9539286 | IMO Number | CIELO D'EUROPA | Bulk Carrier | LIBERIA | AMERICAN BUREAU OF SHIPPING |  |  | 11 - Life Saving Appliances | 11129 - Operational readiness of lifesaving appliances | 40 - Rectify deficiencies prior to next US port after sailing foreign | Before the ship leaves port and at all times during the voyage, all life-saving appliances shall be in working order and ready for immediate use. PSCO received ABS Class Report attesting to temporary repairs to damage on the aft corner of the free fall lifeboat with a condition of class requiring permanent repairs NLT 05FEB25.
2024-11-05 | 8029490 | Sector Virginia | 9539286 | IMO Number | CIELO D'EUROPA | Bulk Carrier | LIBERIA | AMERICAN BUREAU OF SHIPPING |  |  | 07 - Fire Safety | 07112 - Emergency Escape Breathing Device and disposition | 10 - Deficiency Rectified | On all ships, within the machinery spaces, emergency escape breathing devices shall be situated ready for use at easily visible places, which can be reached quickly and easily at any time in the event of fire. PSCO found EEBD near engine control room completely empty.
2024-11-05 | 8029658 | Sector Mobile | 1271629 | Official Number (U.S.) | KIRBY 155-01 | Barge | UNITED STATES | AMERICAN BUREAU OF SHIPPING |  |  | 06 - Cargo Operations Including Equipment | 06105 - Atmosphere testing instruments | 705 - Other - as specified | A tankship also defined as (oceangoing non-self propelled vessel)in 46 CFR 153.01(b), IAW the stated cites must have two toxic/flammable vapor detectors, at least one of which must be portable, each able to measure vapor concentrations in the range of the time weighted average (TWA) for the cargo. The portable detector may be a direct reading detector tube instrument. If a fixed system is installed at least one portable must be provided. Additionally, vessel must provide a timeline for recalibration of the fixed system or a plan for its removal, and vessel must provide proof that the portable meters on board are capable of detecting toxic/flammable vapors for the cargoes carried. Vessel is restricted from carrying cargoes listed in the vessels CAA and COF that require the toxic/flammable vapor detectors. The above requirement should be rectified no later than 31JAN25 or the CAA and COF will be amended.
2024-11-05 | 8029718 | Marine Safety Unit Morgan City | 615717 | Official Number (U.S.) | M.A.R.S. LOKI | Towing Vessel | UNITED STATES |  |  |  | 07 - Fire Safety | 07199 - Other (fire safety) | 16 - Rectify deficiencies w/in 14 days | Flame screens on stern of vessel against the bulkhead to engine room were not a mesh corrosion resistant-flame screen.
2024-11-05 | 8029415 | Sector Key West | NJ6257HS | State Number | BENCHMARK IV | Passenger Ship | UNITED STATES |  |  |  | 11 - Life Saving Appliances | 11109 - Rigid liferafts | 16 - Rectify deficiencies w/in 14 days | With new route vessel is required to have a life float for 50% of the people on board the vessel.
2024-11-06 | 8029274 | Marine Safety Unit Port Canaveral | 9116876 | IMO Number | VISION OF THE SEAS | Passenger Ship | BAHAMAS, THE | DNV |  |  | 09 - Working and Living Conditions | 09209 - Electrical | 16 - Rectify deficiencies w/in 14 days | 09209 - Electrical installations shall be such that: the safety of passengers, crew and ship from electrical hazards will be ensured. A water pipe was found to be leaking over the control panel of compressor #4 creating an electrical hazard. Code: 16ac, Cite: 74 SOLAS 04 II-1/40.1.3
2024-11-06 | 8029274 | Marine Safety Unit Port Canaveral | 9116876 | IMO Number | VISION OF THE SEAS | Passenger Ship | BAHAMAS, THE | DNV |  |  | 07 - Fire Safety | 07105 - Fire doors/openings in fire-resisting divisions | 16 - Rectify deficiencies w/in 14 days | 07105 - Fire doors in main vertical zone bulkheads and stairway enclosures shall be self closing and shall have an approximately uniform rate of closure of no more than 40 s and no less than 10 s. Fire doors #2.14, 9.05, and 8.19, were found closing under 10 seconds. Code: 16ac, Cite: 74 SOLAS 97 II-2/30.4.1
2024-11-06 | 8029274 | Marine Safety Unit Port Canaveral | 9116876 | IMO Number | VISION OF THE SEAS | Passenger Ship | BAHAMAS, THE | DNV |  |  | 07 - Fire Safety | 07105 - Fire doors/openings in fire-resisting divisions | 16 - Rectify deficiencies w/in 14 days | 07105 - Fire doors in main vertical zone bulkheads and stairway enclosures, designed to re-open upon contacting an object its path shall re-open sufficiently to allow a clear passage of at least 0.75 m but not more that 1 m. Fire door #6.17 re-opens completely, exceeding the maximum 1 m. Code: 16ac, Cite: 74 SOLAS 97 II-2/30.4.2
2024-11-06 | 8031108 | OP location-Sector Honolulu Prevention Department- Kailua Kona | 1281956 | Official Number (U.S.) | NAI'A | Passenger Ship | UNITED STATES |  |  |  | 04 - Emergency Systems | CG004 - Man Overboard Drill (MOB) | 705 - Other - as specified | Must conduct New-to-Zone inspection with USCG Maui including running drills with vessel crew prior to carrying passengers in Maui Inspection Zone.
2024-11-06 | 8031171 | Sector New York | 1266040 | Official Number (U.S.) | BETSY ROSS | Passenger Ship | UNITED STATES |  |  |  | 07 - Fire Safety | 07109 - Fixed fire extinguishing installation | 16 - Rectify deficiencies w/in 14 days | Spaces protected by carbon dioxide—“CARBON DIOXIDE GAS CAN CAUSE INJURY OR DEATH. WHEN ALARM OPERATES OR WINTERGREEN SCENT IS DETECTED, DO NOT ENTER UNTIL VENTILATED. LOCK OUT SYSTEM WHEN SERVICING.” MI observed no CO2 warning sign for the odorizer wintergreen scent in the protected space or space into which might migrate. Place signage in both spaces within 14 days. 46 CFR 122.612(i)(2)&(i)(3)
2024-11-06 | 8031108 | OP location-Sector Honolulu Prevention Department- Kailua Kona | 1281956 | Official Number (U.S.) | NAI'A | Passenger Ship | UNITED STATES |  |  |  | 11 - Life Saving Appliances | 11116 - Distress flares | 705 - Other - as specified | Vessels on limited coastwise routes are required to carry six (06) red and six (06) orange flares or twelve (12) red flares. Vessel had nine (09) red flares at the time of the inspection. Must add three (03) more flares for vessel's route.
2024-11-06 | 8031171 | Sector New York | 1266040 | Official Number (U.S.) | BETSY ROSS | Passenger Ship | UNITED STATES |  |  |  | 01 - Certificates & Documentation | 01305 - Log-books/compulsory entries | 701 - Prior to carriage of passengers/cargo | The master shall conduct sufficient drills and give sufficient instructions to make sure that all crew members are familiar with their duties during emergencies that necessitate abandoning ship or the recovery of persons who have fallen overboard. Fire drill, MOB drill, and security drill must be conducted prior to the carriage of passengers. 46 CFR 122.520
2024-11-06 | 8031171 | Sector New York | 1266040 | Official Number (U.S.) | BETSY ROSS | Passenger Ship | UNITED STATES |  |  |  | 13 - Propulsion and Auxiliary Machinery | 13104 - Bilge pumping arrangements | 701 - Prior to carriage of passengers/cargo | A vessel must be provided with a satisfactory arrangement for draining any watertight compartment. MI identified water accumulation in the STBD engine room and port laz. Pump out prior to thee carriage of passengers. 46 CFR 119.500(a)
2024-11-06 | 8029642 | Sector Boston | 1196474 | Official Number (U.S.) | GM 6508 | Barge | UNITED STATES |  |  |  | 07 - Fire Safety | 07199 - Other (fire safety) | 10 - Deficiency Rectified | The pressure vacuum relief valve shall be of a type and size approved by the Commandant for the purpose intended. For specifications and procedures re approval, see subpart 162.017 of subchapter Q (Specifications) of this chapter. Double flame screens of 20 × 20 corrosion-resistant wire mesh with a 1/2-inch corrosion-resistant separator, or a single screen of 30 × 30 corrosion-resistant wire mesh, shall be fitted on all openings to atmosphere. The net free area through the flame screens shall not be less than 11/2 times the cross-sectional area of the vent inlet from the cargo tanks. Flame screens on pressure relief valves on all cargo tanks and slop tank were damaged. Replace in kind to satisfaction of attending marine inspector.
2024-11-06 | 8029642 | Sector Boston | 1196474 | Official Number (U.S.) | GM 6508 | Barge | UNITED STATES |  |  |  | 09 - Working and Living Conditions | 09209 - Electrical | 16 - Rectify deficiencies w/in 14 days | Each switchboard must meet the location and installation requirements in section 5.3 of IEEE 45.7-2012 or IEC 60092-302:1997 (both incorporated by reference; see § 110.10-1 of this subchapter), as applicable. Switchboard in aft rake was missing two blanks. Repair to satisfaction of attending Marine Inspector.
2024-11-06 | 8027204 | Sector Honolulu | 993948 | Official Number (U.S.) | KAPENA | Passenger Ship | UNITED STATES |  |  |  | 08 - Alarms | 08199 - Other (alarms) | 16 - Rectify deficiencies w/in 14 days | When the exhaust cooling system is separate from the engine cooling system, a suitable warning device shall be provided to indicate any failure of water flow in the exhaust cooling system. Such warning shall be visible or audible at the engine operating station. Starboard engine water flow exhaust cooling system failure alarm light inoperable due to missing water flower meter. Prove proper operation of starboard engine water flow alarm light to the satisfaction of the attending Marine Inspector. 46 CFR 182.15-15(b)(5) Old T
2024-11-06 | 8027204 | Sector Honolulu | 993948 | Official Number (U.S.) | KAPENA | Passenger Ship | UNITED STATES |  |  |  | 09 - Working and Living Conditions | 09209 - Electrical | 16 - Rectify deficiencies w/in 14 days | Fuses must be of the cartridge type only and be listed by Underwriters Laboratories or another independent laboratory recognized by the Commandant. Under bridge console, 04 blade type fuses were installed for current protection. Replace with UL approved cartridge type fuses of the same amperage to the satisfaction of the attending Marine Inspector. 46 CFR 183.380(l)
2024-11-06 | 8031425 | Marine Safety Unit Lake Worth | 1166399 | Official Number (U.S.) | BLACK DOG | Passenger Ship | UNITED STATES |  |  |  | 07 - Fire Safety | 07199 - Other (fire safety) | 10 - Deficiency Rectified | Monthly inspection required by NFPA 10 may be conducted by the owner, operator, or person-in-charge. Monthly inspections of fire extinguishers not being conducted. Corrected on the spot.
2024-11-06 | 8026847 | Sector New York | 1100520 | Official Number (U.S.) | CHRISTOPHER COLUMBUS | Passenger Ship | UNITED STATES |  |  |  | 13 - Propulsion and Auxiliary Machinery | 13101 - Propulsion main engine | 705 - Other - as specified | Each generator and motor must be: In a location that is accessible, adequately ventilated, and as dry as practicable. MI identified port and STBD generators coated with oil and identified oil-soaked sorbents located underneath the generators. Clean within 7 days. 46 CFR 183.320
2024-11-06 | 8031171 | Sector New York | 1266040 | Official Number (U.S.) | BETSY ROSS | Passenger Ship | UNITED STATES |  |  |  | 09 - Working and Living Conditions | 09209 - Electrical | 10 - Deficiency Rectified | MI identified space heater stowed in laz. Remove prior to the carriage of passengers. 10c
2024-11-06 | 8031108 | OP location-Sector Honolulu Prevention Department- Kailua Kona | 1281956 | Official Number (U.S.) | NAI'A | Passenger Ship | UNITED STATES |  |  |  | 07 - Fire Safety | 07110 - Fire fighting equipment and appliances | 705 - Other - as specified | Vessels not required to have a power driven fire pump must have at least three (03) 2.5 gallon buckets with lanyards. Only one (01) bucket present at time of inspection.
2024-11-06 | 8031325 | Sector New York | 1319946 | Official Number (U.S.) | CAPE HATTERAS | Towing Vessel | UNITED STATES |  |  |  | 09 - Working and Living Conditions | 09229 - Winches & capstans | 50 - Rectify deficiencies w/in 30 days | Machinery and electrical systems must be designed and maintained to provide for safe operation of the towing vessel and safety of persons onboard under normal and emergency conditions. Chain stop hydraulic ram/pin is leaking hydraulic fluid when being operated.
2024-11-06 | 8029759 | Sector Long Island Sound | 606076 | Official Number (U.S.) | NEW LONDON | Passenger Ship | UNITED STATES |  |  |  | 13 - Propulsion and Auxiliary Machinery | 13104 - Bilge pumping arrangements | 50 - Rectify deficiencies w/in 30 days | A vessel must be provided with a satisfactory arrangement for draining any watertight compartment. The overboard bilge piping in E/R has a hole with a temporary patch.
2024-11-06 | 8028196 | Sector Virginia | 8414738 | IMO Number | ZHEN HUA 23 | General Dry Cargo Ship | HONG KONG |  |  |  | 07 - Fire Safety | 07126 - Oil accumulation in engine room | 40 - Rectify deficiencies prior to next US port after sailing foreign | IN A SHIP IN WHICH OIL FUEL IS USED, THE ARRANGMENTS FOR THE STORAGE, DISTRIBUTION,AND UTILIZATION OF THE OIL FUEL SHALL BE SUCH AS TO ENSURE THE SAFETY OF THE SHIP AND PERSONS ON BOARD. PSCO OBSERVED MINOR LEAKAGE OF F/O FROM PIPING CONNECTION TO F/O TANK (P). 74SOLAS(81) II-2/15.2 40AC
2024-11-06 | 8029759 | Sector Long Island Sound | 606076 | Official Number (U.S.) | NEW LONDON | Passenger Ship | UNITED STATES |  |  |  | 13 - Propulsion and Auxiliary Machinery | 13199 - Other (machinery) | 50 - Rectify deficiencies w/in 30 days | A vessel must meet the applicable requirements for main and aux steering in sub F and J. A hydraulic line valve for the steering system was leaking.
2024-11-06 | 8029473 | Sector San Francisco | 1061578 | Official Number (U.S.) | DEL NORTE | Passenger Ship | UNITED STATES |  |  |  | 13 - Propulsion and Auxiliary Machinery | 13104 - Bilge pumping arrangements | 10 - Deficiency Rectified | Each individual bilge suction must be fitted with a suitable strainer having an open area of not less than three times that of the suction pipe. Port void#2 in the main seating area found to have missing strainer on bilge suction. 46 CFR 56.50-50(g)
2024-11-06 | 8031316 | Marine Safety Unit Morgan City | 1149253 | Official Number (U.S.) | CBR 2305 | Barge | UNITED STATES |  |  |  | 02 - Structural Conditions | 02199 - Other (Structural condition) | 16 - Rectify deficiencies w/in 14 days | Draft marks must be painted in contrasting color to the hull. Draft marks were weathered and not of contrasting colors.
2024-11-06 | 7985245 | Sector Key West | 1217286 | Official Number (U.S.) | BLUE | Passenger Ship | UNITED STATES |  |  |  | 11 - Life Saving Appliances | 11117 - Lifebuoys incl. provision and disposition | 16 - Rectify deficiencies w/in 14 days | The name of a vessel must be marked or painted in clearly legible letters and numbers. Ring buoy needs to be marked with vessel name.
2024-11-06 | 8029473 | Sector San Francisco | 1061578 | Official Number (U.S.) | DEL NORTE | Passenger Ship | UNITED STATES |  |  |  | 13 - Propulsion and Auxiliary Machinery | 13199 - Other (machinery) | 16 - Rectify deficiencies w/in 14 days | Internal combustion engine exhausts, boiler and galley uptakes, and similar sources of ignition must be kept clear of and suitably insulated from combustible material. Insulation in the port side engine room and port void #2 main deck found to be falling off, make repairs to the satisfaction of MI. 46 CFR 116.405(c)
2024-11-06 | 8031425 | Marine Safety Unit Lake Worth | 1166399 | Official Number (U.S.) | BLACK DOG | Passenger Ship | UNITED STATES |  |  |  | 01 - Certificates & Documentation | 01305 - Log-books/compulsory entries | 16 - Rectify deficiencies w/in 14 days | The EPIRB test required by paragraph (a) shall be logged. Log missing.
2024-11-06 | 8029473 | Sector San Francisco | 1061578 | Official Number (U.S.) | DEL NORTE | Passenger Ship | UNITED STATES |  |  |  | 02 - Structural Conditions | 02108 - Electrical installations in general | 16 - Rectify deficiencies w/in 14 days | All electrical equipment and circuits must be clearly marked and identified. Crew room on aft maindeck – distribution panel PP-203 label lists 28 and 30 as spares but both in on position; label has 30 breakers listed but outfitted with 32. Correct label to correctly identify all breakers. 46 CFR 120.220(d)
2024-11-06 | 8027204 | Sector Honolulu | 993948 | Official Number (U.S.) | KAPENA | Passenger Ship | UNITED STATES |  |  |  | 09 - Working and Living Conditions | 09106 - Sanitary Facilities | 705 - Other - as specified | A vessel with installed toilet facilities must have a marine sanitation device that complies with 33 CFR part 159. A descried by 33 CFR 159.7(a)(1), no person may operate any vessel equipped with installed toilet facilities unless it is equipped with an operable Type III device that is certified under § 159.12a. Vessel's Type III sewage tank is leaking black water due to tank corrosion. Temporary repair to the satisfactions of the attending Marine Inspector by November 14, 2024. 46 CFR 184.704
2024-11-06 | 8029191 | Marine Safety Unit Lake Worth | 9225275 | IMO Number | TROPIC UNITY | General Dry Cargo Ship | SAINT VINCENT AND THE GRENADINES |  |  |  | 11 - Life Saving Appliances | 11112 - Launching arrangements for survival craft | 50 - Rectify deficiencies w/in 30 days | The condition of the ship and its equipment shall be maintained to conform with the present regulations to ensure that the ship in all respects will remain fit to proceed to sea without danger to the ship or persons on board. During annual maintenance, company identified the pelican hook for the free fall lifeboat had major deterioration and needed to be replaced.
2024-11-06 | 8031262 | Marine Safety Unit Houma | 002056 | Official Number (Foreign) | EPIC HEDRON | Barge | VANUATU |  |  |  | 01 - Certificates & Documentation | 01315 - Oil record book | 50 - Rectify deficiencies w/in 30 days | The Oil Record Book shall be in the form specified in Appendix III to this Annex. Appendix III has a special note requiring all 3.1 tanks are required to be sounded and recorded weekly in the record book, no weekly entries found. 50c Marpol Annex 1 Reg. 17.1
2024-11-06 | 8031425 | Marine Safety Unit Lake Worth | 1166399 | Official Number (U.S.) | BLACK DOG | Passenger Ship | UNITED STATES |  |  |  | 01 - Certificates & Documentation | 01305 - Log-books/compulsory entries | 16 - Rectify deficiencies w/in 14 days | Fire drills and training shall be logged or otherwise documented for review by the coast guard upon request. Log missing.
2024-11-06 | 8031108 | OP location-Sector Honolulu Prevention Department- Kailua Kona | 1281956 | Official Number (U.S.) | NAI'A | Passenger Ship | UNITED STATES |  |  |  | 09 - Working and Living Conditions | 09210 - Machinery | 50 - Rectify deficiencies w/in 30 days | Electric bilge pump located in No. 2 compartment not operational at time of inspection. Must correct to satisfaction of the USCG.
2024-11-06 | 8031425 | Marine Safety Unit Lake Worth | 1166399 | Official Number (U.S.) | BLACK DOG | Passenger Ship | UNITED STATES |  |  |  | 11 - Life Saving Appliances | 11109 - Rigid liferafts | 705 - Other - as specified | Each vessel certificated to operate on a LC route in warm water must be provided with life floats of an aggregate capacity that will accommodate at least 50% of the total number of persons permitted on board. Life float missing. Vessel restricted to not more than 3 miles from shore.
2024-11-06 | 8029115 | Marine Safety Detachment St. Paul | 629724 | Official Number (U.S.) | THE BERNARD PATTISON | Towing Vessel | UNITED STATES |  |  |  | 10 - Safety of Navigation | 10103 - Radar | 50 - Rectify deficiencies w/in 30 days | Requirements for marine radar are set forth in 33 CFR 164.72. Radar found inoperable.
2024-11-06 | 8027204 | Sector Honolulu | 993948 | Official Number (U.S.) | KAPENA | Passenger Ship | UNITED STATES |  |  |  | 08 - Alarms | 08199 - Other (alarms) | 16 - Rectify deficiencies w/in 14 days | When the exhaust cooling system is separate from the engine cooling system, a suitable warning device shall be provided to indicate any failure of water flow in the exhaust cooling system. Such warning shall be visible or audible at the engine operating station. port engine water flow exhaust cooling system failure alarm light inoperable. Prove proper operation of port engine water flow alarm light to the satisfaction of the attending Marine Inspector. 46 CFR 182.15-15(b)(5) Old T
2024-11-06 | 8029473 | Sector San Francisco | 1061578 | Official Number (U.S.) | DEL NORTE | Passenger Ship | UNITED STATES |  |  |  | 07 - Fire Safety | 07109 - Fixed fire extinguishing installation | 16 - Rectify deficiencies w/in 14 days | Unless other means are provided to ensure that a potential waste receptacle fire would be limited to the receptacle, waste receptacles must be constructed of noncombustible materials with no openings in the sides or bottom. Plastic trashcans found throughout the vessel. 46 CFR 116.405(i)
2024-11-06 | 8031247 | Sector North Carolina | NC4956EJ | State Number | SEA LEGS | Passenger Ship | UNITED STATES |  |  |  | 01 - Certificates & Documentation | 01199 - Other (certificates) | 701 - Prior to carriage of passengers/cargo | The vessel is required to have a drug and alcohol testing program. The captain could not provide proof of a current contract or list of employees. IAW: 46 CFR Part 16
2024-11-06 | 8031133 | Sector Miami | 9744001 | IMO Number | SYMPHONY OF THE SEAS | Passenger Ship | BAHAMAS, THE | DNV | DNV | DNV | 07 - Fire Safety | 07120 - Means of escape | 50 - Rectify deficiencies w/in 30 days | Escape doors from public spaces that are normally latched shall be fitted with a means of quick release. Such means shall consist of a door-latching mechanism incorporating a device that releases the latch upon the application of a force in the direction of escape flow. PSCOs observed thumb locks on all restaurant doors in the vicinity of central park on deck 8. 74 SOLAS 20 II-2/13.3.2.6.2
2024-11-06 | 8020609 | Sector Miami | 944853 | Official Number (U.S.) | ISLAND LADY | Passenger Ship | UNITED STATES |  |  |  | 09 - Working and Living Conditions | 09217 - Warning notices | 50 - Rectify deficiencies w/in 30 days | All escape hatches and other emergency exits used as means of escape must be marked on both sides in clearly legible letters at least 50 millimeters (2 inches) high: “EMERGENCY EXIT, KEEP CLEAR”. Emergency exit not labeled on the main deck.
2024-11-06 | 8027204 | Sector Honolulu | 993948 | Official Number (U.S.) | KAPENA | Passenger Ship | UNITED STATES |  |  |  | 09 - Working and Living Conditions | 09233 - Guards - fencing around dangerous machinery parts | 16 - Rectify deficiencies w/in 14 days | Suitable covers, guards, or rails shall be installed in a way of all exposed and hazardous places such as gears, machinery, etc. Port and starboard shafts missing protective guards. Install guards to the satisfaction of the attending marine inspector.
2024-11-06 | 8027204 | Sector Honolulu | 993948 | Official Number (U.S.) | KAPENA | Passenger Ship | UNITED STATES |  |  |  | 09 - Working and Living Conditions | 09112 - Medical Equipment | 16 - Rectify deficiencies w/in 14 days | A vessel must carry either a first-aid kit that meets the requirements in 46 CFR 199.175(b)(10) or a kit with equivalent contents and instructions. No burn preparation in first aid kit. No iodine swabs. 1) provide 12 burn preparations; or 2) clearly marked on the first-aid kit that it does not include the burn preparations. In addition, provide 10 iodine swabs tothe satisfaction of the attending Marine Inspector. 46 CFR 184.710
2024-11-06 | 8026847 | Sector New York | 1100520 | Official Number (U.S.) | CHRISTOPHER COLUMBUS | Passenger Ship | UNITED STATES |  |  |  | 13 - Propulsion and Auxiliary Machinery | 13104 - Bilge pumping arrangements | 50 - Rectify deficiencies w/in 30 days | ...Individual power pumps used for separate spaces are to be controlled from a central control point and must have a light or other visual means at the control point to indicate operation. MI identified missing visual indicator at the operating station on the electric submersible pumps. 46 CFR 182.520
2024-11-06 | 8026847 | Sector New York | 1100520 | Official Number (U.S.) | CHRISTOPHER COLUMBUS | Passenger Ship | UNITED STATES |  |  |  | 02 - Structural Conditions | 02129 - Bulkhead strength | 705 - Other - as specified | ...Have the vessel ready for inspections of the hull structure and its appurtenances, including the following: Inspection of the condition of the superstructure, masts, and similar arrangements constructed on the hull. MI identified the longitudinal stiffener was not replaced at the time of a crop and renewal repair. Replace stiffener prior to credit drydock. 46 CFR 176.802(a)(3)
2024-11-06 | 8027204 | Sector Honolulu | 993948 | Official Number (U.S.) | KAPENA | Passenger Ship | UNITED STATES |  |  |  | 09 - Working and Living Conditions | 09209 - Electrical | 16 - Rectify deficiencies w/in 14 days | The use of twist-on type wire nuts is permitted under the following conditions: (1) The connections must be made within an enclosure and the insulated cap of the connector must be secured to prevent loosening due to vibration; and (2) Twist-on type connectors may not be used for making joints in cables, facilitating a conductor splice, or extending the length of a circuit. Under the bridge console, circuit with two twist-on wire nuts facilitating a conductor splice. 1) To keep on the twist wire nuts, meet the requirements of the above reference cite; or 2) make splice using a pressure type wire connector. 46 CFR 183.340(i)
2024-11-06 | 8031262 | Marine Safety Unit Houma | 002056 | Official Number (Foreign) | EPIC HEDRON | Barge | VANUATU |  |  |  | 01 - Certificates & Documentation | 01104 - Cargo Ship Safety Radio (including exemption) | 17 - Rectify deficiencies prior to departure | The certificates issued under regulations 12 and 13 shall be readily available on board for examination at all times. The Cargo Ship Safety Radio Certificate was not readily available on board. 17bc 74SOLAS(20)I/16 FCC was emailed in regards to the document being issued by US Flag and by someone without the proper qualification to do so. The vessel is not required to have a radio certificate, but we are waiting on further instruction/guidance from FCC on the matter.
2024-11-06 | 8020609 | Sector Miami | 944853 | Official Number (U.S.) | ISLAND LADY | Passenger Ship | UNITED STATES |  |  |  | 04 - Emergency Systems | 04117 - Functionality of Safety Systems | 50 - Rectify deficiencies w/in 30 days | The master and crew of a vessel will be familiar with the content of and have mounted at the operating station, emergency instructions containing the actions to be taken in the event of fire, heavy weather, or man overboard conditions. Emergency instructions for heavy weather not posted.
2024-11-06 | 8031879 | Sector Mobile | 1214478 | Official Number (U.S.) | BUFFALO 805 | Barge | UNITED STATES |  |  |  | 06 - Cargo Operations Including Equipment | 06199 - Other (cargo) | 17 - Rectify deficiencies prior to departure | All machinery associated with cargo loading, unloading, or cooling shall be capable of being shut down from a remote location. This location may be the station from which the cargo handling is controlled or such other location outside the cargo area as is acceptable to the Commandant. MI found remote emergency pull stop for vessels generator intended to operate the thermal fluid heater was inoperable. Fix remote emergency pull stop, and notify local OCMI to clear deficiency prior to the operation of the thermal fluid heater.
2024-11-06 | 8031247 | Sector North Carolina | NC4956EJ | State Number | SEA LEGS | Passenger Ship | UNITED STATES |  |  |  | 07 - Fire Safety | 07199 - Other (fire safety) | 701 - Prior to carriage of passengers/cargo | Waste receptacles must be constructed of non-combustible materials with no opening in the bottom or sides. The vessel is not so equipped. IAW: 46 CFR 177.405 (f)
2024-11-06 | 8031247 | Sector North Carolina | NC4956EJ | State Number | SEA LEGS | Passenger Ship | UNITED STATES |  |  |  | 11 - Life Saving Appliances | 11117 - Lifebuoys incl. provision and disposition | 701 - Prior to carriage of passengers/cargo | The name of the vessel must be marked in clearly legible letters on each piece of lifesaving equipment. The port lifebuoy markings are missing and/or not legible. IAW: 46 CFR 185.604
2024-11-06 | 8031247 | Sector North Carolina | NC4956EJ | State Number | SEA LEGS | Passenger Ship | UNITED STATES |  |  |  | 01 - Certificates & Documentation | 01305 - Log-books/compulsory entries | 701 - Prior to carriage of passengers/cargo | Crew training shall be logged or otherwise documented for review by the USCG; provide the vessel with a logbook for documenting training and drills. The captain present for the inspection has never participated in drills and existing training and drill records are not up-to-date or water damaged, properly record drills that were conducted on this date and establish new records. IAW: 46 CFR 185.420 & 185.520 & 185.524
2024-11-06 | 8031247 | Sector North Carolina | NC4956EJ | State Number | SEA LEGS | Passenger Ship | UNITED STATES |  |  |  | 10 - Safety of Navigation | 10116 - Nautical publications | 701 - Prior to carriage of passengers/cargo | As appropriate for the intended voyage a vessel must carry adequate and up-to-date charts and navigation publications. The existing navigation publications are water damaged and not in usable condition, provide the vessel with Navigation Chart, Navigation Rules, Tide Tables and Current Tables. IAW: 46 CFR 184.420
2024-11-06 | 8031247 | Sector North Carolina | NC4956EJ | State Number | SEA LEGS | Passenger Ship | UNITED STATES |  |  |  | 09 - Working and Living Conditions | 09112 - Medical Equipment | 701 - Prior to carriage of passengers/cargo | A vessel must carry a first aid kit, approval number ISO 18813, or a kit with an equivalent contents. The existing kit had numerous expired items. IAW: 46 CFR 184.710
2024-11-06 | 8031247 | Sector North Carolina | NC4956EJ | State Number | SEA LEGS | Passenger Ship | UNITED STATES |  |  |  | 09 - Working and Living Conditions | 09112 - Medical Equipment | 701 - Prior to carriage of passengers/cargo | The vessel is required to have an alcohol testing device on board to enable testing of crew members in the event of a serious marine incident. The captain could not provide said device. IAW: 46 CFR Part 16
2024-11-06 | 8031247 | Sector North Carolina | NC4956EJ | State Number | SEA LEGS | Passenger Ship | UNITED STATES |  |  |  | 07 - Fire Safety | 07124 - Maintenance of Fire protection systems | 701 - Prior to carriage of passengers/cargo | Portable fire extinguishers must be inspected and maintained in accordance with NFPA 10 which requires annual servicing. The captain could not provide proof of annual servicing. IAW: 46 CFR 176.810 (b) (1)
2024-11-06 | 8026847 | Sector New York | 1100520 | Official Number (U.S.) | CHRISTOPHER COLUMBUS | Passenger Ship | UNITED STATES |  |  |  | 02 - Structural Conditions | 02113 - Hull - cracking | 705 - Other - as specified | ...Have the vessel ready for inspections of the hull structure and its appurtenances, including the following: Inspection of all accessible parts of the exterior and interior of the hull, the watertight bulkheads, and weather decks. The Swim platform/ jet protector had a cracked weld. Fix prior to credit drydock. 46 CFR 176.802(a)(1)
2024-11-06 | 8031325 | Sector New York | 1319946 | Official Number (U.S.) | CAPE HATTERAS | Towing Vessel | UNITED STATES |  |  |  | 08 - Alarms | 08107 - Machinery controls alarm | 16 - Rectify deficiencies w/in 14 days | Test and examination procedures must be in accordance with manufacturer's instructions. Alarms required by 143.230 were not being recorded after testing.
2024-11-06 | 8031133 | Sector Miami | 9744001 | IMO Number | SYMPHONY OF THE SEAS | Passenger Ship | BAHAMAS, THE | DNV | DNV | DNV | 07 - Fire Safety | 07106 - Fire detection and alarm system | 10 - Deficiency Rectified | A fixed fire detection and fire alarm system for passenger ships shall be capable of remotely and individually identifying each detector and manually operated call point. PSCOs observed manual call point 615.041 in Windjammers not activating. 74 SOLAS 20 II-2/7.2.4
2024-11-06 | 8031133 | Sector Miami | 9744001 | IMO Number | SYMPHONY OF THE SEAS | Passenger Ship | BAHAMAS, THE | DNV | DNV | DNV | 07 - Fire Safety | 07120 - Means of escape | 10 - Deficiency Rectified | The following functional requirements shall be met...escape routes shall be maintained in a safe condition, clear of obstacles. PSCOs observed a means of escape was blocked outside the deck 8 bar locker 1593. 74 SOLAS 20 II-2/13.1.2
2024-11-06 | 8028196 | Sector Virginia | 8414738 | IMO Number | ZHEN HUA 23 | General Dry Cargo Ship | HONG KONG |  |  |  | 07 - Fire Safety | 07126 - Oil accumulation in engine room | 40 - Rectify deficiencies prior to next US port after sailing foreign | IN A SHIP IN WHICH OIL FUEL IS USED, THE ARRANGMENTS FOR THE STORAGE, DISTRIBUTION,AND UTILIZATION OF THE OIL FUEL SHALL BE SUCH AS TO ENSURE THE SAFETY OF THE SHIP AND PERSONS ON BOARD. PSCO OBSERVED STEAM LINES FOR HIGH PRESSURE F/O LINES TO M/E CYLINDERS DISCONNECTED. 74SOLAS(81) II-2/15.2 40AC
2024-11-06 | 8031133 | Sector Miami | 9744001 | IMO Number | SYMPHONY OF THE SEAS | Passenger Ship | BAHAMAS, THE | DNV | DNV | DNV | 07 - Fire Safety | 07199 - Other (fire safety) | 17 - Rectify deficiencies prior to departure | The following fire protection systems shall be kept in good order so as to ensure their required performance if a fire occurs...fire detection and fire alarm systems. PSCOs observed heat detector 03.042 in deck 5 steam room with a broken gasket which permitted water intrusion inside of the detector. 74 SOLAS 20 II-2/14.2.1.1.2
2024-11-06 | 8031271 | Marine Safety Unit Texas City | 1212047 | Official Number (U.S.) | LADY OF LOURDES | Towing Vessel | UNITED STATES |  |  |  | 13 - Propulsion and Auxiliary Machinery | 13101 - Propulsion main engine | 701 - Prior to carriage of passengers/cargo | Machinery and electrical systems must be designed and maintained to provide for safe operation of the towing vessel and safety of persons onboard under normal and emergency conditions. Vessel suffered a fire on the STBD main engine but is still able to operate on the PORT engine. Vessel is authorized to transit to Freeport, TX to assess damage. Vessel shall enact repairs and/or provide repair plans to the satisfaction of the TPO and USCG.
2024-11-06 | 8031262 | Marine Safety Unit Houma | 002056 | Official Number (Foreign) | EPIC HEDRON | Barge | VANUATU |  |  |  | 01 - Certificates & Documentation | 01315 - Oil record book | 50 - Rectify deficiencies w/in 30 days | Each operation described in paragraph 2 of this regulation shall be fully recorded without delay in the Oil Record Book Part 1, so that all entires in the book appropriate to that operation are completed. Examiners noticed not all sludge and fuel receipts were being properly logged. 50c Marpol Annex 1 Reg. 17.4
2024-11-06 | 8031262 | Marine Safety Unit Houma | 002056 | Official Number (Foreign) | EPIC HEDRON | Barge | VANUATU |  |  |  | 07 - Fire Safety | 07126 - Oil accumulation in engine room | 16 - Rectify deficiencies w/in 14 days | Means shall be provided to control leaks of flammable liquids. Witnessed standing oil and full oil absorbent pads throughout the engine space. 16c 74SOLAS(20)II-2/4.1
2024-11-06 | 8020609 | Sector Miami | 944853 | Official Number (U.S.) | ISLAND LADY | Passenger Ship | UNITED STATES |  |  |  | 07 - Fire Safety | 07114 - Remote Means of control (opening,pumps,ventilation,etc.) Machinery spaces | 50 - Rectify deficiencies w/in 30 days | Remote fuel shutoff stations must be marked in clearly legible letters at least 25 millimeters (1 inch) high indicating purpose of the valve and direction of operation. Emergency fuel shut off valves missing direction of operation.
2024-11-06 | 8020609 | Sector Miami | 944853 | Official Number (U.S.) | ISLAND LADY | Passenger Ship | UNITED STATES |  |  |  | 03 - Water/Weathertight Conditions | 03105 - Covers (hatchway-, portable-, tarpaulins, etc.) | 50 - Rectify deficiencies w/in 30 days | Watertight doors and watertight hatches must be marked on both sides in clearly legible letters at least 25 millimeters (1 inch) high: “WATERTIGHT DOOR—KEEP CLOSED” or “WATERTIGHT HATCH—KEEP CLOSED”. Watertight hatches on exterior of vessel not labeled.
2024-11-06 | 8031108 | OP location-Sector Honolulu Prevention Department- Kailua Kona | 1281956 | Official Number (U.S.) | NAI'A | Passenger Ship | UNITED STATES |  |  |  | 11 - Life Saving Appliances | 11118 - Lifejackets incl. provision and disposition | 705 - Other - as specified | Vessel must be equipped with adult sized life jacket for each person authorized on the Certificate of Inspection (COI). Current COI requires seventeen (17) adult jackets and there were fourteen (14) counted at the time of inspection. The max adult passenger count is reduced to twelve (12) until operators provide more adult life jackets to satisfaction of USCG.
2024-11-06 | 8032150 | Sector Charleston | 1230400 | Official Number (U.S.) | BLACK SPARROW | Passenger Ship | UNITED STATES |  |  |  | 02 - Structural Conditions | 02199 - Other (Structural condition) | 705 - Other - as specified | The construction and arrangement of a vessel must allow the safe operation of the vessel in accordance with the terms of its Certificate of Inspection. Conduct third party survey to evaluate condition of the rigging, rot in the wooden mast, and gaff boom. 46 CFR 177.100
2024-11-06 | 8029274 | Marine Safety Unit Port Canaveral | 9116876 | IMO Number | VISION OF THE SEAS | Passenger Ship | BAHAMAS, THE | DNV |  |  | 07 - Fire Safety | 07103 - Division - decks, bulkheads and penetrations | 17 - Rectify deficiencies prior to departure | 07103 - Where "A" class divisions are penetrated for the passage of electric cables, pipes, trucks, ducts, etc., or for griders, beams or other structual members, arrangements shall be made to ensure that the fire resistance is not impaired. PSCO observed a smoke machine installed in a theater compatment with air duct piping packed with towels leading through an A-60 boundary leaving a penetration in the bulkhead allowing smoke to pass. Code:17ac, Cite:74 SOLAS 97 II-2/18.1.1
2024-11-06 | 8020609 | Sector Miami | 944853 | Official Number (U.S.) | ISLAND LADY | Passenger Ship | UNITED STATES |  |  |  | 01 - Certificates & Documentation | 01218 - Medical certificate | 50 - Rectify deficiencies w/in 30 days | Each individual referred to in paragraph (a) of this section must hold an MMC that serves as identification, with an appropriate endorsement for the position in which the seaman serves, and the MMC, along with a valid medical certificate, must be presented to the master of the vessel at the time of employment or before signing Articles of Agreement. Master of vessel missing Medical Certificate. MI verified Master of vessel holds valid Medical Certificate. Provide copy of medical certificate as required. 46 CFR 14.501(d) - Not available in MISLE
2024-11-06 | 8031171 | Sector New York | 1266040 | Official Number (U.S.) | BETSY ROSS | Passenger Ship | UNITED STATES |  |  |  | 11 - Life Saving Appliances | 11108 - Inflatable liferafts | 701 - Prior to carriage of passengers/cargo | Each inflatable lifesaving appliance and marine evacuation system must be serviced— within 12 months of its initial packing and within 12 months of each subsequent servicing. MI identified 02 IBA's past servicing date of July 2024. IBA's must be serviced prior to the carriage of passengers. 46 CFR 109.301
2024-11-06 | 8020609 | Sector Miami | 944853 | Official Number (U.S.) | ISLAND LADY | Passenger Ship | UNITED STATES |  |  |  | 11 - Life Saving Appliances | 11118 - Lifejackets incl. provision and disposition | 50 - Rectify deficiencies w/in 30 days | Each child size life jacket must be stowed in a location that is appropriately marked and separated from adult life jackets so the child size life jackets are not mistaken for adult life jackets. No means of separating child and adult life jackets observed in pilot house.
2024-11-06 | 8031481 | Sector Mobile | 1304084 | Official Number (U.S.) | R.B. WEEKS | Miscellaneous Vessel | UNITED STATES | LLOYD'S REGISTER OF SHIPPING |  | UNITED STATES | 13 - Propulsion and Auxiliary Machinery | 13101 - Propulsion main engine | 17 - Rectify deficiencies prior to departure | The condition of the ship and its equipment shall be maintained to conform with the provisions of the present regulations to ensure the ship in all respect will remain fit to proceed to sea without danger to the ship or persons on board. On 06 NOV 2024, vessel reported loss of starboard engine propulsion. Prior to departure, vessel will correct defect(s) discovered, perform appropriate testing, and demonstrate proper operation of all previously failed equipment to the satisfaction of the RO and submit report to the OCMI. The Coast Guard upon receiving the report will make a determination as to if a Marine Inspector will attend the vessel, prior to departure.
2024-11-06 | 8024113 | Sector St Petersburg | FL4663HG | State Number | CORTEZ KAT II | Passenger Ship | UNITED STATES |  |  |  | 11 - Life Saving Appliances | 11118 - Lifejackets incl. provision and disposition | 16 - Rectify deficiencies w/in 14 days | Each child size life jacket must be stowed in a location that is appropriately marked and separated from adult life jackets so the child life jackets are not mistaken for adult life jackets. MI observed the stowage of child life jackets directly on top of all adult life jackets. Additionally, the stowage location of the child life jackets was not appropriately marked. Add a division between the child life jackets and the adult life jackets with marking of child life jackets adjacent to the storage level of the child life jackets on the bulk head visible to passengers to the satisfaction of Marine Inspector. 46CFR180.78(a)(5)
2024-11-06 | 8032066 | Sector Charleston | 1230400 | Official Number (U.S.) | BLACK SPARROW | Passenger Ship | UNITED STATES |  |  |  | 13 - Propulsion and Auxiliary Machinery | 13104 - Bilge pumping arrangements | 16 - Rectify deficiencies w/in 14 days | A submersible electric bilge pump may be used as a power bilge pump required by Table 182.520(a) only on a vessel of not more than 19.8 meters (65 feet) in length carrying not more than 49 passengers, other than a ferry, provided that a positive shutoff valve is installed at the hull penetration. Positive shutoff valve has excessive rust and is inoperable. 46 CFR 182.520 (e)(7)
2024-11-06 | 8031416 | Sector Maryland-National Capital Region | 1300051 | Official Number (U.S.) | REDEEMER | Passenger Ship | UNITED STATES |  |  |  | 18 - Maritime Labour Convention (Not Applicable to PSC Exams conducted in the U.S.) | 18299 - Other (Conditions of employment) | 16 - Rectify deficiencies w/in 14 days | 18299 - The marine employer must have a sufficient number of alcohol testing devices readily accessible on board the vessel to determine the presence of alcohol in the system of each individual who was directly involved in the SMI. There were no alcohol testing devices on board the vessel. 46 CFR 4.06-15
2024-11-06 | 8029980 | Sector New York | 563470 | Official Number (U.S.) | WEEKS 533 | Barge | UNITED STATES |  |  |  | 11 - Life Saving Appliances | 11117 - Lifebuoys incl. provision and disposition | 50 - Rectify deficiencies w/in 30 days | Each vessel must carry lifebuoys approved under approval series 160.150... Vessel only has 4 life buoys fixed to the vessel. 8 are required with applicable attachments. 46 CFR 199.70(a)
2024-11-06 | 8026743 | Sector Columbia River | 9619842 | IMO Number | TIGER EAST | Bulk Carrier | HONG KONG |  | NIPPON KAIJI KYOKAI | NIPPON KAIJI KYOKAI | 07 - Fire Safety | 07126 - Oil accumulation in engine room | 50 - Rectify deficiencies w/in 30 days | 07126 - Oil accumulation in engine room - The purpose of this regulation is to prevent the reignition of combustible materials or flammable liquids. For this purpose the following functional requirements shall be met: means shall be provided to control leaks of flammable liquids. PSCO observed heavy collections of oil on the engine, around fuel piping, on generators, and in the fuel piping, and in the fuel purifying room. Lagging in multiple locations were heavily soaked with oil. 74SOLAS(09)II-2/4/1.1 - 50ac
2024-11-06 | 8028441 | Sector Mobile | 9976628 | IMO Number | SPIKE | Bulk Carrier | CYPRUS | LLOYD'S REGISTER OF SHIPPING |  |  | 01 - Certificates & Documentation | 01199 - Other (certificates) | 40 - Rectify deficiencies prior to next US port after sailing foreign | The operation of a vessel with a capacity of 250 barrels or more of oil, hazmat,or liquified gas shall provide transfer procedures in accordance with 155.750. PSCO observed the vessel did not have transfer procedures on board for review. 33CFR 155.720
2024-11-06 | 8031617 | Sector New Orleans | 9351440 | IMO Number | BELLINI | Tank Ship | MARSHALL ISLANDS |  | AMERICAN BUREAU OF SHIPPING |  | 13 - Propulsion and Auxiliary Machinery | 13199 - Other (machinery) | 17 - Rectify deficiencies prior to departure | The owner, master, or person in charge of each vessel underway shall ensure that the vessel's anchors are ready for letting go.PSCO was notified by NOBRA pilot that ships starboard anchor was unable to drop more than 2 shots of chain. 33 CFR 164.11(O)
2024-11-06 | 8029868 | Sector San Diego | 931699 | Official Number (U.S.) | SEA ADVENTURE 80 | Passenger Ship | UNITED STATES |  |  |  | 02 - Structural Conditions | 02112 - Hull - corrosion | 705 - Other - as specified | A vessel is inspected for compliance with the standards required by this subchapter. Machinery, equipment, materials, and arrangements not covered by standards in this subchapter may be inspected in accordance with standards acceptable to the cognizant OCMI as good marine practice. MI found delaminated fiberglass near the port side sonar dome. Submit repair plan to local OCMI for approval, once approved complete repairs and notify local OCMI once repairs are complete.
2024-11-06 | 8017356 | Sector Los Angeles/Long Beach | 611286 | Official Number (U.S.) | KRISTINA | Passenger Ship | UNITED STATES |  |  |  | 07 - Fire Safety | 07116 - Ventilation | 16 - Rectify deficiencies w/in 14 days | Provision must be made for closing all supply duct cowls or scoops and exhaust duct discharge openings for a space protected by a fixed gas extinguishing system. Port side E/R vent closure does not completely close. 46 CFR 182.460(l)
2024-11-06 | 8017356 | Sector Los Angeles/Long Beach | 611286 | Official Number (U.S.) | KRISTINA | Passenger Ship | UNITED STATES |  |  |  | 02 - Structural Conditions | 02108 - Electrical installations in general | 16 - Rectify deficiencies w/in 14 days | The use of twist-on type wire nuts is permitted under the following conditions: The connections must be made within an enclosure and the insulated cap of the connector must be secured to prevent loosening due to vibration. MI identified wire nut connections not in an enclosure located under steering console. 46 CFR 183.340(i)(1)
2024-11-06 | 8028458 | Sector New Orleans | 9359868 | IMO Number | GULF FANATIR | Tank Ship | PANAMA |  | DNV | PANAMA | 11 - Life Saving Appliances | 11104 - Rescue boats | 17 - Rectify deficiencies prior to departure | Before the ship leaves port and at all times during the voyage, all life-saving appliances shall be in working order and ready fr immediate use. Vessel’s rescue boat could not clutch into ahead or astern. SOLAS (20) III/20.2
2024-11-06 | 8029115 | Marine Safety Detachment St. Paul | 629724 | Official Number (U.S.) | THE BERNARD PATTISON | Towing Vessel | UNITED STATES |  |  |  | 11 - Life Saving Appliances | 11116 - Distress flares | 50 - Rectify deficiencies w/in 30 days | A towing vessel must carry a combination of day and night visual distress signals indicated in Table 141.370 of 46 CFR 141.370 for specified areas where the vessel operates. (3 day/3 night). Distress signals not found onboard.
2024-11-06 | 8029524 | Sector San Juan | 1107942 | Official Number (U.S.) | MR. ROW | Passenger Ship | UNITED STATES |  |  |  | 03 - Water/Weathertight Conditions | 03110 - Manholes/flush scuttles | 16 - Rectify deficiencies w/in 14 days | Each hatch exposed to the weather must be watertight. Engine room and steering room hatches were found leaking water inside the compartment. 46 CFR 174.220, 16C.
2024-11-06 | 8031425 | Marine Safety Unit Lake Worth | 1166399 | Official Number (U.S.) | BLACK DOG | Passenger Ship | UNITED STATES |  |  |  | 18 - Maritime Labour Convention (Not Applicable to PSC Exams conducted in the U.S.) | 18299 - Other (Conditions of employment) | 705 - Other - as specified | The marine employer must have sufficient alcohol testing devices readily accessible. Devices expired. Vessel must be able to conduct alcohol tests within 2 hours.
2024-11-06 | 8029524 | Sector San Juan | 1107942 | Official Number (U.S.) | MR. ROW | Passenger Ship | UNITED STATES |  |  |  | 13 - Propulsion and Auxiliary Machinery | 13199 - Other (machinery) | 17 - Rectify deficiencies prior to departure | Shutoff valves, installed so as to close against the fuel flow, must be fitted in the fuel supply lines, one at the tank connection and one at the engine end of the fuel line to stop fuel flow when servicing accessories. The shutoff valve at the tank must be manually operable from outside the compartment in which the valve is located, preferably from an accessible position on the weather deck. Fuel shutoff valve was found not working, not closing the valve. 46 CFR 182.455(4). 17C
2024-11-06 | 8031416 | Sector Maryland-National Capital Region | 1300051 | Official Number (U.S.) | REDEEMER | Passenger Ship | UNITED STATES |  |  |  | 18 - Maritime Labour Convention (Not Applicable to PSC Exams conducted in the U.S.) | 18299 - Other (Conditions of employment) | 701 - Prior to carriage of passengers/cargo | 18299 - Marine employers shall establish programs for the chemical testing for dangerous drugs on a random basis of crew members on inspected vessels. Marine employers may form or otherwise use sponsoring organizations, or may use contractors, to conduct the random chemical testing programs required by this part. The vessel was unable to provide proof of enrollment in a drug testing consortium for crew members. 46 CFR 16.230
2024-11-06 | 8031403 | Marine Safety Unit Duluth | 7366403 | IMO Number | ROBERT S. PIERSON | Bulk Carrier | CANADA |  | AMERICAN BUREAU OF SHIPPING |  | 02 - Structural Conditions | 02107 - Ballast, fuel and other tanks | 40 - Rectify deficiencies prior to next US port after sailing foreign | An inspection either general or partial depending upon the circumstances shall be made whenever any important repairs or alterations are undertaken. Vessel reported that the number three port ballast tank was taking on water at or near the centerline bottom plating. Vessel shall ensure that appropriate repairs are completed and verified to the satisfaction of the vessel's classification society.
2024-11-06 | 8029473 | Sector San Francisco | 1061578 | Official Number (U.S.) | DEL NORTE | Passenger Ship | UNITED STATES |  |  |  | 02 - Structural Conditions | 02108 - Electrical installations in general | 16 - Rectify deficiencies w/in 14 days | All cable and wire must:Be installed with metal supports spaced not more than 610 millimeters (24 inches) apart, and in such a manner as to avoid chafing and other damage. The use of plastic tie wraps must be limited to bundling or retention of multiple cable installations, and not used as a means of support. Found multiple cable ways tied with zip ties, remove to the satisfaction of the MI. 46 CFR 120.340(b)(4)
2024-11-06 | 8032020 | Sector Charleston | 1282355 | Official Number (U.S.) | THE OSPREY II | Passenger Ship | UNITED STATES |  |  |  | 02 - Structural Conditions | 02199 - Other (Structural condition) | 705 - Other - as specified | The construction and arrangement of a vessel must allow the safe operation of the vessel in accordance with the terms of its Certificate of Inspection giving consideration to provision for a seaworthy hull. MI observed water ingress through starboard stern, center stern, port bow, and starboard bow pontoon chambers. Request pressure test to 1.25 psi. 46 CFR 117.100
2024-11-06 | 8029473 | Sector San Francisco | 1061578 | Official Number (U.S.) | DEL NORTE | Passenger Ship | UNITED STATES |  |  |  | 02 - Structural Conditions | 02199 - Other (Structural condition) | 16 - Rectify deficiencies w/in 14 days | An internal structural examination conducted in compliance with § 115.600 of this part may be conducted while the vessel is afloat or out of the water and consists of a complete examination of the vessel's main strength members, including the major internal framing, the hull plating, voids, and ballast, cargo, and fuel oil tanks. Found hole in STBD side aft bulkhead on the main weatherdeck after removing the ring buoy, submit repair proposal and make repairs to the satisfaction of the MI. 46 CFR 115.610(b)
2024-11-06 | 8029473 | Sector San Francisco | 1061578 | Official Number (U.S.) | DEL NORTE | Passenger Ship | UNITED STATES |  |  |  | 03 - Water/Weathertight Conditions | 03104 - Cargo & other hatchways | 16 - Rectify deficiencies w/in 14 days | A hatch exposed to the weather must be watertight. STBD jet room hatch found to have pinholes in hatch.Submit repair proposal to MI. 46 CFR 116.1160(a)
2024-11-06 | 8029473 | Sector San Francisco | 1061578 | Official Number (U.S.) | DEL NORTE | Passenger Ship | UNITED STATES |  |  |  | 04 - Emergency Systems | 04103 - Emergency, lighting, batteries and switches | 16 - Rectify deficiencies w/in 14 days | Each vessel must have adequate emergency lighting fitted along the line of escape to the main deck from all passenger and crew accommodation spaces located below the main deck. E-lighting light on the 2nd deck found to be inoperable. 46 CFR 120.432(a)
2024-11-06 | 8028196 | Sector Virginia | 8414738 | IMO Number | ZHEN HUA 23 | General Dry Cargo Ship | HONG KONG |  |  |  | 07 - Fire Safety | 07124 - Maintenance of Fire protection systems | 16 - Rectify deficiencies w/in 14 days | SUITABLE INSTRUCTIONS AND COMPONENTS SPARES FOR TESTING AND MAINTANANCE SHALL BE PROVIDED. PSCO OBSERVED CREW TESTING HEAT DETECTOR WITH NON APPROVED TESTING DEVICE. 74SOLAS(81) II-2/13.1.12 16AC
2024-11-06 | 8031412 | Sector Lower Mississippi | 639604 | Official Number (U.S.) | LEE LEAVELL | Towing Vessel | UNITED STATES |  |  |  | 13 - Propulsion and Auxiliary Machinery | 13102 - Auxiliary engine | 60 - Rectify deficiencies prior to movement | Installed electrical power source(s) must be capable of carrying the electrical load of the of the towing vessel under normal operating conditions. The generator lost power and the backup generator was unable to start. Make necessary repairs.
2024-11-06 | 8029115 | Marine Safety Detachment St. Paul | 629724 | Official Number (U.S.) | THE BERNARD PATTISON | Towing Vessel | UNITED STATES |  |  |  | 10 - Safety of Navigation | 10109 - Lights, shapes, sound-signals | 50 - Rectify deficiencies w/in 30 days | Each towing vessel must be equipped with navigation lights, shapes, and sound signals in accordance with the International Regulations of Prevention of Collision at Sea (COLREGS) or 33 CFR part 84 as appropriate to its area of operation. Stern tow light found extinguished.
2024-11-06 | 7985245 | Sector Key West | 1217286 | Official Number (U.S.) | BLUE | Passenger Ship | UNITED STATES |  |  |  | 04 - Emergency Systems | 04113 - Water level indicator | 16 - Rectify deficiencies w/in 14 days | On a vessel of at least 26ft in length, a visual and audible alarm must be provided at the operating station to indicate a high water level in normally unmanned spaces.
2024-11-06 | 8032237 | Marine Safety Unit Kodiak | 295172 | Official Number (U.S.) | TUSTUMENA | Passenger Ship | UNITED STATES |  |  |  | 03 - Water/Weathertight Conditions | 03199 - Other (load lines) | 705 - Other - as specified | If a electric cable passes through a main transverse watertight bulkhead, the opening which is passes through must be watertight. The wire transits in the elevator room and CO2 room bulkheads have several wire penetrations that are not watertight and have a silicone compound spread around and over the penetrations. Clean and service these wire penetration locations to meet the watertight and structural fire protection requirements during the upcoming drydock in January 2025.
2024-11-06 | 8029946 | Sector New York | 1224055 | Official Number (U.S.) | S. KALIL I | Barge | UNITED STATES |  |  |  | 13 - Propulsion and Auxiliary Machinery | 13103 - Gauges, thermometers, etc | 50 - Rectify deficiencies w/in 30 days | Nozzles, flanges, or other fittings for pipe connections must be welded or brazed to the tank. The tank opening in way of pipe connections must be properly reinforced where necessary. Where liquid level indicating devices are attached to the tank, they must be of heat resistant materials adequately protected from mechanical damage. Sight glass on deck tank was made with PVC fittings.
2024-11-06 | 8029946 | Sector New York | 1224055 | Official Number (U.S.) | S. KALIL I | Barge | UNITED STATES |  |  |  | 09 - Working and Living Conditions | 09217 - Warning notices | 50 - Rectify deficiencies w/in 30 days | All cargo tank hatches must be clearly marked in not less than three inch lettering “Danger—Keep Out". Cargo tank hatches were mssing the required signage.
2024-11-06 | 8029946 | Sector New York | 1224055 | Official Number (U.S.) | S. KALIL I | Barge | UNITED STATES |  |  |  | 01 - Certificates & Documentation | CG001 - Certificate of Inspection (COI) | 50 - Rectify deficiencies w/in 30 days | For vessels having a square bow, the name of the vessel must be marked on some clearly visible exterior part of the bow in a manner to avoid obliteration. The name and hailing port must be marked on some clearly visible exterior part of the stern. Vessel's name was found to be incorrectly marked.
2024-11-06 | 8031352 | Sector New York | 263386 | Official Number (U.S.) | RAE | Towing Vessel | UNITED STATES |  |  |  | 07 - Fire Safety | 07114 - Remote Means of control (opening,pumps,ventilation,etc.) Machinery spaces | 50 - Rectify deficiencies w/in 30 days | Each remote valve control must be marked clearly. PORT fuel shutoff remote valve not labled. 46 CFR 143.260(e)
2024-11-06 | 8031576 | Sector New Orleans | 501485 | Official Number (U.S.) | LAUREN W SETTOON | Towing Vessel | UNITED STATES |  |  |  | 07 - Fire Safety | 07126 - Oil accumulation in engine room | 16 - Rectify deficiencies w/in 14 days | All seals and gaskets must be properly maintained to prevent leaks of flammable or combustible liquids. A fuel leak was observed coming from the inspection cover of the port aft fuel tank at the time of Coast Guard inspection. Vessel must mitigate the fuel leakage from the cover. 46 CFR 143.220(a)
2024-11-06 | 8031576 | Sector New Orleans | 501485 | Official Number (U.S.) | LAUREN W SETTOON | Towing Vessel | UNITED STATES |  |  |  | 07 - Fire Safety | 07126 - Oil accumulation in engine room | 60 - Rectify deficiencies prior to movement | All seals and gaskets must be properly maintained to prevent leaks of flammable or combustible liquids. MI's observed excessive diesel oil in the main bilge of the vessel. Upon further inspection, the source of the accumulated fuel came from a faulty gasket on the aft port fuel tank inspection cover that borders the engine room. Vessel must remove the excessive fuel from the bilge prior to movement. 46 CFR 143.220(a)
2024-11-06 | 8031181 | Sector Jacksonville | 295917 | Official Number (U.S.) | TROY | Towing Vessel | UNITED STATES |  |  |  | 13 - Propulsion and Auxiliary Machinery | 13101 - Propulsion main engine | 50 - Rectify deficiencies w/in 30 days | IAW 46 CFR 143.245(a)&(b) Essential systems or equipment must be tested twice every 5 years, with no more than 3 years. Date of essential alarms fitted on both main engines and steering system alarms are unknown. Company required to test both main engines oil pressure shut downs, high jacket water alarms, and steering hydraulic low oil pressure alarms. Test finding to be submitted to attending CG MI within 30 days to reflect compliance.
2024-11-06 | 8031352 | Sector New York | 263386 | Official Number (U.S.) | RAE | Towing Vessel | UNITED STATES |  |  |  | 08 - Alarms | 08199 - Other (alarms) | 50 - Rectify deficiencies w/in 30 days | Each towing vessel must perform the applicable tests in table 143.245(b). The tests required by this section must be recorded. Vessel has no records. 46 CFR 143.245(b)
2024-11-06 | 8032237 | Marine Safety Unit Kodiak | 295172 | Official Number (U.S.) | TUSTUMENA | Passenger Ship | UNITED STATES |  |  |  | 07 - Fire Safety | 07101 - Fire prevention structural integrity | 705 - Other - as specified | Decks of the A-60 class shall be suitably insulated to meet the standards. The structural fire protection is missing from the port side overhead of the CO2 room at the side shell. Replace insulation in kind to return the decks A-60 rating during upcoming drydock in January 2025.
2024-11-06 | 8029524 | Sector San Juan | 1107942 | Official Number (U.S.) | MR. ROW | Passenger Ship | UNITED STATES |  |  |  | 99 - Other | 99101 - Other (Safety in general) | 16 - Rectify deficiencies w/in 14 days | Marine employers may form or otherwise use sponsoring organizations, or may use contractors, to conduct the random chemical testing programs required by this part. Proof on enrollment was dated YR2023. Provide an updated drug and alcohol program proof of enrollment with an updated list of mariners for YR 2024-2025. 46 CFR 6.230(d) 16C.
2024-11-06 | 8031426 | Marine Safety Unit Houma | 1249231 | Official Number (U.S.) | MISS MIA | Barge | UNITED STATES |  |  |  | 06 - Cargo Operations Including Equipment | 06199 - Other (cargo) | 705 - Other - as specified | Operational tests and checks of all safety and limit controls, combustion controls, programming controls, and safety relief valves for thermal fluid heaters must be conducted by the owner, chief engineer, or person in charge at the inspection for certification to determine that the control components and safety devices are functioning properly and are in satisfactory operating condition. While testing the thermal fluid heater, the fuel cutoff and audible alarm were nonfunctional on multiple tests. The barge is restricted from operational use of the thermal fluid heater until a USCG marine inspector re-attends to verify satisfactory tests. 750 c
2024-11-06 | 8031345 | Sector San Diego | 212436 | Official Number (U.S.) | PILOT | Passenger Ship | UNITED STATES |  |  |  | 02 - Structural Conditions | 02111 - Beams, frames, floors-corrosion | 705 - Other - as specified | Examine all accessible parts of the exterior and interior of the hull so that the marine inspector may satisfy himself as to the condition of the hull structure. Interior starboard side in engine room under tank butt block rotted, port side engine room 4 areas showing weeping, and in laz port side near ladder wood is soft. Clean, dry, and get to solid wood at each area for inspection. Provide repair proposal for approval. "Old-T" 46 CFR 176.15-5
2024-11-06 | 7999851 | Sector Key West | 1319389 | Official Number (U.S.) | CHUTE'N THE BREEZE | Passenger Ship | UNITED STATES |  |  |  | 11 - Life Saving Appliances | 11117 - Lifebuoys incl. provision and disposition | 16 - Rectify deficiencies w/in 14 days | The name of a vessel must be marked or painted in clearly legible letters and numbers. Ring buoy needs to be marked with vessel name.
2024-11-06 | 8029115 | Marine Safety Detachment St. Paul | 629724 | Official Number (U.S.) | THE BERNARD PATTISON | Towing Vessel | UNITED STATES |  |  |  | 13 - Propulsion and Auxiliary Machinery | 13103 - Gauges, thermometers, etc | 50 - Rectify deficiencies w/in 30 days | Each towing vessel must have a reliable means to provide notification when an emergency condition exists or an essential system develops problems that require attention. The following alarms be provided: Auxiliary generator engine cooling water temperature... STBD generator high temp gauge discovered not operating.
2024-11-06 | 7999851 | Sector Key West | 1319389 | Official Number (U.S.) | CHUTE'N THE BREEZE | Passenger Ship | UNITED STATES |  |  |  | 07 - Fire Safety | 07109 - Fixed fire extinguishing installation | 17 - Rectify deficiencies prior to departure | For fixed gas fire extinguishing systems the inspections and tests required by table 176.810(b) of this section in addition to the tests required by 46 CFR 147.60 and 147.64. Fire boy installed system has not been tested in over a year.
2024-11-06 | 8029980 | Sector New York | 563470 | Official Number (U.S.) | WEEKS 533 | Barge | UNITED STATES |  |  |  | 11 - Life Saving Appliances | 11116 - Distress flares | 16 - Rectify deficiencies w/in 14 days | Each vessel must — (1) Carry not less than 12 rocket parachute flares approved under approval series 160.136. Vessel was observed with 8 expired flares. 46 CFR 199.60(c)(1)
2024-11-06 | 8029980 | Sector New York | 563470 | Official Number (U.S.) | WEEKS 533 | Barge | UNITED STATES |  |  |  | 11 - Life Saving Appliances | 11117 - Lifebuoys incl. provision and disposition | 16 - Rectify deficiencies w/in 14 days | At least two lifebuoys on the vessel must be fitted with a self-activating smoke signal approved under approval series 160.157. Lifebuoys fitted with smoke signals must also be fitted with lights. No smoke signals were on board. 46 CFR 199.70(3)(iii)
2024-11-06 | 8031703 | Sector Southeastern New England | 556196 | Official Number (U.S.) | NANTUCKET | Passenger Ship | UNITED STATES |  |  |  | 03 - Water/Weathertight Conditions | 03199 - Other (load lines) | 60 - Rectify deficiencies prior to movement | A survey, either general or partial, according to the circumstances, shall be made every time an accident occurs or a defect is discovered which affects the safety of the vessel. The #1 SSDG muffler piping at the side shell is wasted. Crop and renew to good metal and test to the satisfaction of the attending USCG Marine Inspector.
2024-11-06 | 8029115 | Marine Safety Detachment St. Paul | 629724 | Official Number (U.S.) | THE BERNARD PATTISON | Towing Vessel | UNITED STATES |  |  |  | 13 - Propulsion and Auxiliary Machinery | 13101 - Propulsion main engine | 50 - Rectify deficiencies w/in 30 days | Piping and machinery component that exceed 428 degrees including fittings, flanges, valves, exhaust manifolds, and turbochargers, must be insulated. Port main engine turbo exhaust lagging found inadequate. Replace with new.
2024-11-06 | 8017356 | Sector Los Angeles/Long Beach | 611286 | Official Number (U.S.) | KRISTINA | Passenger Ship | UNITED STATES |  |  |  | 07 - Fire Safety | 07113 - Fire pumps and its pipes | 50 - Rectify deficiencies w/in 30 days | Piping, valves, and fittings in a fire main system must comply with subpart G, part 182, of this chapter. Materials used in piping systems must meet the requirements of this subpart and be otherwise acceptable to the cognizant OCMI. Top deck #2 fire hydrant found leaking at the valve stem. 46 CFR 181.310(b) 46 CFR 182.700
2024-11-06 | 8024223 | Marine Safety Unit Pittsburgh | 655972 | Official Number (U.S.) | CHARLIE H | Towing Vessel | UNITED STATES |  |  |  | 09 - Working and Living Conditions | 09209 - Electrical | 16 - Rectify deficiencies w/in 14 days | Individual circuit breakers on switchboards and distribution panels must be labeled with a description of the loads they serve. Distribution panel located in pilot house failed to have breakers labeled with the loads they serve. Access to this panel was also obstructed by equipment and not readily accessible.
2024-11-06 | 8031529 | Sector Houston/Galveston | 9747340 | IMO Number | PTI HUANG HE | Tank Ship | HONG KONG |  |  |  | 02 - Structural Conditions | 02134 - Loading/Ballast condition | 15 - Rectify deficiencies by next port | To discharge ballast water into the waters of the United States, the master, owner, operator, agent or person in charge of a vessel subject to 151.2025 of this subpart must either ensure that the ballast water meets the ballast water discharge standard in 151.2030(a), use an AMS as described in 151.2025(a)(3), or ballast with water from a U.S. public water system, according to the schedule in paragraph (b) of this section. Subject vessel, of keel laid date 12AUG2008 and ballast water capacity of 23154 m3, is past its compliance date per the implementation schedule in 33 CFR 151.2035 (b). Currently, vessel’s installed BWTS is inoperative. Vessel is not authorized to discharge untreated ballast into the waters of the U.S. without prior written authorization from the local Captain of the Port under the provisions of 33 CFR 151.2040 (b).
2024-11-06 | 8031504 | Marine Safety Unit Houma | 1100026 | Official Number (U.S.) | MS SOPHIA ROSE | Offshore | UNITED STATES |  |  |  | 07 - Fire Safety | 07117 - Jacketed high pressure lines and oil leakage alarm | 50 - Rectify deficiencies w/in 30 days | Non-metallic flexible hose may be used in fuel oil only where flexibility is required and in lengths not exceeding 30 inches. Non-metallic fuel hoses between fuel filters and MDEs are 60+ inches long and must be replaced with piping that meets the Code of Federal Regulations, Title 46, Part 56. 46 CFR 56.60-25(b)(4)
2024-11-06 | 8029980 | Sector New York | 563470 | Official Number (U.S.) | WEEKS 533 | Barge | UNITED STATES |  |  |  | 11 - Life Saving Appliances | 11119 - Immersion suits | 50 - Rectify deficiencies w/in 30 days | Each vessel, except vessels operating on routes between 32 degrees north latitude and 32 degrees south latitude, must carry immersion suits approved under approval series 160.171 or anti-exposure suits approved under approval series 160.153 of suitable size for each person assigned to the rescue boat crew and each person assigned to a marine evacuation system crew. Vessel has no immersion suites on board. 46 CFR 199.70(c)
2024-11-06 | 8029473 | Sector San Francisco | 1061578 | Official Number (U.S.) | DEL NORTE | Passenger Ship | UNITED STATES |  |  |  | 07 - Fire Safety | 07109 - Fixed fire extinguishing installation | 16 - Rectify deficiencies w/in 14 days | Complete but simple instructions for the operation of a fixed gas fire extinguishing system must be located in a conspicuous place at or near each pull box and stop valve control and in the space where the extinguishing agent cylinders are stored.CO2 instructions in starboard jet room are missing description of activating for the aux machinery space. 46 CFR 122.612(a)
2024-11-06 | 8029115 | Marine Safety Detachment St. Paul | 629724 | Official Number (U.S.) | THE BERNARD PATTISON | Towing Vessel | UNITED STATES |  |  |  | 09 - Working and Living Conditions | 09298 - Other (accident prevention) | 50 - Rectify deficiencies w/in 30 days | Rails or equivalent protection must be installed near the periphery of all decks accessible to crew. Equivalent protection may include lifelines, wire rope, chains, and bulwarks that provide strength and support equivalent to fixed rails. In areas where space limitations make deck rails impractical, such as at narrow catwalks in way of deckhouse sides, hand grabs maybe substituted. Place protection on aft deck, and add hand grabs on both PORT/STBD main deck.
2024-11-06 | 8029115 | Marine Safety Detachment St. Paul | 629724 | Official Number (U.S.) | THE BERNARD PATTISON | Towing Vessel | UNITED STATES |  |  |  | 09 - Working and Living Conditions | 09203 - Lighting (Working spaces) | 50 - Rectify deficiencies w/in 30 days | Each towing vessel must be equipped with at least two portable, battery-powered lights. One must be located in the pilot house and the other at the access to the engine room. Portable light not found in engine room. Pilot house portable light found extinguished.
2024-11-06 | 8029759 | Sector Long Island Sound | 606076 | Official Number (U.S.) | NEW LONDON | Passenger Ship | UNITED STATES |  |  |  | 09 - Working and Living Conditions | 09209 - Electrical | 50 - Rectify deficiencies w/in 30 days | Electrical equipment must be installed to protect crew from electrical hazards. Blanks were missing from the emergency electrical panel on the bridge.
2024-11-06 | 8029473 | Sector San Francisco | 1061578 | Official Number (U.S.) | DEL NORTE | Passenger Ship | UNITED STATES |  |  |  | 02 - Structural Conditions | 02108 - Electrical installations in general | 16 - Rectify deficiencies w/in 14 days | Vapor barriers must be provided where insulation of any type is used in spaces where flammable and combustible liquids or vapors are present, such as machinery spaces and paint lockers. Cable MCT in port AMR found to not vapor tight. 46 CFR 116.405(g)
2024-11-06 | 8029524 | Sector San Juan | 1107942 | Official Number (U.S.) | MR. ROW | Passenger Ship | UNITED STATES |  |  |  | 02 - Structural Conditions | 02113 - Hull - cracking | 705 - Other - as specified | Whenever damage or deterioration to hull plating or structural members that may affect the seaworthiness of a vessel is discovered or suspected, the cognizant OCMI may conduct an internal structural examination in any affected space. USCG Inspector found the following areas of concern that shall conduct repairs or actions: 1. A fracture located in the transverse frame, port quarter in the steering room. Conduct temporary repairs prior going to dry dock within 7 days. A permanent repair shall be conducted during next dry dock credit. 2. A fracture weld was found in the starboard side quarter, in the steering room. Conduct temporary repairs within 7 days. A permanent repair shall be conducted during next dry dock. 3. A fracture in a weld was found at the port ramp post. Conduct temporary repairs within 7 days. PERMANENT REPAIRS SHALL BE CONDUCTED DURING NEXT DRY DOCK CREDIT. 46 CRF 176.600, 705C.
2024-11-06 | 8026743 | Sector Columbia River | 9619842 | IMO Number | TIGER EAST | Bulk Carrier | HONG KONG |  | NIPPON KAIJI KYOKAI | NIPPON KAIJI KYOKAI | 03 - Water/Weathertight Conditions | 03104 - Cargo & other hatchways | 40 - Rectify deficiencies prior to next US port after sailing foreign | 03104 - Cargo & other hatchways - The condition of the ship and its equipment shall be maintained to conform with the provisions of the present reg to ensure that the ship in all respects will remain fit to proceed to sea without danger to the ship or persons on board. PSCO witnessed heavy leakage and pooling of hydraulic oil beneath cargo door piping, hoses & actuators. PSCO observed identical deficiency written 26SEP22 (40ac) which had not been repaired. 74SOLAS(09)I/11(a) - 40ac
2024-11-06 | 7999851 | Sector Key West | 1319389 | Official Number (U.S.) | CHUTE'N THE BREEZE | Passenger Ship | UNITED STATES |  |  |  | 07 - Fire Safety | 07124 - Maintenance of Fire protection systems | 17 - Rectify deficiencies prior to departure | Portable extinguishers must be inspected and maintained in accordance with NFPA 10. All fire extinguishers have not been serviced in over a year.
2024-11-06 | 8029759 | Sector Long Island Sound | 606076 | Official Number (U.S.) | NEW LONDON | Passenger Ship | UNITED STATES |  |  |  | 11 - Life Saving Appliances | 11199 - Other (life saving) | 50 - Rectify deficiencies w/in 30 days | The number and identification of lifejackets must be marked on the stowage container. The containers for the children's lifejackets were not marked.
2024-11-06 | 8029115 | Marine Safety Detachment St. Paul | 629724 | Official Number (U.S.) | THE BERNARD PATTISON | Towing Vessel | UNITED STATES |  |  |  | 04 - Emergency Systems | 04103 - Emergency, lighting, batteries and switches | 50 - Rectify deficiencies w/in 30 days | Emergency lighting must be provided for all internal crew working and living areas. Emergency lighting sources must provide sufficient illumination under emergency conditions to facilitate egress from each space and must be either: Non-electric, phosphorescent adhesive lighting strips that are installed along escape routes and sufficiently visible to enable egress with no power. Place at all egress routes from galley, and engine room.
2024-11-06 | 8031412 | Sector Lower Mississippi | 639604 | Official Number (U.S.) | LEE LEAVELL | Towing Vessel | UNITED STATES |  |  |  | 13 - Propulsion and Auxiliary Machinery | 13101 - Propulsion main engine | 60 - Rectify deficiencies prior to movement | Propulsion machinery, including main engines, reduction gears, shafting, bearings, and electrical equipment and systems must: (1) be maintained to ensure proper operation; (21 be suitable for route and service; and (3) have suitable propulsion controls to provide the operator full control at each operating station. Starboard and port main engines lost propulsion. Make necessary repairs.
2024-11-06 | 8031194 | Sector Delaware Bay | 9320336 | IMO Number | ATHOS | Bulk Carrier | BAHAMAS, THE |  |  |  | 13 - Propulsion and Auxiliary Machinery | 13101 - Propulsion main engine | 17 - Rectify deficiencies prior to departure | The condition of the ship and its equipment shall be maintained to conform with the provisions of the present regulations to ensure that the ship in all respects will remain fit to proceed to sea without danger to the the ship or persons on board. PSCO observed multiple jacket water leaks on main diesel engine resulting in the accumulation of three inches of standing water.
2024-11-07 | 8028193 | Sector Virginia | 9780976 | IMO Number | KWAI KWAI | Bulk Carrier | MARSHALL ISLANDS |  |  |  | 03 - Water/Weathertight Conditions | 03199 - Other (load lines) | 16 - Rectify deficiencies w/in 14 days | THE RING, LINES AND LETTERS SHALL BE PAINTED IN WHITE OR YELLOW ON A DARK GROUND OR IN BLACK ON LIGHT GROUND. PSCO OBSERVED THAT THE PORT LOAD LINES WERE NOT PAINTED. ICLL I/REG8 16BC
2024-11-07 | 8031077 | Sector San Francisco | 9893113 | IMO Number | PACIFIC CORAL | Tank Ship | MARSHALL ISLANDS | KOREAN REGISTER | MARSHALL ISLANDS | MARSHALL ISLANDS | 03 - Water/Weathertight Conditions | 03199 - Other (load lines) | 40 - Rectify deficiencies prior to next US port after sailing foreign | THE MARK OF THE AUTHORITY BY WHOM THE LOAD LINES ARE ASSIGNED MAY BE INDICATED ALONGSIDE THE LOAD LINE RING ABOVE THE HORIZONTAL LINE WHICH PASSES THROUGH THE CENTRE OF THE RING OR ABOVE AND BELOW IT... THEY SHALL ALSO BE PERMANENTLY MARKED ON THE SIDES OF THE SHIPS TO THE SATISFACTION OF THE ADMINSITRATION. PSCO OBSERVED THE MARK OF THE ASSIGNING AUTHORITY TO BE MISSING AND THE MARK NOT PERMANENTLY AFFIXED. ICLL(88)1/7-8
2024-11-07 | 8017391 | Sector Los Angeles/Long Beach | 636860 | Official Number (U.S.) | MEGAN S | Passenger Ship | UNITED STATES |  |  |  | 13 - Propulsion and Auxiliary Machinery | 13199 - Other (machinery) | 50 - Rectify deficiencies w/in 30 days | Water for cooling the exhaust pipe, other than a vertical exhaust, shall be injected into the exhaust system as near to the engine manifold as practicable. The water shall pass through the entire length of the exhaust pipe. Port exhaust leaking cooling water. 46 CFR 182.20-15
2024-11-07 | 8017391 | Sector Los Angeles/Long Beach | 636860 | Official Number (U.S.) | MEGAN S | Passenger Ship | UNITED STATES |  |  |  | 02 - Structural Conditions | 02120 - Marking of IMO number | 50 - Rectify deficiencies w/in 30 days | Each vessel must be marked as required by part 67, subpart I, of this chapter. The hailing port of the vessel must be marked on some clearly visible exterior part of the stern of the vessel. Vessel has incorrect hailing port marked on stern of vessel per COD. 46 CFR 185.602(a) 46 CFR 67.123(a) 46 CFR 185.602(a) 46 CFR 67.123(a)
2024-11-07 | 8022711 | Sector St Petersburg | FL5747SM | State Number | PADDLE PUB II | Passenger Ship | UNITED STATES |  |  |  | 11 - Life Saving Appliances | 11117 - Lifebuoys incl. provision and disposition | 16 - Rectify deficiencies w/in 14 days | 46 CFR 180.70 (a) (2) A vessel of more than 7.9 meters (26 feet) in length, but not more than 19.8 meters (65 feet), must carry a minimum of one life buoy of not less than 610 millimeters (24 inches) in diameter. MI observed that the life buoy was deteriorated and needs to be replaced.
2024-11-07 | 8028193 | Sector Virginia | 9780976 | IMO Number | KWAI KWAI | Bulk Carrier | MARSHALL ISLANDS |  |  |  | 03 - Water/Weathertight Conditions | 03104 - Cargo & other hatchways | 40 - Rectify deficiencies prior to next US port after sailing foreign | AT POSITIONS 1 AND 2 THE HEIGHT ABOVE THE DECK OF HATCHWAY COMINGS FITTED WITHWEATHER TIGHT HATCH COVERS OF STEEL OR OTHER EQUIPMENT MATERIAL FITTED WITH GASKETS AND CLAMPING DEVICES SHALL BE AS SPECIFIED IN REGULATION 15(1). PSCO OBSERVED DRY ROTTED GASKETS ON MULTIPLE HATCH CLAMPS ON MULTIPLE CARGO HOLDS. IICL I/REG16.1 40AC
2024-11-07 | 8028193 | Sector Virginia | 9780976 | IMO Number | KWAI KWAI | Bulk Carrier | MARSHALL ISLANDS |  |  |  | 03 - Water/Weathertight Conditions | 03103 - Railing, gangway, walkway and means for safe passage | 40 - Rectify deficiencies prior to next US port after sailing foreign | SATISFACTORY MEANS FOR SAFE PASSAGE REQUIRED BY REGULATION 25 IN THE FORM OF GUARD RAILS,LIFE LINES, GANGWAYS OR WEATHER DECK PASSAGES ETC. SHALL BE PROVIDED FOR THE PROTECTION OF THE CREW IN GETTING TO AND FROM THEIR QUARTERS , THE MACHINERY SPACE AND ANY OTHER SPACE USED IN THE ESSENTIAL OPERATION OF THE SHIP. PSCO OBSERVED BROKEN RUNS ON STARBOARD GUARD RAIL LOCATED IN THE MIDDLE OF CARGO HOLD #2 ON THE MAIN DECK. IICL I/REG25.4 40AC
2024-11-07 | 8017391 | Sector Los Angeles/Long Beach | 636860 | Official Number (U.S.) | MEGAN S | Passenger Ship | UNITED STATES |  |  |  | 01 - Certificates & Documentation | 01326 - Stability Information Booklet | 50 - Rectify deficiencies w/in 30 days | The Certificate of Inspection must be posted under glass or other suitable transparent material, such that all pages are visible, in a conspicuous place on the vessel where observation by passengers is likely. The stability letter must be posted under glass or other suitable transparent material, such that all pages are visible, at the operating station of the vessel. COI and Stability letter is not posted onboard. 46 CFR 176.302 46 CFR 176.306
2024-11-07 | 8017391 | Sector Los Angeles/Long Beach | 636860 | Official Number (U.S.) | MEGAN S | Passenger Ship | UNITED STATES |  |  |  | 07 - Fire Safety | 07110 - Fire fighting equipment and appliances | 16 - Rectify deficiencies w/in 14 days | A vessel not required to have a power driven fire pump by § 181.300 must have at least three 9.5 liter (2 1/2 gallon) buckets, with an attached lanyard satisfactory to the cognizant OCMI, placed so as to be easily available during an emergency. Vessel only has 2 of the 3 required fire buckets onboard. 46 CFR 181.610
2024-11-07 | 8031668 | Sector Virginia | 9231262 | IMO Number | MSC SWEDEN VI | General Dry Cargo Ship | LIBERIA |  | DNV | DNV | 02 - Structural Conditions | 02107 - Ballast, fuel and other tanks | 17 - Rectify deficiencies prior to departure | The condition of the ship and its equipment shall be maintained to conform with the provisions of the present regulations to ensure that the ship in all respects will remain fit to proceed to sea without danger to the ship or persons on board. PSCO received notification of a leak of heavy fuel oil in cargo hold No. 4 due to damage to the HFO wing tank.
2024-11-07 | 8017391 | Sector Los Angeles/Long Beach | 636860 | Official Number (U.S.) | MEGAN S | Passenger Ship | UNITED STATES |  |  |  | 11 - Life Saving Appliances | 11116 - Distress flares | 16 - Rectify deficiencies w/in 14 days | A vessel on an oceans, coastwise, limited coastwise, or Great Lakes route must carry: Six hand red flare distress signals and Six hand orange smoke distress signals. Vessel only had onboard three red flares and three orange smoke signals. Vessel is restricted to Lakes, Bays, and sounds route. 46 CFR 180.68(a)
2024-11-07 | 8017391 | Sector Los Angeles/Long Beach | 636860 | Official Number (U.S.) | MEGAN S | Passenger Ship | UNITED STATES |  |  |  | 02 - Structural Conditions | 02108 - Electrical installations in general | 16 - Rectify deficiencies w/in 14 days | Batteries should not be located in the same compartment with a gasoline tank or gasoline engine, but where location elsewhere is impracticable, they shall be effectively screened by a cage or similar structure to minimize the danger of accidental spark through dropping a metal object across terminals. Four 8D batteries in engine room were found with exposed terminals. 46 CFR 183.05-20(a)
2024-11-07 | 7985607 | Sector Honolulu | 1105920 | Official Number (U.S.) | OCEAN ODYSSEY | Passenger Ship | UNITED STATES |  |  |  | 07 - Fire Safety | 07109 - Fixed fire extinguishing installation | 16 - Rectify deficiencies w/in 14 days | A pre-engineered fixed gas fire extinguishing system must: automatically shut down all engines that draw intake air from within the protected space. Fire boy connected to breaker which allows for the securing of the fixed fire extinguishing system. Remove breaker. 46 CFR 181.420 (a)(3)
2024-11-07 | 8017391 | Sector Los Angeles/Long Beach | 636860 | Official Number (U.S.) | MEGAN S | Passenger Ship | UNITED STATES |  |  |  | 04 - Emergency Systems | 04103 - Emergency, lighting, batteries and switches | 16 - Rectify deficiencies w/in 14 days | Each vessel must be equipped with at least two operable portable battery lights. One of vessel’s portable lights found inoperable. 46 CFR 183.430
2024-11-07 | 7985607 | Sector Honolulu | 1105920 | Official Number (U.S.) | OCEAN ODYSSEY | Passenger Ship | UNITED STATES |  |  |  | 02 - Structural Conditions | 02199 - Other (Structural condition) | 16 - Rectify deficiencies w/in 14 days | Machinery, equipment, materials, and arrangements not covered by standards in this subchapter may be inspected in accordance with standards acceptable to the cognizant OCMI as good marine practice. Multiple bilge high level and pump float switches were not secured in space they were located inhibiting their proper operation. 46 CFR 176.800 (a)
2024-11-07 | 7985607 | Sector Honolulu | 1105920 | Official Number (U.S.) | OCEAN ODYSSEY | Passenger Ship | UNITED STATES |  |  |  | 13 - Propulsion and Auxiliary Machinery | 13199 - Other (machinery) | 16 - Rectify deficiencies w/in 14 days | The construction and arrangement of a vessel must allow the safe operation of the vessel in accordance with the terms of its Certificate of Inspection giving consideration to provisions for a seaworthy hull, protection against fire, means of escape in case of a sudden unexpected casualty, guards and rails in hazardous places, ventilation of enclosed spaces, and necessary facilities for passengers and crew. Overhead exhaust in port engine compartment missing hardware. 46 CFR 177.100
2024-11-07 | 8017046 | Sector Puget Sound | 294666 | Official Number (U.S.) | MIKE QUIGG | Towing Vessel | UNITED STATES |  |  |  | 11 - Life Saving Appliances | 11108 - Inflatable liferafts | 50 - Rectify deficiencies w/in 30 days | Each towing vessel equipped with an inflatable survival craft must have, in conspicuous places near each inflatable survival craft, approved placards or other posted instructions for launching and inflating inflatable survival craft. Launching instructions/placard missing.
2024-11-07 | 8017391 | Sector Los Angeles/Long Beach | 636860 | Official Number (U.S.) | MEGAN S | Passenger Ship | UNITED STATES |  |  |  | 07 - Fire Safety | 07110 - Fire fighting equipment and appliances | 16 - Rectify deficiencies w/in 14 days | Every portable fire extinguisher must be supplied with a suitable bracket which will hold the extinguisher securely in its stowage location on vessels or boats, and which is arranged to provide quick and positive release of the extinguisher for immediate use. MI identified fire extinguisher at the control station not mounted in a suitable bracket. 46 CFR 162.028-3 (c)
2024-11-07 | 7985607 | Sector Honolulu | 1105920 | Official Number (U.S.) | OCEAN ODYSSEY | Passenger Ship | UNITED STATES |  |  |  | 04 - Emergency Systems | 04103 - Emergency, lighting, batteries and switches | 16 - Rectify deficiencies w/in 14 days | Each vessel must be equipment with at least two operable portable battery lights. Vessel does not have two portable battery lights. 46 CFR 183.430
2024-11-07 | 7985607 | Sector Honolulu | 1105920 | Official Number (U.S.) | OCEAN ODYSSEY | Passenger Ship | UNITED STATES |  |  |  | 08 - Alarms | 08199 - Other (alarms) | 16 - Rectify deficiencies w/in 14 days | A visual and audible alarm must be provided at the operating station to indicate a high water level in each of the following normally unmanned spaces. Starboard lazarette high level bilge alarm light was inoperable. 46 CFR 182.530(a)
2024-11-07 | 7985607 | Sector Honolulu | 1105920 | Official Number (U.S.) | OCEAN ODYSSEY | Passenger Ship | UNITED STATES |  |  |  | 11 - Life Saving Appliances | 11134 - Operation of Life Saving Appliances | 16 - Rectify deficiencies w/in 14 days | Each life float must be fitted with a lifeline, pendants, two paddles, painter, and a light. Light attached to life float was inoperable. 46 CFR 180.175 (d)
2024-11-07 | 8017391 | Sector Los Angeles/Long Beach | 636860 | Official Number (U.S.) | MEGAN S | Passenger Ship | UNITED STATES |  |  |  | 13 - Propulsion and Auxiliary Machinery | 13104 - Bilge pumping arrangements | 50 - Rectify deficiencies w/in 30 days | A submersible electric bilge pump must be permanently mounted. E/R submersible pump was not secured to hull. 46 CFR 182.520(e)
2024-11-07 | 8032059 | Marine Safety Unit Saint Thomas | 1037676 | Official Number (U.S.) | FAST CAT | Passenger Ship | UNITED STATES |  |  |  | 02 - Structural Conditions | 02108 - Electrical installations in general | 17 - Rectify deficiencies prior to departure | Repairs or alterations to the hull, machinery, or equipment that affect the safety of the vessel must not be made without the approval of the cognizant OCMI, except during an emergency. Repairs or alterations that affect the safety of the vessel include, but are not limited to: damage repair or replacement, other than replacement in kind, of electrical wiring, fuel lines, tanks, boilers and other pressure vessels, and steering, propulsion and power supply systems. The OCMI may require an inspection and testing whenever a repair or alteration is undertaken. FAST CAT suffered a port main engine starting battery fire causing damaging the batteries, electrical wiring and the port generator. Determine the cause of the fire, complete all necessary repairs to original plans, provide a licensed marine electrician report addressing the scope of work completed and provide any associated invoices/ receipts. Conduct satisfactory sea trials in the presence of USCG Marine Inspector after repairs are completed. 46 CFR 176.700
2024-11-07 | 7987748 | Sector Los Angeles/Long Beach | 241069 | Official Number (U.S.) | AMERICAN PRIDE | Passenger Ship | UNITED STATES |  |  |  | 09 - Working and Living Conditions | 09112 - Medical Equipment | 16 - Rectify deficiencies w/in 14 days | A vessel must carry either a first-aid kit that meets the requirements in 46 CFR 199.175(b)(10) or a kit with equivalent contents and instructions. For equivalent kits, the contents must be stowed in a suitable, watertight container that is marked “First-Aid Kit”. A first-aid kit must be easily visible and readily available to the crew. The ammonia ampules were found to be out of date. 46 CFR 184.710
2024-11-07 | 8031417 | Sector Miami | 9383936 | IMO Number | OASIS OF THE SEAS | Passenger Ship | BAHAMAS, THE |  | DNV | DNV GL | 07 - Fire Safety | 07105 - Fire doors/openings in fire-resisting divisions | 40 - Rectify deficiencies prior to next US port after sailing foreign | Fire doors in main vertical zone bulkheads, galley boundaries and stairway enclosures, remote-released sliding or power-operated shall be equipped with an alarm that sounds at least 5 s but no more than 10 s after the door is released from the central control station and before the door begins to move and continues sounding until the door is completely closed. PSCO observed the following fire screen doors in main vertical zones and/or stairways closed between three and eight seconds: FD 2.6.20, FD 2.7.1, FD 12.7.2, FD 12.7.4, FD 2.6.9, FD 3.8.16, FD 3.7.8, FD 3.4.29, FD 2.2.48, FD 2.2.44, FD 4.3.21. 74 SOLAS 20 II-2/9.4.1.1.5.10
2024-11-07 | 8022711 | Sector St Petersburg | FL5747SM | State Number | PADDLE PUB II | Passenger Ship | UNITED STATES |  |  |  | 11 - Life Saving Appliances | 11117 - Lifebuoys incl. provision and disposition | 705 - Other - as specified | 46 CFR 180.70 (d) A vessel must carry one floating waterlight, unless it is limited to daytime operation, in which case no floating water light is required. MI observed that water light was not operational. CODE 705: Vessel is limited to daylight operations.
2024-11-07 | 8022711 | Sector St Petersburg | FL5747SM | State Number | PADDLE PUB II | Passenger Ship | UNITED STATES |  |  |  | 11 - Life Saving Appliances | 11117 - Lifebuoys incl. provision and disposition | 705 - Other - as specified | 46 CFR 180.70 (d) (2) Each ring life buoy with a floating water light must have a lanyard of at least 910 millimeters (3 feet) in length, but not more than 1,830 millimeters (6 feet), securing the water light around the body of the ring life buoy. MI observed that water light did not have a lanyard. Vessel shall attach water light to life buoy with approved length lanyard and a corrosion resistant clip. CODE 705: Vessel is limited to daylight operations.
2024-11-07 | 7987748 | Sector Los Angeles/Long Beach | 241069 | Official Number (U.S.) | AMERICAN PRIDE | Passenger Ship | UNITED STATES |  |  |  | 05 - Radio Communications | 05111 - Satellite EPIRB 406MHz/1.6GHz | 16 - Rectify deficiencies w/in 14 days | To enhance protection of life and property it is mandatory that each 406.0-406.1 MHz EPIRB be registered with NOAA before installation and that information be kept up to date. An incorrect call sign was found on the EPIRB’s registration. 47 CFR 80.1061 (f)
2024-11-07 | 7985607 | Sector Honolulu | 1105920 | Official Number (U.S.) | OCEAN ODYSSEY | Passenger Ship | UNITED STATES |  |  |  | 13 - Propulsion and Auxiliary Machinery | 13199 - Other (machinery) | 16 - Rectify deficiencies w/in 14 days | Piping, including valves, pipe fittings and flanges, the temperature of which exceeds 150 degrees Fahrenheit must be suitably insulated where necessary to prevent injuries. Starboard main engine exhaust lagging not secured. Re-secure lagging. 46 CFR 177.970
2024-11-07 | 8032172 | Sector New York | 1245605 | Official Number (U.S.) | MAERSK HARTFORD | General Dry Cargo Ship | UNITED STATES |  |  |  | 10 - Safety of Navigation | 10103 - Radar | 15 - Rectify deficiencies by next port | Each vessel of 10,000 gross tons or more must have, in addition to the radar system under, a second marine radar system that operates independently of the first. Received report that the vessel's x-band radar failed. Provide a tech report after repairs have been completed. 33 CFR 164.37(a)
2024-11-07 | 8020461 | Sector Virginia | 544311 | Official Number (U.S.) | BART L | Towing Vessel | UNITED STATES |  |  |  | 11 - Life Saving Appliances | 11119 - Immersion suits | 16 - Rectify deficiencies w/in 14 days | Each towing vessel operating in those regions must carry at least one appropriate-size immersion suit, approved under approval series 160.171, for each person onboard. 46 CFR § 141.350(a)(1) Vessel did not have (03) immersion suits onboard.
2024-11-07 | 8020461 | Sector Virginia | 544311 | Official Number (U.S.) | BART L | Towing Vessel | UNITED STATES |  |  |  | 11 - Life Saving Appliances | 11119 - Immersion suits | 16 - Rectify deficiencies w/in 14 days | Each lifejacket, immersion suit, and anti-exposure suit container must be marked in block capital letters and numbers with the quantity, identity, and size of the equipment stowed inside the container. The equipment may be identified in words or with the appropriate symbol from IMO Resolution A.760(18). 46 CFR § 199.70(d) Immersion suit in accomodation space did not have stowage markings.
2024-11-07 | 8020461 | Sector Virginia | 544311 | Official Number (U.S.) | BART L | Towing Vessel | UNITED STATES |  |  |  | 11 - Life Saving Appliances | 11135 - Maintenance of Life Saving Appliances | 10 - Deficiency Rectified | The master must ensure that all lifesaving equipment is properly maintained and ready for use at all times. 46 CFR § 141.230 (01) lifebuoy had an inoperable floating electric water light. Crew replaced lithium batteries.
2024-11-07 | 8029793 | Sector Miami | 9404314 | IMO Number | CELEBRITY ECLIPSE | Passenger Ship | MALTA | DET NORSKE VERITAS | DNV | DNV | 07 - Fire Safety | 07120 - Means of escape | 17 - Rectify deficiencies prior to departure | The widths, number and continuity of escapes shall be in accordance with the requirements in Fire Safety Systems Code. Shall not be less than 900 mm in clear width. PSCOs observed an escape path that was fully blocked and impassable caused by boxes and other stored equipment on deck 5, port side, behind FD-05-6-001. 74 SOLAS (20) CH. II-2 Reg. 13.3.2.4.5 FSS Code 13.2.1.1
2024-11-07 | 8029793 | Sector Miami | 9404314 | IMO Number | CELEBRITY ECLIPSE | Passenger Ship | MALTA | DET NORSKE VERITAS | DNV | DNV | 07 - Fire Safety | 07123 - Operation of Fire protection systems | 10 - Deficiency Rectified | Fire-fighting systems and appliances shall be kept in good working order and readily available for immediate use. PSCOs observed a CO2 control station in the garbage room that was obstructed by four waste containers. 74 SOLAS (20) Ch. II-2 Reg. 14.2.1.2
2024-11-07 | 8017046 | Sector Puget Sound | 294666 | Official Number (U.S.) | MIKE QUIGG | Towing Vessel | UNITED STATES |  |  |  | 10 - Safety of Navigation | 10112 - Electronic charts (ECDIS) | 16 - Rectify deficiencies w/in 14 days | A towing vessel must carry adequate and up-to-date charts, maps, and nautical publications for the intended voyage, including (1) Charts, including electronic charts acceptable to the Coast Guard, of appropriate scale to make safe navigation possible. At time of attendance there was no available evidence that the installed Rosepoint system is the commercial version that meets the chart equivalency requirement. Provide evidence of a manufacturer’s declaration of conformity for the installed Rosepoint system, or plan to bring the electronic charting system onboard into compliance.
2024-11-07 | 8017046 | Sector Puget Sound | 294666 | Official Number (U.S.) | MIKE QUIGG | Towing Vessel | UNITED STATES |  |  |  | 05 - Radio Communications | 05111 - Satellite EPIRB 406MHz/1.6GHz | 50 - Rectify deficiencies w/in 30 days | Emergency Position Indicating Radio Beacon (EPIRB): The owner or managing operator must maintain valid proof of registration. At time of attendance, the registration number on documents did not match the beacon ID listed on onboard EPIRB device. Provide evidence of matching registration and Beacon ID.
2024-11-07 | 8017046 | Sector Puget Sound | 294666 | Official Number (U.S.) | MIKE QUIGG | Towing Vessel | UNITED STATES |  |  |  | 10 - Safety of Navigation | 10115 - GNSS receiver/terrestrial radio navigation system | 50 - Rectify deficiencies w/in 30 days | Towing vessels must be equipped with the following equipment, as applicable to the area of operation: electronic position-fixing device, satisfactory for the area in which the vessel operates. The installed GPS unit has been affected by the GPS rollover phenomenon and no longer displays the correct date, time, or position. Additionally, this is the unit that feeds the GPS position into the electronic charting program. Provide a GPS unit (including tying into the electronic charting program) that provides accurate/correct date, time, and position.
2024-11-07 | 8017046 | Sector Puget Sound | 294666 | Official Number (U.S.) | MIKE QUIGG | Towing Vessel | UNITED STATES |  |  |  | 11 - Life Saving Appliances | 11129 - Operational readiness of lifesaving appliances | 50 - Rectify deficiencies w/in 30 days | When the towing vessel is underway, the EPIRB must be stowed in it’s float free bracket with the controls set for automatic activation and be mounted in a manner so that it will float free if the towing vessel sinks. At time of inspection, installed hydrostatic device was expired. Replace hydrostatic device and provide evidence of installation.
2024-11-07 | 8017046 | Sector Puget Sound | 294666 | Official Number (U.S.) | MIKE QUIGG | Towing Vessel | UNITED STATES |  |  |  | 11 - Life Saving Appliances | 11116 - Distress flares | 10 - Deficiency Rectified | A towing vessel must carry a combination of day and night visual distress signals indicated in Table 141.370 for specified areas where the vessel operates. The onboard distress signals were all expired.
2024-11-07 | 8017046 | Sector Puget Sound | 294666 | Official Number (U.S.) | MIKE QUIGG | Towing Vessel | UNITED STATES |  |  |  | 07 - Fire Safety | 07106 - Fire detection and alarm system | 50 - Rectify deficiencies w/in 30 days | Each towing vessel must be equipped with a means to detect smoke in the berthing spaces and lounges that alerts individuals in those spaces. Smoke detectors missing from 02 berthing spaces. Install UL 217 battery operated smoke detectors in these berthing spaces.
2024-11-07 | 8031510 | Sector New York | 9348065 | IMO Number | MAERSK MONTE ALEGRE | General Dry Cargo Ship | SINGAPORE |  |  |  | 13 - Propulsion and Auxiliary Machinery | 13199 - Other (machinery) | 10 - Deficiency Rectified | (2) After any survey of the ship has been completed. no change shall be made in the machinery, without the sanction of the administration. PSCO observed multiple flex tubing from service generators leading to sludge tanks. (74SOLAS(20)1/11(B))
2024-11-07 | 8017046 | Sector Puget Sound | 294666 | Official Number (U.S.) | MIKE QUIGG | Towing Vessel | UNITED STATES |  |  |  | 18 - Maritime Labour Convention (Not Applicable to PSC Exams conducted in the U.S.) | 18299 - Other (Conditions of employment) | 50 - Rectify deficiencies w/in 30 days | Drug testing programs required by this part must be conducted in accordance with 49 CFR Part 40. No marine employer shall engage or employ any individual to serve as a crewmember unless the individual passes a chemical test for dangerous drugs for that employer. Marine employers shall establish programs for the chemical testing for dangerous drugs on a random basis of crewmembers on inspected vessels… Provide evidence of compliance with the DAPI requirements in part 16, to include pre-employment testing, random testing, etc.
2024-11-07 | 8017046 | Sector Puget Sound | 294666 | Official Number (U.S.) | MIKE QUIGG | Towing Vessel | UNITED STATES |  |  |  | 07 - Fire Safety | 07113 - Fire pumps and its pipes | 50 - Rectify deficiencies w/in 30 days | Each towing vessel must have either a self-priming, power-driven fire pump, fire main, and hoses in accordance with paragraph (a)-d) of this section… There is an active dripping leak at a u-bend threaded connection on the discharge side of the fire main, and evidence of several additional possible leaks on the discharge piping. Replace piping as necessary to make leak free and conduct operational pressure test of new piping to the satisfaction of the Marine Inspector.
2024-11-07 | 8017046 | Sector Puget Sound | 294666 | Official Number (U.S.) | MIKE QUIGG | Towing Vessel | UNITED STATES |  |  |  | 13 - Propulsion and Auxiliary Machinery | 13108 - Operation of machinery | 705 - Other - as specified | Bilge pumps or other dewatering capability: there must be an installed or portable bilge pump for emergency dewatering. Essential systems (such as the bilge system) must be tested at least every 3 months. At time of inspection, vessel was unable to demonstrate bilge dewatering capability. Develop and implement a plan/arrangement that allows for periodical testing of the bilge system (to include demonstrating taking suction from all bilge pickup points) to the satisfaction of the attending Marine Inspector. *code 705 - due by next scheduled dry dock in 2025*
2024-11-07 | 8020461 | Sector Virginia | 544311 | Official Number (U.S.) | BART L | Towing Vessel | UNITED STATES |  |  |  | 13 - Propulsion and Auxiliary Machinery | 13104 - Bilge pumping arrangements | 17 - Rectify deficiencies prior to departure | Machinery and electrical systems must be designed and maintained to provide for safe operation of the towing vessel and safety of persons onboard under normal and emergency conditions. 46 CFR § 143.205(a) Did not witness installed bilge pump suction and overboard due to lack of maintenance.
2024-11-07 | 8017391 | Sector Los Angeles/Long Beach | 636860 | Official Number (U.S.) | MEGAN S | Passenger Ship | UNITED STATES |  |  |  | 03 - Water/Weathertight Conditions | 03107 - Doors | 50 - Rectify deficiencies w/in 30 days | Each deck hatch cover must have securing devices. E/R hatch securing devices were missing. 46 CFR 171.124(b)
2024-11-07 | 7987748 | Sector Los Angeles/Long Beach | 241069 | Official Number (U.S.) | AMERICAN PRIDE | Passenger Ship | UNITED STATES |  |  |  | 13 - Propulsion and Auxiliary Machinery | 13199 - Other (machinery) | 16 - Rectify deficiencies w/in 14 days | Fill pipes and sounding pipes must be so arranged that overflow of liquid or vapor cannot escape to the inside of the vessel. A wooden plug was found to be inserted in the fill pipe. 46 CFR 182.445 (d)
2024-11-07 | 8031910 | Sector Houston/Galveston | 1256340 | Official Number (U.S.) | TINA PYNE | Towing Vessel | UNITED STATES |  |  | UNITED STATES | 01 - Certificates & Documentation | CG003 - USCG Certificate of Documentation (COD) | 702 - Prior to embarking on international voyage | A registry endorsement entitles a vessel to employment in the foreign trade. Vessel's Certificate of Inspection authorizes foreign trade but Certificate of Documentation does not have an endorsement for registry. Vessel is restricted from foreign trade until the endorsement for registry is added to their COD. 46 CFR 67.17(a)
2024-11-07 | 8017046 | Sector Puget Sound | 294666 | Official Number (U.S.) | MIKE QUIGG | Towing Vessel | UNITED STATES |  |  |  | 11 - Life Saving Appliances | 11132 - Maintenance and inspections | 10 - Deficiency Rectified | Each EPIRB….must be tested monthly. The EPIRB must be tested using the integrated test circuit and output indicator to determine that it is operative.
2024-11-07 | 8017391 | Sector Los Angeles/Long Beach | 636860 | Official Number (U.S.) | MEGAN S | Passenger Ship | UNITED STATES |  |  |  | 13 - Propulsion and Auxiliary Machinery | 13101 - Propulsion main engine | 50 - Rectify deficiencies w/in 30 days | At each inspection for certification and at every other vessel inspection all observed unsafe practices, fire hazards, and other hazardous situations must be corrected and all required guards and protective devices must be in satisfactory condition. Vessel is leaking Carbon Monoxide (CO) into engine room space from damaged exhaust piping on port engine in multiple areas. 46 CFR 176.830(a)
2024-11-07 | 8031510 | Sector New York | 9348065 | IMO Number | MAERSK MONTE ALEGRE | General Dry Cargo Ship | SINGAPORE |  |  |  | 07 - Fire Safety | 07126 - Oil accumulation in engine room | 10 - Deficiency Rectified | (1) Means shall be provided to control leaks of flammable liquids, and the ignitability of combustable materials shall be restricted. PSCO observed multiple oil filled catch basins under service generators # 1,2,&3. PSCO also observed multiple oil soaked rags around service generators. (74SOLAS(04)11-2/4.1.1&.3)
2024-11-07 | 8031736 | Marine Safety Unit Texas City | 9314947 | IMO Number | AS CAMELLIA | General Dry Cargo Ship | PORTUGAL |  | DNV | DNV | 01 - Certificates & Documentation | 01135 - Documents for carriage of dangerous goods | 10 - Deficiency Rectified | A PERSON MAY NOT ACCEPT A HAZARDOUS MATERIAL FOR TRANSPORTATION OR TRANSPORT A HAZARDOUS MATERIAL BY VESSEL UNLESS THAT PERSON HAS RECIEVED A SHIPPING PAPER PREPARED IAW PART 172 OF THIS SUBCHAPTER. PSCO OBSERVED LACK OF SHIPPING PAPERS FOR CLASS 8 CARGOES THAT WERE LOADED IN NEW ORLEANS DESTINED FOR MANZILLO. AGENT FAILED TO SEND SHIPPING PAPERS TO VESSEL. AGENT PROVIDED SHIPPING PAPERS TO VESSEL WHILE IN HOUSTON. 49 CFR 176.24 10ac
2024-11-07 | 7985607 | Sector Honolulu | 1105920 | Official Number (U.S.) | OCEAN ODYSSEY | Passenger Ship | UNITED STATES |  |  |  | 11 - Life Saving Appliances | 11132 - Maintenance and inspections | 16 - Rectify deficiencies w/in 14 days | At each initial and subsequent inspection for certification of a vessel, the owner or managing operator shall be prepared to conduct tests and have the vessel ready for inspection of lifesaving equipment and systems, including the following: Inspection of each hydrostatic release unit to determine that it is in compliance with the servicing and usage requirements of 185.740 of this chapter. Hydrostatic release for EPIRB expired. Install new hydrostatic release. 46 CFR 176.808 (a)(5)
2024-11-07 | 8031417 | Sector Miami | 9383936 | IMO Number | OASIS OF THE SEAS | Passenger Ship | BAHAMAS, THE |  | DNV | DNV GL | 07 - Fire Safety | 07120 - Means of escape | 40 - Rectify deficiencies prior to next US port after sailing foreign | The width, number and continuity of escapes shall be in accordance with the requirements in Fire Safety Systems Code. Shall not be less than 900 mm in clear width. The minimum clear width shall be increased by 10 mm for every one person provided in excess of 90 persons. PSCO observed various machinery spaces had blocked escape paths in the vicinity of FTT 04, the new chiller installation, and in the vicinity drain shell door 5244V011. 74 SOLAS 20 II-2/13.3.2.4.5 FSS Code 13.2.1.1
2024-11-07 | 8031417 | Sector Miami | 9383936 | IMO Number | OASIS OF THE SEAS | Passenger Ship | BAHAMAS, THE |  | DNV | DNV GL | 07 - Fire Safety | 07120 - Means of escape | 50 - Rectify deficiencies w/in 30 days | Escape doors from public spaces that are normally latched shall be fitted with a means of quick release. Such means shall consist of a door-latching mechanism, incorporating a device that releases the latch upon the application of a force in the direction of escape flow. PSCO observed doors in escape paths from Giovanni's Restaurant and the other surrounding specialty restaurants were fitted with thumb locks. 74 SOLAS 20 II-2/13.3.2.6.2
2024-11-07 | 8031417 | Sector Miami | 9383936 | IMO Number | OASIS OF THE SEAS | Passenger Ship | BAHAMAS, THE |  | DNV | DNV GL | 02 - Structural Conditions | 02199 - Other (Structural condition) | 50 - Rectify deficiencies w/in 30 days | Unsymmetrical flooding is to be kept to a minimum consistent with the efficient arrangements. Where it is necessary to correct large angles of heel, the means adopted shall, where practical, be self-acting... PSCO observed cross-flooding device CTT.14 was damaged and not operable. 74 SOLAS 20 II-1/7-2.5
2024-11-07 | 8031417 | Sector Miami | 9383936 | IMO Number | OASIS OF THE SEAS | Passenger Ship | BAHAMAS, THE |  | DNV | DNV GL | 04 - Emergency Systems | 04103 - Emergency, lighting, batteries and switches | 50 - Rectify deficiencies w/in 30 days | The emergency source of electrical power shall be capable, having regard to starting currents and the transitory nature of certain loads, of supplying simultaneously at least the following services for the periods specified hereinafter, if they depend upon an electrical source for their operation. PSCO observed they emergency light installed in the emergency escape trunk located near FD TT.7.3 was extinguished. 74 SOLAS 04 II-1/42.2
2024-11-07 | 8031417 | Sector Miami | 9383936 | IMO Number | OASIS OF THE SEAS | Passenger Ship | BAHAMAS, THE |  | DNV | DNV GL | 13 - Propulsion and Auxiliary Machinery | 13199 - Other (machinery) | 17 - Rectify deficiencies prior to departure | Oil fuel pipe, which, if damaged, would allow oil to escape from a storage, settling or daily service tank having a capacity of 500 L and above situated above the double bottom, shall be fitted with a cock or valve directly on the tank capable of being closed from a safe position outside the space concerned... PSCO observed the quick closing valve for the #1 and #2 emergency diesel generators did not close upon accusation. 74 SOLAS 20 II-2/4.2.2.2.3.4
2024-11-07 | 8031778 | Sector New Orleans | 1260136 | Official Number (U.S.) | LOUISIANA RUNNER | Passenger Ship | UNITED STATES |  |  |  | 09 - Working and Living Conditions | 09209 - Electrical | 50 - Rectify deficiencies w/in 30 days | Each battery must ... secured to protect against shifting. MI observed batteries were not secured in place.
2024-11-07 | 8032059 | Marine Safety Unit Saint Thomas | 1037676 | Official Number (U.S.) | FAST CAT | Passenger Ship | UNITED STATES |  |  |  | 07 - Fire Safety | 07106 - Fire detection and alarm system | 16 - Rectify deficiencies w/in 14 days | The design, manufacture, installation, and operation of fire detection and alarm systems must be in accordance with either: (1) Sections 76.27-5 through 76.27-35; or (2) SOLAS Chapter II-2, Regulation 7 and FSS Code Chapter 9 (both incorporated by reference, see § 76.01-2) as detailed in § 76.27-70. Vessel experienced two battery fires in less than two years. Additionally, due to the vessel’s construction of both wood and composite materials, the risk of rapid-fire spread is greater than a vessel not constructed of combustible materials. As a result, vessel install detectors, in the form of both heat and smoke, above both the port and starboard generators within each engine room. The heat and smoke detectors must be able to be monitored remotely from the wheelhouse and the heat detectors must trigger at no higher than 135 degrees. The fire detection and alarm system must be of an approved type and installed in accordance with 46 CFR 76.27. IAW 46 CFR 176.800(a), MSU STT utilized OCMI authority & good marine practice to require fire detection and alarm system. 46 CFR 76.27 & 46 CFR 176.800(a)
2024-11-07 | 8032291 | Marine Safety Detachment Cincinnati | 646598 | Official Number (U.S.) | NEWPORT | Towing Vessel | UNITED STATES |  |  |  | 02 - Structural Conditions | 02105 - Steering gear | 16 - Rectify deficiencies w/in 14 days | Vessel number one steering pump is leaking hydrualic fluid. Failure to comply with steering requirements. Make repairs to the satisfaction of the attending Coast Guard marine inspector.
2024-11-07 | 8017391 | Sector Los Angeles/Long Beach | 636860 | Official Number (U.S.) | MEGAN S | Passenger Ship | UNITED STATES |  |  |  | 13 - Propulsion and Auxiliary Machinery | 13104 - Bilge pumping arrangements | 50 - Rectify deficiencies w/in 30 days | All vessels shall be provided with a satisfactory arrangement for draining any watertight compartment other than small buoyancy compartments, under all practical conditions. Bilge manifold was found missing label for forward compartment. 46 CFR 182.25-1
2024-11-07 | 8031971 | Sector Mobile | 1218103 | Official Number (U.S.) | PELICAN STATE | Tank Ship | UNITED STATES |  | AMERICAN BUREAU OF SHIPPING |  | 02 - Structural Conditions | 02133 - Asbestos containing materials | 705 - Other - as specified | To discharge ballast water into waters of the United States, the master, owner, operator, agent, or person in charge of a vessel subject to § 151.2025 of this subpart must either ensure that the ballast water meets the ballast water discharge standard as defined in § 151.2030(a), use an AMS as described in § 151.2025(a)(3) or ballast exclusively with water from a U.S. public water system, as described in § 151.2025(a)(2), according to the schedule in paragraph (b) of this section. Vessel was given a one time waiver to discharge ballast water at Chevron berth 3 Pascagoula, MS utilizing the IMO mode. Ensure all ballast water tanks are cleaned of all sediments that are prohibiting the proper functioning of the ballast water treatment system and provide proof of proper operation of the ballast water treatment system prior to ballasting operations, to the satisfaction of the vessels ACP RO (ABS).
2024-11-07 | 7985607 | Sector Honolulu | 1105920 | Official Number (U.S.) | OCEAN ODYSSEY | Passenger Ship | UNITED STATES |  |  |  | 09 - Working and Living Conditions | 09210 - Machinery | 16 - Rectify deficiencies w/in 14 days | All machinery and equipment must be installed and maintained in such a manner as to afford adequate protection from causing fire, explosion, machinery failure, and personnel injury. Signs of fuel oil leakage in the port void coming from the main engine supply. Replace or prove that fuel line is not leaking. 46 CFR 182.100
2024-11-07 | 7985607 | Sector Honolulu | 1105920 | Official Number (U.S.) | OCEAN ODYSSEY | Passenger Ship | UNITED STATES |  |  |  | 13 - Propulsion and Auxiliary Machinery | 13199 - Other (machinery) | 16 - Rectify deficiencies w/in 14 days | The construction and arrangement of a vessel must allow the safe operation of the vessel in accordance with the terms of its Certificate of Inspection giving consideration to provisions for a seaworthy hull, protection against fire, means of escape in case of a sudden unexpected casualty, guards and rails in hazardous places, ventilation of enclosed spaces, and necessary facilities for passengers and crew. Raw water intake in starboard emergency room was crimped. Replace intake for main engine in starboard compartment. 46 CFR 177.100
2024-11-07 | 8022711 | Sector St Petersburg | FL5747SM | State Number | PADDLE PUB II | Passenger Ship | UNITED STATES |  |  |  | 09 - Working and Living Conditions | 09203 - Lighting (Working spaces) | 16 - Rectify deficiencies w/in 14 days | 46 CFR 183.430 Each vessel must be equipped with at least two operable portable battery lights. One of these lights must be located at the operating station and the other at the access to the propulsion machinery space. Vessel didn't have portable lights. Vessel shall install portable lights.
2024-11-07 | 8031689 | Sector Boston | 1095595 | Official Number (U.S.) | SALACIA | Passenger Ship | UNITED STATES |  |  |  | 09 - Working and Living Conditions | 09209 - Electrical | 10 - Deficiency Rectified | Electrical equipment on a vessel must be installed and maintained to protect passengers, crew, other persons, and the vessel from electrical hazards, including fire, caused by or originating in electrical equipment, and electrical shock. Electrical outlet receptacle in port side aft jet room had a broken cover. O/O is to repair or replace receptacle cover to the satisfaction of attending marine inspector.
2024-11-07 | 8031689 | Sector Boston | 1095595 | Official Number (U.S.) | SALACIA | Passenger Ship | UNITED STATES |  |  |  | 13 - Propulsion and Auxiliary Machinery | 13104 - Bilge pumping arrangements | 10 - Deficiency Rectified | A vessel must be provided with a satisfactory arrangement for draining any watertight compartment, other than small buoyancy compartments, under all practicable conditions. Vessel’s STBD side bilge pump had a cracked male threaded pipe adjoining the bilge pump to the bilge suction line. O/O to repair or replace threaded pipe to the satisfaction of attending marine inspector.
2024-11-07 | 8022711 | Sector St Petersburg | FL5747SM | State Number | PADDLE PUB II | Passenger Ship | UNITED STATES |  |  |  | 09 - Working and Living Conditions | 09112 - Medical Equipment | 16 - Rectify deficiencies w/in 14 days | 46 CFR 184.710 A vessel must carry either a first-aid kit that meets the requirements in 46 CFR 199.175(b)(10) or a kit with equivalent contents and instructions. MI observed that aspirin was expired.
2024-11-07 | 8031778 | Sector New Orleans | 1260136 | Official Number (U.S.) | LOUISIANA RUNNER | Passenger Ship | UNITED STATES |  |  |  | 13 - Propulsion and Auxiliary Machinery | 13199 - Other (machinery) | 50 - Rectify deficiencies w/in 30 days | Fill pipes and sounding pipes must run as directly as possible, preferably in a straight line, from the deck connection to the top of the tank. Such pipes must terminate on the weather deck. MI observed fill pipe terminated on top of tank in rudder room.
2024-11-07 | 8022711 | Sector St Petersburg | FL5747SM | State Number | PADDLE PUB II | Passenger Ship | UNITED STATES |  |  |  | 11 - Life Saving Appliances | 11130 - Evaluation, testing and approval | 50 - Rectify deficiencies w/in 30 days | 46 CFR 180.210(b) A vessel of not more than 19.8 meters (65 feet) in length is not required to carry a rescue boat unless: The cognizant OCMI determines that the vessel is designed, arranged, or involved in operations so that the vessel itself cannot serve as an adequate rescue craft. Vessel's rescue ladder does not meet the specific guidelines as per Sector St. Petersburg's Work Instruction MPS-WI-SECSP, Rescue Platforms as an Alternative to Rescue Boats on Small Passenger Vessels. Specifically, MIs observed that the rescue ladder was not equipped with an appropriate platform landing of at least 36 X 36 inches.
2024-11-07 | 8020461 | Sector Virginia | 544311 | Official Number (U.S.) | BART L | Towing Vessel | UNITED STATES |  |  |  | 01 - Certificates & Documentation | 01108 - Load Lines (including Exemption) | 705 - Other - as specified | Each vessel subject to load line requirements shall carry on board a valid certificate attesting to compliance with such requirements. 46 CFR § 42.09-1(b) Route is restricted to Lakes, Bays, and Sounds.
2024-11-07 | 8031689 | Sector Boston | 1095595 | Official Number (U.S.) | SALACIA | Passenger Ship | UNITED STATES |  |  |  | 11 - Life Saving Appliances | 11129 - Operational readiness of lifesaving appliances | 10 - Deficiency Rectified | Each battery used in an item of lifesaving equipment must be replaced during the annual inspection if the expiration date of the battery has passed. The battery for the ring life buoy water light was expired. Crew member replaced battery during the inspection.
2024-11-07 | 8032059 | Marine Safety Unit Saint Thomas | 1037676 | Official Number (U.S.) | FAST CAT | Passenger Ship | UNITED STATES |  |  |  | 99 - Other | 99101 - Other (Safety in general) | 701 - Prior to carriage of passengers/cargo | Except as provided in paragraph (c) of this section and § 177.210 of this part, the owner of a vessel requesting initial inspection for certification shall, prior to the start of construction unless otherwise allowed by the cognizant Officer in Charge, Marine Inspection (OCMI), submit for approval to the cognizant OCMI, at least two copies of the following plans: Electrical installation including, but not limited to: (i) Elementary one-line diagram of the power system; (ii) Cable lists; (iii) Bills of materials; (iv) Type and size of generators and prime movers; (v) Type and size of generator cables, bus-tie cables, feeders, and branch circuit cables; (vi) Power, lighting, and interior communication panelboards with number of circuits and rating of energy consuming devices; (vii) Type of capacity of storage batteries; (viii) Rating of circuit breakers and switches, interrupting capacity of circuit breakers, and rating and setting of overcurrent devices; and (ix) Electrical plant load analysis. Vessel experienced two battery fires in less than two years. As part of marine casualty investigation, unit determined the approved plans do not match the current electrical arrangement on the FAST CAT. I am concerned that electrical alterations have been made without Coast Guard MSC and/or OCMI approval MSU STT utiliized OCMI authority & good marine practice to require full electrical review through MSC as outlined above. 46 CFR 177.202 & 46 CFR 176.800(a)
2024-11-07 | 8031689 | Sector Boston | 1095595 | Official Number (U.S.) | SALACIA | Passenger Ship | UNITED STATES |  |  |  | 09 - Working and Living Conditions | 09209 - Electrical | 705 - Other - as specified | All cable and wire must be installed with metal supports spaced not more than 610 millimeters (24 inches) apart, and in such a manner as to avoid chafing and other damage. The use of plastic tie wraps must be limited to bundling or retention of multiple cable installations, and not used as a means of support. O/O is to repair or replace all overhead and vertical cable support hangers with metal supports/retention devices spaced no more than 48 inches apart prior to next credit hull/drydock exam.
2024-11-07 | 7985607 | Sector Honolulu | 1105920 | Official Number (U.S.) | OCEAN ODYSSEY | Passenger Ship | UNITED STATES |  |  |  | 11 - Life Saving Appliances | 11127 - Buoyant apparatus | 16 - Rectify deficiencies w/in 14 days | Life floats and buoyant apparatus must not be stowed in tiers more than 1,220 millimeters (4 feet) high. When stowed in tiers, the separate units must be kept apart by spacers. Insert spacers in between Life floats. 46 CFR 180.137(f)
2024-11-07 | 8031417 | Sector Miami | 9383936 | IMO Number | OASIS OF THE SEAS | Passenger Ship | BAHAMAS, THE |  | DNV | DNV GL | 07 - Fire Safety | 07105 - Fire doors/openings in fire-resisting divisions | 40 - Rectify deficiencies prior to next US port after sailing foreign | Fire doors in main vertical zone bulkheads, galley boundaries and stairway enclosures shall be self-closing and be capable of closing with an angle of inclination of up to 3.5 degrees opposing closure. PSCO observed FD 2.6.22, FD 3.8.17, FD 15.6.3, FD 17.6.11, and FTT.04 would not latch. FD 2.6.22 was being blocked open by trolleys. 74 SOLAS 20 II-2/9.4.1.1.5.1
2024-11-07 | 8031689 | Sector Boston | 1095595 | Official Number (U.S.) | SALACIA | Passenger Ship | UNITED STATES |  |  |  | 07 - Fire Safety | 07109 - Fixed fire extinguishing installation | 50 - Rectify deficiencies w/in 30 days | Carbon dioxide cylinders forming part of a fixed fire extinguishing system must be maintained as follows: cylinders must be retested every 12 years. The fixed fire CO2 cylinders were last hydro tested in 2011. Schedule and have serviced hydro test for the CO2 cylinders.
2024-11-07 | 8026606 | Sector Jacksonville | 9751303 | IMO Number | AN DING HAI | Bulk Carrier | HONG KONG |  |  |  | 09 - Working and Living Conditions | 09209 - Electrical | 16 - Rectify deficiencies w/in 14 days | Electrical installation shall be such that the safety of passengers, crew, and ship from electrical hazards will be ensured. PSCO observed electrical tape on exposed wires at cable gland receptacle for the freefall lifeboat and stbd side accomodation ladder. 74 SOLAS (20) 11-1/40.1.3
2024-11-07 | 8031689 | Sector Boston | 1095595 | Official Number (U.S.) | SALACIA | Passenger Ship | UNITED STATES |  |  |  | 07 - Fire Safety | 07110 - Fire fighting equipment and appliances | 16 - Rectify deficiencies w/in 14 days | Portable fire extinguishers must be located so that they are clearly visible and readily accessible from the space being protected. The installation and location must be to the satisfaction of the OCMI. The starboard side engine room portable fire extinguisher bracket was broken. Repair/replace bracket to OCMI satisfaction.
2024-11-07 | 8026606 | Sector Jacksonville | 9751303 | IMO Number | AN DING HAI | Bulk Carrier | HONG KONG |  |  |  | 11 - Life Saving Appliances | 11117 - Lifebuoys incl. provision and disposition | 10 - Deficiency Rectified | Where exposed to sunlight, lifebuoy grablines shall be resistant to deterioration and form four equal loops. PSCO observed incorrect grabline and installation. 74 SOLAS (20) III/1.5 LSA 1/1.2.2.5
2024-11-07 | 8032291 | Marine Safety Detachment Cincinnati | 646598 | Official Number (U.S.) | NEWPORT | Towing Vessel | UNITED STATES |  |  |  | 13 - Propulsion and Auxiliary Machinery | 13104 - Bilge pumping arrangements | 16 - Rectify deficiencies w/in 14 days | Bilge piping does not have screens at suction point. Failure to comply with piping systems. Make repairs to the satisfaction of the attending Coast Guard marine inspector.
2024-11-07 | 8031778 | Sector New Orleans | 1260136 | Official Number (U.S.) | LOUISIANA RUNNER | Passenger Ship | UNITED STATES |  |  |  | 03 - Water/Weathertight Conditions | 03199 - Other (load lines) | 60 - Rectify deficiencies prior to movement | Inspection of all accessible parts of the exterior and interior of the hull, the watertight bulkheads, and weather decks. MI observed hull penetration on transom and flexible hoses penetrating port hull not watertight.
2024-11-07 | 8022711 | Sector St Petersburg | FL5747SM | State Number | PADDLE PUB II | Passenger Ship | UNITED STATES |  |  |  | 07 - Fire Safety | 07124 - Maintenance of Fire protection systems | 16 - Rectify deficiencies w/in 14 days | 46 CFR 176.810 (b) (1) Portable extinguishers must be inspected and maintained in accordance with NFPA 10. Monthly inspections required by NFPA 10 may be conducted by the owner, operator, person-in-charge, or a designated member of the crew. MI observed that monthly inspections were not being completed.
2024-11-07 | 8031417 | Sector Miami | 9383936 | IMO Number | OASIS OF THE SEAS | Passenger Ship | BAHAMAS, THE |  | DNV | DNV GL | 07 - Fire Safety | 07109 - Fixed fire extinguishing installation | 40 - Rectify deficiencies prior to next US port after sailing foreign | Passenger ships carrying more than 36 passengers shall be equipped with an automatic sprinkler of an approved type complying with the requirements of the Fire Safety Systems Code in all control stations, accommodation and service spaces, including corridors and stairways. Section valves S20, S24, S107 and S105 did not give an alarm when the water flowed through the section valves for the spaces being covered. 74 solas 20 ii-2/10.6.1.1
2024-11-07 | 7987748 | Sector Los Angeles/Long Beach | 241069 | Official Number (U.S.) | AMERICAN PRIDE | Passenger Ship | UNITED STATES |  |  |  | 18 - Maritime Labour Convention (Not Applicable to PSC Exams conducted in the U.S.) | 18299 - Other (Conditions of employment) | 16 - Rectify deficiencies w/in 14 days | The marine employer must have a sufficient number of alcohol testing devices readily accessible on board the vessel to determine the presence of alcohol in the system of each individual who was directly involved in the SMI. Alcohol strips were found to be out of date. 46 CFR 4.06-15 (a) (1)
2024-11-07 | 8017391 | Sector Los Angeles/Long Beach | 636860 | Official Number (U.S.) | MEGAN S | Passenger Ship | UNITED STATES |  |  |  | 13 - Propulsion and Auxiliary Machinery | 13199 - Other (machinery) | 50 - Rectify deficiencies w/in 30 days | Fuel lines shall be accessible, protected from mechanical injury, and effectively secured against excessive movement and vibration by the use of soft non-ferrous metal straps with no sharp edges. Port and STBD diesel fuel supply and return lines are chaffing on hull frames; provide chaffing protection and secure hoses to prevent movement or resting on frames. 46 CFR 182.20-40(b)(2)
2024-11-07 | 8031689 | Sector Boston | 1095595 | Official Number (U.S.) | SALACIA | Passenger Ship | UNITED STATES |  |  |  | 09 - Working and Living Conditions | 09110 - Electrical devices | 16 - Rectify deficiencies w/in 14 days | Electrical equipment on a vessel must be installed and maintained to protect passengers, crew, other persons, and the vessel from electrical hazards, including fire, caused by or originating in electrical equipment, and electrical shock. Electrical outlet receptacle outside the port electrical closet in main deck passenger space had a loose top outlet showing an open ground. O/O is to repair or replace to satisfaction of attending marine inspector.
2024-11-07 | 7987748 | Sector Los Angeles/Long Beach | 241069 | Official Number (U.S.) | AMERICAN PRIDE | Passenger Ship | UNITED STATES |  |  |  | 10 - Safety of Navigation | 10111 - Charts | 16 - Rectify deficiencies w/in 14 days | As appropriate for the intended voyage, a vessel must carry adequate and up-to-date: (1) Charts of large enough scale to make safe navigation possible; (2) U.S. Coast Pilot or similar publication; (3) Coast Guard Light List. Vessel does not have up to date charts, U.S. Coast Pilot, and Coast Guard Light List. 46 CFR 184.420 (a) (1) (2)(3)
2024-11-07 | 7985607 | Sector Honolulu | 1105920 | Official Number (U.S.) | OCEAN ODYSSEY | Passenger Ship | UNITED STATES |  |  |  | 01 - Certificates & Documentation | 01199 - Other (certificates) | 16 - Rectify deficiencies w/in 14 days | The person in command of a documented vessel must have on board that vessel the original Certificate of Documentation currently in effect for that vessel. Vessel's Certificate of Documentation not present on board the vessel. 46 CFR 67.313
2024-11-07 | 8031689 | Sector Boston | 1095595 | Official Number (U.S.) | SALACIA | Passenger Ship | UNITED STATES |  |  |  | 13 - Propulsion and Auxiliary Machinery | 13104 - Bilge pumping arrangements | 10 - Deficiency Rectified | A vessel must be provided with a satisfactory arrangement for draining any watertight compartment, other than small buoyancy compartments, under all practicable conditions. Vessel’s port side #2 void bilge suction line pipe union was severely deteriorated and leaking. O/O is to repair or replace piping union to satisfaction of attending marine inspector.
2024-11-07 | 8031689 | Sector Boston | 1095595 | Official Number (U.S.) | SALACIA | Passenger Ship | UNITED STATES |  |  |  | 99 - Other | 99101 - Other (Safety in general) | 16 - Rectify deficiencies w/in 14 days | The vessel owner or operator must ensure that security measures relating to the delivery of vessel stores and bunkers are implemented to deter tampering. Marine inspectors found the port and starboard fuel fill caps did not prevent unauthorized access. Install properly sized security caps on fuel fill connections.
2024-11-07 | 8022711 | Sector St Petersburg | FL5747SM | State Number | PADDLE PUB II | Passenger Ship | UNITED STATES |  |  |  | 04 - Emergency Systems | 04110 - Abandon ship drills | 16 - Rectify deficiencies w/in 14 days | 46 CFR 185.420 (d) Crew training shall be logged or otherwise documented for review by the Coast Guard upon request. Crew training records were not available for review.
2024-11-07 | 8022711 | Sector St Petersburg | FL5747SM | State Number | PADDLE PUB II | Passenger Ship | UNITED STATES |  |  |  | 11 - Life Saving Appliances | 11131 - On board training and instructions | 16 - Rectify deficiencies w/in 14 days | 46 CFR 185.510 (b) The emergency instructions must be designed to address the particular equipment, arrangement, and operation of each individual vessel. MI observed that emergency instruction did not address arrangement of vessel.
2024-11-07 | 8031689 | Sector Boston | 1095595 | Official Number (U.S.) | SALACIA | Passenger Ship | UNITED STATES |  |  |  | 09 - Working and Living Conditions | 09116 - Furnishings | 16 - Rectify deficiencies w/in 14 days | waste receptacles must be constructed of noncombustible materials with no openings in the sides or bottom. Waste receptacle on the bridge was made of combustible material. O/O is to remove or replace with proper style non-combustible waste receptacle.
2024-11-07 | 8017391 | Sector Los Angeles/Long Beach | 636860 | Official Number (U.S.) | MEGAN S | Passenger Ship | UNITED STATES |  |  |  | 03 - Water/Weathertight Conditions | 03103 - Railing, gangway, walkway and means for safe passage | 50 - Rectify deficiencies w/in 30 days | Suitable covers, guards, or rails shall be installed in way of all exposed and hazardous places such as gears, machinery, etc. Port/STBD shafts and STBD bilge pump belt was found without any covers or guards to protect crew. 46 CFR 177.35-15
2024-11-07 | 7987748 | Sector Los Angeles/Long Beach | 241069 | Official Number (U.S.) | AMERICAN PRIDE | Passenger Ship | UNITED STATES |  |  |  | 18 - Maritime Labour Convention (Not Applicable to PSC Exams conducted in the U.S.) | 18299 - Other (Conditions of employment) | 16 - Rectify deficiencies w/in 14 days | No marine employer shall engage or employ any individual to serve as a crew member unless the individual passes a chemical test for dangerous drugs for that employer. Two employees were not on the employee roster for pre-employment testing. 46 CFR 16.210 (a)(1)
2024-11-07 | 8032364 | Sector Charleston | 532140 | Official Number (U.S.) | QUEEN JEAN | Passenger Ship | UNITED STATES |  |  |  | 13 - Propulsion and Auxiliary Machinery | 13199 - Other (machinery) | 705 - Other - as specified | The design of all exhaust systems must ensure minimum risk of injury to personnel. Exhaust leak found on port engine, causing exhaust to leak into engine room. 46 CFR 182.430(a)
2024-11-07 | 8031976 | Sector Houston/Galveston | 592886 | Official Number (U.S.) | MARY D | Passenger Ship | UNITED STATES |  |  |  | 11 - Life Saving Appliances | 11117 - Lifebuoys incl. provision and disposition | 50 - Rectify deficiencies w/in 30 days | At least one ring life buoy must be fitted with a lifeline. Vessel did not have ring lifebuoy with a lifeline. Also lifebuoy was missing corrosion-resistant clip for floating water light. 46 CFR 180.70 (c) Old T
2024-11-07 | 8032065 | Sector Northern Great Lakes | 990516 | Official Number (U.S.) | JOLIET | Passenger Ship | UNITED STATES |  |  |  | 01 - Certificates & Documentation | 01199 - Other (certificates) | 16 - Rectify deficiencies w/in 14 days | Vessels port & stbd bow name markings must be in a contrasting color.
2024-11-07 | 8032065 | Sector Northern Great Lakes | 990516 | Official Number (U.S.) | JOLIET | Passenger Ship | UNITED STATES |  |  |  | 02 - Structural Conditions | 02199 - Other (Structural condition) | 50 - Rectify deficiencies w/in 30 days | 3 fractured welds sighted, require repairs.
2024-11-07 | 8032065 | Sector Northern Great Lakes | 990516 | Official Number (U.S.) | JOLIET | Passenger Ship | UNITED STATES |  |  |  | 09 - Working and Living Conditions | 09232 - Cleanliness of engine room | 17 - Rectify deficiencies prior to departure | Engineroom bilges contain debris and oil, requires cleaning.
2024-11-07 | 8032065 | Sector Northern Great Lakes | 990516 | Official Number (U.S.) | JOLIET | Passenger Ship | UNITED STATES |  |  |  | 13 - Propulsion and Auxiliary Machinery | 13101 - Propulsion main engine | 17 - Rectify deficiencies prior to departure | Port MDE has oil leaks - determine source, effect repairs & demostrate proper operation.
2024-11-07 | 8032364 | Sector Charleston | 532140 | Official Number (U.S.) | QUEEN JEAN | Passenger Ship | UNITED STATES |  |  |  | 02 - Structural Conditions | 02106 - Hull damage impairing seaworthiness | 50 - Rectify deficiencies w/in 30 days | The construction and arrangement of a vessel must allow the safe operation of the vessel in accordance with the terms of its Certificate of Inspection giving consideration to provisions for a seaworthy hull. Vessel has damaged planks on the stbd bow and stbd quarter. 46 CFR 177.100
2024-11-07 | 8036499 | Sector Maryland-National Capital Region | 544467 | Official Number (U.S.) | ANNAPOLITAN II | Passenger Ship | UNITED STATES |  |  |  | 02 - Structural Conditions | 02106 - Hull damage impairing seaworthiness | 60 - Rectify deficiencies prior to movement | Repairs or alterations to the hull, machinery, or equipment that affect the safety of the vessel must not be made without the approval of the cognizant OCMI, except during an emergency. Repairs or alterations that affect the safety of the vessel include, but are not limited to: replacement, repair, or refastening of deck or hull planking, plating, and structural members; repair of plate or frame cracks. Damage to hull was identified on the port side stern area of the vessel. 46 CFR 176.700
2024-11-07 | 8032065 | Sector Northern Great Lakes | 990516 | Official Number (U.S.) | JOLIET | Passenger Ship | UNITED STATES |  |  |  | 09 - Working and Living Conditions | 09210 - Machinery | 50 - Rectify deficiencies w/in 30 days | Laz steering hydraulic lines chafed, replace lines &/or install anti-chaffing material.
2024-11-07 | 8026757 | U.S. COAST GUARD FORCES MICRONESIA/SECTOR GUAM | 590463 | Official Number (U.S.) | MICRONESIAN | Passenger Ship | UNITED STATES |  |  |  | 04 - Emergency Systems | 04103 - Emergency, lighting, batteries and switches | 50 - Rectify deficiencies w/in 30 days | At each inspection for certification and at every other vessel inspection all observed unsafe practices, fire hazards, and other hazardous situations must be corrected and all required guards and protective devices must be in satisfactory condition. Emergency lighting for the port four person berthing found connected with the bunk light switch. Properly connect emergency lighting to prevent from being inadvertently turned off. 46 CFR 176.830 - 50 c.
2024-11-07 | 8026757 | U.S. COAST GUARD FORCES MICRONESIA/SECTOR GUAM | 590463 | Official Number (U.S.) | MICRONESIAN | Passenger Ship | UNITED STATES |  |  |  | 11 - Life Saving Appliances | 11135 - Maintenance of Life Saving Appliances | 705 - Other - as specified | Each vessel certificated to operate on a coastwise route in warm water must be provided with life floats of an aggregate capacity that will accommodate at least 100% of the total number of persons permitted on board. Both 22 person Jim Buoy life floats found faded and cracked in multiple areas. Repair IAW manufacturers requirements and or replace prior to next Annual Inspection. 46 CFR 180.204(c) - 705 c.
2024-11-07 | 8031715 | Sector Mobile | 960361 | Official Number (U.S.) | RCT 5 | Barge | UNITED STATES |  |  |  | 02 - Structural Conditions | 02113 - Hull - cracking | 17 - Rectify deficiencies prior to departure | RCT-5 was reported to have a pinhole in the # 4 port stern void. Make permanent repair to the above pinhole after offload of cargo to the satisfaction of an attending Coast Guard Marine Inspector. RCT-5 may not load cargo until repair is completed to the satisfaction of an attending Coast Guard Marine Inspector. Vessel may proceed to Bobby's yard at 3 mile after discharging cargo to be pulled out and affect repairs.
2024-11-07 | 8026757 | U.S. COAST GUARD FORCES MICRONESIA/SECTOR GUAM | 590463 | Official Number (U.S.) | MICRONESIAN | Passenger Ship | UNITED STATES |  |  |  | 13 - Propulsion and Auxiliary Machinery | 13103 - Gauges, thermometers, etc | 50 - Rectify deficiencies w/in 30 days | Gauges to indicate engine cooling water discharge temperature and lubricating oil pressure shall be provided for all propulsion engines and located so as to be in view of operator. Both port and stbd reduction gear gauges for oil pressure found labelled incorrectly with “oil temp.” 46 CFR 182.20-5 - 50 c.
2024-11-07 | 8031904 | Marine Safety Unit Texas City | 973716 | Official Number (U.S.) | ROBERT C LANIER | Passenger Ship | UNITED STATES |  |  |  | 02 - Structural Conditions | 02108 - Electrical installations in general | 16 - Rectify deficiencies w/in 14 days | If a pipe, scuper, or electric cable passes through a main transverse watertight bulkhead, the opening through which it passes must be water tight. Marine Inspector found MCT installed improperly on the watertight bulkhead of A-End Engine Room. Provide evidence of proper installation. 16 AC code issued.
2024-11-07 | 8031976 | Sector Houston/Galveston | 592886 | Official Number (U.S.) | MARY D | Passenger Ship | UNITED STATES |  |  |  | 13 - Propulsion and Auxiliary Machinery | 13104 - Bilge pumping arrangements | 701 - Prior to carriage of passengers/cargo | All vessels shall be provided with a satisfactory arrangement for draining any watertight compartment other than a small buoyancy compartments, under all practical conditions. Vessels aft bilge compartment suction was not operational. 46 CFR 182.25-1 Old T
2024-11-07 | 8032364 | Sector Charleston | 532140 | Official Number (U.S.) | QUEEN JEAN | Passenger Ship | UNITED STATES |  |  |  | 07 - Fire Safety | 07126 - Oil accumulation in engine room | 50 - Rectify deficiencies w/in 30 days | At each inspection for certification and at every other vessel inspection the bilges and other spaces may be examined to see that there is no excessive accumulation of oil, trash, debris, or other matter that might create a fire hazard, clog bilge pumping systems, or block emergency escapes. Excessive oil and absorbent pads in the bilge. 46 CFR 176.830(b)
2024-11-07 | 8031778 | Sector New Orleans | 1260136 | Official Number (U.S.) | LOUISIANA RUNNER | Passenger Ship | UNITED STATES |  |  |  | 02 - Structural Conditions | 02199 - Other (Structural condition) | 50 - Rectify deficiencies w/in 30 days | Be attached to the hatch frame or coaming by hinges, captive chains, or other devices of substantial strength to prevent its loss. MI observed hatches covers were not secured to the vessel.
2024-11-07 | 8020461 | Sector Virginia | 544311 | Official Number (U.S.) | BART L | Towing Vessel | UNITED STATES |  |  |  | 01 - Certificates & Documentation | 01305 - Log-books/compulsory entries | 17 - Rectify deficiencies prior to departure | The following list of items must be recorded in the TVR, official logbook, or in accordance with the TSMS applicable to the vessel. 46 CFR § 140.915(a) Vessel did not have any items recorded.
2024-11-07 | 8031778 | Sector New Orleans | 1260136 | Official Number (U.S.) | LOUISIANA RUNNER | Passenger Ship | UNITED STATES |  |  |  | 03 - Water/Weathertight Conditions | 03110 - Manholes/flush scuttles | 50 - Rectify deficiencies w/in 30 days | A hatch exposed to the weather must be watertight, except that the following hatches may be weathertight A hatch in a cabin top. MI observed hatches out of adjustment and loose.
2024-11-07 | 8032044 | Marine Safety Unit Houma | 611546 | Official Number (U.S.) | K J LEBOEUF | Towing Vessel | UNITED STATES |  |  |  | 13 - Propulsion and Auxiliary Machinery | 13104 - Bilge pumping arrangements | 17 - Rectify deficiencies prior to departure | There must be an installed or portable bilge pump for emergency dewatering. Bilge pump was found with a leak. Vsl will install new pump.
2024-11-07 | 7992140 | Sector Honolulu | 1177141 | Official Number (U.S.) | HOE AMA'U | Passenger Ship | UNITED STATES |  |  |  | 04 - Emergency Systems | 04113 - Water level indicator | 16 - Rectify deficiencies w/in 14 days | 46 CFR 182.530: A visual and audible alarm must be provided at the operating station to indicate a high water level in each of the following normally unmanned spaces. The indicating light for the port side high water level alarm was inoperable. Repair or replace the light, to the satisfaction of the attending Marine Inspector.
2024-11-07 | 8031778 | Sector New Orleans | 1260136 | Official Number (U.S.) | LOUISIANA RUNNER | Passenger Ship | UNITED STATES |  |  |  | 03 - Water/Weathertight Conditions | 03199 - Other (load lines) | 50 - Rectify deficiencies w/in 30 days | The pump is permanently mounted. MI observed that bilge pumps were not permanently mounted.
2024-11-07 | 8032364 | Sector Charleston | 532140 | Official Number (U.S.) | QUEEN JEAN | Passenger Ship | UNITED STATES |  |  |  | 02 - Structural Conditions | 02108 - Electrical installations in general | 50 - Rectify deficiencies w/in 30 days | Each battery must be located as high above the bilge as practicable, secured to protect against shifting with the roll and pitch of the vessel, and free from exposure to water splash or spray. Spare batteries were being stored on the deck plate in the engine room and not secured in trays. 46 CFR 183.350(b)
2024-11-07 | 8031778 | Sector New Orleans | 1260136 | Official Number (U.S.) | LOUISIANA RUNNER | Passenger Ship | UNITED STATES |  |  |  | 13 - Propulsion and Auxiliary Machinery | 13199 - Other (machinery) | 50 - Rectify deficiencies w/in 30 days | The flame screens must consist of a single screen of corrosion resistant wire of at least 30 × 30 mesh. MI observed flame screen was clogged.
2024-11-07 | 8032364 | Sector Charleston | 532140 | Official Number (U.S.) | QUEEN JEAN | Passenger Ship | UNITED STATES |  |  |  | 09 - Working and Living Conditions | 09204 - Safe means of access | 50 - Rectify deficiencies w/in 30 days | A work space must be of sufficient size, adequate construction, and with suitable equipment to provide for the safe operation of the vessel and the protection and accommodation of the crew. Engine room access ladder and deck plates are not safe. 46 CFR 177.700
2024-11-07 | 8031778 | Sector New Orleans | 1260136 | Official Number (U.S.) | LOUISIANA RUNNER | Passenger Ship | UNITED STATES |  |  |  | 13 - Propulsion and Auxiliary Machinery | 13108 - Operation of machinery | 50 - Rectify deficiencies w/in 30 days | Strong and effective rudder stops must be provided to prevent jamming and damage to the rudder and its fittings. MI observed no rudder stops installed.
2024-11-07 | 8031778 | Sector New Orleans | 1260136 | Official Number (U.S.) | LOUISIANA RUNNER | Passenger Ship | UNITED STATES |  |  |  | 07 - Fire Safety | 07199 - Other (fire safety) | 50 - Rectify deficiencies w/in 30 days | Remote fuel shutoff stations must be marked in clearly legible letters at least 25 millimeters (1 inch) high indicating purpose of the valve and direction of operation. MI observed Generator shutoff was not clearly marked.
2024-11-07 | 8031778 | Sector New Orleans | 1260136 | Official Number (U.S.) | LOUISIANA RUNNER | Passenger Ship | UNITED STATES |  |  |  | 07 - Fire Safety | 07114 - Remote Means of control (opening,pumps,ventilation,etc.) Machinery spaces | 60 - Rectify deficiencies prior to movement | The shutoff valve at the tank must be manually operable from outside the compartment in which the valve is located. MI observed that fuel shutoff for generator could not be accessed remotely.
2024-11-07 | 8031980 | Sector Virginia | 598485 | Official Number (U.S.) | DOTTI J | Towing Vessel | UNITED STATES |  |  |  | 13 - Propulsion and Auxiliary Machinery | 13101 - Propulsion main engine | 60 - Rectify deficiencies prior to movement | Propulsion machinery, including main engines, reduction gears, shafting, bearings, and electrical equipment and systems, must be maintained to ensure proper operation and be suitable for route and service. MI observed starboard MDE that suffered a major engine casualty. 46 CFR 143.205(c)
2024-11-07 | 8032059 | Marine Safety Unit Saint Thomas | 1037676 | Official Number (U.S.) | FAST CAT | Passenger Ship | UNITED STATES |  |  |  | 07 - Fire Safety | 07109 - Fixed fire extinguishing installation | 705 - Other - as specified | The following spaces must be equipped with a fixed gas fire extinguishing system, in compliance with § 181.410, or other fixed fire extinguishing system specifically approved by the Commandant, except as otherwise allowed by paragraph (b) of this section: (1) A space containing propulsion machinery; (2) A space containing an internal combustion engine of more than 37.3 kW (50 hp);… FAST CAT suffered a port main engine starting battery fire, causing the port side engine room fixed fire extinguishing system (Fireboy bottle) to discharge. Ensure Fireboy is repaired/reinstalled IAW manufacturer recommendations. Conduct satisfactory inspection of Fireboy system in the presence of USCG Marine Inspector after repairs/reinstallation is completed. 46 CFR 181.400(a)
2024-11-07 | 8036857 | Marine Safety Detachment Cincinnati | 501618 | Official Number (U.S.) | WILLIAM B | Towing Vessel | UNITED STATES |  |  |  | 02 - Structural Conditions | 02105 - Steering gear | 10 - Deficiency Rectified | Vessel lost abaility to steer vessel due to bursted hydraulic hose. Make repairs to the satisfcation of the Marine Inspector.
2024-11-07 | 8031778 | Sector New Orleans | 1260136 | Official Number (U.S.) | LOUISIANA RUNNER | Passenger Ship | UNITED STATES |  |  |  | 09 - Working and Living Conditions | 09209 - Electrical | 50 - Rectify deficiencies w/in 30 days | Protect passengers, crew, other persons, and the vessel from electrical hazards, including fire, caused by or originating in electrical equipment, and electrical shock. MI observed cover plate missing on outlet.
2024-11-07 | 8031778 | Sector New Orleans | 1260136 | Official Number (U.S.) | LOUISIANA RUNNER | Passenger Ship | UNITED STATES |  |  |  | 13 - Propulsion and Auxiliary Machinery | 13199 - Other (machinery) | 50 - Rectify deficiencies w/in 30 days | A cable must not be spliced in a hazardous location. MI observed cable butt connections in bilge water.
2024-11-07 | 8032364 | Sector Charleston | 532140 | Official Number (U.S.) | QUEEN JEAN | Passenger Ship | UNITED STATES |  |  |  | 13 - Propulsion and Auxiliary Machinery | 13108 - Operation of machinery | 10 - Deficiency Rectified | Machinery and equipment installed on each vessel must be suitable for the vessel and its operation and for the purpose intended. External battery charger was being used in leu of alternator to charge generator start battery. 46 CFR 182.100
2024-11-07 | 8031976 | Sector Houston/Galveston | 592886 | Official Number (U.S.) | MARY D | Passenger Ship | UNITED STATES |  |  |  | 02 - Structural Conditions | 02118 - Decks - cracking | 50 - Rectify deficiencies w/in 30 days | No repairs or alterations affecting the safety of the vessel with regard to the hull, machinery or equipment, shall be made without the knowledge and approval of Officer in Charge, Marine Inspections. USCG Marine Inspectors discovered Port side aft most station to have a cracked weld where station meets the deck. Enact permanent repairs to the satisfaction of the USCG Marine Inspector. 46 CFR 176.20-1(a) Old T
2024-11-07 | 8032040 | Sector New York | 1301816 | Official Number (U.S.) | LIBERTY NATIONAL I | Passenger Ship | UNITED STATES |  |  |  | 01 - Certificates & Documentation | CG001 - Certificate of Inspection (COI) | 701 - Prior to carriage of passengers/cargo | (1) A vessel that is exposed to salt water more than three months in any 12 month period since the last examination must undergo a drydock examination and an internal structural at least once every two years; and This vessel was due for drydock no later than 31 OCT 2024 as indicated on page 2 of COI. Schedule a USCG Drydock Inspection through nyspv@uscg.mil to clear. 46 CFR 176.600(c)(1)
2024-11-07 | 7987748 | Sector Los Angeles/Long Beach | 241069 | Official Number (U.S.) | AMERICAN PRIDE | Passenger Ship | UNITED STATES |  |  |  | 02 - Structural Conditions | 02199 - Other (Structural condition) | 16 - Rectify deficiencies w/in 14 days | The construction and arrangement of a vessel must allow the safe operation of the vessel in accordance with the terms of its Certificate of Inspection giving consideration to provisions for a seaworthy hull, protection against fire, means of escape in case of a sudden unexpected casualty, guards and rails in hazardous places, ventilation of enclosed spaces, and necessary facilities for passengers and crew. Vessel has not logged the amount of water being pumped in their daily bilge log as required from CG-835V dated 01MAY2024. 46 CFR 177.100
2024-11-07 | 8032140 | Marine Safety Unit Savannah | 1320580 | Official Number (U.S.) | ARC DEFENDER | Ro-Ro Cargo Ship | UNITED STATES |  | AMERICAN BUREAU OF SHIPPING |  | 13 - Propulsion and Auxiliary Machinery | 13101 - Propulsion main engine | 50 - Rectify deficiencies w/in 30 days | #1 start air compressor low pressure suction valve cartridge failed, dropping into cylinder while running causing significant damage to the piston, liner, and cylinder head. loss of redundant vital system (start air). Ship is provided with two air flasks that offer 16 starts each. vessel is to provide class documentation of approved repair
2024-11-07 | 8029049 | Sector New Orleans | 9978779 | IMO Number | NORTHERN VENTURE | Bulk Carrier | HONG KONG |  | CHINA CLASSIFICATION SOCIETY | CHINA CLASSIFICATION SOCIETY | 07 - Fire Safety | 07106 - Fire detection and alarm system | 17 - Rectify deficiencies prior to departure | THE FOLLOWING FIRE PROTECTION SYSTEMS SHALL BE KEPT IN GOOD ORDER SO AS TO ENSURE THEIR REQUIRED PERFORMANCE IF A FIRE OCCURS: FIRE DETECTION AND FIRE ALARM SYSTEMS. PSCO OBSERVED GENERAL FAULT AND POWER SUPPLY FAULT ON THE WATER MIST SYSTEM FIRE CONTROL PANEL. SOLAS 74 (AM) II-2/14.2.1.1.2 17ac
2024-11-07 | 8031828 | Sector San Francisco | 940671 | Official Number (U.S.) | EMPRESS HORNBLOWER | Passenger Ship | UNITED STATES |  |  |  | 02 - Structural Conditions | 02108 - Electrical installations in general | 16 - Rectify deficiencies w/in 14 days | All electrical equipment and circuits must be clearly marked and identified. Breaker panel in vicinity of bar on deck one has unlabeled switches. 46 CFR 115.810(a)(3)
2024-11-07 | 8031828 | Sector San Francisco | 940671 | Official Number (U.S.) | EMPRESS HORNBLOWER | Passenger Ship | UNITED STATES |  |  |  | 07 - Fire Safety | 07124 - Maintenance of Fire protection systems | 16 - Rectify deficiencies w/in 14 days | At each initial and subsequent inspection for certification, the owner or managing operator shall be prepared to conduct tests and have the vessel ready for inspection of its fire protection equipment, including the following: Operation of the fire main system. MI observed leaking valve stems at deck two fire hydrant, and in engine room at fire pump. 46 CFR 120.220(d)
2024-11-07 | 8031828 | Sector San Francisco | 940671 | Official Number (U.S.) | EMPRESS HORNBLOWER | Passenger Ship | UNITED STATES |  |  |  | 11 - Life Saving Appliances | 11132 - Maintenance and inspections | 50 - Rectify deficiencies w/in 30 days | Each survival craft, rescue boat, and launching appliance must be visually inspected to ensure its readiness for use. Marine inspector observed crack to corner of topmost buoyant apparatus on aft stack. 46 CFR 122.720(a)
2024-11-07 | 8031778 | Sector New Orleans | 1260136 | Official Number (U.S.) | LOUISIANA RUNNER | Passenger Ship | UNITED STATES |  |  |  | 03 - Water/Weathertight Conditions | 03199 - Other (load lines) | 50 - Rectify deficiencies w/in 30 days | A positive shutoff valve is installed at the hull penetration. MI observed that none of the bilge pump overboard had positive shutoffs installed.
2024-11-07 | 8031778 | Sector New Orleans | 1260136 | Official Number (U.S.) | LOUISIANA RUNNER | Passenger Ship | UNITED STATES |  |  |  | 01 - Certificates & Documentation | 01199 - Other (certificates) | 50 - Rectify deficiencies w/in 30 days | Every vessel subject to Part III of Title III of the Communications Act must have a detailed inspection of the radio installation by an FCC-licensed technician. MI observed expired Radio Safety Radio Telephony Certificate.
2024-11-07 | 8031778 | Sector New Orleans | 1260136 | Official Number (U.S.) | LOUISIANA RUNNER | Passenger Ship | UNITED STATES |  |  |  | 03 - Water/Weathertight Conditions | 03199 - Other (load lines) | 50 - Rectify deficiencies w/in 30 days | The pump discharge line is suitably supported. MI observed that forward peak bilge discharge hose was not connected to the through hull fitting.
2024-11-07 | 8031778 | Sector New Orleans | 1260136 | Official Number (U.S.) | LOUISIANA RUNNER | Passenger Ship | UNITED STATES |  |  |  | 09 - Working and Living Conditions | 09209 - Electrical | 50 - Rectify deficiencies w/in 30 days | Electrical equipment exposed to corrosive environments must be of suitable construction and corrosion-resistant. MI observed outlet cover doors were broken on multiple outlets.
2024-11-07 | 8032143 | Marine Safety Unit Duluth | 8025680 | IMO Number | ATLANTIC HURON | Bulk Carrier | CANADA |  | LLOYD'S REGISTER OF SHIPPING |  | 02 - Structural Conditions | 02107 - Ballast, fuel and other tanks | 17 - Rectify deficiencies prior to departure | An inspection either general or partial depending on the circumstance shall be made whenever any important repairs or alterations are undertaken. Vessel reported that the # 3 port ballast tank was taking on water at or near the centerline bottom plate . Vessel shall ensure that appropriate repairs are completed and verified to the satisfaction of the vessel's classification society. 46 CFR 91.45-5(a) 17ac
2024-11-07 | 8031685 | Sector North Carolina | 1144192 | Official Number (U.S.) | 6001 | Barge | UNITED STATES |  |  |  | 03 - Water/Weathertight Conditions | 03110 - Manholes/flush scuttles | 16 - Rectify deficiencies w/in 14 days | The means of securing and maintaining weathertightness of weathertight covers shall be to the satisfaction of the assigning authority. The arrangements shall ensure that the tightness can be maintained in any sea condition. Several weathertight covers to the void spaces have deteriorated gaskets, of particular note are the port and starboard bow void covers and one on the port side amidships. IAW 46 CFR 42.15-30 (c)
2024-11-07 | 8031976 | Sector Houston/Galveston | 592886 | Official Number (U.S.) | MARY D | Passenger Ship | UNITED STATES |  |  |  | 07 - Fire Safety | 07106 - Fire detection and alarm system | 50 - Rectify deficiencies w/in 30 days | The intent of this part is to insure that each vessel is provided with safe, readily available and sufficient fire fighting equipment of the type necessary. During inspection, vessel crew could not provide heat gun to test heat detectors to ensure proper operations.
2024-11-07 | 8031740 | Sector New York | 9302085 | IMO Number | MSC ANAHITA | General Dry Cargo Ship | LIBERIA |  | DNV | DNV | 02 - Structural Conditions | 02105 - Steering gear | 60 - Rectify deficiencies prior to movement | The condition of the ship and its equipment shall be maintained to conform with the provisions of the present regulations to ensure that the ship in all respects will remain fit to proceed to sea without danger to the ship or persons onboard. 74SOLAS(20) I/11a
2024-11-07 | 8031686 | Sector North Carolina | 1198729 | Official Number (U.S.) | NO 16 | Barge | UNITED STATES |  |  |  | 03 - Water/Weathertight Conditions | 03102 - Freeboard marks | 16 - Rectify deficiencies w/in 14 days | The ring, lines and letters shall be painted in white or yellow on a dark ground or in black on a light ground. They shall also be permanently marked on the sides of the vessels to the satisfaction of the assigning authority. The marks shall be plainly visible and, if necessary, special arrangements shall be made for this purpose; LL on outboard side of barge is not marked w/ contrasting colors.
2024-11-07 | 8031778 | Sector New Orleans | 1260136 | Official Number (U.S.) | LOUISIANA RUNNER | Passenger Ship | UNITED STATES |  |  |  | 13 - Propulsion and Auxiliary Machinery | 13199 - Other (machinery) | 50 - Rectify deficiencies w/in 30 days | Fuel tank vent pipes shall be installed to gradient upward to prevent fuel from being trapped in the line. MI observed vent hose with a downward gradient creating a p-trap effect.
2024-11-07 | 8031685 | Sector North Carolina | 1144192 | Official Number (U.S.) | 6001 | Barge | UNITED STATES |  |  |  | 03 - Water/Weathertight Conditions | 03102 - Freeboard marks | 16 - Rectify deficiencies w/in 14 days | The ring, lines and letters associated with the Load Line marks shall be painted in white or yellow on a dark ground or in black on a light ground. They shall also be permanently marked on the sides of the vessels to the satisfaction of the assigning authority. The marks shall be plainly visible and, if necessary, special arrangements shall be made for this purpose. The Load Line marks on the starboard side shell are not marked with contrasting colors. IAW 46 CFR 42.13-40
2024-11-07 | 8031685 | Sector North Carolina | 1144192 | Official Number (U.S.) | 6001 | Barge | UNITED STATES |  |  |  | 07 - Fire Safety | 07110 - Fire fighting equipment and appliances | 10 - Deficiency Rectified | It shall be the duty of the owner, master, or person in charge to require and performed at least once in every twelve months the tests and inspections of all hand portable fire extinguishers. The portable fire extinguisher in the machinery space was found to be beyond the service date. IAW 46 CFR 97.15-60 (b)
2024-11-07 | 8027341 | Sector New York | 650106 | Official Number (U.S.) | MISTER JIM | Towing Vessel | UNITED STATES |  |  |  | 01 - Certificates & Documentation | CG001 - Certificate of Inspection (COI) | 50 - Rectify deficiencies w/in 30 days | The name of the vessel must be marked on some clearly visible exterior part of the vessel. It was found that the vessel name was incorrectly marked on vessel's stern as "Mr.", instead of "Mister" as contained in the vessel's COI, COD, and other documents. Rectify or provide plan to rectify to the satisfaction of TPO/USCG.
2024-11-07 | 8026757 | U.S. COAST GUARD FORCES MICRONESIA/SECTOR GUAM | 590463 | Official Number (U.S.) | MICRONESIAN | Passenger Ship | UNITED STATES |  |  |  | 02 - Structural Conditions | 02105 - Steering gear | 16 - Rectify deficiencies w/in 14 days | All vessels except non-self propelled vessels shall be provided with suitable steering apparatus. Rudder angle indicator linkage disconnected in steering space, rudder angle indicator unresponsive at the wheelhouse controls. 46 CFR 182.30-1 - 16 c
2024-11-07 | 8026757 | U.S. COAST GUARD FORCES MICRONESIA/SECTOR GUAM | 590463 | Official Number (U.S.) | MICRONESIAN | Passenger Ship | UNITED STATES |  |  |  | 09 - Working and Living Conditions | 09298 - Other (accident prevention) | 16 - Rectify deficiencies w/in 14 days | At each inspection for certification and at every other vessel inspection all observed unsafe practices, fire hazards, and other hazardous situations must be corrected and all required guards and protective devices must be in satisfactory condition. Motor controller switch on stbd side fantail found with dead end wires and not in use. Remove wiring and or blank casing to prevent shock or water ingress to satisfaction of Marine Inspector. 46 CFR 176.830 - 16 c.
2024-11-07 | 8026757 | U.S. COAST GUARD FORCES MICRONESIA/SECTOR GUAM | 590463 | Official Number (U.S.) | MICRONESIAN | Passenger Ship | UNITED STATES |  |  |  | 07 - Fire Safety | 07110 - Fire fighting equipment and appliances | 16 - Rectify deficiencies w/in 14 days | All portable fire extinguishers installed on vessels shall be of an approved type. Fire extinguisher forward of port main engine in engine room found without pin or securing seal to prevent accidental discharge. 46 CFR 181.30-5 - 16 c.
2024-11-07 | 8026757 | U.S. COAST GUARD FORCES MICRONESIA/SECTOR GUAM | 590463 | Official Number (U.S.) | MICRONESIAN | Passenger Ship | UNITED STATES |  |  |  | 13 - Propulsion and Auxiliary Machinery | 13103 - Gauges, thermometers, etc | 50 - Rectify deficiencies w/in 30 days | Gauges to indicate engine cooling water discharge temperature and lubricating oil pressure shall be provided for all propulsion engines and located so as to be in view of operator. Stbd main engine oil pressure gauge inoperable at the wheelhouse. 46 CFR 182.20-5 - 50 c.
2024-11-07 | 8026757 | U.S. COAST GUARD FORCES MICRONESIA/SECTOR GUAM | 590463 | Official Number (U.S.) | MICRONESIAN | Passenger Ship | UNITED STATES |  |  |  | 13 - Propulsion and Auxiliary Machinery | 13103 - Gauges, thermometers, etc | 50 - Rectify deficiencies w/in 30 days | Gauges to indicate engine cooling water discharge temperature and lubricating oil pressure shall be provided for all propulsion engines and located so as to be in view of operator. Both F/W temp gauges for port and stbd main engine found inoperable, both locally and at the wheelhouse. 46 CFR 182.20-5 - 50 c.
2024-11-07 | 8017046 | Sector Puget Sound | 294666 | Official Number (U.S.) | MIKE QUIGG | Towing Vessel | UNITED STATES |  |  |  | 13 - Propulsion and Auxiliary Machinery | 13108 - Operation of machinery | 50 - Rectify deficiencies w/in 30 days | The operator of a vessel with a capacity of 250 or more barrels of oil…shall provide transfer procedures that meet requirements… Vessel does not have transfer procedures for taking on fuel or internal transfers between 04 fuel tanks [Total 14,000 Gallon capacity]. Provide fuel oil transfer procedures to the satisfaction of the Marine Inspector.
2024-11-07 | 8031307 | Resident Inspection Office St. Croix | 9698288 | IMO Number | GAS TOP | Tank Ship | PANAMA |  |  |  | 14 - Pollution Prevention | CG006 - Ballast Water Management System (BMWS) | 40 - Rectify deficiencies prior to next US port after sailing foreign | THE MASTER, OWNER, OPERATOR, AGENT OR PERSON IN CHARGE OF A VESSEL EQUIPPED WITH BALLAST TANKS THAT OPERATES IN THE WATERS OF THE UNITED STATES MUST INSTALL AND OPERATE A BALLAST WATER MANAGEMENT SYSTEM (BWMS) THAT HAS BEEN APPROVED BY THE COAST GUARD UNDER 46 CFR PART 162. THE VESSEL'S BWMS IS INOPERABLE. 33CFR151.2025(a)(1)
2024-11-08 | 8019431 | Sector New Orleans | 973803 | Official Number (U.S.) | ALEXA RAY | Towing Vessel | UNITED STATES |  |  |  | 09 - Working and Living Conditions | 09106 - Sanitary Facilities | 50 - Rectify deficiencies w/in 30 days | Each device must be free of design defects such as rough or sharp edges that may cause bodily injuries or that would allow toxic substances to escape to the interior of the vessel. Marine Inspectors identified a leaking temp repair which was authorized at the prior annual inspection under the condition that a full MSD tank replacement is completed prior to the next annual inspection. Vessel failed to replace MSD as required.
2024-11-08 | 8032299 | Marine Safety Unit Morgan City | 638361 | Official Number (U.S.) | MISS KELLY | Towing Vessel | UNITED STATES |  |  |  | 10 - Safety of Navigation | 10116 - Nautical publications | 16 - Rectify deficiencies w/in 14 days | Vessel was missing a U.S. Coast Pilot publication.
2024-11-08 | 8032299 | Marine Safety Unit Morgan City | 638361 | Official Number (U.S.) | MISS KELLY | Towing Vessel | UNITED STATES |  |  |  | 07 - Fire Safety | 07110 - Fire fighting equipment and appliances | 16 - Rectify deficiencies w/in 14 days | There is no extinguisher located in the vicinity of the flame locker.
2024-11-08 | 8032272 | Sector Delaware Bay | 9181156 | IMO Number | BALTIC JASMINE | Refrigerated Cargo Ship | CYPRUS |  | RUSSIAN MARITIME REGISTER OF SHIPPING | RUSSIAN MARITIME REGISTER OF SHIPPING | 11 - Life Saving Appliances | 11109 - Rigid liferafts | 17 - Rectify deficiencies prior to departure | Before ship leaves port and at all times during the voyage, all lifesaving appliances shall be in working order and ready for immediate use. PSCO observed that the painter line was disconnected from the weak link. 74SOLAS(97)III/19.2 17ac
2024-11-08 | 8032272 | Sector Delaware Bay | 9181156 | IMO Number | BALTIC JASMINE | Refrigerated Cargo Ship | CYPRUS |  | RUSSIAN MARITIME REGISTER OF SHIPPING | RUSSIAN MARITIME REGISTER OF SHIPPING | 13 - Propulsion and Auxiliary Machinery | 13101 - Propulsion main engine | 17 - Rectify deficiencies prior to departure | The conditon of the ship and its equipment shall be maintained to conform with provisions of the present regulations to ensure that the ship in all respects will remain fit to proceed to sea without danger to the ship or persons on board. PSCO observed jacket water leak on main engine cylinder #2. Crew instaled plywood containment to direct and collect jacket water leak. 74SOLAS(20) I/11 17ac
2024-11-08 | 8032434 | Marine Safety Unit Port Canaveral | 299250 | Official Number (U.S.) | CHIEF MICANOPY | Passenger Ship | UNITED STATES |  |  |  | 02 - Structural Conditions | 02106 - Hull damage impairing seaworthiness | 701 - Prior to carriage of passengers/cargo | The construction and arrangement of a vessel must allow the safe operation of the vessel in accordance with terms of it's Certificate of Inspection. Vessel operator discovered small holes in hull. Vessel dry docked and operator must submit a repair proposal to effect repairs IAW NVIC 7-68 and 11-80 to the satisfaction of the attending MI. 46 CFR 177.100 Code 701 c
2024-11-08 | 8020973 | Sector New Orleans | 1271092 | Official Number (U.S.) | BRANDON G | Passenger Ship | UNITED STATES |  |  |  | 09 - Working and Living Conditions | 09233 - Guards - fencing around dangerous machinery parts | 16 - Rectify deficiencies w/in 14 days | Piping, including valves, pipe fittings and flanges, conveying vapor, gas, or liquid, the temperature of which exceeds 65.5 °C (150 °F), must be suitably insulated where necessary to prevent injuries. Marine inspectors observed exposed exhaust components on port and starboard engine turbo assemblies subject to temperatures greater than 150 degrees to be missing insulation. 46 CFR 177.970
2024-11-08 | 8020973 | Sector New Orleans | 1271092 | Official Number (U.S.) | BRANDON G | Passenger Ship | UNITED STATES |  |  |  | 13 - Propulsion and Auxiliary Machinery | 13199 - Other (machinery) | 16 - Rectify deficiencies w/in 14 days | All machinery and equipment must be installed and maintained in such a manner as to afford adequate protection from causing fire, explosion, machinery failure, and personnel injury. Marine inspectors observed excessively chaffed areas of both port and starboard engine cooling hoses that resulted in exposed secondary wire layer. 46 CFR 182.100
2024-11-08 | 8027576 | Sector New Orleans | 9887358 | IMO Number | BTG APO | Bulk Carrier | BAHAMAS, THE |  | DNV | DNV | 04 - Emergency Systems | 04102 - Emergency fire pump and its pipes | 60 - Rectify deficiencies prior to movement | The machinery, boilers and other pressure vessels, associated piping systems and fittings shall be of a design and construction adequate for the service for which they are intended. PSCO observed an estimate 5 mm hole in discharge pipe of the emergency fire pump resulting in high pressure water spraying into the emergency fire pump space. 74 SOLAS (2020) II-1/26.1, PTM, 60ac.
2024-11-08 | 8019431 | Sector New Orleans | 973803 | Official Number (U.S.) | ALEXA RAY | Towing Vessel | UNITED STATES |  |  |  | 11 - Life Saving Appliances | 11101 - Lifeboats | 16 - Rectify deficiencies w/in 14 days | The master must ensure that all lifesaving equipment is properly maintained and ready for use at all times. Marine Inspector found cracks in the outer protective shell of the life float.
2024-11-08 | 8032286 | Sector Delaware Bay | 9466295 | IMO Number | ARUBABORG | Bulk Carrier | NETHERLANDS |  | LLOYD'S REGISTER OF SHIPPING |  | 11 - Life Saving Appliances | 11104 - Rescue boats | 17 - Rectify deficiencies prior to departure | Rescue boats shall be stowed in a state of continuous readiness for launching in not more than 5 minutes. PSCO observed rescue boat unable to run continuously.
2024-11-08 | 8020973 | Sector New Orleans | 1271092 | Official Number (U.S.) | BRANDON G | Passenger Ship | UNITED STATES |  |  |  | 13 - Propulsion and Auxiliary Machinery | 13199 - Other (machinery) | 16 - Rectify deficiencies w/in 14 days | All equipment, including switches, fuses, lampholders, etc., must be suitable for the voltage and current utilized. Marine inspectors observed the onboard generator data plate stamped temperature rating of 40 degrees celsius. Vessel engineering space is not equipped with power ventilation and may be susceptible to temperatures exceeding the listed generator maximum output temperature rating, MIs also observed a main breaker rating of 90 amps. Vessel must provide objective evidence to show that the installed generator and main breaker rating is capable of performing the allowable output at the temperatures experienced within the engineering space without causing undue stress to the installed electrical components. 46 CFR 183.220(b)
2024-11-08 | 8020973 | Sector New Orleans | 1271092 | Official Number (U.S.) | BRANDON G | Passenger Ship | UNITED STATES |  |  |  | 13 - Propulsion and Auxiliary Machinery | 13199 - Other (machinery) | 16 - Rectify deficiencies w/in 14 days | All machinery and equipment must be installed and maintained in such a manner as to afford adequate protection from causing fire, explosion, machinery failure, and personnel injury. Marine inspectors observed dry rotted sections of exhaust cooling water hoses on both port and starboard engines. 46 CFR 182.100
2024-11-08 | 8032299 | Marine Safety Unit Morgan City | 638361 | Official Number (U.S.) | MISS KELLY | Towing Vessel | UNITED STATES |  |  |  | 07 - Fire Safety | 07113 - Fire pumps and its pipes | 10 - Deficiency Rectified | Fire pump piping is leaking.
2024-11-08 | 8013602 | Sector New Orleans | 578760 | Official Number (U.S.) | MV CAPT KEDO | Towing Vessel | UNITED STATES |  |  |  | 02 - Structural Conditions | 02199 - Other (Structural condition) | 705 - Other - as specified | Closure devices must be provided for deck house or hull penetrations, which open to the exterior of the vessel and which may allow water to enter the vessel. These devices must be suitable for the expected route. MI found that several watertight doors with light penetrating through when completely dogged down. Make corrections to the satisfaction of the attending MI. Complete the task within 7 days. 144.320(b) 705C
2024-11-08 | 8019431 | Sector New Orleans | 973803 | Official Number (U.S.) | ALEXA RAY | Towing Vessel | UNITED STATES |  |  |  | 07 - Fire Safety | 07110 - Fire fighting equipment and appliances | 16 - Rectify deficiencies w/in 14 days | Portable and semi-portable fire extinguishers must be inspected, maintained, and tested in accordance with the inspection, maintenance procedures, and hydrostatic pressure tests required by Chapters 7 and 8 of NFPA 10. Marine Inspector identified damage to hose of the semi-portable fire extinguisher.
2024-11-08 | 8026072 | Sector Los Angeles/Long Beach | 1289010 | Official Number (U.S.) | GEORGE III | General Dry Cargo Ship | UNITED STATES |  |  | UNITED STATES | 09 - Working and Living Conditions | 09109 - Pipes, wires (insulation) | 50 - Rectify deficiencies w/in 30 days | The machinery, associated piping systems and fittings shall be so installed and protected as to reduce to a minimum any danger to persons on board, due regard being paid to hot surfaces and other hazards. Replace section of insulation for fuel supply piping to main engine. 74SOLAS(20) II-1/26.1
2024-11-08 | 8025698 | Sector Southeastern New England | 1000069 | Official Number (U.S.) | GODFREY | Passenger Ship | UNITED STATES |  |  |  | 07 - Fire Safety | 07110 - Fire fighting equipment and appliances | 16 - Rectify deficiencies w/in 14 days | A vessel not required to have a power driven fire pump must have at least three 2 1/2 gallon buckets. Vessel had wrong size fire buckets. Provide 3 2 1/2 gal fire buckets.
2024-11-08 | 8032471 | Sector New Orleans | 565255 | Official Number (U.S.) | MISS JOSIE | Passenger Ship | UNITED STATES |  |  |  | 03 - Water/Weathertight Conditions | 03105 - Covers (hatchway-, portable-, tarpaulins, etc.) | 705 - Other - as specified | A hatch exposed to the weather must be watertight. MI observed Lazarette & Forward Peak hatch gaskets missing, compromising watertight integrity.
2024-11-08 | 8025698 | Sector Southeastern New England | 1000069 | Official Number (U.S.) | GODFREY | Passenger Ship | UNITED STATES |  |  |  | 01 - Certificates & Documentation | CG001 - Certificate of Inspection (COI) | 16 - Rectify deficiencies w/in 14 days | The stability letter must be posted under glass or other suitable transparent material, such that all pages are visible, at the operating station of the vessel. Vessel was missing stability letter. Post stability letter at the operating station.
2024-11-08 | 8028611 | U.S. COAST GUARD FORCES MICRONESIA/SECTOR GUAM | 9952103 | IMO Number | FOREVER CONVIVIALITY | Tank Ship | SINGAPORE |  | CHINA CLASSIFICATION SOCIETY | CHINA CLASSIFICATION SOCIETY | 07 - Fire Safety | 07113 - Fire pumps and its pipes | 40 - Rectify deficiencies prior to next US port after sailing foreign | The pressure from the emergency fire pump to the deck foam monitors was not adequate for deck firefighting.
2024-11-08 | 8019431 | Sector New Orleans | 973803 | Official Number (U.S.) | ALEXA RAY | Towing Vessel | UNITED STATES |  |  |  | 01 - Certificates & Documentation | 01305 - Log-books/compulsory entries | 50 - Rectify deficiencies w/in 30 days | Records, unless required to be maintained for a longer period by statute or other federal regulation, must be retained for at least 1 year after the date of the latest entry. The following list of items must be recorded in the TVR: (1) Personnel records, in accordance with § 140.400; (3) Record of drills and instruction, in accordance with § 140.420. Marine Inspectors found the records maintained on board the vessel to be inadequate. Submit a plan to rectify vessel record keeping practices to the satisfaction of the attending Marine Inspector.
2024-11-08 | 8020973 | Sector New Orleans | 1271092 | Official Number (U.S.) | BRANDON G | Passenger Ship | UNITED STATES |  |  |  | 13 - Propulsion and Auxiliary Machinery | 13101 - Propulsion main engine | 16 - Rectify deficiencies w/in 14 days | In systems and applications where flexible hoses are permitted to be clamped: (1) Double hose clamping is required where practicable. MI observed single hose clamps on cooling water hoses for both main propulsion engines.
2024-11-08 | 8032520 | Sector Miami | 9434254 | IMO Number | DISNEY DREAM | Passenger Ship | BAHAMAS, THE | LLOYD'S REGISTER OF SHIPPING | LLOYD'S REGISTER OF SHIPPING | LLOYD'S REGISTER OF SHIPPING | 04 - Emergency Systems | 04110 - Abandon ship drills | 17 - Rectify deficiencies prior to departure | Every crew member with assigned emergency duties shall be familiar with these duties before the voyage begines. Three stairway guides in charge of passenger evacuation were not familiar with their duties and were not successfully guiding passengers to their evacuation station. 74 SOLAS(20) III/19.2.1
2024-11-08 | 8026072 | Sector Los Angeles/Long Beach | 1289010 | Official Number (U.S.) | GEORGE III | General Dry Cargo Ship | UNITED STATES |  |  | UNITED STATES | 07 - Fire Safety | 07124 - Maintenance of Fire protection systems | 50 - Rectify deficiencies w/in 30 days | The following fire protection systems shall be kept in good order so as to ensure their required performance if a fire occurs: fire detection and fire alarm systems. Vessel does not have on board testing equipment for heat detectors located in hazardous locations. 74 SOLAS (20) II-2/14.2.1.1.2
2024-11-08 | 8032299 | Marine Safety Unit Morgan City | 638361 | Official Number (U.S.) | MISS KELLY | Towing Vessel | UNITED STATES |  |  |  | 13 - Propulsion and Auxiliary Machinery | 13102 - Auxiliary engine | 16 - Rectify deficiencies w/in 14 days | PORT and STBD generators need their windings cleaned.
2024-11-08 | 8026072 | Sector Los Angeles/Long Beach | 1289010 | Official Number (U.S.) | GEORGE III | General Dry Cargo Ship | UNITED STATES |  |  | UNITED STATES | 13 - Propulsion and Auxiliary Machinery | 13102 - Auxiliary engine | 50 - Rectify deficiencies w/in 30 days | The machinery, associated piping systems and fittings shall be of a design and construction adequate for the service for which they are intended. Vessel's LT cooling water three-way valves for all 03 generators are leaking. 74 SOLAS (20) II-1/26.1
2024-11-08 | 8032319 | Marine Safety Unit Texas City | 9627916 | IMO Number | TRANCURA | General Dry Cargo Ship | LIBERIA |  | LIBERIA | LIBERIA | 07 - Fire Safety | 07109 - Fixed fire extinguishing installation | 10 - Deficiency Rectified | Fire-fighting systems and appliances shall be kept in good working order and readily available for immediate use. In CO2 room, PSCO observed two hardware nails put in place on a CO2 cylinder head in lieu of a pin designed for the system. 74SOLAS(20)II-2/14.2.1.2 10c
2024-11-08 | 8032272 | Sector Delaware Bay | 9181156 | IMO Number | BALTIC JASMINE | Refrigerated Cargo Ship | CYPRUS |  | RUSSIAN MARITIME REGISTER OF SHIPPING | RUSSIAN MARITIME REGISTER OF SHIPPING | 11 - Life Saving Appliances | 11101 - Lifeboats | 50 - Rectify deficiencies w/in 30 days | The condition of the ship and its equipment shall be maintained to conform with the provisions of the present regulation. PSCO noticed dent in hull of lifeboat on port side of ship on STBD aft exposing fiber glass. 74SOLAS(04)I/11 50ac
2024-11-08 | 8031749 | Sector Houston/Galveston | 9569994 | IMO Number | TALARA | Tank Ship | MARSHALL ISLANDS |  |  |  | 06 - Cargo Operations Including Equipment | 06199 - Other (cargo) | 16 - Rectify deficiencies w/in 14 days | The machinery and other pressure vessels, associated piping systems, and fittings shall be of a design and construction adequate for the service for which they are intended PSCO observed inert gas system scrubber leaking water from seawater inlet piping. 74Solas(20) II-1/26.1
2024-11-08 | 8028611 | U.S. COAST GUARD FORCES MICRONESIA/SECTOR GUAM | 9952103 | IMO Number | FOREVER CONVIVIALITY | Tank Ship | SINGAPORE |  | CHINA CLASSIFICATION SOCIETY | CHINA CLASSIFICATION SOCIETY | 06 - Cargo Operations Including Equipment | 06199 - Other (cargo) | 40 - Rectify deficiencies prior to next US port after sailing foreign | Vapor connection flange had a stud projecting outward but was not permanenty affixed
2024-11-08 | 8028611 | U.S. COAST GUARD FORCES MICRONESIA/SECTOR GUAM | 9952103 | IMO Number | FOREVER CONVIVIALITY | Tank Ship | SINGAPORE |  | CHINA CLASSIFICATION SOCIETY | CHINA CLASSIFICATION SOCIETY | 06 - Cargo Operations Including Equipment | 06199 - Other (cargo) | 40 - Rectify deficiencies prior to next US port after sailing foreign | The vapor connection flange was painted red/yellow/red/yellow.
2024-11-08 | 8032299 | Marine Safety Unit Morgan City | 638361 | Official Number (U.S.) | MISS KELLY | Towing Vessel | UNITED STATES |  |  |  | 07 - Fire Safety | 07106 - Fire detection and alarm system | 17 - Rectify deficiencies prior to departure | Discovered a non working smoke detector without the appropriate rating in an accommodation space.
2024-11-08 | 8026072 | Sector Los Angeles/Long Beach | 1289010 | Official Number (U.S.) | GEORGE III | General Dry Cargo Ship | UNITED STATES |  |  | UNITED STATES | 09 - Working and Living Conditions | 09209 - Electrical | 50 - Rectify deficiencies w/in 30 days | Hazardous areas on open decks and other spaces not addressed in this chapter shall be decided based on a recognized standard. The electrical equipment fitted within hazardous areas shall be according to the same standard. MI identified 06 deck lighting fixtures in the vicinity of the fuel storage tanks that appear to have been shorted out and are not operational. Repair and replace the lighting fixtures. IGF Code 12.3.1
2024-11-08 | 8032308 | Sector Jacksonville | 569665 | Official Number (U.S.) | BERING SEA | Towing Vessel | UNITED STATES |  |  |  | 13 - Propulsion and Auxiliary Machinery | 13199 - Other (machinery) | 16 - Rectify deficiencies w/in 14 days | 46 CFR 143.300 (c): All pressure vessels must have the MAWP indicated by a stamp, nameplate, or other means visible to the crew. The port engine room pressure vessel’s information plate was painted over.
2024-11-08 | 8038960 | Marine Safety Unit Saint Thomas | 1222191 | Official Number (U.S.) | CAYO BLANCO | Passenger Ship | UNITED STATES |  |  |  | 02 - Structural Conditions | 02113 - Hull - cracking | 17 - Rectify deficiencies prior to departure | Whenever damage or deterioration to hull plating or structural members that may affect the seaworthiness of a vessel is discovered or suspected, the cognizant OCMI may conduct an internal structural examination in any affected space, including fuel tanks, and may require the vessel to be drydocked or taken out of service to assess the extent of the damage, and to effect permanent repairs. Water leak discovered coming from weld in hull plating under port generator; dry dock vessel to make permanent repairs to the satisfaction of attending marine inspector. 46 CFR 115.600(d)
2024-11-08 | 8025698 | Sector Southeastern New England | 1000069 | Official Number (U.S.) | GODFREY | Passenger Ship | UNITED STATES |  |  |  | 07 - Fire Safety | 07110 - Fire fighting equipment and appliances | 701 - Prior to carriage of passengers/cargo | The installation and location of portable fire extinguishers must be to the satisfaction of the Officer in Charge, Marine Inspection. The portable fire extinguisher for the engine compartment was not mounted. Properly mount portable fire extinguisher.
2024-11-08 | 8032615 | Marine Safety Unit Morgan City | 1218372 | Official Number (U.S.) | HOS PANTHER | Offshore | UNITED STATES |  |  |  | 02 - Structural Conditions | 02113 - Hull - cracking | 17 - Rectify deficiencies prior to departure | The owner or operator of an OSV shall make the vessel available for inspection by the marine inspector each time an accident occurs, or a defect is discovered that affects the safety of the vessel. Vessel sustained damage to the #2 port fuel tank. Makre repairs to the satisfaction of the attending Coast Guard Inspector.
2024-11-08 | 8032308 | Sector Jacksonville | 569665 | Official Number (U.S.) | BERING SEA | Towing Vessel | UNITED STATES |  |  |  | 04 - Emergency Systems | 04103 - Emergency, lighting, batteries and switches | 16 - Rectify deficiencies w/in 14 days | 46 CFR 143.410 (b): Emergency lighting must be provided for all internal crew working and living areas. The emergency light in the galley did not illuminate.
2024-11-08 | 8032308 | Sector Jacksonville | 569665 | Official Number (U.S.) | BERING SEA | Towing Vessel | UNITED STATES |  |  |  | 02 - Structural Conditions | 02108 - Electrical installations in general | 16 - Rectify deficiencies w/in 14 days | 46 CFR 140.505 (b): All vessel equipment must be used in a manner that minimizes risk of injury or death. The oven is not properly secured. Secure oven to deck or bulkhead, add a latch to keep the door from opening in rough seas, and develop a system to maintain pots and pans on the cooking surface during rough seas.
2024-11-08 | 8032463 | Sector New Orleans | 603182 | Official Number (U.S.) | TITUS | Passenger Ship | UNITED STATES |  |  |  | 07 - Fire Safety | 07113 - Fire pumps and its pipes | 16 - Rectify deficiencies w/in 14 days | Leaks were observed of the bilge/fire main piping near the fire pump. Repair identified leaks.
2024-11-08 | 8032471 | Sector New Orleans | 565255 | Official Number (U.S.) | MISS JOSIE | Passenger Ship | UNITED STATES |  |  |  | 18 - Maritime Labour Convention (Not Applicable to PSC Exams conducted in the U.S.) | 18299 - Other (Conditions of employment) | 705 - Other - as specified | The marine employer must have a sufficient number of alcohol testing devices readily accessible on board the vessel to determine the presence of alcohol in the system of each individual who could be directly involved in a serious marine incident. MI observed no alcohol testing devices were currency on board the vessel.
2024-11-08 | 8032463 | Sector New Orleans | 603182 | Official Number (U.S.) | TITUS | Passenger Ship | UNITED STATES |  |  |  | 13 - Propulsion and Auxiliary Machinery | 13199 - Other (machinery) | 16 - Rectify deficiencies w/in 14 days | 3 separate cracks were identified on the starboard rudder post supports. Make satisfactory repairs to the cracks.
2024-11-08 | 8032272 | Sector Delaware Bay | 9181156 | IMO Number | BALTIC JASMINE | Refrigerated Cargo Ship | CYPRUS |  | RUSSIAN MARITIME REGISTER OF SHIPPING | RUSSIAN MARITIME REGISTER OF SHIPPING | 13 - Propulsion and Auxiliary Machinery | 13104 - Bilge pumping arrangements | 50 - Rectify deficiencies w/in 30 days | The machinery, boilers and other pressure vessels, associated pipiing systems and fittings shall be of a design and construction adequate for the service for which they are intended. PSCO identified temporary repair on bilge/ballast pump piping. 74SOLAS(04)II-1/26 50ac
2024-11-08 | 8031473 | Marine Safety Unit Lake Charles | 624880 | Official Number (U.S.) | ACADIA | Passenger Ship | UNITED STATES |  |  |  | 02 - Structural Conditions | 02113 - Hull - cracking | 705 - Other - as specified | A survey shall be made every time an accident occurs or a defect is discovered that affects the safety of the vessel. MSU Lake Charles marine inspectors discovered a 1.5 inch crack in the bottom plating of the vessel in way of the shaft alley port side, aft of the third transverse structure and between the 2nd and 3rd longitudinal. A permanent repair in the form of a doubler plate shall be made as proposed. As part of the temporary repair, a crew member shall perform at least an hourly round of the entire shaft alley space to assess any further intrusion of water. These rounds, and findings, to include negative findings, shall be logged. The next time the vessel is pulled from the water (regardless of the reason) a permanent repair and further assessment of the steel including gauging, if needed, shall be made to the satisfaction of the attending marine inspector.
2024-11-08 | 8032471 | Sector New Orleans | 565255 | Official Number (U.S.) | MISS JOSIE | Passenger Ship | UNITED STATES |  |  |  | 13 - Propulsion and Auxiliary Machinery | 13104 - Bilge pumping arrangements | 705 - Other - as specified | A bilge pipe piercing the collision bulkhead must be fitted with a screw-down valve located on the forward side of the collision bulkhead and operable from the weather deck. MI observed reach rod snapped below the deck level.
2024-11-08 | 8032308 | Sector Jacksonville | 569665 | Official Number (U.S.) | BERING SEA | Towing Vessel | UNITED STATES |  |  |  | 02 - Structural Conditions | 02101 - Closing devices/watertight doors | 16 - Rectify deficiencies w/in 14 days | 46 CFR 140.610 (b): The master must ensure that all hatches, doors, and other openings designed to be watertight or weathertight function properly. The dogs on the port side berthing area emergency escape watertight hatch were difficult to move and pose a hazard for emergency escape. Repair the dogs so they operate properly and ensure the door is watertight.
2024-11-08 | 8032429 | Marine Safety Unit Port Canaveral | 1319677 | Official Number (U.S.) | KANALOA | Passenger Ship | UNITED STATES |  |  |  | 11 - Life Saving Appliances | 11117 - Lifebuoys incl. provision and disposition | 10 - Deficiency Rectified | A vessel must carry one floating water light, unless it is limited to day time operations. Vessels water light had expired batteries. Replaced while on vessel. 46 CFR 180.70 (d) Code 10 c
2024-11-08 | 8032429 | Marine Safety Unit Port Canaveral | 1319677 | Official Number (U.S.) | KANALOA | Passenger Ship | UNITED STATES |  |  |  | 11 - Life Saving Appliances | 11116 - Distress flares | 16 - Rectify deficiencies w/in 14 days | A vessel on a rivers route must carry three orange and three red distress flares or six red distress flares approved by 160.021 & 160.037. Vessel had six recreational distress flares with no CG approval number listed. Replace with CG approved distress flares. 46 CFR 180.68 Code 16 c
2024-11-08 | 8032308 | Sector Jacksonville | 569665 | Official Number (U.S.) | BERING SEA | Towing Vessel | UNITED STATES |  |  |  | 08 - Alarms | 08199 - Other (alarms) | 16 - Rectify deficiencies w/in 14 days | 46 CFR 143.230: Each towing vessel must have a visible and audible alarm at each operating station for high bilge levels. The high bilge level alarm in the main wheelhouse did not illuminate when activated.
2024-11-08 | 8032308 | Sector Jacksonville | 569665 | Official Number (U.S.) | BERING SEA | Towing Vessel | UNITED STATES |  |  |  | 09 - Working and Living Conditions | 09112 - Medical Equipment | 16 - Rectify deficiencies w/in 14 days | 46 CFR 140.435: Each towing vessel operating on oceans, coastwise, or Great Lakes routes must have a means to splint broken bones. No splint was onboard.
2024-11-08 | 8032308 | Sector Jacksonville | 569665 | Official Number (U.S.) | BERING SEA | Towing Vessel | UNITED STATES |  |  |  | 14 - Pollution Prevention | CG011 - Ballast Water Management Plan (BWMP) | 16 - Rectify deficiencies w/in 14 days | 33 CFR 151.2050 (g): The master, owner, operator, agent, or person in charge of any vessel equipped with ballast water tanks that operates in the waters of the United States must maintain a ballast water management (BWM) plan that has been developed specifically for the vessel and that will allow those responsible for the plan's implementation to understand and follow the vessel's BWM strategy and comply with the requirements of this subpart. No ballast water management plan was onboard.
2024-11-08 | 8032429 | Marine Safety Unit Port Canaveral | 1319677 | Official Number (U.S.) | KANALOA | Passenger Ship | UNITED STATES |  |  |  | 99 - Other | 99101 - Other (Safety in general) | 16 - Rectify deficiencies w/in 14 days | A vessel must carry either a first aid kit approved under 199.175 (b)(10) or a kit with the equivalent equipment. Vessel's aspirin was expired. Replace with 50 tablets of ibuprofen as required by updated regulation. 46 CFR 184.710 Code 16 c
2024-11-08 | 8027643 | Marine Safety Unit Pittsburgh | 596326 | Official Number (U.S.) | PALOMINO | Towing Vessel | UNITED STATES |  |  |  | 07 - Fire Safety | 07106 - Fire detection and alarm system | 16 - Rectify deficiencies w/in 14 days | Each towing vesel must be equipped with a means to detect smoke in the berthing spaces and lounges. The smoke detector in the stbd berthing room and messdeck/lounge did not operate when tested. repair/replace detectors.
2024-11-08 | 8032136 | Sector Puget Sound | 9624665 | IMO Number | NICOSIA PEGASUS | Bulk Carrier | CYPRUS |  | KOREAN REGISTER | KOREAN REGISTER | 02 - Structural Conditions | 02111 - Beams, frames, floors-corrosion | 40 - Rectify deficiencies prior to next US port after sailing foreign | IN ADDITION TO THE REQUIREMENTS CONTAINED ELSEWHERE IN THE PRESENT REGULATIONS, SHIPS SHALL BE DESIGNED, CONSTRUCTED AND MAINTAINED IN COMPLIANCE WITH THE STRUCTURAL, MECHANICAL, AND ELECTRICAL REQUIREMENTS OF A CLASSIFICATION SOCIETY... PSCO OBSERVED A SEVERELY CORRODED STEEL PIPE SUPPORTING RADIO ANTENNA. 74SOLAS(20) II-1/3-1 ¦ Action: 40AC
2024-11-08 | 8027538 | Sector New Orleans | 9650872 | IMO Number | STAR SUZANNA | Bulk Carrier | LIBERIA |  | BUREAU VERITAS | BUREAU VERITAS | 11 - Life Saving Appliances | 11104 - Rescue boats | 17 - Rectify deficiencies prior to departure | Before the ship leaves port and at all times during the voyage, all life-saving appliances shall be in working order and ready for immediate use. PSCO observed crew's inability to start rescue boat. Re-install starting mechanism as original. Demonstrate operational readiness to the satisfaction of issuing authority in all modes. SOLAS (20) III/20.2, PTD, Code 17ac
2024-11-08 | 8032435 | Sector Houston/Galveston | 593264 | Official Number (U.S.) | AJAX | Towing Vessel | UNITED STATES |  |  |  | 13 - Propulsion and Auxiliary Machinery | 13101 - Propulsion main engine | 60 - Rectify deficiencies prior to movement | Machinery and electrical systems must be designed and maintained to provide safe operation of the towing vessel and safety of persons onboard under normal and emergency conditions. Sector Houston/Galveston received a report of a loss of propulsion and electrical power while underway IVO Houston Yatch Club. Vessel must provide written Third Party Report to the satisfaction of Coast Guard Marine Inspector. 46CFR143.205(a)
2024-11-08 | 8033777 | Sector Mobile | 1116605 | Official Number (U.S.) | TM VIGILANT | Miscellaneous Vessel | UNITED STATES |  |  |  | 10 - Safety of Navigation | 10109 - Lights, shapes, sound-signals | 16 - Rectify deficiencies w/in 14 days | In a vessel of 12 meters or more in length but less than 50 meters in length port and starboard sidelight with a visible range of 2 miles is required. Marine inspector found that one of the starboard sidelights was not properly operating.
2024-11-08 | 8032272 | Sector Delaware Bay | 9181156 | IMO Number | BALTIC JASMINE | Refrigerated Cargo Ship | CYPRUS |  | RUSSIAN MARITIME REGISTER OF SHIPPING | RUSSIAN MARITIME REGISTER OF SHIPPING | 11 - Life Saving Appliances | 11101 - Lifeboats | 50 - Rectify deficiencies w/in 30 days | The conditon of the ship and its equipment shall be maintained to conform with the provisions of the present regulations. Port and starboard side lifeboats had loose and broken hoses that connected off the sea water isolation valve to the bilge. 74SOLAS(04)I/11 50ac
2024-11-09 | 8032019 | Sector Maryland-National Capital Region | 9884174 | IMO Number | GRACE EMILIA | Tank Ship | BAHAMAS, THE |  | NIPPON KAIJI KYOKAI | NIPPON KAIJI KYOKAI | 04 - Emergency Systems | 04117 - Functionality of Safety Systems | 50 - Rectify deficiencies w/in 30 days | ESD valves in liquid piping systems shall close fully and smoothly within 30s of actuation. PSCO witnessed port side manifold ESD valves closed in 40 seconds. 74SOLAS(20)VII/13.1 IGC(16)/18.10.2.1.3
2024-11-09 | 8033174 | Marine Safety Unit Duluth | 574870 | Official Number (U.S.) | JOSEPH L BLOCK | Bulk Carrier | UNITED STATES |  |  |  | 01 - Certificates & Documentation | 01202 - Certificate for rating for watchkeeping | 15 - Rectify deficiencies by next port | Vessel submitted a temporary manning deviation request to sail-short one 3rd Assistant Engineer, as required on the vessel's COI, for their voyage from Cleveland, OH to Duluth, MN. Vessel is authorized to operate short one 3rd Assistant Engineer for a one-time transit to Duluth, MN in accordance with the submitted checklist/plan. If work/rest limitations, and the 3 watch system, cannot be maintained due to vessel traffic, adverse weather, or other reasons, the vessel shall cease operations and anchor or moor, in accordance with the submitted plan, until the vessel is in compliance with applicable regulations. Station bill shall be updated and emergency and security duties shall be fulfilled throughout period of deviation. 46 CFR 15.515(a)
2024-11-09 | 8032600 | Sector New York | 9192442 | IMO Number | NELE MAERSK | General Dry Cargo Ship | HONG KONG |  |  |  | 09 - Working and Living Conditions | 09203 - Lighting (Working spaces) | 50 - Rectify deficiencies w/in 30 days | A main electric lighting system which shall provide illumination throughout those parts of the ship... PSCO's observed numerous light bulbs throughout the engine room extinguished. 74 SOLAS(01) 2-1/41.2.1.
2024-11-09 | 8032277 | Sector San Juan | 9335161 | IMO Number | CARIBBEAN FORCE | Ro-Ro Cargo Ship | CYPRUS |  | RINA | RINA | 02 - Structural Conditions | 02122 - Openings to cargo area, doors, ... scuttles | 30 - Ship detained | SATISFACTORY MEANS IN THE FORM OF GUARDRAILS SHALL BE PROVIDED FOR THE PROTECTION OF THE CREW IN GETTING TO AND FROM OTHER PARTS USED IN THE NECESSARY WORK OF THE SHIP. STANCHION CLEATS WERE FOUND TO BE LOOSE AND UNSTABLE ON THE UPPER CARGO DECK SURROUNDING THE CARGO ELEVATOR. ICLL 25.4
2024-11-09 | 8034432 | Sector San Diego | 992359 | Official Number (U.S.) | COLORADO KING I | Passenger Ship | UNITED STATES |  |  |  | 13 - Propulsion and Auxiliary Machinery | 13101 - Propulsion main engine | 10 - Deficiency Rectified | Machinery and equipment installed on each vessel must be suitable for the vessel and its operation and for the purpose intended. Paddle wheel could not produce propulsion. Belt came off of pulley causing loss of propulsion. Provide operational propulsion. 46 CFR 182.100
2024-11-09 | 8032019 | Sector Maryland-National Capital Region | 9884174 | IMO Number | GRACE EMILIA | Tank Ship | BAHAMAS, THE |  | NIPPON KAIJI KYOKAI | NIPPON KAIJI KYOKAI | 09 - Working and Living Conditions | 09213 - Gas instruments | 50 - Rectify deficiencies w/in 30 days | Gas detectors shall be fitted in these spaces, particularly where air circulation is reduced. The gas detection system shall comply with the requirements of chapter 13. When ships crew tested the M/E MGV #2 the gas detection system read 94% LEL. 70% LEL was the span gas being used. Sensor was reading 8% during normal operation. 74SOAL(20)VII/13.1 ICG(16)/16.3.2
2024-11-09 | 8032019 | Sector Maryland-National Capital Region | 9884174 | IMO Number | GRACE EMILIA | Tank Ship | BAHAMAS, THE |  | NIPPON KAIJI KYOKAI | NIPPON KAIJI KYOKAI | 07 - Fire Safety | 07199 - Other (fire safety) | 50 - Rectify deficiencies w/in 30 days | Where electrical equipment is installed in hazardous areas as provided in 10.2.3, it shall be selected, installed and maintained in accordance with standards not inferior to those acceptable to the Organization. PSCO observed multiple grounding wires not connected in the following locations. Cargo tank #1 discharge pipe 1-1, valve CL-115. Cargo tank #3 discharge pipe valve CL-316 Port manifold liquid pipe line flange. 74SOLAS(20)VII/13.1 ICG(16)10.2.4
2024-11-09 | 8032277 | Sector San Juan | 9335161 | IMO Number | CARIBBEAN FORCE | Ro-Ro Cargo Ship | CYPRUS |  | RINA | RINA | 07 - Fire Safety | 07120 - Means of escape | 17 - Rectify deficiencies prior to departure | ESCAPE ROUTES SHALL BE MAINTAINED CLEAR OF OBSTACLES AND IN A SAFE CONDITION. PSCO OBSERVED THAT 2 OUT OF 3 ESCAPE ROUTES FOUND IN THE MACHINERY SPACE WORKSHOP WERE BLOCKED WITH A WATER DISPENSER AND OTHER ITEMS. 74 SOLAS (09) II-2/13.1.2
2024-11-09 | 8032277 | Sector San Juan | 9335161 | IMO Number | CARIBBEAN FORCE | Ro-Ro Cargo Ship | CYPRUS |  | RINA | RINA | 15 - Safety Management Systems (ISM) | 15109 - Maintenance of the ship and equipment | 30 - Ship detained | THE COMPANY SHOULD ESTABLISH PROCEDURES TO ENSURE THAT THE SHIP IS MAINTAINED IN CONFORMITY WITH THE PROVISIONS OF THE RELEVANT RULES AND REGULATIONS WITH ANY ADDITIONAL REQUIREMENTS WHICH MAY BE ESTABLISHED BY THE COMPANY. BASED ON THE FINDINGS OF THE PSCO, AN EXTERNAL AUDIT OF SAFETY MANAGEMENT SYSTEM IS REQUIRED. PER VESSEL'S SMS, THERE SHALL BE PERMANENT WARNING SIGNS PLACED IN ALL MOBILE CAR PLATFORMS. NO WARNING SIGNS ARE PLACED IN MOBILE CAR PLATFORMS. NO CHECKLISTS/PROCEDURES ARE PROVIDED IN REGARD TO THE TESTING PROCEDURES OF FIXED HEAT DETECTORS. 74 SOLAS (20) IX/3.1 ISM CODE 10.1
2024-11-09 | 8032019 | Sector Maryland-National Capital Region | 9884174 | IMO Number | GRACE EMILIA | Tank Ship | BAHAMAS, THE |  | NIPPON KAIJI KYOKAI | NIPPON KAIJI KYOKAI | 07 - Fire Safety | 07105 - Fire doors/openings in fire-resisting divisions | 50 - Rectify deficiencies w/in 30 days | Access between hazardous area on the open weather deck and non-hazardous spaces shall be by means of an airlock. This shall consist of two self-closing, substantially gastight, steel doors. Air lock door to the entrance of the motor room was not self closing or gas tight. 74SOLAS(20)VII/13.1 IGC(16)3.6.1
2024-11-09 | 8032277 | Sector San Juan | 9335161 | IMO Number | CARIBBEAN FORCE | Ro-Ro Cargo Ship | CYPRUS |  | RINA | RINA | 11 - Life Saving Appliances | 11108 - Inflatable liferafts | 17 - Rectify deficiencies prior to departure | EACH LIFERAFT SHALL BE STOWED WITH A FLOAT FREE ARRANGEMENT COMPLYING WITH THE REQUIREMENTS OF PARAGRAPH 4.1.6 OF THE CODE SO THAT EACH LIFERAFT FLOATS FREE AND INFLATES AUTOMATICALLY WHEN THE SHIP SINKS. PSCO DISCOVERED THAT THE PAINTER LINE FOR THE PORT SIDE LIFERAFT WAS NOT ATTACHED TO THE WEAK LINK. 74 SOLAS (20) III/13.4.2
2024-11-09 | 8029761 | Marine Safety Unit Texas City | 9682875 | IMO Number | HARMONY OF THE SEAS | Passenger Ship | BAHAMAS, THE |  | DNV | DNV | 07 - Fire Safety | 07105 - Fire doors/openings in fire-resisting divisions | 16 - Rectify deficiencies w/in 14 days | Fire doors in main vertical zone bulkheads, galley boundaries and stairway enclosures, except those for emergency escape trunks, shall be capable of remote release from the continuously manned central control station, either siultaneously or in groups, and shall be capable of release also individually froma position at both sides of the doors. Release switches shall have an on-off function to prevent automatic resetting of the system. PSCO observed that the release switches from both sides of the galley boundry fire door 08-5-04 were inoperable due to error code in the controller. Reculatory Cite 74 SOLAS 20 II-2/9.4.1.1.5.3 action 16ac and then cleared on spot
2024-11-09 | 8032600 | Sector New York | 9192442 | IMO Number | NELE MAERSK | General Dry Cargo Ship | HONG KONG |  |  |  | 14 - Pollution Prevention | 14104 - Oil filtering equipment | 16 - Rectify deficiencies w/in 14 days | Oil filtering equipment referred to in paragraph 1 of this regulation shall be of a design approved by the administration and shall be such as will ensure that any oily mixture discharged into the sea after passing through the system has an oil content not exceeding 15 ppm... PSCO's observed exposed electrical wiring on the OWS oil content meter. Ship's crew rectified exposed wiring. Provide class report attesting to the proper functionality of OWS system. MARPOL 1/14.7
2024-11-09 | 8026528 | Sector Corpus Christi | 9907665 | IMO Number | SUNRISEWAY | Tank Ship | LIBERIA |  | AMERICAN BUREAU OF SHIPPING | AMERICAN BUREAU OF SHIPPING | 03 - Water/Weathertight Conditions | 03199 - Other (load lines) | 40 - Rectify deficiencies prior to next US port after sailing foreign | The ring, lines, and letters shall be painted in white on a dark ground or in black on a white ground. PSCO observed paint was missing on the Plimsoll mark, resulting in contrast against ground being lost.
2024-11-09 | 8029305 | Sector San Juan | 8203440 | IMO Number | SEADREAM II | Passenger Ship | BAHAMAS, THE |  |  |  | 02 - Structural Conditions | 02199 - Other (Structural condition) | 16 - Rectify deficiencies w/in 14 days | Every steam pipe and every fitting connected thereto through which may pass shall be so designed, constructed and installed as to withstand the maximum working stresses to which it may be subject. PSCO found a leaking steam pipe with patches in the funnel casing at the stern of the vessel 74SOLAS(97)II-1/33.1, Code 16AC.
2024-11-09 | 8032600 | Sector New York | 9192442 | IMO Number | NELE MAERSK | General Dry Cargo Ship | HONG KONG |  |  |  | 07 - Fire Safety | 07105 - Fire doors/openings in fire-resisting divisions | 15 - Rectify deficiencies by next port | ...Stairways and lift trunks which penetrate more than a single deck shall... be protected by self-closing doors at all levels. PSCO's observed self-closing door in purifier room not self closing. 74 SOLAS(01) 2-2/9.2.3.4.1.
2024-11-09 | 8032277 | Sector San Juan | 9335161 | IMO Number | CARIBBEAN FORCE | Ro-Ro Cargo Ship | CYPRUS |  | RINA | RINA | 07 - Fire Safety | 07106 - Fire detection and alarm system | 17 - Rectify deficiencies prior to departure | THE FIXED FIRE DETECTION SHALL BE TESTED TO THE SATISFACTION OF THE ADMIN. BY MEANS OF EQUIPMENT PRODUCING HOT AIR AT THE APPROPRIATE TEMPERATURE OR OTHER PHENOMENA ASSOCIATED WITH INCIPIENT FIRES TO WHICH THE DETECTOR IS DESIGNED TO RESPOND. UPON REQUEST TO TEST THE FLAME DETECTOR IN THE PURIFIER ROOM, CREW MBR ATTEMPTED TO TEST WITH AN OPEN FLAME LIGHTER. VESSEL UNABLE TO UTILIZE APPROPRIATE TESTING EQUIPMENT. 74 SOLAS (09) II-2/7.3.3.2
2024-11-09 | 8032600 | Sector New York | 9192442 | IMO Number | NELE MAERSK | General Dry Cargo Ship | HONG KONG |  |  |  | 01 - Certificates & Documentation | 01108 - Load Lines (including Exemption) | 40 - Rectify deficiencies prior to next US port after sailing foreign | The International Load Line Certificate(1966) shall not be delivered to the ship until the officer or surveyor acting under the provisions of article 13 of the present convention has certified that the marks are correctly and permanently indicated on the ships sides. PSCO's observed Load Line marks does not match International Load Line Certificate on the vessel's starboard side. ICLL(66) 1/9.
2024-11-09 | 8032633 | Sector New York | 1292832 | Official Number (U.S.) | FORGET ME KNOT | Passenger Ship | UNITED STATES |  |  |  | 13 - Propulsion and Auxiliary Machinery | 13101 - Propulsion main engine | 701 - Prior to carriage of passengers/cargo | Propulsion machinery must be suitable in type and design for propulsion requirements of the hull in which it is installed and capable of operating at constant marine load under such requirements without exceeding its designed limitations. Received report that vessel received a low oil pressure alarm and the port engine shut itself down. Repairs prior to passengers. 46 CFR 119.200(a)
2024-11-09 | 8029305 | Sector San Juan | 8203440 | IMO Number | SEADREAM II | Passenger Ship | BAHAMAS, THE |  |  |  | 07 - Fire Safety | 07115 - Fire-dampers | 50 - Rectify deficiencies w/in 30 days | Arrangements shall be provided to permit a rapid shut-down effective closure the ventilation system in case of a fire. Ventilation ducts, including dampers, shall be made of steel and their arrangements shall be to the satisfaction of the Administration (74SOLAS(81)II-2/38.3.3.5) PSCO found all ventilation dampers in deck 4 port and starboard made of aluminum and in deteriorated condition, some not closing closing properly. 74SOLAS(81)-2/38.3.4. Code 50AC (30 Days).
2024-11-09 | 8032794 | Sector Los Angeles/Long Beach | 1161472 | Official Number (U.S.) | SUNSET BAY | Barge | UNITED STATES |  |  |  | 13 - Propulsion and Auxiliary Machinery | 13199 - Other (machinery) | 701 - Prior to carriage of passengers/cargo | The material, design, construction, workmanship, and arrangement of main propulsion machinery and of each auxiliary, directly connected to the engine and supplied as such, must be at least equivalent to the standards established by the ABS Marine Vessel Rules (incorporated by reference, see § 58.03-1), except as otherwise provided by this subchapter. The inboard (port) cargo pump engine (prime mover) caught fire at the turbo. The port cargo pump engine must be locked out and tagged out in non-operational status. Prior to cargo operations utilizing the port cargo pump engine: the vessel must provide an ABS report and technician report attesting to the proper operation of the port cargo pump engine's turbo to include new lagging around the turbo housing and fresh air supply pipe. All repairs must be conducted to the satisfaction of an attending USCG Marine inspector. ***Vessel is authorized to use the starboard cargo pump engine to conduct cargo operations.*** 46 CFR 58.05-1 (a)
2024-11-09 | 8032755 | Marine Safety Unit Morgan City | 1307034 | Official Number (U.S.) | CHRIS MILLER | Towing Vessel | UNITED STATES |  |  |  | 13 - Propulsion and Auxiliary Machinery | 13101 - Propulsion main engine | 701 - Prior to carriage of passengers/cargo | 143.590 Propulsor redundancy on vessels that move tank barges carrying oil or hazardous material in bulk. (a) A towing vessel must be provided with at least two independent propulsors unless the requirements of § 143.595 are met. 09NOV2024: At approx. 1430 lcl, the ITV CHRIS MILLER reported an engine casualty on its starboard engine while transiting northbound on the Port Allen Route at Mile Marker 3.3. The vessel safely pulled to the side of the waterway and discovered a defective hydraulic line on the starboard clutch assembly.
2024-11-09 | 8029305 | Sector San Juan | 8203440 | IMO Number | SEADREAM II | Passenger Ship | BAHAMAS, THE |  |  |  | 07 - Fire Safety | 07101 - Fire prevention structural integrity | 50 - Rectify deficiencies w/in 30 days | Where "A" Class divisions are penetrated for the passage of electrical cables, pipes, trunks, ducts, etc, or for girders, beams or other structural members arrangements shall be made to ensure that the fire resistance is not impaired. PSCO found a squared section cut-out in the structural steel A60 fire boundary to pass water hoses in an electrical locker in deck 4, adjacent to the elevator. 74SOLAS(81)II-2/18.1.1 Code 50AC(30days).
2024-11-10 | 8029717 | Sector St Petersburg | 9224726 | IMO Number | CARNIVAL LEGEND | Passenger Ship | BAHAMAS, THE | DNV | LLOYD'S REGISTER OF SHIPPING |  | 07 - Fire Safety | 07105 - Fire doors/openings in fire-resisting divisions | 10 - Deficiency Rectified | Fire doors in main vertical zone bulkheads, galley boundaries and stairway enclosures, the approximate time of closure for hinged fire doors shall be no more than 40 s and no less than 10s from the beginning of their movement. PSCO observed fire doors TT.2.03 closing outside of the maximum time of 40s, and fire doors F.S.D.3.5.15, TT.2.02 and C.2.04 closing quicker than the minimum time of 10s. 74 SOLAS 01 II-2/30.4.12
2024-11-10 | 8031728 | Sector Miami | 9805348 | IMO Number | RESILIENT LADY | Passenger Ship | BAHAMAS, THE |  |  |  | 07 - Fire Safety | 07199 - Other (fire safety) | 50 - Rectify deficiencies w/in 30 days | The condition of the ship and its equipment shall be maintained to conform with the provisions of the present regulations to ensure that the ship in all respects will remain fit to proceed to sea without danger to the ship or persons on board. PSCO observed a valve leak on the dry system in the paint locker through the first high pressure mist nozzle with a bucket hanging over the nozzle for leaking containment. 74 SOLAS 20 I/11(a)
2024-11-10 | 8029717 | Sector St Petersburg | 9224726 | IMO Number | CARNIVAL LEGEND | Passenger Ship | BAHAMAS, THE | DNV | LLOYD'S REGISTER OF SHIPPING |  | 11 - Life Saving Appliances | 11103 - Stowage and provision of Lifeboats | 16 - Rectify deficiencies w/in 14 days | Each survival craft shall be stowed fully equipped as required by this chapter and the Code... Except in the vicinity of the rudder and propeller, suitable handholds shall be provided or a buoyant lifeline shall be becketed around the outside of the lifeboat above the waterline and within reach of a person in the water. PSCOs observed missing buoyant lifeline on outside, aft, port side on lifeboat/tender #4. 74 SOLAS 20 III/13.1.4
2024-11-10 | 8029717 | Sector St Petersburg | 9224726 | IMO Number | CARNIVAL LEGEND | Passenger Ship | BAHAMAS, THE | DNV | LLOYD'S REGISTER OF SHIPPING |  | 07 - Fire Safety | 07105 - Fire doors/openings in fire-resisting divisions | 10 - Deficiency Rectified | Fire doors in main vertical zone bulkheads, galley boundaries and stairway enclosures, the approximate time of closure for hinged fire doors shall be no more than 40 s and no less than 10s from the beginning of their movement. PSCO observed a wooden pallet blocking FD F.S.D.A.2.08, preventing it from closing properly. 74 SOLAS 01 II-2/30.4.2
2024-11-10 | 8029717 | Sector St Petersburg | 9224726 | IMO Number | CARNIVAL LEGEND | Passenger Ship | BAHAMAS, THE | DNV | LLOYD'S REGISTER OF SHIPPING |  | 07 - Fire Safety | 07101 - Fire prevention structural integrity | 17 - Rectify deficiencies prior to departure | Where the contents and use of a space are such that there is a doubt as to its classification for the purpose of this regulation, it shall be treated as a space within the relevant category having the most stringent boundary requirements. The stowage of combustibles is prohibited in a category 10 spaces. PSCO observed the stowage of combustible materials inside category 10 spaces, F.S.D.A.2.08 and F.S.D.3.6.08. PSCO observed stowage of combustible materials in both sides of the water making room and forward tank room. Additionally, PSCOs observed storage of combustible materials in the unfinished shower spaces in all Cloud 9 massage rooms. 74 SOLAS 01 II-2/26.2.2
2024-11-10 | 8031728 | Sector Miami | 9805348 | IMO Number | RESILIENT LADY | Passenger Ship | BAHAMAS, THE |  |  |  | 07 - Fire Safety | 07120 - Means of escape | 50 - Rectify deficiencies w/in 30 days | Escape doors from public spaces that are normally latched shall be fitted with means of quick release. Such means shall consist of a door-latching mechanism incorporating a device that releases the latch upon the application of a force in the direction of escape flow. Door located next to FSD 06 227M was missing the crash bar, limiting the functionality of escape. 74 SOLAS 20 II-2/13.3.2.6.2
2024-11-10 | 8029717 | Sector St Petersburg | 9224726 | IMO Number | CARNIVAL LEGEND | Passenger Ship | BAHAMAS, THE | DNV | LLOYD'S REGISTER OF SHIPPING |  | 07 - Fire Safety | 07126 - Oil accumulation in engine room | 10 - Deficiency Rectified | The arrangements for the storage, distribution and utilization of oil used shall be such as to ensure the safety of the ship and persons onboard. PSCOs observed oil accumulation around sludge transfer pump in engine room. 74 SOLAS 01 II-2/15.2
2024-11-10 | 8031106 | Sector Honolulu | 9229659 | IMO Number | CORAL PRINCESS | Passenger Ship | BERMUDA |  | BERMUDA | BERMUDA | 07 - Fire Safety | 07105 - Fire doors/openings in fire-resisting divisions | 16 - Rectify deficiencies w/in 14 days | Fire doors in main vertical zone bulkheads and stairway enclosures shall satisfy the following requirements: The doors shall be self-closing. 06 fire screen doors did not close properly.
2024-11-10 | 8029717 | Sector St Petersburg | 9224726 | IMO Number | CARNIVAL LEGEND | Passenger Ship | BAHAMAS, THE | DNV | LLOYD'S REGISTER OF SHIPPING |  | 07 - Fire Safety | 07123 - Operation of Fire protection systems | 10 - Deficiency Rectified | Fire-fighting systems and appliances shall be kept in good working order and readily available for immediate use. PSCOs observed sprinkler head located in the port side, deck 9 men's locker room shower stall drained of red ampule fluid. 74 SOLAS 20 II-2/14.2.1.2
2024-11-10 | 8029717 | Sector St Petersburg | 9224726 | IMO Number | CARNIVAL LEGEND | Passenger Ship | BAHAMAS, THE | DNV | LLOYD'S REGISTER OF SHIPPING |  | 11 - Life Saving Appliances | 11127 - Buoyant apparatus | 17 - Rectify deficiencies prior to departure | Before the ship leaves port and at all times during the voyage, all life-saving appliances shall be in working order and ready for immediate use. PSCO observed the fuel shutoff valve for lifeboat #12 was seized open, preventing the cutoff of fuel in the event of an engine fire. 74 SOLAS 20 III/20.2
2024-11-10 | 8029717 | Sector St Petersburg | 9224726 | IMO Number | CARNIVAL LEGEND | Passenger Ship | BAHAMAS, THE | DNV | LLOYD'S REGISTER OF SHIPPING |  | 11 - Life Saving Appliances | 11124 - Embarkation arrangement survival craft | 17 - Rectify deficiencies prior to departure | All life-saving appliances and arrangements shall comply with the applicable requirements of the Code. A life raft for use with an approved launching appliance shall: be provided with means for bringing the life raft alongside the embarkation deck and holding it securely during embarkation. During deployment of life raft, PSCOs observed the breaking system for life raft crane #3 to be inoperable and unable to hold the weight of the life raft, causing the life raft to lower uncontrollably. 74 SOLAS III/34 LSA CODE 4.1.4.1.2
2024-11-10 | 8033011 | Sector San Francisco | 1215086 | Official Number (U.S.) | SCORPIO | Passenger Ship | UNITED STATES |  |  |  | 13 - Propulsion and Auxiliary Machinery | 13101 - Propulsion main engine | 60 - Rectify deficiencies prior to movement | Propulsion machinery must be suitable in type and design for propulsion requirements of the hull in which it is installed and capable of operating at constant marine load under such requirements without exceeding its designed limitations. Vessel experienced loss of propulsion on their STBD engine due to loss of propeller.
2024-11-10 | 8032902 | Sector Mobile | 1231405 | Official Number (U.S.) | OSG COURAGEOUS | Towing Vessel | UNITED STATES |  |  |  | 13 - Propulsion and Auxiliary Machinery | 13199 - Other (machinery) | 17 - Rectify deficiencies prior to departure | Machinery and electrical systems must be designed and maintained to provide for safe operation of the towing vessel and safety of persons onboard under normal and emergency conditions. Received notification of marine casualty, vessel temporarily lost power due to a suspected faulty fuel pump solenoid on one of their 3 SSDG's. Power was restored via EDG, until the two other SSDG's could be brought online. Vessel may continue transit to Tampa for repairs. Repairs to be completed to satisfaction of attending TPO. Objective evidence attesting to the satisfactory repair IAW company TSMS must be submitted to issuing OCMI.
2024-11-10 | 8031106 | Sector Honolulu | 9229659 | IMO Number | CORAL PRINCESS | Passenger Ship | BERMUDA |  | BERMUDA | BERMUDA | 07 - Fire Safety | 07103 - Division - decks, bulkheads and penetrations | 50 - Rectify deficiencies w/in 30 days | Where "A" class divisions are penetrated for the passage of electric cables, pipes, trunks, ducts, etc., or for girders, beams or other structural members, arrangements shall be made to ensure that the fire resistance is not impaired. Penetrations in class "A" boundaries found in 03 technical spaces.
2024-11-10 | 8032832 | Sector New Orleans | 1244563 | Official Number (U.S.) | ELOY RIVERA | Towing Vessel | UNITED STATES |  |  |  | 13 - Propulsion and Auxiliary Machinery | 13101 - Propulsion main engine | 60 - Rectify deficiencies prior to movement | Machinery and electrical systems must be designed and maintained to provide for safe operation of the towing vessel and safety of persons onboard under normal and emergency conditions. MI received casualty report that vessel lost its port MDE while U/W. Vessel will need to conduct repairs to the satisfaction of the TPO and MI.
2024-11-10 | 8029717 | Sector St Petersburg | 9224726 | IMO Number | CARNIVAL LEGEND | Passenger Ship | BAHAMAS, THE | DNV | LLOYD'S REGISTER OF SHIPPING |  | 07 - Fire Safety | 07105 - Fire doors/openings in fire-resisting divisions | 17 - Rectify deficiencies prior to departure | Fire doors in main vertical zone bulkheads, galley boundaries and stairway enclosures, the approximate time of closure for hinged fire doors shall be no more than 40 s and no less than 10s from the beginning of their movement. PSCO observed fire doors TT.2.03 closing outside of the maximum time of 40s, and fire doors F.S.D.3.5.15, TT.2.02 and C.2.04 closing quicker than the minimum time of 10s. 74 SOLAS 01 II-2/30.4.2
2024-11-10 | 8031106 | Sector Honolulu | 9229659 | IMO Number | CORAL PRINCESS | Passenger Ship | BERMUDA |  | BERMUDA | BERMUDA | 11 - Life Saving Appliances | 11124 - Embarkation arrangement survival craft | 16 - Rectify deficiencies w/in 14 days | Muster and embarkation stations shall be adequately illuminated by lighting supplied from the emergency source of electrical power required by regulation II-I/42 or II-1/43. Lighting at MES station was in operable.
2024-11-10 | 8033044 | Sector Houston/Galveston | 1298300 | Official Number (U.S.) | CTC 29103 | Barge | UNITED STATES |  |  |  | 02 - Structural Conditions | 02199 - Other (Structural condition) | 705 - Other - as specified | Scantlings, material, and workmanship, subdivision of cargo spaces, fitting of cofferdams, and testing of tanks shall be at least equivalent to the requirements of the American Bureau of Shipping or other recognized classification society. CTC 29013 was involved in an allision with CBC 329, which damaged the starboard bow rake in the Boon Fleet near Channelview, TX. Vessel shall enact repairs during next scheduled ISE.
2024-11-11 | 8033144 | Sector Miami | 940873 | Official Number (U.S.) | MANATEE II | Passenger Ship | UNITED STATES |  |  |  | 03 - Water/Weathertight Conditions | 03105 - Covers (hatchway-, portable-, tarpaulins, etc.) | 701 - Prior to carriage of passengers/cargo | Watertight doors and watertight hatches must be marked on both sides in clearly legible letters at least 25 millimeters (1 inch) high: “WATERTIGHT DOOR—KEEP CLOSED” or “WATERTIGHT HATCH—KEEP CLOSED”. Aft hatch not labeled.
2024-11-11 | 8033144 | Sector Miami | 940873 | Official Number (U.S.) | MANATEE II | Passenger Ship | UNITED STATES |  |  |  | 05 - Radio Communications | 05199 - Other (radio communication) | 50 - Rectify deficiencies w/in 30 days | Stations in the maritime service must be licensed by the FCC either individually or by fleet. Vessel's FCC Station License expired 8/2024. 47 CFR 80.13
2024-11-11 | 8033144 | Sector Miami | 940873 | Official Number (U.S.) | MANATEE II | Passenger Ship | UNITED STATES |  |  |  | 04 - Emergency Systems | 04109 - Fire drills | 66 - Prior to drilling or production operations | The master and crew of a vessel will be familiar with the content of and have mounted at the operating station, emergency instructions containing the actions to be taken in the event of fire, heavy weather, or man overboard conditions. Emergency instructions were not mounted at the operating station.
2024-11-11 | 8033144 | Sector Miami | 940873 | Official Number (U.S.) | MANATEE II | Passenger Ship | UNITED STATES |  |  |  | 11 - Life Saving Appliances | 11118 - Lifejackets incl. provision and disposition | 701 - Prior to carriage of passengers/cargo | Each life jacket must be marked with Type I retroreflective material approved in 46 CFR 164.018 or other standard specified by the Commandant. Multiple adult life jackets found with wasted retroreflective tape.
2024-11-11 | 8033144 | Sector Miami | 940873 | Official Number (U.S.) | MANATEE II | Passenger Ship | UNITED STATES |  |  |  | 11 - Life Saving Appliances | 11118 - Lifejackets incl. provision and disposition | 701 - Prior to carriage of passengers/cargo | Each life jacket, immersion suit, and ring life buoy must be marked in clearly legible block capital letters with the vessel's name. 1 Child life jacket, multiple adult life jackets, and life ring buoy by bridge missing vessel name.
2024-11-11 | 8033144 | Sector Miami | 940873 | Official Number (U.S.) | MANATEE II | Passenger Ship | UNITED STATES |  |  |  | 11 - Life Saving Appliances | 11118 - Lifejackets incl. provision and disposition | 701 - Prior to carriage of passengers/cargo | An adult life jacket must be provided for each person carried on board a vessel. 1 Adult life jacket missing for passenger count.
2024-11-11 | 8033144 | Sector Miami | 940873 | Official Number (U.S.) | MANATEE II | Passenger Ship | UNITED STATES |  |  |  | 10 - Safety of Navigation | 10105 - Magnetic compass | 701 - Prior to carriage of passengers/cargo | Except on a vessel limited to daytime operations, the compass must be illuminated. Magnetic compass on board is not able to be illuminated.
2024-11-11 | 8033144 | Sector Miami | 940873 | Official Number (U.S.) | MANATEE II | Passenger Ship | UNITED STATES |  |  |  | 10 - Safety of Navigation | 10116 - Nautical publications | 701 - Prior to carriage of passengers/cargo | As appropriate for the intended voyage, a vessel must carry adequate and up-to-date: (2) U.S. Coast Pilot or similar publication; (3) Coast Guard Light List; (4) Tide tables; Coast Pilot, Light List, and Tide Tables are expired.
2024-11-11 | 8036753 | U.S. COAST GUARD FORCES MICRONESIA/SECTOR GUAM | 986979 | Official Number (U.S.) | OCEAN SPIRIT | Passenger Ship | UNITED STATES |  |  |  | 02 - Structural Conditions | 02106 - Hull damage impairing seaworthiness | 60 - Rectify deficiencies prior to movement | A vessel is inspected for compliance with the standards required by this subchapter. Machinery, equipment, materials, and arrangements not covered by standards in this subchapter may be inspected in accordance with standards acceptable to the cognizant OCMI as good marine practice. Fare out gash on the starboard bow to determine if the hull material has been affected.
2024-11-11 | 8033144 | Sector Miami | 940873 | Official Number (U.S.) | MANATEE II | Passenger Ship | UNITED STATES |  |  |  | 01 - Certificates & Documentation | CG001 - Certificate of Inspection (COI) | 701 - Prior to carriage of passengers/cargo | All other vessels must undergo an inspection for certification as specified in § 176.404 and annual inspection as specified in paragraph (b)(1) of this section.(1) Annual inspection. Your vessel must undergo an annual inspection within the 3 months before or after each anniversary date. Vessel has not completed an annual inspection within required time frame.
2024-11-11 | 8033144 | Sector Miami | 940873 | Official Number (U.S.) | MANATEE II | Passenger Ship | UNITED STATES |  |  |  | 05 - Radio Communications | 05101 - Distress messages: obligations and procedures | 701 - Prior to carriage of passengers/cargo | A durable placard must be posted next to all radiotelephone installations with the emergency broadcast instructions and information, specific to the individual vessel. Emergency broadcast placard missing information specific to vessel.
2024-11-11 | 8033220 | Marine Safety Unit Paducah | 502509 | Official Number (U.S.) | DAVID WORK | Towing Vessel | UNITED STATES |  |  |  | 13 - Propulsion and Auxiliary Machinery | 13108 - Operation of machinery | 10 - Deficiency Rectified | Machinery and electrical systems must be designed and maintained to provide for safe operation of the towing vessel and safety of persons onboard under normal and emergency conditions. Vessel reported loss of power to port and starboard generators. Vessel determined water was in the #4 fuel tank causing the shutdown. Vessel effected water removal and returned generators to operating contidion.
2024-11-11 | 8033235 | Marine Safety Unit Paducah | 1278251 | Official Number (U.S.) | HARVEST PRIDE | Towing Vessel | UNITED STATES |  |  |  | 13 - Propulsion and Auxiliary Machinery | 13108 - Operation of machinery | 17 - Rectify deficiencies prior to departure | Machinery and electrical systems must be designed and maintained to provide for safe operation of the towing vessel and safety of persons onboard under normal and emergency conditions. Vessel reported loss of power to the starboard generator. Repairs to be completed to the satisfaction of the marine inspector.
2024-11-11 | 8033144 | Sector Miami | 940873 | Official Number (U.S.) | MANATEE II | Passenger Ship | UNITED STATES |  |  |  | 13 - Propulsion and Auxiliary Machinery | 13104 - Bilge pumping arrangements | 701 - Prior to carriage of passengers/cargo | The individual bilge suction lines shall be led to a central control point or manifold. Each line shall be provided with a stop valve at the control point or manifold and in addition shall be provided with a check valve at some accessible point in the bilge line. A stop-check valve located at the control point or manifold will meet the requirements for both a stop valve and a check valve. Bilge system is not equipped with a check valve. 46 CFR 182.25-5 (c) (Old T)
2024-11-11 | 8033144 | Sector Miami | 940873 | Official Number (U.S.) | MANATEE II | Passenger Ship | UNITED STATES |  |  |  | 03 - Water/Weathertight Conditions | 03112 - Scuppers, inlets and discharges | 701 - Prior to carriage of passengers/cargo | In systems and applications where flexible hoses are permitted to be clamped: (1) Double hose clamping is required where practicable Single hose clamps found in multiple locations on vessel at through hull connections below water line.
2024-11-11 | 8033144 | Sector Miami | 940873 | Official Number (U.S.) | MANATEE II | Passenger Ship | UNITED STATES |  |  |  | 01 - Certificates & Documentation | CG001 - Certificate of Inspection (COI) | 701 - Prior to carriage of passengers/cargo | Each vessel required to have a Certificate of Inspection is subject to the annual vessel inspection fee listed in table 2.10-101 for its vessel category. Vessel has not paid annual vessel inspection fee since 2020.
2024-11-11 | 8033264 | Sector San Francisco | 9390599 | IMO Number | JAG LOKESH | Tank Ship | INDIA |  | INDIA | INDIA | 10 - Safety of Navigation | 10103 - Radar | 17 - Rectify deficiencies prior to departure | On each tanker of 10,000 gross tons or more that is subject to 46 U.S.C. 3708, the dual radar system required by this part must have a short range capability and a long range capability. Vessel's S-band radar inop. Transiting into and within San Francisco Bay, must be made with a visibility of at least two (2) nautical miles, in addition to favorable visibility reports covering your intended route while in San Francisco Bay. If visibility decreases below two nautical miles, then a one tug escort, positioned to operate as a second lookout, is required. Minimum one tug escort is required. If visibility decreases below two (2) nautical miles, anchor at first available safe anchorage and contact Captain of the Port. If either radar inoperable; vessel shall also have a lookout posted on forecastle, having means of communication with bridge station. Vessel shall not transit east of the Union Pacific Bridge. Daylight Transit Only.
2024-11-11 | 8033144 | Sector Miami | 940873 | Official Number (U.S.) | MANATEE II | Passenger Ship | UNITED STATES |  |  |  | 08 - Alarms | 08102 - Emergency signal | 701 - Prior to carriage of passengers/cargo | On or before March 11, 1999, an existing vessel must comply with the bilge high level alarm requirements in § 182.530. (a) On a vessel of at least 7.9 meters (26 feet) in length, a visual and audible alarm must be provided at the operating station to indicate a high water level in each of the following normally unmanned spaces: (1) A space with a through-hull fitting below the deepest load waterline, such as a lazarette. Compartment with valve below the water line was found without a high water level alarm installed.
2024-11-11 | 8028474 | Sector New Orleans | 9628116 | IMO Number | DREAM | Bulk Carrier | BARBADOS |  | RINA | RINA | 03 - Water/Weathertight Conditions | 03199 - Other (load lines) | 50 - Rectify deficiencies w/in 30 days | Electrical installations shall be such that. PSCO observed epoxy repairs in way of electrical conduit at port side house shell plating. SOLAS74 am II-I/40 50ac
2024-11-11 | 8033144 | Sector Miami | 940873 | Official Number (U.S.) | MANATEE II | Passenger Ship | UNITED STATES |  |  |  | 07 - Fire Safety | 07115 - Fire-dampers | 701 - Prior to carriage of passengers/cargo | Provision must be made for closing all supply duct cowls or scoops and exhaust duct discharge openings for a space protected by a fixed gas extinguishing system. All closure devices must be readily available and mounted in the vicinity of the vent. Vent opening on the starboard side was unable to be kept open.
2024-11-11 | 8033144 | Sector Miami | 940873 | Official Number (U.S.) | MANATEE II | Passenger Ship | UNITED STATES |  |  |  | 13 - Propulsion and Auxiliary Machinery | 13101 - Propulsion main engine | 701 - Prior to carriage of passengers/cargo | All cable must be installed with metal supports spaced not more than 610 millimeters (24 inches) apart, and in such a manner as to avoid chafing and other damage. Control cable runs above the main diesel engines are secured with plastic supports.
2024-11-11 | 8033144 | Sector Miami | 940873 | Official Number (U.S.) | MANATEE II | Passenger Ship | UNITED STATES |  |  |  | 13 - Propulsion and Auxiliary Machinery | 13104 - Bilge pumping arrangements | 701 - Prior to carriage of passengers/cargo | Mechanically propelled ''S" vessels which are ferry vessels or which carry more than 49 passengers shall comply, with the provisions of' Subchapter F of this chapter. The low melting points of many nonferrous metals and alloys, such as aluminum and aluminum alloys, must be recognized. These types of heat sensitive materials must not be used to conduct flammable, combustible, or dangerous fluids, or for vital systems unless approved by the Marine Safety Center. Vessel bilge strainers are constructed of plastic material. 46 CFR 182.40-5(b) (Old T) 46 CFR 56.60-20(a)
2024-11-11 | 8033144 | Sector Miami | 940873 | Official Number (U.S.) | MANATEE II | Passenger Ship | UNITED STATES |  |  |  | 09 - Working and Living Conditions | 09220 - Structural features (ship) | 701 - Prior to carriage of passengers/cargo | All passenger accommodations must be arranged and equipped to provide for the safety of the passengers in consideration of the route, modes of operation, and speed of the vessel. Fall overboard prevention guard on the stern is cracked through completely.
2024-11-11 | 8033144 | Sector Miami | 940873 | Official Number (U.S.) | MANATEE II | Passenger Ship | UNITED STATES |  |  |  | 03 - Water/Weathertight Conditions | 03105 - Covers (hatchway-, portable-, tarpaulins, etc.) | 701 - Prior to carriage of passengers/cargo | At each initial and subsequent inspection for certification of a vessel, the owner or managing operator shall be prepared to conduct tests and have the vessel ready for inspections of the hull structure and its appurtenances, including the following: (2) Inspection and operation of all watertight closures in the hull, decks, and bulkheads including through hull fittings and sea valves. Watertight hatch on stern of main deck inoperable.
2024-11-11 | 8033144 | Sector Miami | 940873 | Official Number (U.S.) | MANATEE II | Passenger Ship | UNITED STATES |  |  |  | 07 - Fire Safety | 07199 - Other (fire safety) | 701 - Prior to carriage of passengers/cargo | The discharge ends of fuel tank vent pipes must be fitted with removable flame screens or flame arresters. The flame screens must consist of a single screen of corrosion resistant wire of at least 30 × 30 mesh. The flame screens or flame arresters must be of such size and design as to prevent reduction in the net cross sectional area of the vent pipe and permit cleaning or renewal of the flame screens or arrester elements. Fuel tank vent pipes missing flame screen.
2024-11-11 | 8033144 | Sector Miami | 940873 | Official Number (U.S.) | MANATEE II | Passenger Ship | UNITED STATES |  |  |  | 09 - Working and Living Conditions | 09209 - Electrical | 701 - Prior to carriage of passengers/cargo | Electrical equipment on a vessel must be installed and maintained to: (a) Provide services necessary for safety under normal and emergency conditions. Some breaker switches on the breaker panel on the bridge are broken and unable to be switched on and off.
2024-11-11 | 8036753 | U.S. COAST GUARD FORCES MICRONESIA/SECTOR GUAM | 986979 | Official Number (U.S.) | OCEAN SPIRIT | Passenger Ship | UNITED STATES |  |  |  | 01 - Certificates & Documentation | CG001 - Certificate of Inspection (COI) | 60 - Rectify deficiencies prior to movement | Annual inspection. Your vessel must undergo an annual inspection within the 3 months before or after each anniversary date. Complete dry docking, prove issuance of new Certificate Of Documentation for new vessel ownership and complete annual inspection prior to operations.
2024-11-11 | 8033144 | Sector Miami | 940873 | Official Number (U.S.) | MANATEE II | Passenger Ship | UNITED STATES |  |  |  | 07 - Fire Safety | 07114 - Remote Means of control (opening,pumps,ventilation,etc.) Machinery spaces | 701 - Prior to carriage of passengers/cargo | Remote fuel shutoff stations must be marked in clearly legible letters at least 25 millimeters (1 inch) high indicating purpose of the valve and direction of operation. There are no directions of operation for emergency fuel stops.
2024-11-11 | 8033144 | Sector Miami | 940873 | Official Number (U.S.) | MANATEE II | Passenger Ship | UNITED STATES |  |  |  | 13 - Propulsion and Auxiliary Machinery | 13108 - Operation of machinery | 701 - Prior to carriage of passengers/cargo | A vessel must be provided with a main steering gear that is: (1) Of adequate strength and capable of steering the vessel at all service speeds. Steering gear and hydraulic cable lines were observed to be gouging a hole in fiberglass and wearing hydraulic tubes when operating steering in both directions.
2024-11-11 | 8033144 | Sector Miami | 940873 | Official Number (U.S.) | MANATEE II | Passenger Ship | UNITED STATES |  |  |  | 09 - Working and Living Conditions | 09208 - Protection machinery | 701 - Prior to carriage of passengers/cargo | At each inspection for certification and at every other vessel inspection all observed unsafe practices, fire hazards, and other hazardous situations must be corrected and all required guards and protective devices must be in satisfactory condition. Guards to prevent entanglement of persons in engine pully/assessor drives missing on both main engines.
2024-11-11 | 8033144 | Sector Miami | 940873 | Official Number (U.S.) | MANATEE II | Passenger Ship | UNITED STATES |  |  |  | 07 - Fire Safety | 07110 - Fire fighting equipment and appliances | 66 - Prior to drilling or production operations | Portable and semi-portable extinguishers must be inspected and maintained in accordance with NFPA 10 (incorporated by reference, see § 175.600 of this chapter). No monthly maintenance of firefighting equipment was observed on board.
2024-11-11 | 8033810 | Marine Safety Unit Houma | 1188175 | Official Number (U.S.) | ALEXANDRA DANOS | Offshore | UNITED STATES |  |  |  | 02 - Structural Conditions | 02106 - Hull damage impairing seaworthiness | 705 - Other - as specified | Numerous crushed and fractured structural members present on the port side of the forward hold.
2024-11-11 | 8033144 | Sector Miami | 940873 | Official Number (U.S.) | MANATEE II | Passenger Ship | UNITED STATES |  |  |  | 04 - Emergency Systems | 04109 - Fire drills | 701 - Prior to carriage of passengers/cargo | The owner, charterer, master or managing operator shall instruct each crew member, upon first being employed and prior to getting underway for the first time on a particular vessel and at least once every three months, as to the duties that the crew member is expected to perform in an emergency including, but not limited to, the emergency instructions listed on the emergency instruction placard required by § 185.510 of this part and, when applicable, the duties listed in the station bill required by § 185.514 of this part. Fire and man overboard drills have not been completed.
2024-11-11 | 8033144 | Sector Miami | 940873 | Official Number (U.S.) | MANATEE II | Passenger Ship | UNITED STATES |  |  |  | 01 - Certificates & Documentation | 01305 - Log-books/compulsory entries | 701 - Prior to carriage of passengers/cargo | Crew training shall be logged or otherwise documented for review by the Coast Guard upon request. The training entry shall include the following information. (1) Date of the training; and (2) General description of the training topics. Crew was unable to provide records of drills and training being completed.
2024-11-11 | 8033144 | Sector Miami | 940873 | Official Number (U.S.) | MANATEE II | Passenger Ship | UNITED STATES |  |  |  | 15 - Safety Management Systems (ISM) | 15102 - Company responsibility and authority | 30 - Ship detained | A vessel must be operated in accordance with applicable laws and regulations in such a manner as to afford adequate precaution against hazards that might endanger the vessel and the persons to be transported. The below deficiencies provide objective evidence that the vessel is substandard and not proactively managing technical and operational requirements. Vessel must make correction to the below deficiencies and get underway with marine inspectors to perform satisfactory operational test and drills prior to any movement.
2024-11-11 | 8033144 | Sector Miami | 940873 | Official Number (U.S.) | MANATEE II | Passenger Ship | UNITED STATES |  |  |  | 07 - Fire Safety | 07199 - Other (fire safety) | 701 - Prior to carriage of passengers/cargo | Where a flexible fuel fill pipe section is necessary, suitable flexible tubing ... When the flexible section is a nonconductor of electricity, the metallic sections of the fill pipe separated thereby must be joined by a conductor for protection against generation of a static charge when filling with fuel. Non-conductive fuel fill hose is being utilized with no conductor between fill and tank.
2024-11-11 | 8033144 | Sector Miami | 940873 | Official Number (U.S.) | MANATEE II | Passenger Ship | UNITED STATES |  |  |  | 07 - Fire Safety | 07199 - Other (fire safety) | 701 - Prior to carriage of passengers/cargo | Fuel filters fitted with bowls of other than steel construction must be approved by the Commandant and be protected from mechanical damage. Fuel filter for generator not equipped with approved filter bowl.
2024-11-11 | 8033144 | Sector Miami | 940873 | Official Number (U.S.) | MANATEE II | Passenger Ship | UNITED STATES |  |  |  | 07 - Fire Safety | 07110 - Fire fighting equipment and appliances | 701 - Prior to carriage of passengers/cargo | All machinery and equipment must be installed and maintained in such a manner as to afford adequate protection from causing fire, explosion, machinery failure, and personnel injury. Belts for starboard engine alternator and bilge/fire pump loose and not making constant contact with drive pulleys.
2024-11-12 | 8033358 | Sector Delaware Bay | 998264 | Official Number (U.S.) | SWIFT RUNNER | Passenger Ship | UNITED STATES |  |  |  | 09 - Working and Living Conditions | 09209 - Electrical | 50 - Rectify deficiencies w/in 30 days | All wiring and cables shall be suitable for marine service and for the particular installation used. Engine block heaters wiring installations are not a permanent installation. Port and starboard block heaters are wired with a flexible cord plugged into a multiple outlet extension cord switch into a bulkhead receptacle. Replace with permanent installation to the requirements of new electrical installations of subchapter T.
2024-11-12 | 8031837 | Sector St Petersburg | 9430090 | IMO Number | QUEEN B II | General Dry Cargo Ship | CYPRUS |  | DNV | DNV | 07 - Fire Safety | 07126 - Oil accumulation in engine room | 10 - Deficiency Rectified | Means shall be provided to control leaks of flammable liquids. PSCO observed multiple leaks of fuel oil in the fuel oil purifier space and on equipment. 74SOLAS(09) Ch. II-2 4.1.1
2024-11-12 | 8033805 | Marine Safety Unit Lake Worth | 1337175 | Official Number (U.S.) | TOPNOTCH | Passenger Ship | UNITED STATES |  |  |  | 11 - Life Saving Appliances | 11117 - Lifebuoys incl. provision and disposition | 16 - Rectify deficiencies w/in 14 days | Each floating waterlight on a vessel carrying only one ring buoy, must be attached with a corrosion resistant clip. Corrosion resistant clip missing.
2024-11-12 | 8033844 | Marine Safety Unit Lake Worth | 1128388 | Official Number (U.S.) | IBIS | Passenger Ship | UNITED STATES |  |  |  | 09 - Working and Living Conditions | 09112 - Medical Equipment | 10 - Deficiency Rectified | A vessel must carry a first-aid kit approved under approval series 160.041 or a kit with equivalent content. Burn gel expired. Corrected on the spot.
2024-11-12 | 8033805 | Marine Safety Unit Lake Worth | 1337175 | Official Number (U.S.) | TOPNOTCH | Passenger Ship | UNITED STATES |  |  |  | 07 - Fire Safety | 07199 - Other (fire safety) | 16 - Rectify deficiencies w/in 14 days | Monthly inspection required by NFPA 10 May be conducted by owner, operator, or person-in-charge. No evidence of monthly checks on board.
2024-11-12 | 8032679 | Marine Safety Unit Lake Charles | 9619531 | IMO Number | YASA HAWK | Tank Ship | MARSHALL ISLANDS | NIPPON KAIJI KYOKAI | NIPPON KAIJI KYOKAI | NIPPON KAIJI KYOKAI | 07 - Fire Safety | 07109 - Fixed fire extinguishing installation | 17 - Rectify deficiencies prior to departure | Protein-based alcohol resistant foam concentrates should be required to demonstrate manufcaturing consistency through annual small scale test at a recognized test laboratory. Vessel had foam test conducted on 09OCT2024. Foam results shoed a failed overall result. Cite: 74 SOLAS (2020 cons. Edition) II-2/10.8.1, FSS Code 2015 4.1, MSC.1/CIRC 1312/3.14
2024-11-12 | 8033833 | Marine Safety Unit Lake Worth | 1338179 | Official Number (U.S.) | THE CREW | Passenger Ship | UNITED STATES |  |  |  | 07 - Fire Safety | 07199 - Other (fire safety) | 16 - Rectify deficiencies w/in 14 days | Monthly inspection required by NFPA 10 May be conducted by owner, operator, or person-in-charge. No evidence of monthly checks on board.
2024-11-12 | 8033833 | Marine Safety Unit Lake Worth | 1338179 | Official Number (U.S.) | THE CREW | Passenger Ship | UNITED STATES |  |  |  | 13 - Propulsion and Auxiliary Machinery | 13104 - Bilge pumping arrangements | 16 - Rectify deficiencies w/in 14 days | On a vessel of at least 26' in lenght, a visual and audible alarm must be provided at the operating station. Audible is inoperable.
2024-11-12 | 8033833 | Marine Safety Unit Lake Worth | 1338179 | Official Number (U.S.) | THE CREW | Passenger Ship | UNITED STATES |  |  |  | 18 - Maritime Labour Convention (Not Applicable to PSC Exams conducted in the U.S.) | 18299 - Other (Conditions of employment) | 705 - Other - as specified | The marine employer must have sufficient alcohol testing devices readily available. Devices expired. Vessel must be able to conduct alcohol tests within two hours.
2024-11-12 | 8022202 | Sector St Petersburg | 1126556 | Official Number (U.S.) | STARSHIP IV | Passenger Ship | UNITED STATES |  |  |  | 11 - Life Saving Appliances | 11135 - Maintenance of Life Saving Appliances | 705 - Other - as specified | 46 CFR 160.176-19 (a) Regulations in this chapter require inflatable life jackets to be serviced at approved facilities at 12 month intervals. MI observed crew wearing inflatable life jackets during man overboard drill. Servicing records were not available for review. CODE 705: Vessel shall remove inflatable life jackets from service until servicing records are provided.
2024-11-12 | 8022202 | Sector St Petersburg | 1126556 | Official Number (U.S.) | STARSHIP IV | Passenger Ship | UNITED STATES |  |  |  | 11 - Life Saving Appliances | 11118 - Lifejackets incl. provision and disposition | 16 - Rectify deficiencies w/in 14 days | 46 CFR 185.604 (h) Each life jacket must be marked with Type I retro reflective material. MI observed 20 adult sized life jackets that need new retro reflective material. Replace retro reflective material to the satisfaction of USCG Marine Inspector.
2024-11-12 | 8022202 | Sector St Petersburg | 1126556 | Official Number (U.S.) | STARSHIP IV | Passenger Ship | UNITED STATES |  |  |  | 05 - Radio Communications | 05116 - Operation/maintenance | 16 - Rectify deficiencies w/in 14 days | 46 CFR 184.502 A vessel must comply with the applicable requirements for any radio installations, including the requirements for a station license and installation certificates to be issued by the Federal Communications Commission, as set forth in 47 CFR part 80. MI observed that radios had an MMSI programmed that did not match FCC certificates. Vessel shall program correct MMSI number to the satisfaction of USCG Marine Inspector.
2024-11-12 | 8031409 | Marine Safety Unit Savannah | 9583043 | IMO Number | OSLO BULK 11 | General Dry Cargo Ship | ANTIGUA AND BARBUDA | RINA |  |  | 09 - Working and Living Conditions | 09228 - Anchoring devices | 40 - Rectify deficiencies prior to next US port after sailing foreign | AFTER ANY SURVEY OF THE SHIP UNDER REGULATIONS 7, 8, 9 OR 10 HAS BEEN COMPLETED, NO CHANGE SHALL BE MADE IN THE STRUCTURAL ARRANGEMENTS, MACHINERY, EQUIPMENT AND OTHER ITEMS COVERED BY THE SURVEY, WITHOUT THE SANCTION OF THE ADMINISTRATION. VESSEL REPORTED THAT IT LOST PORT SIDE ANCHOR DURING INBOUND TRANSIT TO THE PORT OF SAVANNAH. PSCO OBSERVED ANCHOR MISSING. 74 SOLAS (20) I/11(B)
2024-11-12 | 8033815 | Sector Delaware Bay | 586759 | Official Number (U.S.) | JAMAICA | Passenger Ship | UNITED STATES |  |  |  | 03 - Water/Weathertight Conditions | 03109 - Machinery space openings | 50 - Rectify deficiencies w/in 30 days | Machinery spaces shall be separated from accommodation spaces by watertight and/or vapor tight bulkheads. The machinery space, containing a boiler and furnace, aft of and communicating with the overnight passenger accommodations were separated by a non-tight partial bulkhead that did not extend to the deck or overhead.
2024-11-12 | 8033644 | Sector Maryland-National Capital Region | 237670 | Official Number (U.S.) | DUDLEY | Passenger Ship | UNITED STATES |  |  |  | 11 - Life Saving Appliances | 11127 - Buoyant apparatus | 50 - Rectify deficiencies w/in 30 days | 11127 - A substantial nameplate must be permanently attached to each buoyant apparatus. The nameplate must contain the name of the manufacturer, lot designation or serial number, approval number, dimensions, and number of persons capacity. The nameplates for the life floats were note visible. 46 CFR 180.200(a)(2) 46 CFR 160.027 46 CFR 160.010(a)
2024-11-12 | 8033871 | Marine Safety Detachment Quad Cities | 654915 | Official Number (U.S.) | LAURA K | Towing Vessel | UNITED STATES |  |  |  | 08 - Alarms | 08103 - Fire alarm | 50 - Rectify deficiencies w/in 30 days | Fire detection control panel; Labels for all switches and indicator lights, identifying their functions. Fire control panel zones are not labeled for the areas they serve. Label fire detection control panel zones.
2024-11-12 | 8033537 | Sector San Francisco | 904161 | Official Number (U.S.) | ISLANDER | Passenger Ship | UNITED STATES |  |  |  | 07 - Fire Safety | 07109 - Fixed fire extinguishing installation | 16 - Rectify deficiencies w/in 14 days | An inspection for renewal of a certificate of inspection shall include an inspection of the structure, machinery and equipment. The inspection shall be such as to insure that the vessel, as regards the...fire extinguishing equipment...is in satisfactory condition and fit for the service for which it is intended. MI observed minor leak to intake pipe fitting at the fire pump. 46 CFR 176.05-10(Old T)
2024-11-12 | 8033537 | Sector San Francisco | 904161 | Official Number (U.S.) | ISLANDER | Passenger Ship | UNITED STATES |  |  |  | 02 - Structural Conditions | 02105 - Steering gear | 16 - Rectify deficiencies w/in 14 days | The marine inspector shall examine and test the main and auxiliary steering apparatus to the extent necessary that its condition is satisfactory and that it is fit for the service intended. MI observed minor water leak at rudder post when vessel is underway. 46 CFR 176.25-35(Old T)
2024-11-12 | 8029903 | Sector Delaware Bay | 227932 | Official Number (U.S.) | A. J. MEERWALD | Passenger Ship | UNITED STATES |  |  |  | 02 - Structural Conditions | 02114 - Bulkhead -corrosion | 705 - Other - as specified | MI shall conduct following test and inspections of the hull structure and its appurtenances: examine all accessible parts of the exterior and interior of the hull. During inspection of the forward bunkroom on the lower starboard chear clamp MI observed dry rot. O/o to submit proposal for replacing and to be scheduled for next credit dry-dock.
2024-11-12 | 8033811 | Sector Mobile | 502616 | Official Number (U.S.) | CAPT JOHN RACINE | Towing Vessel | UNITED STATES |  |  |  | 01 - Certificates & Documentation | CG001 - Certificate of Inspection (COI) | 17 - Rectify deficiencies prior to departure | On 13NOV24 MI's initiated a dry dock exam, conducted a walkthrough of vessel and issued an itemized worklist. The vessel has not made progress towards completion of dry dock and is currently unfit for route and service on COI
2024-11-12 | 8033852 | Sector New Orleans | LA1703GK | State Number | CAJUN BLASTER 1 | Passenger Ship | UNITED STATES |  |  |  | 01 - Certificates & Documentation | CG001 - Certificate of Inspection (COI) | 60 - Rectify deficiencies prior to movement | Failure to have a valid USCG COI onboard vessel. Vessel COI expired on 16AUG2024 and DD exam expired on 31AUG2024, Vessel must complete required inspections. 46 CFR 176.100(a)
2024-11-12 | 8033648 | OP location-Sector Honolulu Prevention Department- Wailuku | 1300156 | Official Number (U.S.) | TERALANI 5 | Passenger Ship | UNITED STATES |  |  |  | 09 - Working and Living Conditions | 09208 - Protection machinery | 50 - Rectify deficiencies w/in 30 days | An exposed hazard, such as gears or rotating machinery, must be properly protected by a cover, guard, or rail. Port and Starboard engines require guards over exposed engine drive belts. 46 CFR 177.960
2024-11-12 | 8033857 | Sector New Orleans | LA1705GK | State Number | HURRICANE | Passenger Ship | UNITED STATES |  |  |  | 01 - Certificates & Documentation | CG001 - Certificate of Inspection (COI) | 60 - Rectify deficiencies prior to movement | Failure to have a valid USCG COI onboard vessel. Vessel COI expired on 16AUG2024 and DD exam expired on 31AUG2024, Vessel must complete required inspections. 46 CFR 176.100(a)
2024-11-12 | 8020920 | Sector Key West | 1035118 | Official Number (U.S.) | DEEPER | Passenger Ship | UNITED STATES |  |  |  | 11 - Life Saving Appliances | 11135 - Maintenance of Life Saving Appliances | 16 - Rectify deficiencies w/in 14 days | EPIRB hydrostatic release is expired and needs to be replaced.
2024-11-12 | 8033648 | OP location-Sector Honolulu Prevention Department- Wailuku | 1300156 | Official Number (U.S.) | TERALANI 5 | Passenger Ship | UNITED STATES |  |  |  | 07 - Fire Safety | 07110 - Fire fighting equipment and appliances | 705 - Other - as specified | Repairs or alterations to the hull, machinery, or equipment that affect the safety of the vessel must not be made without the approval of the cognizant OCMI. Vessel required to modify BBQ to include jettison device per Sector Honolulu work instruction 46, at next scheduled drydock December 2025. Meanwhile vessel will follow all other action steps required in part 5 of work instruction 46 and also all "best practice" details stated in company Letter/SOP as a means of mitigating fire risk. 46 CFR 176.700
2024-11-12 | 8035036 | Sector Puget Sound | 1164909 | Official Number (U.S.) | SPIRIT OF KINGSTON | Passenger Ship | UNITED STATES |  |  |  | 01 - Certificates & Documentation | 01218 - Medical certificate | 10 - Deficiency Rectified | A person may not employ or engage an individual in a position required to hold an MMC unless that individual maintains a current medical certificate. The vessels captain did not posses a current medical certificate.
2024-11-12 | 8020920 | Sector Key West | 1035118 | Official Number (U.S.) | DEEPER | Passenger Ship | UNITED STATES |  |  |  | 03 - Water/Weathertight Conditions | 03110 - Manholes/flush scuttles | 16 - Rectify deficiencies w/in 14 days | Attach port and starboard watertight hatches to their respective hatch frames with a captive chain or other device.
2024-11-12 | 8033728 | Sector Mobile | MI7085CE | State Number | RIVER RUNNER | Passenger Ship | UNITED STATES |  |  |  | 13 - Propulsion and Auxiliary Machinery | 13199 - Other (machinery) | 16 - Rectify deficiencies w/in 14 days | All machinery and equipment must be installed and maintained in such a manner as to afford adequate protection from causing fire, explosion, machinery failure, and personnel injury. Shutoff valves, installed so as to close against the fuel flow, must be fitted in the fuel supply lines. Fuel shut off valves need to be adequately labeled so as to indicate whether the valve is open or closed.
2024-11-12 | 8031837 | Sector St Petersburg | 9430090 | IMO Number | QUEEN B II | General Dry Cargo Ship | CYPRUS |  | DNV | DNV | 09 - Working and Living Conditions | 09210 - Machinery | 17 - Rectify deficiencies prior to departure | Machiner spaces of Category A shall be adequately ventilated so as to ensure that when machinery is operating at full power in all weather conditions an adequate supply of air is maintained to the spaces for the safety and comfort of personnel and the operation of machinery. PSCO observed 02 portable fans on 02 feed pumps. 74SOLAS(09) Ch.II-1 35
2024-11-12 | 8033559 | Marine Safety Detachment Nags Head | 562269 | Official Number (U.S.) | MISS OREGON INLET II | Passenger Ship | UNITED STATES |  |  |  | 02 - Structural Conditions | 02199 - Other (Structural condition) | 705 - Other - as specified | Delignification in engine room needs sanded and sealed.
2024-11-12 | 8033767 | Sector New Orleans | 526029 | Official Number (U.S.) | ANGELA MARIE | Towing Vessel | UNITED STATES |  |  |  | 13 - Propulsion and Auxiliary Machinery | 13101 - Propulsion main engine | 60 - Rectify deficiencies prior to movement | Propulsion machinery, including main engines, reduction gears, shafting, bearings, and electrical equipment and systems, must:(1) Be maintained to ensure proper operation;(2) Be suitable for route and service. Duty MI received report that the vessel had an engine failure on PORT MDE. Vessel to affect repairs to the satisfaction of attending marine inspector, prior to movement. 46 CFR 143.205(c) 60c
2024-11-12 | 8033351 | Sector New York | CG004177 | Coast Guard Number | GELBERMAN | Miscellaneous Vessel | UNITED STATES |  |  |  | 05 - Radio Communications | 05112 - VHF EPIRB | 10 - Deficiency Rectified | Beacon registration is required for the EPIRB. Provided sufficient documentation attesting to the proper registration of the vessel's beacon.
2024-11-12 | 8033351 | Sector New York | CG004177 | Coast Guard Number | GELBERMAN | Miscellaneous Vessel | UNITED STATES |  |  |  | 10 - Safety of Navigation | 10119 - Rudder angle indicator | 50 - Rectify deficiencies w/in 30 days | The main steering gear must be capable of moving the rudder from 35 degrees on either side to 35 degrees on the other. During the dockside steering test using steering pump #2, rudder angle indicator was displaying 32-34 degrees both port and starboard.
2024-11-12 | 8033351 | Sector New York | CG004177 | Coast Guard Number | GELBERMAN | Miscellaneous Vessel | UNITED STATES |  |  |  | 07 - Fire Safety | 07124 - Maintenance of Fire protection systems | 50 - Rectify deficiencies w/in 30 days | The o/o must provide satisfactory evidence of the required servicing to the marine inspector. The remote activation for the fixed CO2 system from the bridge was tagged 2023 and the servicing report did not note it was subject to testing during it's 2024 annual testing.
2024-11-12 | 8029939 | Sector Jacksonville | 9241475 | IMO Number | MSC BALTIC III | General Dry Cargo Ship | LIBERIA |  | LLOYD'S REGISTER OF SHIPPING | LLOYD'S REGISTER OF SHIPPING | 11 - Life Saving Appliances | 11117 - Lifebuoys incl. provision and disposition | 10 - Deficiency Rectified | Life buoys complying with the requirements of LSA CODE of the CODE shall be ... Fitted with retro- reflective material where it will assist in detection and in accordance with the recommendation of the organization. PSCO observed degraded or missing retro- reflective tape on the 05 life buoys. 74 SOLAS(20)III/7.1.1 LSA CODE 1.2.2.7
2024-11-12 | 8031516 | Sector Houston/Galveston | 9374272 | IMO Number | ARVIN | Tank Ship | LIBERIA |  |  |  | 06 - Cargo Operations Including Equipment | 06199 - Other (cargo) | 40 - Rectify deficiencies prior to next US port after sailing foreign | 06199-Cargo Operations- Vapor Line Flange not in compliance with CFR.Observed STBD Forwad vapor flange missing stud. 46CFR39 2001(j)
2024-11-12 | 7999970 | Marine Safety Unit Savannah | 1191526 | Official Number (U.S.) | KATIE UNDERWOOD | Passenger Ship | UNITED STATES |  |  |  | 11 - Life Saving Appliances | 11118 - Lifejackets incl. provision and disposition | 16 - Rectify deficiencies w/in 14 days | General. Unless otherwise stated in this section, life jackets must be stored in convenient places distributed throughout accommodation spaces. child life jackets need to be stowed properly.
2024-11-12 | 7999970 | Marine Safety Unit Savannah | 1191526 | Official Number (U.S.) | KATIE UNDERWOOD | Passenger Ship | UNITED STATES |  |  |  | 99 - Other | 99101 - Other (Safety in general) | 16 - Rectify deficiencies w/in 14 days | Except as allowed by paragraphs (b) and (c) of this section, before getting underway on a voyage or as soon as practicable thereafter, the master of a vessel shall ensure that suitable public announcements are made informing all passengers of the following: Vessel is implementing signage and training to give orientation regularly.
2024-11-12 | 7999970 | Marine Safety Unit Savannah | 1191526 | Official Number (U.S.) | KATIE UNDERWOOD | Passenger Ship | UNITED STATES |  |  |  | 99 - Other | 99101 - Other (Safety in general) | 16 - Rectify deficiencies w/in 14 days | (a) The master and crew of a vessel will be familiar with the content of and have mounted at the operating station, emergency instructions containing the actions to be taken in the event of fire, heavy weather, or man overboard conditions. None were found at the operating station.
2024-11-12 | 8033483 | Sector Miami | 597093 | Official Number (U.S.) | MUSETTE II | Passenger Ship | UNITED STATES |  |  |  | 01 - Certificates & Documentation | CG001 - Certificate of Inspection (COI) | 701 - Prior to carriage of passengers/cargo | A vessel to which this subchapter applies may not be operated without having on board a valid U.S. Coast Guard Certificate of Inspection. Vessel's COI is invalid. COI is dated 11Aug 90 window has been exceeded. Operations are restricted until Inspection is completed.
2024-11-12 | 8022202 | Sector St Petersburg | 1126556 | Official Number (U.S.) | STARSHIP IV | Passenger Ship | UNITED STATES |  |  |  | 07 - Fire Safety | 07108 - Ready availability of fire fighting equipment | 10 - Deficiency Rectified | 46 CFR 181.520 Portable fire extinguishers must be located so that they are clearly visible and readily accessible from the space being protected. The installation and location must be to the satisfaction of the Officer in Charge, Marine Inspection. MI observed extra fire extinguisher in the pilot house that was not properly secured in stowage bracket. Fire extinguisher was removed.
2024-11-12 | 8033805 | Marine Safety Unit Lake Worth | 1337175 | Official Number (U.S.) | TOPNOTCH | Passenger Ship | UNITED STATES |  |  |  | 13 - Propulsion and Auxiliary Machinery | 13104 - Bilge pumping arrangements | 10 - Deficiency Rectified | On a vessel of at least 26' in lenght, a visual and audible alarm must be provided at the operating station. Alarms inoperable. Corrected on the spot.
2024-11-12 | 8020920 | Sector Key West | 1035118 | Official Number (U.S.) | DEEPER | Passenger Ship | UNITED STATES |  |  |  | 11 - Life Saving Appliances | 11199 - Other (life saving) | 701 - Prior to carriage of passengers/cargo | Each EPIRB, other than an EPIRB in a inflatable liferaft, must be tested monthly, using the integrated test circuit and output indicator, to determine that it is operative. Vessel has an inoperable EPIRB.
2024-11-12 | 8033644 | Sector Maryland-National Capital Region | 237670 | Official Number (U.S.) | DUDLEY | Passenger Ship | UNITED STATES |  |  |  | 13 - Propulsion and Auxiliary Machinery | 13199 - Other (machinery) | 16 - Rectify deficiencies w/in 14 days | 13199 - Remote fuel shutoff stations must be marked in clearly legible letters at least 25 millimeters (1 inch) high indicating purpose of the valve and direction of operation. The port and starboard fuel shutoffs were not marked. 46 CFR 185.608
2024-11-12 | 8033871 | Marine Safety Detachment Quad Cities | 654915 | Official Number (U.S.) | LAURA K | Towing Vessel | UNITED STATES |  |  |  | 09 - Working and Living Conditions | 09233 - Guards - fencing around dangerous machinery parts | 50 - Rectify deficiencies w/in 30 days | An exposed hazard such as gears and rotating machinery, must be protected by a cover, guard or rail. No covers installed to protect crew from the rotating Port and STBD shafts. Install protections for engine room propulsion shafting.
2024-11-12 | 8031419 | Detached Duty Office Fort Myers | FL0988TS | State Number | DARCY RAE | Passenger Ship | UNITED STATES |  |  |  | 01 - Certificates & Documentation | 01104 - Cargo Ship Safety Radio (including exemption) | 50 - Rectify deficiencies w/in 30 days | A certification that the ship has passed an inspection must be entered into the ship's log by the inspecting technician. The technician conducting the inspection and providing the certification must not be the vessel's owner, operator, master, or employee or their affiliates. Additionally, the vessel owner, operator, or ship's master must certify in the station log that the inspection was satisfactory. Vessel does not have an FCC Radiotelephony Safety Inspection Certificate. Provide valid certificate to the USCG. 47CFR80.59(a)(2)
2024-11-12 | 8031419 | Detached Duty Office Fort Myers | FL0988TS | State Number | DARCY RAE | Passenger Ship | UNITED STATES |  |  |  | 01 - Certificates & Documentation | 01104 - Cargo Ship Safety Radio (including exemption) | 50 - Rectify deficiencies w/in 30 days | Each ship transporting more than six passengers for hire equipped with a radiotelephone station in accordance with Part III of Title III of the Communications Act must carry a radio operator who meets the following requirements: the radio operator must hold a marine radio operator permit or higher class license. 2 of 3 vessel masters do not possess the permit. Provide evidence of Marine Radio Operator Permit to the USCG. 47CFR80.159(e)
2024-11-12 | 8033927 | Sector Southeast Alaska | AK2877AG | State Number | STORM BREAKER | Passenger Ship | UNITED STATES |  |  |  | 13 - Propulsion and Auxiliary Machinery | 13101 - Propulsion main engine | 701 - Prior to carriage of passengers/cargo | Repairs or alterations to the hull, machinery, or equipment that affect the safety of the vessel must not be made without the approval of the cognizant OCMI, except during an ergency. The owner or managing operator shall submit drawings, sketches, or written specifications describing the details of any proposed alterations to the cognizant OCMI. Proposed alterations must be approved by the OCMI before work is started.
2024-11-12 | 8033927 | Sector Southeast Alaska | AK2877AG | State Number | STORM BREAKER | Passenger Ship | UNITED STATES |  |  |  | 13 - Propulsion and Auxiliary Machinery | 13199 - Other (machinery) | 701 - Prior to carriage of passengers/cargo | Machinery and equipment installed on each vessel must be suitable for the vessel and its operation and for the purpose intended. Fire in engine room reported. 1) Make full repairs and attest to serviceability of main propulsion engines and associated components. Conduct repair verification and sea trial with Marine Inspector.
2024-11-12 | 8033537 | Sector San Francisco | 904161 | Official Number (U.S.) | ISLANDER | Passenger Ship | UNITED STATES |  |  |  | 09 - Working and Living Conditions | 09203 - Lighting (Working spaces) | 16 - Rectify deficiencies w/in 14 days | Lighting fixtures shall be constructed in accordance with the requirements of Underwriters' Laboratories, Inc. Standard for Marine Type Electric Lighting Fixtures, Subject 595...MI observed lighting fixture in lazarette on starboard side without bulb or cover. 46 CFR 183.10-25(l)
2024-11-12 | 8022202 | Sector St Petersburg | 1126556 | Official Number (U.S.) | STARSHIP IV | Passenger Ship | UNITED STATES |  |  |  | 07 - Fire Safety | 07124 - Maintenance of Fire protection systems | 16 - Rectify deficiencies w/in 14 days | 46 CFR 176.810 (b) (1) Portable extinguishers must be inspected and maintained in accordance with NFPA 10. Monthly inspections required by NFPA 10 may be conducted by the owner, operator, person-in-charge, or a designated member of the crew. MI observed that monthly inspections were not being logged. Vessel shall provide proof of monthly inspections to USCG MARINE Inspector.
2024-11-12 | 8033844 | Marine Safety Unit Lake Worth | 1128388 | Official Number (U.S.) | IBIS | Passenger Ship | UNITED STATES |  |  |  | 07 - Fire Safety | 07199 - Other (fire safety) | 16 - Rectify deficiencies w/in 14 days | Monthly inspection required by NFPA 10 May be conducted by owner, operator, or person-in-charge. No evidence of monthly checks on board.
2024-11-12 | 8027706 | Sector Los Angeles/Long Beach | 1228805 | Official Number (U.S.) | DOUBLE SKIN 303 | Barge | UNITED STATES |  |  |  | 13 - Propulsion and Auxiliary Machinery | 13199 - Other (machinery) | 50 - Rectify deficiencies w/in 30 days | All exposed and dangerous places such as gears and machinery shall be properly protected with covers, guards or rails in order that the danger of accidents may be minimized. The starboard generator was found without a machinery guard for rotating machinery. 46 CFR 32.02-15
2024-11-12 | 8031841 | Sector Mobile | 9614696 | IMO Number | BBC RHEIDERLAND | General Dry Cargo Ship | ANTIGUA AND BARBUDA | DNV | DNV | DNV | 07 - Fire Safety | 07114 - Remote Means of control (opening,pumps,ventilation,etc.) Machinery spaces | 10 - Deficiency Rectified | Fire protection systems and fire-fighting systems and appliances shall be maintained ready for use. PSCO observed watermist system in 'manual' mode; and crew unfamiliar with requirement to be in 'auto' mode. 74SOLAS(20) II-2/14.1.1
2024-11-12 | 8031841 | Sector Mobile | 9614696 | IMO Number | BBC RHEIDERLAND | General Dry Cargo Ship | ANTIGUA AND BARBUDA | DNV | DNV | DNV | 10 - Safety of Navigation | 10114 - Voyage data recorder (VDR)/Simplified Voyage data recorder(S-VDR) | 17 - Rectify deficiencies prior to departure | Whenever an accident occurs to ship or a defect is discovered, which affects the safety of the ship or the efficiency or completeness of its life-saving appliances or other equipment, the master or owner of the ship shall report at the earliest opportunity to the administration. PSCO observed 04 error codes on the ship’s VDR that had not been reported. 74 SOLAS (20) I/11(c)
2024-11-12 | 8031358 | Sector Mobile | 9465368 | IMO Number | AGIOS FANOURIOS | General Dry Cargo Ship | LIBERIA | BUREAU VERITAS |  |  | 09 - Working and Living Conditions | 09110 - Electrical devices | 10 - Deficiency Rectified | IN SLEEPING ROOMS, AN ELECTRIC READING LAMP SHALL BE INSTALLED AT THE HEAD OF EACH BERTH. PSCO OBSERVED ELECTRIC READING LAMP IN WIPER'S ROOM NOT OPERATING. ILO-147 PG 33, 46 USC70002
2024-11-12 | 8033871 | Marine Safety Detachment Quad Cities | 654915 | Official Number (U.S.) | LAURA K | Towing Vessel | UNITED STATES |  |  |  | 09 - Working and Living Conditions | 09209 - Electrical | 50 - Rectify deficiencies w/in 30 days | Electrical systems and equipment must function properly and minimize system failures and fire and shock hazards. The front cover of the electrical breaker panel fwd of the STBD generator was loose exposing electrical components. Secure breaker panel front cover/door.
2024-11-12 | 8033548 | Sector Puget Sound | 577702 | Official Number (U.S.) | POINT VICENTE | Towing Vessel | UNITED STATES |  |  |  | 08 - Alarms | 08104 - Steering gear alarm | 50 - Rectify deficiencies w/in 30 days | Steering alarm was not connected to the alarm panel
2024-11-12 | 8022202 | Sector St Petersburg | 1126556 | Official Number (U.S.) | STARSHIP IV | Passenger Ship | UNITED STATES |  |  |  | 13 - Propulsion and Auxiliary Machinery | 13101 - Propulsion main engine | 701 - Prior to carriage of passengers/cargo | 46 CFR 182.100 All machinery and equipment must be installed and maintained in such a manner as to afford adequate protection from causing fire, explosion, machinery failure, and personnel injury. MI observed fuel leaking from #2, and #6 fuel injectors on the starboard main engine.
2024-11-12 | 8033815 | Sector Delaware Bay | 586759 | Official Number (U.S.) | JAMAICA | Passenger Ship | UNITED STATES |  |  |  | 13 - Propulsion and Auxiliary Machinery | 13199 - Other (machinery) | 50 - Rectify deficiencies w/in 30 days | ...heating equipment shall be suitable for marine use. Vessel had a residential style oil fired furnace in the machinery space aft of the overnight passenger accommodations. Vessel plans were not available at this unit.
2024-11-12 | 8033708 | Sector Corpus Christi | 1274455 | Official Number (U.S.) | AMADEO SAENZ JR | Passenger Ship | UNITED STATES |  |  |  | 07 - Fire Safety | 07106 - Fire detection and alarm system | 50 - Rectify deficiencies w/in 30 days | At each initial and subsequent inspection for certification, the owner or managing operator must be prepared to conduct tests and have the vessel ready for inspection of its fire protection equipment. Vessel's loop mix card causing fault to display on fire control panel for zone 1 only. Fault does not affect operation of fire detection system. All devices and panel function properly. Vessel shall enact permanent repairs to the satisfaction of Coast Guard Marine Inspector.
2024-11-12 | 8020920 | Sector Key West | 1035118 | Official Number (U.S.) | DEEPER | Passenger Ship | UNITED STATES |  |  |  | 11 - Life Saving Appliances | 11199 - Other (life saving) | 16 - Rectify deficiencies w/in 14 days | The words "FIRE BUCKET" must be stenciled in a contrasting color on each bucket. Vessel needs to mark each fire bucket.
2024-11-12 | 8027926 | Sector San Diego | 1164059 | Official Number (U.S.) | TRITON | Passenger Ship | UNITED STATES |  |  |  | 03 - Water/Weathertight Conditions | 03103 - Railing, gangway, walkway and means for safe passage | 50 - Rectify deficiencies w/in 30 days | Except as otherwise provided in this section, rails or equivalent protection must be installed near the periphery of all decks of vessel accessible to passengers. Vessel needs railing or suitable alternative installed out port/stbd side of bow were passengers are allowed. Vessel has 30 days to rectify (26Jan25). To allow passengers on the forward deck, the vessel must include missing railing in passenger safety brief, have crew member on the forward deck anytime a passenger is on the forward deck, and have a suitable rope guard in place. 46CFR177.900(a)
2024-11-12 | 8027926 | Sector San Diego | 1164059 | Official Number (U.S.) | TRITON | Passenger Ship | UNITED STATES |  |  |  | 03 - Water/Weathertight Conditions | 03103 - Railing, gangway, walkway and means for safe passage | 705 - Other - as specified | Except as otherwise provided in this section, rails or equivalent protection must be installed near the periphery of all decks of vessel accessible to passengers. Vessel needs railing or suitable alternative installed out port/stbd side of bow were passengers are allowed. Install prior to allowing passengers on forward deck while vessel is underway. 46CFR177.900(a)
2024-11-12 | 8033815 | Sector Delaware Bay | 586759 | Official Number (U.S.) | JAMAICA | Passenger Ship | UNITED STATES |  |  |  | 07 - Fire Safety | 07101 - Fire prevention structural integrity | 50 - Rectify deficiencies w/in 30 days | An existing vessel with a ...a machinery space ...deck, composed of wood must comply with the requirements of § 181.400 of this part on or before March 11, 1999. The machinery space aft of the overnight passenger accommodations had a wooden deck and did not have fixed fire fighting or fire detection.
2024-11-12 | 8033806 | Marine Safety Unit Vicksburg | 1201040 | Official Number (U.S.) | MM 117 | Barge | UNITED STATES |  |  |  | 99 - Other | 99101 - Other (Safety in general) | 705 - Other - as specified | A sign bearing the following legend in letters at least three inches high (except for the words “DANGER - BENZENE”, which must be printed in letters at least 50 percent larger than the other words) must be posted at each access to the regulated areas. Prior to carriage of cargo with .05% benzene or more. 46 CFR 147.45
2024-11-12 | 8033815 | Sector Delaware Bay | 586759 | Official Number (U.S.) | JAMAICA | Passenger Ship | UNITED STATES |  |  |  | 13 - Propulsion and Auxiliary Machinery | 13199 - Other (machinery) | 50 - Rectify deficiencies w/in 30 days | ..heating boilers and their associated piping and fittings will be given separate consideration and must meet the applicable requirements of subchapter F...of this chapter as determined necessary by the cognizant OCMI, except that heating boilers must be tested or examined every three years... Periodic inspection and testing requirements for boilers are contained in § 61.05 in subchapter F of this chapter. Evidence of the required testing was not available at the time.
2024-11-12 | 8033815 | Sector Delaware Bay | 586759 | Official Number (U.S.) | JAMAICA | Passenger Ship | UNITED STATES |  |  |  | 07 - Fire Safety | 07120 - Means of escape | 50 - Rectify deficiencies w/in 30 days | all general areas accessible to passengers to have no less than 2 independent avenues of escape that are- (I) constructed and arranged to allow for free and unobstructed egress from such areas; (II) located so that if one avenue of escape is not available, another avenue of escape is available; and (III) not located directly above, or dependent on, a berth;PLAN REQUIRED.—Not later than April 1, 2024, an operator of an overnight fishing charter not in compliance with such section 3306(n)(3)(A)(v) shall submit to the Commandant a plan for complying with such requirements. Plan provided 3/19/24 was inadequate.EXTENSION.—On and after April 1, 2024, with respect to an operator of an overnight fishing charter which has submitted a plan for compliance in accordance with subparagraph (B), a captain of the port may extend essels described by 46 CFR 175.110(d) must comply with the regulations in § 177.500 not later than January 1, 2026.NOTICE TO PASSENGERS.—Beginning on the date on which the requirements under section 3306(n)(3)(A)(v) of title 46, United States Code, take effect, the owner or operator of a vessel for which an extension is granted under paragraph (1)(C) shall provide on the website of such owner or operator of the vessel, the vessel, and each ticket for a passenger a prominently displayed notice that the vessel is exempt from meeting the Coast Guard safety compliance standards concerning egress as described in such section. Notice not on website.
2024-11-12 | 8027926 | Sector San Diego | 1164059 | Official Number (U.S.) | TRITON | Passenger Ship | UNITED STATES |  |  |  | 01 - Certificates & Documentation | 01199 - Other (certificates) | 50 - Rectify deficiencies w/in 30 days | Each vessel must carry a certificate with a valid endorsement while subject to the Bridge-to-Bridge Act. 47CFR80.1005
2024-11-12 | 8033728 | Sector Mobile | MI7085CE | State Number | RIVER RUNNER | Passenger Ship | UNITED STATES |  |  |  | 11 - Life Saving Appliances | 11118 - Lifejackets incl. provision and disposition | 16 - Rectify deficiencies w/in 14 days | Each child size life jacket must be stowed in a location that is appropriately marked and separated from adult life jackets so the child size life jackets are not mistaken for adult life jackets. Vessel's child size life jackets and adult life jackets stowage locations need to be separated/divided by a barrier.
2024-11-12 | 8033815 | Sector Delaware Bay | 586759 | Official Number (U.S.) | JAMAICA | Passenger Ship | UNITED STATES |  |  |  | 07 - Fire Safety | 07120 - Means of escape | 50 - Rectify deficiencies w/in 30 days | Vessels described by 46 CFR 175.110(d) must comply with the regulations in § 177.500. A ladder leading to a deck scuttle may not be used as a means of escape. The two required means of escape must be widely separated and, if possible, at opposite ends or sides of the space to minimize the possibility of one incident blocking both escapes. The secondary means of escape is a vertical ladder. Both escapes lead to the same enclosed space.
2024-11-12 | 7999970 | Marine Safety Unit Savannah | 1191526 | Official Number (U.S.) | KATIE UNDERWOOD | Passenger Ship | UNITED STATES |  |  |  | 99 - Other | 99101 - Other (Safety in general) | 16 - Rectify deficiencies w/in 14 days | A station bill must be posted by the master on a vessel of more than 19.8 meters (65 feet) in length having a Certificate of Inspection requiring more than four crew members at any one time, including the master. (b) The station bill required by paragraph (a) of this section must set forth the special duties and duty station of each crew member for various emergencies. The duties must, as far as possible, be comparable with the regular work of the individual. The duties must include at least the following and any other duties necessary for the proper handling of a particular emergency: No station bill was present.
2024-11-13 | 8034831 | Sector Columbia River | 1179439 | Official Number (U.S.) | CHRYSALIS | Passenger Ship | UNITED STATES |  |  |  | 07 - Fire Safety | 07109 - Fixed fire extinguishing installation | 701 - Prior to carriage of passengers/cargo | Fire extinguishing equipment installed on a vessel in excess of the requirements of §§ 181.400 and 181.500 must be designed, constructed, installed, and maintained in accordance with a recognized industry standard acceptable to the Commandant (CG-ENG-4). Fixed CO2 system's installed pressure-switch shutdown of the port main engine failed testing. Correct issue to the satisfaction of the USCG Marine Inspector.
2024-11-13 | 7982997 | Sector Los Angeles/Long Beach | 907062 | Official Number (U.S.) | MANUTE A | Passenger Ship | UNITED STATES |  |  |  | 02 - Structural Conditions | 02108 - Electrical installations in general | 16 - Rectify deficiencies w/in 14 days | All cable and wire must be installed with metal supports spaced not more than 610 millimeters (24 inches) apart, and in such a manner as to avoid chafing and other damage. Cables and wires found in various locations on vessel with no supports or in distances further than 24 inches. Spaces included: Port engine room, STBD aft underwater viewing space, and bar area by mast step.
2024-11-13 | 8034101 | Sector Mobile | 1076502 | Official Number (U.S.) | SURF'S UP | Passenger Ship | UNITED STATES |  |  |  | 01 - Certificates & Documentation | CG001 - Certificate of Inspection (COI) | 17 - Rectify deficiencies prior to departure | The owner or managing operator shall make a vessel available for dry-dock examinations. A vessel worklist was generated at drydock exam pertaining to damage to hull and keel. O/O did not respond/was unable to be contacted. Shipyard visit 26NOV2024, MI noticed vessel not present/drydocked. Vessel is restricted from sailing and carrying passengers until drydock is completed to the satisfaction of the Coast Guard.
2024-11-13 | 8034332 | Sector Miami | 1347920 | Official Number (U.S.) | LLOYD MILLER | Passenger Ship | UNITED STATES |  |  |  | 11 - Life Saving Appliances | 11117 - Lifebuoys incl. provision and disposition | 16 - Rectify deficiencies w/in 14 days | Each floating waterlight installed after March 11, 1997, on a vessel carrying only one ring buoy, must be attached to the lanyard with a corrosion-resistant clip. The clip must have a strength of at least 22.7 kilograms (50 pounds), and allow the waterlight to be quickly disconnected from the ring life buoy. Each ring life buoy with a floating waterlight must have a lanyard of at least 910 millimeters (3 feet) in length, but not more than 1,830 millimeters (6 feet), securing the water light around the body of the ring life buoy. Floating water light not properly secured to life ring.
2024-11-13 | 8034332 | Sector Miami | 1347920 | Official Number (U.S.) | LLOYD MILLER | Passenger Ship | UNITED STATES |  |  |  | 11 - Life Saving Appliances | 11118 - Lifejackets incl. provision and disposition | 16 - Rectify deficiencies w/in 14 days | An adult life jacket must be provided for each person carried on board a vessel. Missing 01 adult lafejacket.
2024-11-13 | 8034332 | Sector Miami | 1347920 | Official Number (U.S.) | LLOYD MILLER | Passenger Ship | UNITED STATES |  |  |  | 11 - Life Saving Appliances | 11110 - Stowage and provision of liferafts | 16 - Rectify deficiencies w/in 14 days | The equipment required for life floats and buoyant apparatus must meet the following specifications: Each paddle must be of at least 1,220 millimeters (4 feet) in length, lashed to the life float to which it belongs and buoyant.
2024-11-13 | 8034332 | Sector Miami | 1347920 | Official Number (U.S.) | LLOYD MILLER | Passenger Ship | UNITED STATES |  |  |  | 07 - Fire Safety | 07101 - Fire prevention structural integrity | 16 - Rectify deficiencies w/in 14 days | The discharge ends of fuel tank vent pipes must be fitted with removable flame screens or flame arresters. The flame screens must consist of a single screen of corrosion resistant wire of at least 30 × 30 mesh. The flame screens or flame arresters must be of such size and design as to prevent reduction in the net cross sectional area of the vent pipe and permit cleaning or renewal of the flame screens or arrester elements. Port and Starboard fuel tank vents did not have flame screen.
2024-11-13 | 8034332 | Sector Miami | 1347920 | Official Number (U.S.) | LLOYD MILLER | Passenger Ship | UNITED STATES |  |  |  | 11 - Life Saving Appliances | 11103 - Stowage and provision of Lifeboats | 16 - Rectify deficiencies w/in 14 days | The number and identification of the items stowed inside, and their sizes, must be marked in clearly legible letters and numbers on each container for life jackets. Vessel did not have stowage for child life jackets properly labeled.
2024-11-13 | 8034332 | Sector Miami | 1347920 | Official Number (U.S.) | LLOYD MILLER | Passenger Ship | UNITED STATES |  |  |  | 07 - Fire Safety | 07110 - Fire fighting equipment and appliances | 16 - Rectify deficiencies w/in 14 days | The owner, managing operator, or a qualified servicing facility as applicable must conduct the following inspections and tests: Portable extinguishers must be inspected and maintained in accordance with NFPA 10 as amended here: Certification or licensing by a state or local jurisdiction as a fire extinguisher servicing agency will be accepted by the Coast Guard as meeting the personnel certification requirements of NFPA 10 for annual maintenance and recharging of extinguishers. Vessel has not completed annual servicing.
2024-11-13 | 8027874 | Sector Puget Sound | 1264941 | Official Number (U.S.) | HUDSON | Towing Vessel | UNITED STATES |  |  |  | 07 - Fire Safety | 07110 - Fire fighting equipment and appliances | 50 - Rectify deficiencies w/in 30 days | Towing vessels....must carry- (1) at least the minimum number of portable fire extinguishers set forth in table 142.230(b) [03 40B:C]; and (b) One 40-B ... fitted in the engine room for each 1,000 brake horsepower of the main engines or fraction thereof [05]. Vessel missing 01 40B:C and 01 40B portable extinguishers.
2024-11-13 | 8036216 | Sector Miami | 538444 | Official Number (U.S.) | SEA MIST III | Passenger Ship | UNITED STATES |  |  |  | 13 - Propulsion and Auxiliary Machinery | 13108 - Operation of machinery | 701 - Prior to carriage of passengers/cargo | Exhaust gas must not leak from piping or any connections. Exhaust leak on starboard engine needs repaired.
2024-11-13 | 8036216 | Sector Miami | 538444 | Official Number (U.S.) | SEA MIST III | Passenger Ship | UNITED STATES |  |  |  | 04 - Emergency Systems | 04117 - Functionality of Safety Systems | 701 - Prior to carriage of passengers/cargo | Vessel must be provided with bilge pump iaw table 182.520(a) Demostrate proper operation of installed bilge system.
2024-11-13 | 8012565 | Sector Los Angeles/Long Beach | 511924 | Official Number (U.S.) | TRIDENT I | Miscellaneous Vessel | UNITED STATES |  |  |  | 11 - Life Saving Appliances | 11117 - Lifebuoys incl. provision and disposition | 10 - Deficiency Rectified | Each ring lifebuoy on a vessel must be stowed in a way to be rapidly cast loose. Must be fitted with a lifeline. One floating waterlight securing around the body of the buoy. During inspection and MOB drill, life ring was tangled and floating water light was not connected. Vessel had three life rings, one with line, one with light (not connected) and line, and on with broken grab line.
2024-11-13 | 8034007 | Sector New York | 9966764 | IMO Number | CMA CGM FORT JAMES | UNSPECIFIED | FRANCE |  | FRANCE |  | 04 - Emergency Systems | 04117 - Functionality of Safety Systems | 16 - Rectify deficiencies w/in 14 days | The closing time of the valve refered to in 8.5.8 shall not be greater than 5 seconds. Remote shutdown for bunker system has valve closing approximately 10 seconds. PSCO observed starboard LNG bunker checklist and pre-arrival checklist valve closure to be in 5 seconds. Vessels last LNG pre-arrival checklist dated 10/21/2024, lists crew test of bunker station valve closure in 10 seconds. 74SOLAS(20) II-1/57 IGF CODE 16.7.3.7
2024-11-13 | 8029949 | Sector Jacksonville | 9355434 | IMO Number | PEGASUS J | General Dry Cargo Ship | ANTIGUA AND BARBUDA | DNV | DNV | DET NORSKE VERITAS | 07 - Fire Safety | 07106 - Fire detection and alarm system | 17 - Rectify deficiencies prior to departure | A fixed fire deection system and fire alarm system shall be provided in accordance with the provisions of this regulation. PSCO observed inoperable fire detection system. 74 SOLAS (20) II-2/7.2.1
2024-11-13 | 8033854 | Marine Safety Unit Houma | 978590 | Official Number (U.S.) | GRANT | Passenger Ship | UNITED STATES |  |  |  | 03 - Water/Weathertight Conditions | 03109 - Machinery space openings | 50 - Rectify deficiencies w/in 30 days | It shall be the duty of the master of any vessel to assure that all exposed hatches are properly secured prior to getting underway. MI's witnessed engine and steering gear room escape hatches leak water during rain squall. 46 CFR 185.20-15 (Old T)
2024-11-13 | 8033854 | Marine Safety Unit Houma | 978590 | Official Number (U.S.) | GRANT | Passenger Ship | UNITED STATES |  |  |  | 13 - Propulsion and Auxiliary Machinery | 13102 - Auxiliary engine | 50 - Rectify deficiencies w/in 30 days | Exposed hazards, such as gears and rotating machinery, must be properly protected by a cover, guard or rail. Neither generator has a cover over the exposed crankshaft pulley. 46 CFR 177.35-15 (Old T)
2024-11-13 | 8034204 | Sector Houston/Galveston | 9757826 | IMO Number | ULTRA CRIMSON | Bulk Carrier | PANAMA |  | NIPPON KAIJI KYOKAI | PANAMA MARITIME AUTHORITY | 13 - Propulsion and Auxiliary Machinery | 13199 - Other (machinery) | 40 - Rectify deficiencies prior to next US port after sailing foreign | The condition of the ship and its equipment shall be maintained to conform with the provision of the present regulations to ensure that the ship in all respects will remain fit to proceed to see without danger to the ship or persons on board. PSCO observed multiple significant hydraulic oil leaks on the following cargo hatch hydraulic rams: #1 port aft, #3 port aft, #3 port forward, #3 port and STBD AFT, and #4 STBD FFWD. 74SOLAS(20) I-11
2024-11-13 | 8033843 | Sector San Francisco | 1073113 | Official Number (U.S.) | H.R. MORRIS | Barge | UNITED STATES |  |  |  | 14 - Pollution Prevention | 14199 - Other (MARPOL Annex I) | 16 - Rectify deficiencies w/in 14 days | Every oil tanker of 150 gross tonnage and above and every ship other than an oil tanker of 400 gross tonnage and above shall carry on board a shipboard oil pollution emergency plan approved by the Administration. Shipboard SOPEP requires training records and drills that were not available for inspection. MARPOL I/37
2024-11-13 | 8034204 | Sector Houston/Galveston | 9757826 | IMO Number | ULTRA CRIMSON | Bulk Carrier | PANAMA |  | NIPPON KAIJI KYOKAI | PANAMA MARITIME AUTHORITY | 07 - Fire Safety | 07105 - Fire doors/openings in fire-resisting divisions | 17 - Rectify deficiencies prior to departure | General arrangement plans shall be permanently exhibited for the guidance of the ship's officers, showing clearly for each deck the control stations, the various fire sections enclosed by "A" class divisions, the sections enclosed by "B" class divisions together with particulars of the fire detection and fire alarm systems, the sprinkler installation, the fire-extinguishing appliances, means of access to different compartments, decks, etc., and the ventilating system, including particulars of the fan control positions, the position of dampers and identification numbers of the ventilating fans serving each section. PSCO observed non-self closing class "A" fire door with hold back leading to AC and Refer machinery space. Ships fire control plan indicates a self closing class "A" door is required. 74SOLAS(20) II-2 / 15.2.4.1
2024-11-13 | 8014629 | Detached Duty Office Fort Myers | FL3562MR | State Number | NAN-SEA | Passenger Ship | UNITED STATES |  |  |  | 01 - Certificates & Documentation | CG001 - Certificate of Inspection (COI) | 50 - Rectify deficiencies w/in 30 days | Seats used to determine the number of passengers permitted must be secured to the deck. Several seats have been replaced but not secured to the deck. 46 CFR 177.820(d)(4)
2024-11-13 | 8034019 | Sector New York | 9309473 | IMO Number | MSC HEIDI | General Dry Cargo Ship | PANAMA |  |  | PANAMA MARITIME AUTHORITY | 13 - Propulsion and Auxiliary Machinery | 13199 - Other (machinery) | 40 - Rectify deficiencies prior to next US port after sailing foreign | Means shall be provided whereby normal operations of propulsion machinery can be sustained. Special consideration shall be given to the malfuncting of the sources of lubricating oil pressure. PSCO observed no.1 lube oil purifier inoperable. 74SOLAS(04) CH II-1/26.3.5
2024-11-13 | 8034005 | Sector Virginia | 9543263 | IMO Number | HOSEI PEARL | General Dry Cargo Ship | PANAMA |  | NIPPON KAIJI KYOKAI | PANAMA | 07 - Fire Safety | 07111 - Personal equipment for fire safety | 10 - Deficiency Rectified | Firefighting systems and appliances shall be kept in good working order... PSCO observed one fire hose with a broken gasket one fire hose with a pinhole leak. 74 SOLAS II-2 / 14.2.12 10c
2024-11-13 | 8036629 | Marine Safety Detachment Panama City | FL9166RG | State Number | KON TIKI | Passenger Ship | UNITED STATES |  |  |  | 01 - Certificates & Documentation | 01326 - Stability Information Booklet | 701 - Prior to carriage of passengers/cargo | Any alterations or modifications including, but not limited to the removal, replacement, or addition of weight will invalidate the stability letter. The vessel has completed some major alterations that was not reported. Most notably, 1. Removed the paddlewheel & associated cross members brackets. 2. Removed all (10) pedal cycles & associated drive chain gearing. 3. Installed a railing on the stern where the paddlewheel was removed. 4. Installed tiki thatched roofing material. 5. Installed a ladder on the stern. 6. Installed approximately 200 pounds of lead ballast weight aft/forward of the outboard engine. 7. Repowered the outboard engine.
2024-11-13 | 8022067 | Marine Safety Unit Belfast | 541095 | Official Number (U.S.) | KATHERINE | Passenger Ship | UNITED STATES |  |  |  | 13 - Propulsion and Auxiliary Machinery | 13101 - Propulsion main engine | 50 - Rectify deficiencies w/in 30 days | lean and descale engine and clean/replace air filter over transmission.
2024-11-13 | 8034175 | Sector Houston/Galveston | 625777 | Official Number (U.S.) | MARTIN J. PELLEGRIN | Towing Vessel | UNITED STATES |  |  |  | 02 - Structural Conditions | 02106 - Hull damage impairing seaworthiness | 17 - Rectify deficiencies prior to departure | A towing vessel must be maintained and operated so the watertight integrity and stability of the vessel are not compromised. Vessel self-reported water ingress to port stern void due to crack in rudder stock. Provide report from TPO attesting to satisfactory repairs. 46CFR140.605(b)
2024-11-13 | 8032103 | Sector New York | 507735 | Official Number (U.S.) | APOLLONIA | Passenger Ship | UNITED STATES |  |  |  | 07 - Fire Safety | 07103 - Division - decks, bulkheads and penetrations | 50 - Rectify deficiencies w/in 30 days | REPAIR / REPLACE / PROVIDE PROPER ENGINE ROOM SEALING OF BULKHEAD PENETRATIONS, AS REQUIRED, TO MI SATISFACTION. 46 CFR 171.114
2024-11-13 | 7982997 | Sector Los Angeles/Long Beach | 907062 | Official Number (U.S.) | MANUTE A | Passenger Ship | UNITED STATES |  |  |  | 02 - Structural Conditions | 02108 - Electrical installations in general | 50 - Rectify deficiencies w/in 30 days | All wiring and cables shall be suitable for marine service and for the particular installation used. In addition, Flexible or portable cords such as SO, STO, and similar types cannot be used for permanently installed wiring. Portable cord was found extending the electrical circuit from inverter to bar area. Circuits from battery to inverter are not marine grade or UL Boat Cable. Prior to any electrical modifications; Provide single line electrical drawing of proposed electrical installation to facilitate A/C receptacle power supply to bar, drawing shall also include list of materials, length of circuits, #AWG, and over-current protection rated for the entirety of the circuit.
2024-11-13 | 8034005 | Sector Virginia | 9543263 | IMO Number | HOSEI PEARL | General Dry Cargo Ship | PANAMA |  | NIPPON KAIJI KYOKAI | PANAMA | 15 - Safety Management Systems (ISM) | 15106 - Shipboard operations | 10 - Deficiency Rectified | The company and ship should establish procedures to ensure that the ship is maintained in conformity with the provisions of relevant rules and regulations and with any additional requirements which may be established by the company. PSCO observed computer passwords permanently marked on a bulkhead, a practice not allowed as per vessel's safety management manual. 74 SOLAS (20) IX/3.1 ISM Code 10.1 10c
2024-11-13 | 8034005 | Sector Virginia | 9543263 | IMO Number | HOSEI PEARL | General Dry Cargo Ship | PANAMA |  | NIPPON KAIJI KYOKAI | PANAMA | 07 - Fire Safety | 07199 - Other (fire safety) | 10 - Deficiency Rectified | Flammable liquid lockers shall be protected by an appropriate fire-extinguishing arrangement approved by the administration. PSCO observedthe steering gear compartment used as a flammable liquid locker with no fire-extinguishing arrangement 74 SOLAS(09) II-2/10.6.3.2 10c
2024-11-13 | 8033843 | Sector San Francisco | 1073113 | Official Number (U.S.) | H.R. MORRIS | Barge | UNITED STATES |  |  |  | 14 - Pollution Prevention | 14199 - Other (MARPOL Annex I) | 16 - Rectify deficiencies w/in 14 days | The transfer procedures required by 155.720 must contain, either in the order listed or by use of a cross-reference index page: Procedures for operating the emergency shutdown and communications means required by 155.780 and 155.785, respectively. Transfer procedures were missing procedures for emergency shutdown and contained several non required topics making the order of required information not in compliance with this regulation. 33 CFR 155.750
2024-11-13 | 8034005 | Sector Virginia | 9543263 | IMO Number | HOSEI PEARL | General Dry Cargo Ship | PANAMA |  | NIPPON KAIJI KYOKAI | PANAMA | 09 - Working and Living Conditions | 09232 - Cleanliness of engine room | 10 - Deficiency Rectified | The purpose of this regulation is to prevent the ignition of combustible materials or flammable liquids. For this purpose, the following functional requirements shall be met: the ignitability of combustible materials shall be restricted. PSCO observed profile useof rags soaked inflammable liquid used to control leaks on generator set, F.O. purifiers, and F.O. circulation pumps and air compressors. 74 SOLAS (09) II-2/4.1.3 10c
2024-11-13 | 8026878 | Sector St Petersburg | FL7521RT | State Number | SALTY DOLPHIN III | Passenger Ship | UNITED STATES |  |  |  | 11 - Life Saving Appliances | 11117 - Lifebuoys incl. provision and disposition | 701 - Prior to carriage of passengers/cargo | Each item of lifesaving equipment determined by the marine inspector to not be in serviceable condition must be repaired or replaced. The rope of the ring life buoy was deteriorated. 46 CFR 176.808 (b)
2024-11-13 | 8032103 | Sector New York | 507735 | Official Number (U.S.) | APOLLONIA | Passenger Ship | UNITED STATES |  |  |  | 02 - Structural Conditions | 02199 - Other (Structural condition) | 50 - Rectify deficiencies w/in 30 days | SAILING VESSEL - PROVIDE ELECTRONIC COPY OF VESSEL RIGGING INVENTORY / PMP TO OCMI OFFICE FOR RECORD ENTRY. OBSERVED JIB STAY TUNRBUCKLE SHACKLE BUSHING CRUSHED / DAMAGED AT ATTACHMENT POINT TO BOWSPRIT. REPAIR / REPLACE TO MI SATISFACTION. O/O DISCUSSED INTENTIONS TO REPLACE JIB-STAY AND TRIATIC STAY TURNBUCKLES OVER WINTER 2024-2025 HAUL-OUT, DUE NO REMAINING TENSIONING ROOM / BOTTOMED OUT. NVIC 02-16
2024-11-13 | 8033843 | Sector San Francisco | 1073113 | Official Number (U.S.) | H.R. MORRIS | Barge | UNITED STATES |  |  |  | 14 - Pollution Prevention | 14105 - Pumping, piping and discharge arrangements | 705 - Other - as specified | Each loading arm and each transfer pipe system, including each metallic hose, must not leak under static liquid pressure at least 1.5 times the maximum allowable working pressure. The frequency of the tests and inspections required by this section must be: For vessels, annually or as part of the biennial and mid-period inspections. Test records for the transfer pipe system were not available for inspection. Conduct required test prior to transferring fuel. 33 CFR 156.170
2024-11-13 | 8031051 | Sector Charleston | 1239981 | Official Number (U.S.) | GO COSMOS | Miscellaneous Vessel | UNITED STATES |  |  |  | 02 - Structural Conditions | 02101 - Closing devices/watertight doors | 10 - Deficiency Rectified | For vessels required to meet the damage stability standards of subpart H of this chapter, when Class 1 doors are installed below a deck the molded line of which at its lowest point at side is less than 7 feet (2.14 meters) above the deepest load line, an indicator light for each door which warns when the door is open must be installed on the bridge. E/R escape trunk WTD indicator was stuck in close position. Crew sprayed lubricant and cleaned it so it operated properly.
2024-11-13 | 8033843 | Sector San Francisco | 1073113 | Official Number (U.S.) | H.R. MORRIS | Barge | UNITED STATES |  |  |  | 11 - Life Saving Appliances | 11117 - Lifebuoys incl. provision and disposition | 16 - Rectify deficiencies w/in 14 days | Each vessel must carry lifebuoys approved under approval series 160.150. Each lifebuoy must be marked in block capital letters with the name of the vessel and the name of the port required to be marked on the stern of the vessel. Port side upper weather deck life buoy vessel name was faded and retro reflective material requires replacement. 46 CFR 199.70
2024-11-13 | 8022111 | Sector St Petersburg | 1210057 | Official Number (U.S.) | BAY ROCKET | Passenger Ship | UNITED STATES |  |  |  | 07 - Fire Safety | 07109 - Fixed fire extinguishing installation | 701 - Prior to carriage of passengers/cargo | A vessel on which a pre-engineered fixed gas fire extinguishing system is installed must have the following equipment at the operating station: An audible alarm that sounds upon discharge at the operating station. Vessel did not have an audible alarm indicating deployment of the pre-engineered fixed fire extinguishing system. 46 CFR 181.420(b)(2)
2024-11-13 | 8029949 | Sector Jacksonville | 9355434 | IMO Number | PEGASUS J | General Dry Cargo Ship | ANTIGUA AND BARBUDA | DNV | DNV | DET NORSKE VERITAS | 11 - Life Saving Appliances | 11108 - Inflatable liferafts | 10 - Deficiency Rectified | Each liferaft or group of liferafts shall be stowed with a float-free arrangement complying with the requirements of paragraph 4.1.6 of the code so that each floats free. The liferaft painter system shall provide a connection between the ship and the liferaft and not be dragged under by the sinking ship. PSCO observed painter line attached to ship on port and starboard liferafts. 74SOLAS(20) III/13.4.2 LSA 4/4.1.6.1
2024-11-13 | 7982999 | Sector Los Angeles/Long Beach | 1105787 | Official Number (U.S.) | DOLPHIN SAFARI.COM | Passenger Ship | UNITED STATES |  |  |  | 02 - Structural Conditions | 02107 - Ballast, fuel and other tanks | 16 - Rectify deficiencies w/in 14 days | The discharge ends of fuel tank vent pipes must be fitted with removable flame screens or flame arresters. The flame screens must consist of a single screen of corrosion resistant wire of at least 30 × 30 mesh. Flame screens missing on both port and stbd fuel tank vent pipes.
2024-11-13 | 8032103 | Sector New York | 507735 | Official Number (U.S.) | APOLLONIA | Passenger Ship | UNITED STATES |  |  |  | 07 - Fire Safety | 07120 - Means of escape | 50 - Rectify deficiencies w/in 30 days | MEANS OF ESCAPE. PROVIDE REQUIRED MARKINGS AND REQUIRED LADDER / ESCAPE MEANS PER REGULATIONS. POST PROHIBITION OF OVERNIGHT PASSENGER ACCESS TO BUNK ROOM / CREW QUARTERS. CORRECT TO SATISFACTION OF OCMI / ATTENDING MI. 46 CFR 177.500(k) CG-CVC-PL 23-03
2024-11-13 | 8022111 | Sector St Petersburg | 1210057 | Official Number (U.S.) | BAY ROCKET | Passenger Ship | UNITED STATES |  |  |  | 11 - Life Saving Appliances | 11116 - Distress flares | 701 - Prior to carriage of passengers/cargo | A vessel on a Limited Coastwise route must carry six hand red and six hand orange smoke distress signals approved in accordance with Subchapter Q of this chapter. Nine of the vessel's required flares were expired. 46 CFR 180.68(a)
2024-11-13 | 8034842 | Marine Safety Unit Lake Worth | 643535 | Official Number (U.S.) | EMERALD | Passenger Ship | UNITED STATES |  |  |  | 07 - Fire Safety | 07199 - Other (fire safety) | 10 - Deficiency Rectified | Monthly inspection required by NFPA 10 May be conducted by owner, operator, or person-in-charge. No evidence of monthly checks being conducted. Corrected on the spot
2024-11-13 | 7982999 | Sector Los Angeles/Long Beach | 1105787 | Official Number (U.S.) | DOLPHIN SAFARI.COM | Passenger Ship | UNITED STATES |  |  |  | 11 - Life Saving Appliances | 11110 - Stowage and provision of liferafts | 16 - Rectify deficiencies w/in 14 days | Life floats and buoyant apparatus must not be stowed in tiers more than 1,220 millimeters (4 feet) high, when stowed in tiers, the separate units must be kept apart by spacers. Life floats stacked 2 high with no spacers.
2024-11-13 | 8022111 | Sector St Petersburg | 1210057 | Official Number (U.S.) | BAY ROCKET | Passenger Ship | UNITED STATES |  |  |  | 07 - Fire Safety | 07110 - Fire fighting equipment and appliances | 701 - Prior to carriage of passengers/cargo | Owner/Operator must provide satisfactory evidence of the required servicing of fire protection systems to the Marine Inspector. Vessel's pre-engineered fixed fire extinguishing system (Fireboy) and portable fire extinguishers did not have current annual servicing tags or evidence of certification. 46 CFR 176.810(b)
2024-11-13 | 8012565 | Sector Los Angeles/Long Beach | 511924 | Official Number (U.S.) | TRIDENT I | Miscellaneous Vessel | UNITED STATES |  |  |  | 04 - Emergency Systems | 04108 - Muster list | 16 - Rectify deficiencies w/in 14 days | Drug and alcohol program. During annual inspection vessel provided company enrollment letter DOT form, but unable to show present crew were enrolled. Show enrollment for crew provided this day.
2024-11-13 | 8029949 | Sector Jacksonville | 9355434 | IMO Number | PEGASUS J | General Dry Cargo Ship | ANTIGUA AND BARBUDA | DNV | DNV | DET NORSKE VERITAS | 03 - Water/Weathertight Conditions | 03107 - Doors | 50 - Rectify deficiencies w/in 30 days | All access openings in bulkheads at ends of enclosed superstructures shall be fitted with doors of steel or other equivalent material... shall be so arranged that they can be operated from both sides of the bulkhead. PSCO observed broken door handle on door accessing superstructure from aft deck. ICLL(88) II/12.1
2024-11-13 | 8026878 | Sector St Petersburg | FL7521RT | State Number | SALTY DOLPHIN III | Passenger Ship | UNITED STATES |  |  |  | 02 - Structural Conditions | 02199 - Other (Structural condition) | 705 - Other - as specified | At each initial and subsequent inspection for certification of a vessel, the owner or managing operator shall be prepared to conduct tests and have the vessel ready for inspections of the hull structure and its appurtenances, including the following: Inspection of all railings and bulwarks and their attachment to the hull structure; MI Observed a broken platform in the stern of the vessel. Vessel must rectify prior to passengers using the platform. 46 CFR 176.802 (a)(4)
2024-11-13 | 8032524 | Sector New Orleans | 9758131 | IMO Number | SEA PIONEER | Bulk Carrier | PANAMA |  | NIPPON KAIJI KYOKAI | NIPPON KAIJI KYOKAI | 10 - Safety of Navigation | 10114 - Voyage data recorder (VDR)/Simplified Voyage data recorder(S-VDR) | 40 - Rectify deficiencies prior to next US port after sailing foreign | The Voyage Data Recorder system including all sensors shall be subjected to an annual performance test... A copy of the Certificate of Compliance issued by the testing facility, stating the date of compliance and the applicable performance standards, shall be retained on board the ship. Crew unable to provide Certificate of Compliance. 74 SOLAS (2020) V/18.8, Rectify prior to next US port, Code 40.
2024-11-13 | 8012565 | Sector Los Angeles/Long Beach | 511924 | Official Number (U.S.) | TRIDENT I | Miscellaneous Vessel | UNITED STATES |  |  |  | 02 - Structural Conditions | 02113 - Hull - cracking | 705 - Other - as specified | The construction and arrangemnt of a vessel must allow the safe operation of the vessel in accorance with the terms of its COI giving consideration to provisions for a seaworthy hull. Port bow 12" repair at gunnel cracked at bulwarks edge, and port aft engine room vent appears crushed, with cracks above the aft facing scoop turn. These cracks should be ground/rewelded by next drydock.
2024-11-13 | 8034842 | Marine Safety Unit Lake Worth | 643535 | Official Number (U.S.) | EMERALD | Passenger Ship | UNITED STATES |  |  |  | 09 - Working and Living Conditions | 09112 - Medical Equipment | 16 - Rectify deficiencies w/in 14 days | A vessel must carry either a first-aid kit approved under 160.041 or a kit with equivalent content. Content expired or missing. Burn gel, ointment, ammonia inhalant etc.
2024-11-13 | 8033662 | Sector Key West | 546932 | Official Number (U.S.) | YANKEE CAPTS | Passenger Ship | UNITED STATES |  |  |  | 05 - Radio Communications | 05111 - Satellite EPIRB 406MHz/1.6GHz | 705 - Other - as specified | Replace expired hydrostatic release for the Cat 1 EPIRB prior to operating beyond 3 miles from shore.
2024-11-13 | 8033662 | Sector Key West | 546932 | Official Number (U.S.) | YANKEE CAPTS | Passenger Ship | UNITED STATES |  |  |  | 11 - Life Saving Appliances | 11199 - Other (life saving) | 16 - Rectify deficiencies w/in 14 days | Lash each paddle to its respective life float.
2024-11-13 | 8033662 | Sector Key West | 546932 | Official Number (U.S.) | YANKEE CAPTS | Passenger Ship | UNITED STATES |  |  |  | 03 - Water/Weathertight Conditions | 03110 - Manholes/flush scuttles | 16 - Rectify deficiencies w/in 14 days | Attach the forepeak hatch cover to the hatch frame.
2024-11-13 | 8034005 | Sector Virginia | 9543263 | IMO Number | HOSEI PEARL | General Dry Cargo Ship | PANAMA |  | NIPPON KAIJI KYOKAI | PANAMA | 09 - Working and Living Conditions | 09130 - Water, pipes, tanks | 40 - Rectify deficiencies prior to next US port after sailing foreign | Colf fresh water and hot fresh water available in all wash spaces. PSCO observed that all wash basin had a single faucet without control to hot and cold water supplied. ILO 147 Reg. 21(c), pg37 46 USC 70002 40ac
2024-11-13 | 8034019 | Sector New York | 9309473 | IMO Number | MSC HEIDI | General Dry Cargo Ship | PANAMA |  |  | PANAMA MARITIME AUTHORITY | 99 - Other | 99103 - Other (MARPOL operational) | 16 - Rectify deficiencies w/in 14 days | A ship when in a port of another contracting government is subject to control by officers duly authorized by such government concerning operational requirements in respect of the safety of ships, when there are clear grounds for believing that the master or crew are not familiar with essential shipboard procedures relating to the safety of ships. PSCOs received a report of a Lube Oil Spill. Vessel reported that the PIC of the bunkering operations attached the line to the E-Gen L/O storage tank instead of M/E L/O storage tank. 74 SOLAS (20) XI-1/4.1
2024-11-13 | 8034090 | Sector New Orleans | 273783 | Official Number (U.S.) | BELLE CHASSE II | Passenger Ship | UNITED STATES |  |  |  | 02 - Structural Conditions | 02114 - Bulkhead -corrosion | 701 - Prior to carriage of passengers/cargo | 2.Provide Gauge report on 2nd DK P/S sides of this deck IWO wasted areas and on the P/S BLKHDS at area above wastage. Be specific on where gauge ‘s taken on a drawing.
2024-11-13 | 8029949 | Sector Jacksonville | 9355434 | IMO Number | PEGASUS J | General Dry Cargo Ship | ANTIGUA AND BARBUDA | DNV | DNV | DET NORSKE VERITAS | 10 - Safety of Navigation | 10113 - Automatic Identification System (AIS) | 50 - Rectify deficiencies w/in 30 days | All ships of 300 gross tonnage and upwards engaged on international voyages shall be fitted with an automatic identification system. PSCO observed AIS transmitting incorrect information. 74SOLAS(20) V/19.2.4
2024-11-13 | 8033971 | Sector New York | 9308649 | IMO Number | MAERSK SINGAPORE | General Dry Cargo Ship | SINGAPORE |  | CHINA CLASSIFICATION SOCIETY | CHINA CLASSIFICATION SOCIETY | 99 - Other | 99102 - Other (SOLAS operational) | 60 - Rectify deficiencies prior to movement | The condition of the ship and its equipment shall be maintained to conform with the provisions of the present regulations to ensure that the ship in all respects will remain fit to proceed to sea without danger to the ship or persons on board. While getting underway, PSCDO received report from VTS that the pilot on board the vessel reported not having a stern bell. 74 SOLAS (20) I/11(a) Code: 60ac
2024-11-13 | 8026878 | Sector St Petersburg | FL7521RT | State Number | SALTY DOLPHIN III | Passenger Ship | UNITED STATES |  |  |  | 01 - Certificates & Documentation | 01104 - Cargo Ship Safety Radio (including exemption) | 50 - Rectify deficiencies w/in 30 days | Except as noted in paragraph (c) of this section, stations in the maritime service must be licensed by the FCC either individually or by fleet. Vessel did not have station license or radio telephony certificate available. 47 CFR 80.13
2024-11-13 | 8032524 | Sector New Orleans | 9758131 | IMO Number | SEA PIONEER | Bulk Carrier | PANAMA |  | NIPPON KAIJI KYOKAI | NIPPON KAIJI KYOKAI | 11 - Life Saving Appliances | 11108 - Inflatable liferafts | 10 - Deficiency Rectified | Each liferaft or group of liferafts shall be stowed with a float-free arrangement complying with the requirements of paragraph 4.1.6 of the Code so that each floats free and, if inflatable, inflates automatically when the ship sinks. PSCO observed port and starboard liferaft sea painters not properly attached to the weak links. 74 SOLAS (2020) III/13.4.2, Corrected on the spot, Code 10c
2024-11-13 | 8031355 | Marine Safety Unit Lewes | 9409259 | IMO Number | FREE SPIRIT | Tank Ship | MARSHALL ISLANDS |  |  |  | 11 - Life Saving Appliances | 11119 - Immersion suits | 17 - Rectify deficiencies prior to departure | Before the ship leaves port and at all times during the voyage, all life saving appliances shall be in working order and ready for immediate use. Vessel has 39 of 40 operational immersion suits as required by ship safety equipment certificate.
2024-11-13 | 8031051 | Sector Charleston | 1239981 | Official Number (U.S.) | GO COSMOS | Miscellaneous Vessel | UNITED STATES |  |  |  | 03 - Water/Weathertight Conditions | 03109 - Machinery space openings | 10 - Deficiency Rectified | Valves and cocks not forming part of a piping system are not permitted in watertight subdivision bulkheads. Sluice valve installed on E/R escape trunk to E/R. Valve was removed and pipe cap installed.
2024-11-13 | 8031051 | Sector Charleston | 1239981 | Official Number (U.S.) | GO COSMOS | Miscellaneous Vessel | UNITED STATES |  |  |  | 14 - Pollution Prevention | 14105 - Pumping, piping and discharge arrangements | 50 - Rectify deficiencies w/in 30 days | The operator of a vessel with a capacity of 250 or more barrels of oil, hazardous material, or liquefied gas as regulated in Table 4 of 46 CFR part 154 shall provide transfer procedures that meet the requirements of this part. Missing required contents of transfer procedures
2024-11-13 | 8031051 | Sector Charleston | 1239981 | Official Number (U.S.) | GO COSMOS | Miscellaneous Vessel | UNITED STATES |  |  |  | 05 - Radio Communications | 05111 - Satellite EPIRB 406MHz/1.6GHz | 50 - Rectify deficiencies w/in 30 days | To enhance protection of life and property it is mandatory that each 406.0-406.1 MHz EPIRB be registered with NOAA before installation and that information be kept up-to-date. EPIRB registration reads 0 life rafts yet vessel has 4 25 man rafts installed.
2024-11-13 | 8034842 | Marine Safety Unit Lake Worth | 643535 | Official Number (U.S.) | EMERALD | Passenger Ship | UNITED STATES |  |  |  | 13 - Propulsion and Auxiliary Machinery | 13104 - Bilge pumping arrangements | 16 - Rectify deficiencies w/in 14 days | On a vessel of at least 26', a visual and audible alarm must be provided at the operating station. E/R visual indicator inoperable.
2024-11-13 | 8022111 | Sector St Petersburg | 1210057 | Official Number (U.S.) | BAY ROCKET | Passenger Ship | UNITED STATES |  |  |  | 05 - Radio Communications | 05111 - Satellite EPIRB 406MHz/1.6GHz | 705 - Other - as specified | Each vessel that operates beyond 3 miles from the coastline must have on board an EPIRB installed to automatically float free and activate. Hydrostatic release unit was not marked with an expiration date at the time of install and there was no evidence present to determine how long it had been in service. Replace hydrostatic release unit or prove date of install within past two years prior to conducting operations outside 3 miles from shore. 46 CFR 180.64
2024-11-13 | 8034842 | Marine Safety Unit Lake Worth | 643535 | Official Number (U.S.) | EMERALD | Passenger Ship | UNITED STATES |  |  |  | 13 - Propulsion and Auxiliary Machinery | 13199 - Other (machinery) | 16 - Rectify deficiencies w/in 14 days | The discharge ends of fuel tank vents must be fitted with removable flame screen or flame arresters. The screen must consist of a single corrosion resistant wire of at least 30x30 mesh. Screen missing.
2024-11-13 | 8014629 | Detached Duty Office Fort Myers | FL3562MR | State Number | NAN-SEA | Passenger Ship | UNITED STATES |  |  |  | 11 - Life Saving Appliances | 11117 - Lifebuoys incl. provision and disposition | 50 - Rectify deficiencies w/in 30 days | A vessel must carry one floating waterlight unless limited to daylight operations. Waterlight battery housing is cracked in several areas and not satisfactory condition. 46 CFR 180.70(d)
2024-11-13 | 7982999 | Sector Los Angeles/Long Beach | 1105787 | Official Number (U.S.) | DOLPHIN SAFARI.COM | Passenger Ship | UNITED STATES |  |  |  | 02 - Structural Conditions | 02108 - Electrical installations in general | 16 - Rectify deficiencies w/in 14 days | Conductors must be protected in accordance with their current carrying capacities. If the allowable current carrying capacity does not correspond to a standard device size, the next larger overcurrent device may be used provided it does not exceed 150 percent of the conductor current carrying capacity. Conductors found connected directly to the battery installation with no overcurrent protection.
2024-11-13 | 7982999 | Sector Los Angeles/Long Beach | 1105787 | Official Number (U.S.) | DOLPHIN SAFARI.COM | Passenger Ship | UNITED STATES |  |  |  | 99 - Other | 99101 - Other (Safety in general) | 50 - Rectify deficiencies w/in 30 days | Provide purchase and installation dates for all rigging key components listed in Appendix (1) to Enclosure (1) of NVIC 02-16 and vessels PMP equipment list. Vessels PMP does inventory key rigging equipment but does not list when components were installed/put into service. If stainless steel wire rigging is at or over 15 yrs old provide plan or update PMP to reflect replacement or renewal of stainless-steel wire cable on rig
2024-11-13 | 8034547 | Sector Houston/Galveston | 1210619 | Official Number (U.S.) | WEB 190H | Barge | UNITED STATES |  |  |  | 06 - Cargo Operations Including Equipment | 06107 - Cargo operation | 705 - Other - as specified | Piping systems for ships and barges must be designed, constructed, and inspected in accordance with ASME B31.1 Inspector found significant pitting on 2' section Vapor Emission Control piping. Vessel to enact permanent repairs to the Vapor Emission Piping to the satisfaction of the CG.
2024-11-13 | 8034842 | Marine Safety Unit Lake Worth | 643535 | Official Number (U.S.) | EMERALD | Passenger Ship | UNITED STATES |  |  |  | 01 - Certificates & Documentation | 01104 - Cargo Ship Safety Radio (including exemption) | 705 - Other - as specified | Except as noted in paragraph (c) of this section, stations in the maritime service must be licensed by the FCC either individually or by fleet. Station License missing. Vessel restricted to not more than 1000 feet from shore. 47 CFR 80.13
2024-11-13 | 8034842 | Marine Safety Unit Lake Worth | 643535 | Official Number (U.S.) | EMERALD | Passenger Ship | UNITED STATES |  |  |  | 10 - Safety of Navigation | 10116 - Nautical publications | 16 - Rectify deficiencies w/in 14 days | As appropriate for the intended voyage, a vessel must carry adequate and up-to-date: U.S. Coast Pilot, Coast Guard Light List, Tide tables, Current Tables. Extracts from the publications may be provided. Publications outdated or missing.
2024-11-13 | 8028343 | Sector Columbia River | 9785976 | IMO Number | NORD ARIES | Bulk Carrier | SINGAPORE |  | NIPPON KAIJI KYOKAI | NIPPON KAIJI KYOKAI | 14 - Pollution Prevention | 14799 - Other (AFS) | 40 - Rectify deficiencies prior to next US port after sailing foreign | 14799 - Other (AFS) - The master, owner, operator, agent or person in charge of any vessel equipped with ballast water tanks that operates in the waters of the United States must follow these practices: remove fouling organisms from the vessels hull, piping and tanks on a regular basis and dispose of any removed substances in accordance with local, State and Federal regulations. psco observed excessive hull growth on the port side of the vessel. 33CFR151.2050(f) - 40ac
2024-11-13 | 8022146 | Sector St Petersburg | FL6341SM | State Number | BUCCANEER BRITT | Passenger Ship | UNITED STATES |  |  |  | 10 - Safety of Navigation | 10109 - Lights, shapes, sound-signals | 705 - Other - as specified | All vessels must have navigation lights that are in compliance with the applicable sections of the International and Inland Navigation Rules. MI observed anchor light to be extinguished and port side navigation light to be damaged with no cover. Repair/replace anchor light and port navigation light to satisfaction of MI. Vessel is restricted to daylight hours only. 46CFR183.420
2024-11-13 | 8034407 | Marine Safety Unit Baton Rouge | 1086279 | Official Number (U.S.) | VERA BISSO | Towing Vessel | UNITED STATES |  |  |  | 13 - Propulsion and Auxiliary Machinery | 13103 - Gauges, thermometers, etc | 50 - Rectify deficiencies w/in 30 days | Each towing vessel must have a reliable means to provide notification via a Low hydraulic steering fluid alarm. The alarm worked when manually activated, but the piping from the tank was mot installed. Install piping and open the valve leading to the alarm.
2024-11-13 | 8034005 | Sector Virginia | 9543263 | IMO Number | HOSEI PEARL | General Dry Cargo Ship | PANAMA |  | NIPPON KAIJI KYOKAI | PANAMA | 09 - Working and Living Conditions | 09106 - Sanitary Facilities | 10 - Deficiency Rectified | Water closets provided wiht an ample flush of water available at all times and independently controlled... PSCO Observed toilets were secured and not available to flush ILO 147 Reg. 21(f) pg. 37 46 USC 70002 10c
2024-11-13 | 8034407 | Marine Safety Unit Baton Rouge | 1086279 | Official Number (U.S.) | VERA BISSO | Towing Vessel | UNITED STATES |  |  |  | 02 - Structural Conditions | 02108 - Electrical installations in general | 50 - Rectify deficiencies w/in 30 days | Electrical components that pose an electrical hazard must be in an enclosure. The forward port engine room bulkhead wiring to the electrical outlet was not in a junction box. The wire should be secured or removed.
2024-11-13 | 8034090 | Sector New Orleans | 273783 | Official Number (U.S.) | BELLE CHASSE II | Passenger Ship | UNITED STATES |  |  |  | 02 - Structural Conditions | 02114 - Bulkhead -corrosion | 701 - Prior to carriage of passengers/cargo | 4.Vessel not permitted to operate until this problem is resolved. 1 through 3.
2024-11-13 | 8034090 | Sector New Orleans | 273783 | Official Number (U.S.) | BELLE CHASSE II | Passenger Ship | UNITED STATES |  |  |  | 01 - Certificates & Documentation | CG001 - Certificate of Inspection (COI) | 701 - Prior to carriage of passengers/cargo | 1. Complete the Quarterly Inspection not completed on 06Dec24 due to significant wastage on 2nd DK BLKHDS P/S side.
2024-11-13 | 8034332 | Sector Miami | 1347920 | Official Number (U.S.) | LLOYD MILLER | Passenger Ship | UNITED STATES |  |  |  | 11 - Life Saving Appliances | 11112 - Launching arrangements for survival craft | 16 - Rectify deficiencies w/in 14 days | If the vessel carries more than one life float or buoyant apparatus in a group with each group secured by a single painter: The strength of the float-free link under paragraph (b)(2) of this section and the strength of the painter under § 180.175(f)(3)(ii) must be determined by the combined capacity of the group of life floats and buoyant apparatus. The float free link did not meet the requirement for the combined capacity of the two life floats on board.
2024-11-13 | 8034407 | Marine Safety Unit Baton Rouge | 1086279 | Official Number (U.S.) | VERA BISSO | Towing Vessel | UNITED STATES |  |  |  | 13 - Propulsion and Auxiliary Machinery | 13103 - Gauges, thermometers, etc | 50 - Rectify deficiencies w/in 30 days | Each towing vessel must be equipped with gauges at the machinery location for Main engine cooling water temperature. Both Main engines gauges were INOP.
2024-11-13 | 8034332 | Sector Miami | 1347920 | Official Number (U.S.) | LLOYD MILLER | Passenger Ship | UNITED STATES |  |  |  | 05 - Radio Communications | 05116 - Operation/maintenance | 16 - Rectify deficiencies w/in 14 days | Every vessel subject to Part III of Title III of the Communications Act must have a detailed inspection of the radio installation by an FCC-licensed technician in accordance with § 80.59 once every five years. The FCC-licensed technician must use the latest FCC Information Bulletin, How to Conduct an Inspection of a Small Passenger Vessel. If the ship passes the inspection, the technician will issue a Communications Act Safety Radiotelephony Certificate. Vessel did not have Radiotelephony Certificate.
2024-11-13 | 8033344 | Sector Boston | 560424 | Official Number (U.S.) | WILLIAM F. LISK | Passenger Ship | UNITED STATES |  |  |  | 11 - Life Saving Appliances | 11117 - Lifebuoys incl. provision and disposition | 16 - Rectify deficiencies w/in 14 days | At least one ring life buoy must be fitted with a lifeline. Neither of the two ring life buoys had a lifeline attached. Attach a lifeline to one ring life buoy.
2024-11-13 | 8033344 | Sector Boston | 560424 | Official Number (U.S.) | WILLIAM F. LISK | Passenger Ship | UNITED STATES |  |  |  | 02 - Structural Conditions | 02108 - Electrical installations in general | 16 - Rectify deficiencies w/in 14 days | Each distribution panel or switchboard must be totally enclosed and of the dead front type. The cover for the vessel's distribution panel was missing. Replace distribution panel cover.
2024-11-13 | 8034090 | Sector New Orleans | 273783 | Official Number (U.S.) | BELLE CHASSE II | Passenger Ship | UNITED STATES |  |  |  | 02 - Structural Conditions | 02114 - Bulkhead -corrosion | 701 - Prior to carriage of passengers/cargo | 3. Provide written repair proposal to repair P/S BLKHDS 2nd deck and 2nd deck itself IWO wastage.
2024-11-13 | 8034009 | Marine Safety Unit Houma | 631883 | Official Number (U.S.) | FULLA | Towing Vessel | UNITED STATES |  |  |  | 02 - Structural Conditions | 02106 - Hull damage impairing seaworthiness | 705 - Other - as specified | Take vessel to DD to conduct inspection and repair of frame/hull damage prior to operation of comercial service.
2024-11-13 | 8034005 | Sector Virginia | 9543263 | IMO Number | HOSEI PEARL | General Dry Cargo Ship | PANAMA |  | NIPPON KAIJI KYOKAI | PANAMA | 07 - Fire Safety | 07126 - Oil accumulation in engine room | 10 - Deficiency Rectified | Means shall be provided to control leaks of flammable liquids. PSCO observed multiple catch-pans filled with flammable liquids on generators sets, F.O. Purifier, Heat Exchangers, and waste oil tank. 74 SOLAS(09) II-2/2.1.1 10c
2024-11-13 | 7982997 | Sector Los Angeles/Long Beach | 907062 | Official Number (U.S.) | MANUTE A | Passenger Ship | UNITED STATES |  |  |  | 99 - Other | 99101 - Other (Safety in general) | 50 - Rectify deficiencies w/in 30 days | Stainless Steel Wire Rigging: The following guidelines apply to bare 316 grade stainless steel wire cable that is not “served,” coated or otherwise covered. The intervals are not absolute but considered good marine practice. Life expectancy for stainless on west coast is 10-15 years per NVIC 02-16. Replacement intervals outside these guidelines may be considered on a case-by-case basis with the approval of the local OCMI where an individual norm can be justified due to design, condition and service exposure. Stainless steel standing rigging is at or near 15 years, provide plan or update PMP to reflect replacement or renewal of stainless steel wire cable on rig.
2024-11-13 | 8034332 | Sector Miami | 1347920 | Official Number (U.S.) | LLOYD MILLER | Passenger Ship | UNITED STATES |  |  |  | 13 - Propulsion and Auxiliary Machinery | 13104 - Bilge pumping arrangements | 16 - Rectify deficiencies w/in 14 days | A visual indicator must be provided at the operating station to indicate when any automatic bilge pump is operating. Vessel did not have a visual indicator at the operating station for the automatic bilge pumps.
2024-11-13 | 8034005 | Sector Virginia | 9543263 | IMO Number | HOSEI PEARL | General Dry Cargo Ship | PANAMA |  | NIPPON KAIJI KYOKAI | PANAMA | 13 - Propulsion and Auxiliary Machinery | 13101 - Propulsion main engine | 40 - Rectify deficiencies prior to next US port after sailing foreign | The condition of the ship and its equipment shall be maintained to conform with the provisions of the ship in all respects will remain fit to proceed to sea without danger to the ship or persons on board. PSCO observed a jacket water cooling leak on the main engine. 74 SOLAS (20) II-1 (a) 40ac
2024-11-13 | 8032103 | Sector New York | 507735 | Official Number (U.S.) | APOLLONIA | Passenger Ship | UNITED STATES |  |  |  | 03 - Water/Weathertight Conditions | 03102 - Freeboard marks | 50 - Rectify deficiencies w/in 30 days | PROVIDE REQUIRED LOADING MARKS FORE AND AFT, PER MSC LTR. H1-2202859, DTD 30AUG2022. NOTIFY MSC OF LIMITING DRAFTS AS SPECIFIED. 46 CFR 185.602(c)(2)
2024-11-13 | 8034505 | Sector New York | 545834 | Official Number (U.S.) | LUCY REINAUER | Towing Vessel | UNITED STATES |  |  |  | 01 - Certificates & Documentation | 01311 - Survey report file | 705 - Other - as specified | Provide objective evidence of TSMS implementation for six months from the date of the COI. Failure to complete this requirement will result in removal of the TSMS endorsement from vessel's COI, suspension of vessel operations, or COI revocation, as determined by the OCMI. 46 CFR 138.315(b)(2)
2024-11-13 | 7982997 | Sector Los Angeles/Long Beach | 907062 | Official Number (U.S.) | MANUTE A | Passenger Ship | UNITED STATES |  |  |  | 13 - Propulsion and Auxiliary Machinery | 13199 - Other (machinery) | 705 - Other - as specified | Flexible nonmetallic hose may be used in lube oil, fuel oil and fluid power systems, subject to the following requirements: Flexible hose runs must be visible, easily accessible, protected from mechanical damage, and must not penetrate watertight decks or bulkheads. Port and STBD propulsion engine return diesel fuel lines pass through multiple bulkheads. Action Code 705: Complete during scheduled re-power haulout on or before January 6th, 2025.
2024-11-13 | 7982999 | Sector Los Angeles/Long Beach | 1105787 | Official Number (U.S.) | DOLPHIN SAFARI.COM | Passenger Ship | UNITED STATES |  |  |  | 02 - Structural Conditions | 02107 - Ballast, fuel and other tanks | 16 - Rectify deficiencies w/in 14 days | Shutoff valves, installed so as to close against the fuel flow, must be fitted in the fuel supply lines, one at the tank connection and one at the engine end of the fuel line to stop fuel flow when servicing accessories. Shutoff valves missing at fuel tanks.
2024-11-13 | 8034592 | Marine Safety Unit Texas City | 1265232 | Official Number (U.S.) | CLEAN JACKSONVILLE | Barge | UNITED STATES |  |  |  | 12 - Dangerous Goods | 12107 - Fire protection cargo deck area | 10 - Deficiency Rectified | Water to the water spray system must be supplied by: (1) A pump that is only for the use of the system; (c) Except as allowed under paragraph (d) of this section, each pump for each water spray system must have the capacity to simultaneously supply all areas named in § 154.1110. Water spray system pump for the water curtain and forward spray rail surrounding the bunk room lost prime and would not supply water as required.
2024-11-13 | 7982997 | Sector Los Angeles/Long Beach | 907062 | Official Number (U.S.) | MANUTE A | Passenger Ship | UNITED STATES |  |  |  | 11 - Life Saving Appliances | 11110 - Stowage and provision of liferafts | 16 - Rectify deficiencies w/in 14 days | Life floats and buoyant apparatus must not be stowed in tiers more than 1,220 millimeters (4 feet) high, when stowed in tiers, the separate units must be kept apart by spacers. Life floats stacked 2 high with no spacers.
2024-11-13 | 7982997 | Sector Los Angeles/Long Beach | 907062 | Official Number (U.S.) | MANUTE A | Passenger Ship | UNITED STATES |  |  |  | 02 - Structural Conditions | 02108 - Electrical installations in general | 16 - Rectify deficiencies w/in 14 days | The use of twist-on type wire nuts is permitted under the following conditions: the connections must be made within an enclosure and the insulated cap of the connector must be secured to prevent loosening due to vibration. Three conductors connected via wire nuts in forward Port Engine room.
2024-11-13 | 8034831 | Sector Columbia River | 1179439 | Official Number (U.S.) | CHRYSALIS | Passenger Ship | UNITED STATES |  |  |  | 05 - Radio Communications | 05109 - VHF radio installation | 701 - Prior to carriage of passengers/cargo | A vessel must comply with the applicable requirements for any radio and Electronic Position Indicating Radiobeacon (EPIRB) installations, including the requirements for a station license and installation certificates to be issued by the Federal Communications Commission, as set forth in 47 CFR part 80. Every vessel subject to Part III of Title III of the Communications Act must have a detailed inspection of the radio installation by an FCC-licensed technician in accordance with § 80.59 once every five years. Vessel does not have a valid Communications Act Safety Radiotelephony Certificate. Obtain certificate and submit proof to USCG Marine Inspector.
2024-11-13 | 8034592 | Marine Safety Unit Texas City | 1265232 | Official Number (U.S.) | CLEAN JACKSONVILLE | Barge | UNITED STATES |  |  |  | 07 - Fire Safety | 07123 - Operation of Fire protection systems | 16 - Rectify deficiencies w/in 14 days | Complete but simple instructions for the operation of the systems must be located in a conspicuous place at or near all pull boxes, stop valve controls and in the CO2 cylinder storage room. CO2 system instructions posted for the emergency generator and cryogenic cooling equipment space were worn and unreadable.
2024-11-14 | 8029429 | Sector Virginia | 1335005 | Official Number (U.S.) | CAPE STARR | Ro-Ro Cargo Ship | UNITED STATES |  |  |  | 13 - Propulsion and Auxiliary Machinery | 13199 - Other (machinery) | 50 - Rectify deficiencies w/in 30 days | The condition of the ship and its equipment shall be maintained to conform with the provisions of the present regulations to ensure that the ship in all respects remains fit to proceed to sea without danger to the ship or persons on board. The hydraulic pump inlet pressure low sensor valve is leaking preventing a proper test of the sensor per the PSTP. 74 SOLAS (20) I/11(a), 50a
2024-11-14 | 8034732 | Marine Safety Unit Morgan City | 1217806 | Official Number (U.S.) | JEAN PIERRE LAB | Miscellaneous Vessel | UNITED STATES |  |  |  | 01 - Certificates & Documentation | 01199 - Other (certificates) | 16 - Rectify deficiencies w/in 14 days | SOLAS 11.1 Reg 46 Every ship shall be provided with documentary evidence, to the satisfaction of the admin, of its fitness to operate with periodically unattended machinery spaces. Class cert. has ACC not ACCU for unattentend machinery space.
2024-11-14 | 8034703 | Sector San Francisco | 648563 | Official Number (U.S.) | SANTA MARIA | Passenger Ship | UNITED STATES |  |  |  | 02 - Structural Conditions | 02123 - Wheelhouse -door -window | 16 - Rectify deficiencies w/in 14 days | Each window, port hole, and its means of attachment to the hull or deck house, must be capable of withstanding the maximum load from wave and wind conditions expected due to its location on the vessel and the authorized route of the vessel. The port cockpit window and aft starboard window had leaks along bottom portion of windows weakening its structural integrity. Repair to ensure no leaks occur and windows are structurally sound to MI satisfaction. 46 CFR 1020
2024-11-14 | 8029429 | Sector Virginia | 1335005 | Official Number (U.S.) | CAPE STARR | Ro-Ro Cargo Ship | UNITED STATES |  |  |  | 13 - Propulsion and Auxiliary Machinery | 13199 - Other (machinery) | 50 - Rectify deficiencies w/in 30 days | The condition of the ship and its equipment shall be maintained to conform with the provisions of the present regulations to ensure that the ship in all respects remains fit to proceed to sea without danger to the ship or persons on board. The main engine lube oil inlet low-low pressure sensor valve is leaking preventing a proper test of the sensor per the PSTP. 74 SOLAS (20) I/11(a), 50a
2024-11-14 | 8029429 | Sector Virginia | 1335005 | Official Number (U.S.) | CAPE STARR | Ro-Ro Cargo Ship | UNITED STATES |  |  |  | 13 - Propulsion and Auxiliary Machinery | 13101 - Propulsion main engine | 50 - Rectify deficiencies w/in 30 days | The condition of the ship and its equipment shall be maintained to conform with the provisions of the present regulations to ensure that the ship in all respects remains fit to proceed to sea without danger to the ship or persons on board. The controllable pitch propeller hydraulic system shows signs of leaking from the tank, hydraulic hoses, and shaft bearing fittings and hoses. 74 SOLAS (20) I/11(a), 50a
2024-11-14 | 8034366 | Sector Miami | 9221281 | IMO Number | OOSTERDAM | Passenger Ship | NETHERLANDS |  | LLOYD'S REGISTER OF SHIPPING | LLOYD'S REGISTER OF SHIPPING | 07 - Fire Safety | 07120 - Means of escape | 17 - Rectify deficiencies prior to departure | ...escape route signs and fire equipment location markings shall be of photoluminescent material or marked by lighting. PSCO observed 02 emergency escape route sign lighting was out. One was located forward on Deck A by fire locker A.06.03, and the other inside of the Hudson Room on Deck 3. 74 SOLAS (20) II-2/13.3.2.5.1 17c
2024-11-14 | 8034703 | Sector San Francisco | 648563 | Official Number (U.S.) | SANTA MARIA | Passenger Ship | UNITED STATES |  |  |  | 04 - Emergency Systems | 04109 - Fire drills | 16 - Rectify deficiencies w/in 14 days | Fire fighting drills and training shall be logged or otherwise documented for review by the Coast Guard upon request. The drill entry shall include the following information: Date of the drill and training; and General description of the drill scenario and training topics. Vessel had fire drills logged with limited details, rectify to MI satisfaction. 46 CFR 185.524(d)
2024-11-14 | 8034703 | Sector San Francisco | 648563 | Official Number (U.S.) | SANTA MARIA | Passenger Ship | UNITED STATES |  |  |  | 11 - Life Saving Appliances | 11108 - Inflatable liferafts | 16 - Rectify deficiencies w/in 14 days | The equipment required for lifefloats must meet the following specifications: The painter must: Have a breaking strength of at least 680 kilograms (1,500 pounds). Painter connecting lifefloats together was faded and deteriorated, replace to MI satisfaction. 46 CFR 180.175(f)(3)(ii)
2024-11-14 | 8026224 | Marine Safety Unit Saint Thomas | 1232071 | Official Number (U.S.) | BAD KITTY 2 | Passenger Ship | UNITED STATES |  |  | UNITED STATES | 10 - Safety of Navigation | 10109 - Lights, shapes, sound-signals | 705 - Other - as specified | A vessel of 12 meters or more in length shall be provided with a whistle. Vessel did not have a sound producing device on board. 33 CFR 83.33
2024-11-14 | 8034703 | Sector San Francisco | 648563 | Official Number (U.S.) | SANTA MARIA | Passenger Ship | UNITED STATES |  |  |  | 02 - Structural Conditions | 02199 - Other (Structural condition) | 16 - Rectify deficiencies w/in 14 days | At each initial and subsequent inspection for certification of a vessel, the owner or managing operator shall be prepared to conduct tests and have the vessel ready for inspections: Inspection of the condition of the superstructure, masts, and similar arrangements...and on a sailing vessel all spars, standing rigging, running rigging, blocks, fittings, and sails. The aft shackle connecting the boom to running rigging was corroded. Replace to MI satisfaction. 46 CFR 176.802
2024-11-14 | 8026224 | Marine Safety Unit Saint Thomas | 1232071 | Official Number (U.S.) | BAD KITTY 2 | Passenger Ship | UNITED STATES |  |  | UNITED STATES | 11 - Life Saving Appliances | 11134 - Operation of Life Saving Appliances | 705 - Other - as specified | Each life float must be fitted with a lifeline, pendants, two paddles, a painter, and a light. Lifefloat floating light inoperable during testing. 46 CFR 180.175
2024-11-14 | 8026224 | Marine Safety Unit Saint Thomas | 1232071 | Official Number (U.S.) | BAD KITTY 2 | Passenger Ship | UNITED STATES |  |  | UNITED STATES | 11 - Life Saving Appliances | 11117 - Lifebuoys incl. provision and disposition | 705 - Other - as specified | A vessel must carry one lifebuoy floating waterlight, unless it is limited to daytime operation, in which case no floating waterlight is required. Floating light was inoperable when tested. 46 CFR 180.70
2024-11-14 | 8029429 | Sector Virginia | 1335005 | Official Number (U.S.) | CAPE STARR | Ro-Ro Cargo Ship | UNITED STATES |  |  |  | 13 - Propulsion and Auxiliary Machinery | 13101 - Propulsion main engine | 50 - Rectify deficiencies w/in 30 days | The condition of the ship and its equipment shall be maintained to conform with the provisions of the present regulations to ensure that the ship in all respects remains fit to proceed to sea without danger to the ship or persons on board. The standby pumps to the controllable pitch propeller system do not alarm and shutdown as designed. 74 SOLAS (20) I/11(a), 50a
2024-11-14 | 8029429 | Sector Virginia | 1335005 | Official Number (U.S.) | CAPE STARR | Ro-Ro Cargo Ship | UNITED STATES |  |  |  | 10 - Safety of Navigation | 10119 - Rudder angle indicator | 10 - Deficiency Rectified | All ships of 500 GT and upwards shall have means to determine and display rudder angle readable from the conning position. All three rudder angle indicators on the bridge were inoperable and did not respond during the steering test. Corrected on the spot after troubleshooting. 74 SOLAS (20) V/2.5.4, 10c
2024-11-14 | 8029429 | Sector Virginia | 1335005 | Official Number (U.S.) | CAPE STARR | Ro-Ro Cargo Ship | UNITED STATES |  |  |  | 13 - Propulsion and Auxiliary Machinery | 13199 - Other (machinery) | 705 - Other - as specified | The condition of the ship and its equipment shall be maintained to conform with the provisions of the present regulations to ensure that the ship in all respects remains fit to proceed to sea without danger to the ship or persons on board. The high-level emergency shutdown on the #1 forward heavy fuel oil transfer pump did not trip when using the pump in auto and tested per the PSTP. Rectify prior to using the transfer pump in auto mode. 74 SOLAS (20) I/11(a), 705a
2024-11-14 | 8034516 | Marine Safety Unit Houma | 1243699 | Official Number (U.S.) | HARVEY POWER | Offshore | UNITED STATES |  |  |  | 11 - Life Saving Appliances | 11104 - Rescue boats | 16 - Rectify deficiencies w/in 14 days | Cargo ships shall carry at least one rescue boat complying with the requirements of section 5.1 of the Code. Rescue boat had water in hull after removing plug to check if vessel was taking water from the bottom plate of the davit lifting post. Have rescue boat checked for water ingress at location by third party company and verify no water ingress. SOLAS(20) III/31.2
2024-11-14 | 8029429 | Sector Virginia | 1335005 | Official Number (U.S.) | CAPE STARR | Ro-Ro Cargo Ship | UNITED STATES |  |  |  | 10 - Safety of Navigation | 10199 - Other (navigation) | 60 - Rectify deficiencies prior to movement | The emergency electrical power available shall be sufficient to supply all those services that are essential for safety in an emergency. For a period of 18 hours: the shipborne navigation equipment as required by regulation V/19. Navigation equipment did not energize on emergency power. 74 SOLAS (20) II-1/43.2.4.1, 60a
2024-11-14 | 8029429 | Sector Virginia | 1335005 | Official Number (U.S.) | CAPE STARR | Ro-Ro Cargo Ship | UNITED STATES |  |  |  | 07 - Fire Safety | 07109 - Fixed fire extinguishing installation | 50 - Rectify deficiencies w/in 30 days | Vehicle spaces and ro-ro spaces shall be fitted with a fixed gas fire-extinguishing system which shall comply with the provisions of the Fire Systems Safety code. Means shall be provided for automatically giving audible and visual warning of the release of fire-extinguishing medium into any ro-ro spaces. The ramp space connecting the garage deck and tween deck does not have an alarm warning of the release of CO2 into the space. 74 SOLAS (09) II-2/20.6.1.1, FSS 2.1.3.2, 50a
2024-11-14 | 8034732 | Marine Safety Unit Morgan City | 1217806 | Official Number (U.S.) | JEAN PIERRE LAB | Miscellaneous Vessel | UNITED STATES |  |  |  | 01 - Certificates & Documentation | 01117 - International Oil Pollution Prevention (IOPP) | 16 - Rectify deficiencies w/in 14 days | MARPOL VI 8.1 The bunker delievery note shall be accomplished by a rep sample of the fuel oil. Delievered taking into account guidelines developed by the org. The sample is to be sealed and signed by the suppliers rep, and the master or officer in charge of the operation on completeion of bunkering ops. Retunred under the ships control unitl the fuel oil is substanually consumed but in any case for a period of not less than 12mo from the time of delivery. Ship to ship transfers no fuel samples have been retaiined.
2024-11-14 | 8029429 | Sector Virginia | 1335005 | Official Number (U.S.) | CAPE STARR | Ro-Ro Cargo Ship | UNITED STATES |  |  |  | 08 - Alarms | 08101 - General alarm | 50 - Rectify deficiencies w/in 30 days | A general emergency alarm system complying with the requirements of paragraph 7.2.1 of the Code shall be provided. The general emergency alarm shall by audible throughout all the accommodation and normal crew working spaces. The ramp space connecting the garage deck and tween deck is not equipped with a general alarm speaker. 74 SOLAS (20) III/6.4.2, 6.4.3, 50a
2024-11-14 | 8029429 | Sector Virginia | 1335005 | Official Number (U.S.) | CAPE STARR | Ro-Ro Cargo Ship | UNITED STATES |  |  |  | 05 - Radio Communications | 05116 - Operation/maintenance | 50 - Rectify deficiencies w/in 30 days | On ships engaged in sea areas A3 and A4, the availability of the functional requirements shall be ensured by using at least two methods such as duplication of equipment, shore-based maintenance, or at-sea electronic maintenance capability. Vessel does not have proof of shore-based maintenance or at-sea electronic maintenance capability. 74 SOLAS (20) IV/15.8, 50a
2024-11-14 | 8029429 | Sector Virginia | 1335005 | Official Number (U.S.) | CAPE STARR | Ro-Ro Cargo Ship | UNITED STATES |  |  |  | 07 - Fire Safety | 07199 - Other (fire safety) | 50 - Rectify deficiencies w/in 30 days | Firefighting appliances shall be kept in good working order and readily available for immediate use. Indicator on bridge showing the status of the No. 1 fire pump is inoperable. 74 SOLAS (09) II-2/14.21.2, 50a
2024-11-14 | 8034703 | Sector San Francisco | 648563 | Official Number (U.S.) | SANTA MARIA | Passenger Ship | UNITED STATES |  |  |  | 07 - Fire Safety | 07103 - Division - decks, bulkheads and penetrations | 16 - Rectify deficiencies w/in 14 days | Vapor barriers must be provided where insulation of any type is used in spaces where flammable and combustible liquids or vapors are present, such as machinery spaces and paint lockers. Forward engine room bulkhead had hole compromising flammable vapor tight boundary seal, rectify to MI satisfaction. 46 CFR 177.405(e)
2024-11-14 | 8034758 | Sector Virginia | 9539248 | IMO Number | BUENA VENTURA I | Bulk Carrier | PANAMA |  | PANAMA | PANAMA | 01 - Certificates & Documentation | 01117 - International Oil Pollution Prevention (IOPP) | 40 - Rectify deficiencies prior to next US port after sailing foreign | Oil residue (sludge) may be disposed of directly from oil residue (sludge) tank(s) to reception facilities through the standard discharge connection referred to in regulation 13, or to any other approved means of disposal of oil residue (sludge), such as an incinerator, auxiliary boiler suitable for burning oil residues (sludge) or other acceptable means which shall be annotated in item 3.2 of the Supplement to IOPP Certificate Form A or B. PSCO observed regeneration of fuel from F.O. Settling Tank without annotation in item 3.2 of IOPP Supplement. MARPOL(17) Annex I/ 3.12.2 40ac
2024-11-14 | 8029429 | Sector Virginia | 1335005 | Official Number (U.S.) | CAPE STARR | Ro-Ro Cargo Ship | UNITED STATES |  |  |  | 13 - Propulsion and Auxiliary Machinery | 13101 - Propulsion main engine | 10 - Deficiency Rectified | The condition of the ship and its equipment shall be maintained to conform with the provisions of the present regulations to ensure that the ship in all respects remains fit to proceed to sea without danger to the ship or persons on board. The #1 hydraulic pump for the control pressure for the main engine fuel valves was installed incorrectly and not providing adequate pressure. 74 SOLAS (20) I/11(a), 10c
2024-11-14 | 8029429 | Sector Virginia | 1335005 | Official Number (U.S.) | CAPE STARR | Ro-Ro Cargo Ship | UNITED STATES |  |  |  | 07 - Fire Safety | 07101 - Fire prevention structural integrity | 60 - Rectify deficiencies prior to movement | The following fire protection systems shall be kept in good order so as to ensure their required performance if a fire occurs: structural fire protection, including fire-resisting divisions, and protection of openings and penetrations in these divisions. The engine room #2 and #7 ventilation dampers did not completely close. 74 SOLAS (20) II-2/14.2.1.1.1, 60a
2024-11-14 | 8029429 | Sector Virginia | 1335005 | Official Number (U.S.) | CAPE STARR | Ro-Ro Cargo Ship | UNITED STATES |  |  |  | 13 - Propulsion and Auxiliary Machinery | 13101 - Propulsion main engine | 50 - Rectify deficiencies w/in 30 days | The condition of the ship and its equipment shall be maintained to conform with the provisions of the present regulations to ensure that the ship in all respects remains fit to proceed to sea without danger to the ship or persons on board. The main engine lube oil pump low pressure sensor valve leaks. 74 SOLAS (20) I/11(a), 50a
2024-11-14 | 8029429 | Sector Virginia | 1335005 | Official Number (U.S.) | CAPE STARR | Ro-Ro Cargo Ship | UNITED STATES |  |  |  | 11 - Life Saving Appliances | 11101 - Lifeboats | 10 - Deficiency Rectified | Before the ship leaves port and at all times during the voyage, all life-saving appliances shall be in working order and ready for immediate use. Lifeboat propellor did not engage when propulsion was tested. Corrected on the spot after troubleshooting. 74 SOLAS (20) III/20.2, 10c
2024-11-14 | 8034597 | Activities Europe | 1341666 | Official Number (U.S.) | SHENANDOAH TRADER | Tank Ship | UNITED STATES |  |  |  | 11 - Life Saving Appliances | 11112 - Launching arrangements for survival craft | 17 - Rectify deficiencies prior to departure | The launching mechanism shall be so arranged that it may be actuated by one person from a position on the ship's deck and, from a position within the survival craft or rescue boat. The Davit brake release cable operated from inside the lifeboat parted while lowering for drills and fell into the sea. Replace and test for proper operation. LSA Ch. VI/6.1.2.2
2024-11-14 | 8029429 | Sector Virginia | 1335005 | Official Number (U.S.) | CAPE STARR | Ro-Ro Cargo Ship | UNITED STATES |  |  |  | 07 - Fire Safety | 07122 - Fire control plan | 10 - Deficiency Rectified | General arrangement plans shall be permanently exhibited. The fire control plan posted on the bridge was out of date. 74 SOLAS (20) II-2/15.2.4.1, 10c
2024-11-14 | 8035419 | Sector San Francisco | 1266773 | Official Number (U.S.) | CHINCOTEAGUE | Towing Vessel | UNITED STATES |  |  |  | 13 - Propulsion and Auxiliary Machinery | 13101 - Propulsion main engine | 701 - Prior to carriage of passengers/cargo | Machinery and electrical systems must be designed and maintained to provide for safe operation of the towing vessel and safety of persons onboard under normal and emergency conditions. Vessel experienced a loss of propulsion on the vessel's port main engine. Vessel to conduct adequate repairs to the satisfaction of the cognizant OCMI. 46 CFR 143.205 (a)
2024-11-14 | 8034296 | Sector Maryland-National Capital Region | 9310123 | IMO Number | KYMOPOLIA | Bulk Carrier | MARSHALL ISLANDS |  | BUREAU VERITAS | BUREAU VERITAS | 13 - Propulsion and Auxiliary Machinery | 13108 - Operation of machinery | 17 - Rectify deficiencies prior to departure | The condition of the ship and its equipment shall be maintained to conform with the provisions of the present regulations to ensure that the ship in all respects will remain fit to proceed to sea without danger to the ship or persons on board. PSCO observed stern tube oil reservoir leaking oil into the propeller shaft. 74SOLAS(20)I/11(a)
2024-11-14 | 8029429 | Sector Virginia | 1335005 | Official Number (U.S.) | CAPE STARR | Ro-Ro Cargo Ship | UNITED STATES |  |  |  | 07 - Fire Safety | 07101 - Fire prevention structural integrity | 60 - Rectify deficiencies prior to movement | The following fire protection systems shall be kept in good order so as to ensure their required performance if a fire occurs: structural fire protection, including fire-resisting divisions, and protection of openings and penetrations in these divisions. The engine room #4 and #5 ventilation damper motors are disconnected. 74 SOLAS (20) II-2/14.2.1.1.1, 60a
2024-11-14 | 8034366 | Sector Miami | 9221281 | IMO Number | OOSTERDAM | Passenger Ship | NETHERLANDS |  | LLOYD'S REGISTER OF SHIPPING | LLOYD'S REGISTER OF SHIPPING | 07 - Fire Safety | 07110 - Fire fighting equipment and appliances | 17 - Rectify deficiencies prior to departure | Passenger ships carrying more than 36 passengers shall be equipped with an automatic sprinkler, fire detection, and fire alarm system of an approved type complying with the requirements of the Fire Safety Systems Code in all control stations, accommodation and service spaces, including corridors and stairways. PSCO observed broken sprinkler ampule on Deck 6 inside room 6108. 74 SOLAS (01) II-2/6.1.1 17c
2024-11-14 | 8029429 | Sector Virginia | 1335005 | Official Number (U.S.) | CAPE STARR | Ro-Ro Cargo Ship | UNITED STATES |  |  |  | 07 - Fire Safety | 07101 - Fire prevention structural integrity | 705 - Other - as specified | The following fire protection systems shall be kept in good order so as to ensure their required performance if a fire occurs: structural fire protection, including fire-resisting divisions, and protection of openings and penetrations in these divisions. Cargo deck ventilation damper 1-5MS C/H did not close fully when tested. Rectify prior to carriage of cargo in associated protected spaces. 74 SOLAS (20) II-2/14.2.1.1.1, 705a
2024-11-14 | 8035145 | Sector Mobile | 9139294 | IMO Number | HAPPY RIVER | General Dry Cargo Ship | NETHERLANDS |  |  |  | 13 - Propulsion and Auxiliary Machinery | 13101 - Propulsion main engine | 17 - Rectify deficiencies prior to departure | Ships shall be designed, constructed and maintained in compliance with the structural, mechanical and electrical requirements of a classification society which is recognized by the Administration in accordance with the provisions of regulation XI-1/1, or with applicable national standards of the Administration which provide an equivalent level of safety. Pilot reports reduction in propulsion during outbound transit from Mobile, AL, turned around and moored up. 74 SOLAS (20) II-2/3-1.
2024-11-14 | 8029429 | Sector Virginia | 1335005 | Official Number (U.S.) | CAPE STARR | Ro-Ro Cargo Ship | UNITED STATES |  |  |  | 11 - Life Saving Appliances | 11131 - On board training and instructions | 705 - Other - as specified | On-board training in the use of davit-launched liferafts shall take place at intervals of not more than four months on every ship fitted with such appliances. Whenever practicable, this shall include the inflation and lowering of a liferaft. This liferaft may be a special liferaft intended for training purposes only, which is not part of the ship’s life-saving equipment. On-board training in the use of davit-launched liferafts, including inflation and lowering of a liferaft, is not being conducted. Rectify prior to activation. 74 SOLAS (20) 19.4.3, 705c
2024-11-14 | 7995154 | Sector Key West | 1218461 | Official Number (U.S.) | SEAHORSE | Passenger Ship | UNITED STATES |  |  |  | 07 - Fire Safety | 07110 - Fire fighting equipment and appliances | 50 - Rectify deficiencies w/in 30 days | Fire extinguisher bracket is broken at helm. Replace/repair
2024-11-14 | 8026224 | Marine Safety Unit Saint Thomas | 1232071 | Official Number (U.S.) | BAD KITTY 2 | Passenger Ship | UNITED STATES |  |  | UNITED STATES | 05 - Radio Communications | 05103 - Main installation | 705 - Other - as specified | Vessels operating solely within 20 NM of land must be equipped with VHF-DSC radiotelephone installation. During the VHF radio test, the power to the radio was intermittent and the radio was inoperable. 47 CFR 80.905
2024-11-14 | 8032448 | Sector San Diego | 9267663 | IMO Number | GRAND EAGLE | Ro-Ro Cargo Ship | PANAMA |  | KOREAN REGISTER | PANAMA MARITIME AUTHORITY | 99 - Other | 99101 - Other (Safety in general) | 10 - Deficiency Rectified | 4 "All ships officers concerned with the operation and/or maintenance of steering gear shall be familiar with the operation of the steering systems." Failed to properly conduct steering gear test. 74 SOLAS(20) V 26.3.2 10AC
2024-11-14 | 8034296 | Sector Maryland-National Capital Region | 9310123 | IMO Number | KYMOPOLIA | Bulk Carrier | MARSHALL ISLANDS |  | BUREAU VERITAS | BUREAU VERITAS | 09 - Working and Living Conditions | 09209 - Electrical | 10 - Deficiency Rectified | Electrical installations shall be such that the safety of passengers, crew and ship from electrical hazards will be ensured. PSCO observed multiple spliced wires on board in crew mess, fish refer, and crew laundry. 74SOLAS(04)II-1/40.1.3
2024-11-14 | 8032448 | Sector San Diego | 9267663 | IMO Number | GRAND EAGLE | Ro-Ro Cargo Ship | PANAMA |  | KOREAN REGISTER | PANAMA MARITIME AUTHORITY | 13 - Propulsion and Auxiliary Machinery | 13199 - Other (machinery) | 17 - Rectify deficiencies prior to departure | 3 "The machinery, boilers and other pressure vessels, associated piping systems and fittings shall be of a design and construction adequate for the service for which they are intended." Several patches were found on freshwater tank, cooling piping. 74SOLAS(20)II-1 26.1 17AC
2024-11-14 | 8032448 | Sector San Diego | 9267663 | IMO Number | GRAND EAGLE | Ro-Ro Cargo Ship | PANAMA |  | KOREAN REGISTER | PANAMA MARITIME AUTHORITY | 07 - Fire Safety | 07126 - Oil accumulation in engine room | 17 - Rectify deficiencies prior to departure | 2 "The purpose of this regulation is to prevent the ignition of combustible materials or flammable liquids. For this purpose, the following functional requirements shall be met: .3 the ignitability of combustible materials shall be restricted." Oil soaked lagging in machinery spaces has accumulated. 74SOLAS(20)II-2 4.1.3. 17AC
2024-11-14 | 8034296 | Sector Maryland-National Capital Region | 9310123 | IMO Number | KYMOPOLIA | Bulk Carrier | MARSHALL ISLANDS |  | BUREAU VERITAS | BUREAU VERITAS | 13 - Propulsion and Auxiliary Machinery | 13199 - Other (machinery) | 40 - Rectify deficiencies prior to next US port after sailing foreign | The machinery, boilers, and other pressure vessels, associated piping systems and fittings shall be of a design and construction adequate for the service for which they are intended. PSCO observed temporary repair on sea chest lower suction strainer casing. 74SOLAS(04)II-1/26.1
2024-11-14 | 8034296 | Sector Maryland-National Capital Region | 9310123 | IMO Number | KYMOPOLIA | Bulk Carrier | MARSHALL ISLANDS |  | BUREAU VERITAS | BUREAU VERITAS | 07 - Fire Safety | 07106 - Fire detection and alarm system | 40 - Rectify deficiencies prior to next US port after sailing foreign | A fixed fire detection and fire alarm system shall be provided in accordance with the provisions of this regulation. Vessel reported 02 inoperable flame detectors. While on board, PSCO observed 03 additional inoperable flame detectors. 74SOLAS(20)II-2/7.2.1
2024-11-14 | 8032448 | Sector San Diego | 9267663 | IMO Number | GRAND EAGLE | Ro-Ro Cargo Ship | PANAMA |  | KOREAN REGISTER | PANAMA MARITIME AUTHORITY | 02 - Structural Conditions | 02199 - Other (Structural condition) | 17 - Rectify deficiencies prior to departure | 1 "The condition of the ship and its equipment shall be maintained to conform with the provisions of the present regulations to ensure that the ship in all respects will remain fit to proceed to sea without danger to the ship or persons on board." Damage to hull compromising structural integrity was noted. Temporary welds to internal damage appear insufficient. 74 SOLAS(04)I-11(a) 17ac
2024-11-14 | 8034755 | Sector Key West | 1021249 | Official Number (U.S.) | SARAH | Passenger Ship | UNITED STATES |  |  |  | 02 - Structural Conditions | 02199 - Other (Structural condition) | 17 - Rectify deficiencies prior to departure | Provide a satisfactory third-party rigging survey prior to carrying passengers.
2024-11-14 | 8034581 | OP location-Sector Honolulu Prevention Department- Wailuku | 1325948 | Official Number (U.S.) | TRILOGY VII | Passenger Ship | UNITED STATES |  |  |  | 13 - Propulsion and Auxiliary Machinery | 13104 - Bilge pumping arrangements | 50 - Rectify deficiencies w/in 30 days | Machinery and equipment installed on each vessel must be suitable for the vessel and its operation and for the purpose intended. Port fixed bilge pump inoperable. Requires repair/renewal. Carriage capacity for for passengers on board vessel reduced to 49 persons until fixed port bilge is repaired. 46CFR182.100
2024-11-14 | 8033189 | Marine Safety Unit Port Arthur | 9477593 | IMO Number | RIBERA DEL DUERO KNUTSEN | Tank Ship | NORWAY | DNV | DNV | DET NORSKE VERITAS | 06 - Cargo Operations Including Equipment | 06199 - Other (cargo) | 40 - Rectify deficiencies prior to next US port after sailing foreign | 8.2.6 In the case of cargo tanks permitted to have more than one relief valvesetting this may be accomplished by:.1 installing two or more properly set and sealed valves and providingmeans as necessary for isolating the valves not in use from thecargo tank; or.2 installing relief valves whose settings may be changed by theinsertion of previously approved spacer pieces or alternativesprings or by other similar means not requiring pressure testing toverify the new set pressure. All other valve adjustments should besealed 74 SOLAS VII/13 IGC 8.2.6.2
2024-11-14 | 8034687 | Sector New York | 9241061 | IMO Number | QUEEN MARY 2 | Passenger Ship | BERMUDA |  | BERMUDA | BERMUDA | 07 - Fire Safety | 07199 - Other (fire safety) | 16 - Rectify deficiencies w/in 14 days | All waste receptacles shall be constructed of non-combustible materials with no openings in the sides or bottom. PSCO observed a large plastic receptacle in AC room 801 and two large plastic receptacles in Kings Court Galley. 74 SOLAS 01 II-2/18.5.
2024-11-14 | 7995154 | Sector Key West | 1218461 | Official Number (U.S.) | SEAHORSE | Passenger Ship | UNITED STATES |  |  |  | 04 - Emergency Systems | 04113 - Water level indicator | 50 - Rectify deficiencies w/in 30 days | On a vessel of at least 26ft in length, a visual and audible alarm must be provided at the operating station to indicate a high water level in normally unmanned spaces. Install alarm in FWD STBD compartment.
2024-11-14 | 7995154 | Sector Key West | 1218461 | Official Number (U.S.) | SEAHORSE | Passenger Ship | UNITED STATES |  |  |  | 01 - Certificates & Documentation | CG003 - USCG Certificate of Documentation (COD) | 50 - Rectify deficiencies w/in 30 days | Any vessel of at least five net tons wholly owned by a citizen or citizens of the United States is eligible for documentation. Vessel possesses only a state registration document and will need to obtain a Certificate of Documentation from the NVDC.
2024-11-14 | 7995154 | Sector Key West | 1218461 | Official Number (U.S.) | SEAHORSE | Passenger Ship | UNITED STATES |  |  |  | 02 - Structural Conditions | 02101 - Closing devices/watertight doors | 50 - Rectify deficiencies w/in 30 days | STBD Side of FWD gate is missing the pin and doesn't close properly. Repair gate
2024-11-14 | 8026224 | Marine Safety Unit Saint Thomas | 1232071 | Official Number (U.S.) | BAD KITTY 2 | Passenger Ship | UNITED STATES |  |  | UNITED STATES | 10 - Safety of Navigation | 10109 - Lights, shapes, sound-signals | 705 - Other - as specified | All vessels must have navigation lights that are in compliance with the applicable sections of the International and Inland Navigation Rules. Stern light was affixed with a plastic zip tie and shifted to the port quarter. 46 CFR 183.420
2024-11-14 | 8026224 | Marine Safety Unit Saint Thomas | 1232071 | Official Number (U.S.) | BAD KITTY 2 | Passenger Ship | UNITED STATES |  |  | UNITED STATES | 11 - Life Saving Appliances | 11129 - Operational readiness of lifesaving appliances | 705 - Other - as specified | Each launching appliance and each survival craft and rescue boat on a vessel must be in good working order and ready for immediate use before the vessel leaves port and at all times when the vessel is underway. Remove all 3 lifefloats from the vessel for full USCG inspection of the material conditions. 46 CFR 185.700
2024-11-14 | 8034703 | Sector San Francisco | 648563 | Official Number (U.S.) | SANTA MARIA | Passenger Ship | UNITED STATES |  |  |  | 02 - Structural Conditions | 02108 - Electrical installations in general | 16 - Rectify deficiencies w/in 14 days | Electrical equipment on a vessel must be installed and maintained to: Protect passengers, crew, other persons, and the vessel from electrical hazards, including fire, caused by or originating in electrical equipment, and electrical shock. MI observed dead end wires in starboard aft compartment, remove to MI satisfaction. 46 CFR 183.200(e)
2024-11-14 | 8029429 | Sector Virginia | 1335005 | Official Number (U.S.) | CAPE STARR | Ro-Ro Cargo Ship | UNITED STATES |  |  |  | 07 - Fire Safety | 07199 - Other (fire safety) | 50 - Rectify deficiencies w/in 30 days | Fire fighting appliances shall be kept in good working order and readily available for immediate use. Portable fire extinguisher in the battery room iwo the bridge was not mounted. 74 SOLAS (09) II-2/14.21.2, 50a
2024-11-14 | 8034570 | Sector New Orleans | 1246341 | Official Number (U.S.) | CHARLIE COMEAUX | Offshore | UNITED STATES |  | AMERICAN BUREAU OF SHIPPING |  | 13 - Propulsion and Auxiliary Machinery | 13102 - Auxiliary engine | 60 - Rectify deficiencies prior to movement | The machinery, boilers and other pressure vessels, associated piping systems and fittings shall be of a design and construction adequate for the service for which they are intended. Vessel currently underway with expected ETA to Chouest Drydock in Port Fouchon, LA on 24 NOV 2024 after reported loss of aft thruster. Vessel to affect repairs to the satisfaction of ABS and Coast Guard, prior to movement. 74 SOLAS (20) II-1/26.1
2024-11-14 | 8026224 | Marine Safety Unit Saint Thomas | 1232071 | Official Number (U.S.) | BAD KITTY 2 | Passenger Ship | UNITED STATES |  |  | UNITED STATES | 13 - Propulsion and Auxiliary Machinery | 13199 - Other (machinery) | 705 - Other - as specified | The shutoff valve at the fuel tank must be manually operable from outside the compartment in which the valve is located, preferably from an accessible position on the weather deck. Port and Stbd fuel tank shutoff valaves will not remotely open/close. Stbd remote pull is missing handle. 46 CFR 182.455
2024-11-14 | 8034654 | Sector Mobile | 9429754 | IMO Number | JACQUELINE C | Bulk Carrier | PORTUGAL | BUREAU VERITAS |  |  | 11 - Life Saving Appliances | 11104 - Rescue boats | 10 - Deficiency Rectified | Before the ship leaves port and at all times during the voyage, all life saving appliances shall be in working order and ready for immediate use. PSCO observed the rescue boat failing to start. Crew changed correded grounding wire, rescue boat ran properly. 74SOLAS20/111.20.2
2024-11-14 | 8033819 | Sector New York | 9441582 | IMO Number | GLOVIS CLIPPER | Ro-Ro Cargo Ship | BAHAMAS, THE |  | DET NORSKE VERITAS |  | 01 - Certificates & Documentation | 01214 - Endorsement by flagstate | 10 - Deficiency Rectified | ...Documentary proof shall be readily available that application for an endorsement has been submitted to the administration. Second officer's most recent national license was missing updated flag state endorsement.
2024-11-14 | 8033819 | Sector New York | 9441582 | IMO Number | GLOVIS CLIPPER | Ro-Ro Cargo Ship | BAHAMAS, THE |  | DET NORSKE VERITAS |  | 07 - Fire Safety | 07126 - Oil accumulation in engine room | 10 - Deficiency Rectified | Means of control for flammable liquids in the space shall be provided. Pools oil was observed around M/E cylinders. Leaks observed on the No.4 M/E cylinder.
2024-11-14 | 8033819 | Sector New York | 9441582 | IMO Number | GLOVIS CLIPPER | Ro-Ro Cargo Ship | BAHAMAS, THE |  | DET NORSKE VERITAS |  | 15 - Safety Management Systems (ISM) | 15101 - Safety and environment policy | 50 - Rectify deficiencies w/in 30 days | The company should establish prcedures to ensure that the ship is maintained in accordance with the provisions of the relevant rules and regulations established by the company. The technical and operational nature of deficiency No.1 provide objective evidence of a failure or lack of effectiveness of the implementation of the ISM code. An internal safety audit and corrective action within three months. * Defciency was issued with a due date of 30 days - max allowable on the form. Please notify nearest COTP to request extension of 30 days not to exceed three month.
2024-11-14 | 8033819 | Sector New York | 9441582 | IMO Number | GLOVIS CLIPPER | Ro-Ro Cargo Ship | BAHAMAS, THE |  | DET NORSKE VERITAS |  | 07 - Fire Safety | 07116 - Ventilation | 17 - Rectify deficiencies prior to departure | In cargo ships, ventilation fans shall normally be run continuously whenever vehicles are on board. All cargo ventilation was secured while discharging vehicles which caused a reading of over 50 PPM of carbon monoxide on a personal gas detector while on cargo deck 9.
2024-11-14 | 8033761 | Sector Boston | 1248843 | Official Number (U.S.) | WARREN JR | Offshore | UNITED STATES |  |  |  | 13 - Propulsion and Auxiliary Machinery | 13104 - Bilge pumping arrangements | 16 - Rectify deficiencies w/in 14 days | Remote valve controls must be fitted with nameplates describing the applicable system. The valve for the emergency bilge suction line in the engine was not properly labeled. Label valve and update placard diagram.
2024-11-14 | 8034755 | Sector Key West | 1021249 | Official Number (U.S.) | SARAH | Passenger Ship | UNITED STATES |  |  |  | 02 - Structural Conditions | 02199 - Other (Structural condition) | 17 - Rectify deficiencies prior to departure | Received report that upon docking, the gear shift cable came out of its sleeve preventing the Captain from shifting the vessel to reverse. The vessel’s bowsprit contacted the dock piling damaging the bowsprit’s lead end. Provide repair proposal and complete repairs prior to carrying passengers.
2024-11-14 | 8033359 | Sector New York | 1216794 | Official Number (U.S.) | SAINT EMILION | Towing Vessel | UNITED STATES |  |  |  | 08 - Alarms | 08199 - Other (alarms) | 16 - Rectify deficiencies w/in 14 days | Each towing vessel must have a reliable means to provide notification when an emergency condition exists. It was found that the bilge alarm visual and audible indicators in the engine room were not functioning.
2024-11-14 | 8032448 | Sector San Diego | 9267663 | IMO Number | GRAND EAGLE | Ro-Ro Cargo Ship | PANAMA |  | KOREAN REGISTER | PANAMA MARITIME AUTHORITY | 15 - Safety Management Systems (ISM) | 15113 - Other (ISM) | 40 - Rectify deficiencies prior to next US port after sailing foreign | 5 "Every company should develop, implement, and maintain a safety management system which includes the following functional requirements: instructions and procedures." Cyber plan requires vessel to update passwords annually, use complex passwords, and not print passwords. Vessel failed to follow these cyber plan requirements. Note: Vessel must conduct internal audit to ensure SMS cyber hygiene is properly implemented. 74 SOLAS (14) IX 13.1 ISM Code 1.4 40ac
2024-11-14 | 8034654 | Sector Mobile | 9429754 | IMO Number | JACQUELINE C | Bulk Carrier | PORTUGAL | BUREAU VERITAS |  |  | 07 - Fire Safety | 07126 - Oil accumulation in engine room | 17 - Rectify deficiencies prior to departure | To prevent the ignition of combustible materials or flammable liquids, means shall be provided to control leaks of flammable liquids. PSCO observed leakage from number one auxiliary generator, fuel and lube oil. Vessel crew informed PSCO of continous leakage throughout engine room. 74SOLAS09/II-2.4.1.1
2024-11-14 | 8026224 | Marine Safety Unit Saint Thomas | 1232071 | Official Number (U.S.) | BAD KITTY 2 | Passenger Ship | UNITED STATES |  |  | UNITED STATES | 13 - Propulsion and Auxiliary Machinery | 13103 - Gauges, thermometers, etc | 705 - Other - as specified | Gauges to indicate engine revolutions per minute (RPM), jacket water discharge temperature, and lubricating oil pressure must be provided for all propulsion engines installed in the vessel. The gauges must be readily visible at the operating station. Port and Stbd engine tach/temp/pressure gauges at the helm are not visible. Screens are scratched and sun-faded. 46 CFR 182.410
2024-11-14 | 8026224 | Marine Safety Unit Saint Thomas | 1232071 | Official Number (U.S.) | BAD KITTY 2 | Passenger Ship | UNITED STATES |  |  | UNITED STATES | 13 - Propulsion and Auxiliary Machinery | 13104 - Bilge pumping arrangements | 705 - Other - as specified | A vessel must be provided with bilge pumps in accordance with Table 182.520(a). 1 fixed hand pump (10 GPM) and 1 portable hand pump (5 GPM). Fixed hand pump was inoperable due to cracked/holed suction hose. 46 CFR 182.520
2024-11-14 | 8026224 | Marine Safety Unit Saint Thomas | 1232071 | Official Number (U.S.) | BAD KITTY 2 | Passenger Ship | UNITED STATES |  |  | UNITED STATES | 08 - Alarms | 08199 - Other (alarms) | 705 - Other - as specified | On a vessel of at least (26 feet) in length, a visual and audible alarm must be provided at the operating station to indicate a high water level in each of the following normally unmanned spaces:(1) A space with a through-hull fitting below the deepest load waterline, such as a lazarette;(2) A machinery space bilge, bilge well,(3) A space with a non-watertight closure, such as a space with a non-watertight hatch on the main deck.04 high level audible and visual alarms at the operating station are inoperable. Vessel has no operational bilge audible/visual alarms. 46 CFR 182.530
2024-11-14 | 8033761 | Sector Boston | 1248843 | Official Number (U.S.) | WARREN JR | Offshore | UNITED STATES |  |  |  | 10 - Safety of Navigation | 10112 - Electronic charts (ECDIS) | 16 - Rectify deficiencies w/in 14 days | Each vessel must have marine charts of the area to be transited that are of a large enough scale and have enough detail to make safe navigation of the area possible and are currently corrected. The USCG determined in NVIC 01-16 that electronic navigational chart displays used beyond the territorial sea baseline (12 nm) must meet IEC 60495. For all transits beyond 12 nm from the baseline, up-to-date paper charts or an approved ENC display must be used. Correct paper charts or install approved ENC system.
2024-11-14 | 8033761 | Sector Boston | 1248843 | Official Number (U.S.) | WARREN JR | Offshore | UNITED STATES |  |  |  | 11 - Life Saving Appliances | 11117 - Lifebuoys incl. provision and disposition | 16 - Rectify deficiencies w/in 14 days | Inspections of the lifesaving equipment shall be carried out during each periodic inspection, and shall include a demonstration of the proper condition of flotation equipment such as lifebuoys. Port pilothouse lifebuoy grab line is UV damaged and fraying. Replace grab line.
2024-11-14 | 8034755 | Sector Key West | 1021249 | Official Number (U.S.) | SARAH | Passenger Ship | UNITED STATES |  |  |  | 02 - Structural Conditions | 02199 - Other (Structural condition) | 17 - Rectify deficiencies prior to departure | Conduct sea trials with sails raised prior to carrying passengers.
2024-11-14 | 8034684 | Sector Miami | 9261889 | IMO Number | CMA CGM FORT ST LOUIS | General Dry Cargo Ship | CYPRUS |  |  | BUREAU VERITAS | 10 - Safety of Navigation | 10103 - Radar | 10 - Deficiency Rectified | X-BAND RADAR IS NON OPERATIONAL. RECEIVED SANS REPORT OF NON OPERATIONAL Z BAND RADAR, FAILURE TO COMPLY WITH INDEPENDANT SECONDARY RADAR SYSTEM REQUIREMENT.
2024-11-14 | 8027223 | Sector Corpus Christi | 9358826 | IMO Number | SEVEN OCEANS | Miscellaneous Vessel | ISLE OF MAN |  |  |  | 11 - Life Saving Appliances | 11108 - Inflatable liferafts | 50 - Rectify deficiencies w/in 30 days | Each survival craft shall be stowed so that neither the survival craft nor its stowage arrangements will interfere with the operation of any other survival craft or rescue boat at any other launching station. PSCO observed improper stowage arrangements of PORT and STBD inflatable liferaft which could prevent the float-free capabilities. Laferaft were installed with two rafts stowed above three liferafts with securing straps that in the event the top HRU'S filed it would prevent the liferaft from becoming float-free. 74 SOLAS(20)III/13.1.1
2024-11-14 | 8033575 | Sector Charleston | 9350032 | IMO Number | APL FLORIDA | General Dry Cargo Ship | MALTA |  |  |  | 09 - Working and Living Conditions | 09211 - Steam pipes and pressure pipes | 10 - Deficiency Rectified | The machinery, boilers, and other pressure vessels, associated piping, systems and fittings shall be of a design and construction shall be installed and protected to reduce to a minimum any danger to persons on board. Steam leak was observed on a valve associated to the main boiler. 74 SOLAS(04) II-1/26.1
2024-11-14 | 8034597 | Activities Europe | 1341666 | Official Number (U.S.) | SHENANDOAH TRADER | Tank Ship | UNITED STATES |  |  |  | 07 - Fire Safety | 07109 - Fixed fire extinguishing installation | 10 - Deficiency Rectified | Fire extinguishing appliances shall be readily available. Three of the hyper mist nozzles for the ER fire suppression system were clogged and inoperable during testing. Crew cleaned the nozzles and retested satisfactorily. SOLAS Ch. II-2 Reg. 10.1.1.2
2024-11-14 | 8033819 | Sector New York | 9441582 | IMO Number | GLOVIS CLIPPER | Ro-Ro Cargo Ship | BAHAMAS, THE |  | DET NORSKE VERITAS |  | 07 - Fire Safety | 07116 - Ventilation | 17 - Rectify deficiencies prior to departure | Exposed metal parts of electrical machines or equipment which are not intended to be live but which are liabale under fault conditions to become live shall be earthed. 08 grounding wires were missing or disconnected on the exhaust/supply ventilation fans for the cargo spaces.
2024-11-14 | 8034923 | Marine Safety Detachment American Samoa | 9940007 | IMO Number | LADY SAMOA IV | Passenger Ship | SAMOA | NIPPON KAIJI KYOKAI | SAMOA | SAMOA | 01 - Certificates & Documentation | 01123 - Continuous synopsis record | 40 - Rectify deficiencies prior to next US port after sailing foreign | Any changes relating to the entries referred to in paragraphs 3.4 to 3.12 shall be recorded in the Continuous Synopsis Record. While conducting a review of documents, PSCO observed that the current CSR issued 14NOV2024 listed NKK as the class society. NKK reported that they stopped being the class society for the vessel in OCT of 2024, due to vessel missing required surveys. 74 SOLAS (2020) CH XI-I REG 5.4.1
2024-11-14 | 8034923 | Marine Safety Detachment American Samoa | 9940007 | IMO Number | LADY SAMOA IV | Passenger Ship | SAMOA | NIPPON KAIJI KYOKAI | SAMOA | SAMOA | 07 - Fire Safety | 07120 - Means of escape | 40 - Rectify deficiencies prior to next US port after sailing foreign | Escape doors from public spaces that are normally latched shall be fitted with a means of quick release. PSCO observed that the plywood faced fire doors and the B-15 door missing the handle could not be quickly opened once secured, trapping passengers inside the restaurant space. 74 SOLAS (2020) CH II-2 Reg 13.3.2.6.2
2024-11-14 | 8034923 | Marine Safety Detachment American Samoa | 9940007 | IMO Number | LADY SAMOA IV | Passenger Ship | SAMOA | NIPPON KAIJI KYOKAI | SAMOA | SAMOA | 07 - Fire Safety | 07108 - Ready availability of fire fighting equipment | 40 - Rectify deficiencies prior to next US port after sailing foreign | Fire extinguishers shall be situated in such a way that their serviceability is not impaired. PSCO observed galley fire extinguisher bracket was broken and the extinguishers was found laying on its side in dry stores. 74 SOLAS (2020) CH II-2 Reg 10.3.2.4
2024-11-14 | 8034923 | Marine Safety Detachment American Samoa | 9940007 | IMO Number | LADY SAMOA IV | Passenger Ship | SAMOA | NIPPON KAIJI KYOKAI | SAMOA | SAMOA | 03 - Water/Weathertight Conditions | 03107 - Doors | 40 - Rectify deficiencies prior to next US port after sailing foreign | All openings in the expose weather deck shall have comings of ample height and strength and shall be provided with efficient means for expeditiously closing them weathertight. While conducting an examination of the RoRo cargo space, PSCO observed that the aft loading gate had 2 holes in it which permitted the passage of light from the weather deck into the interior of the cargo space. Upon reviewing the vessel’s damage control plan, it was revealed that the plan listed the aft gate as a weather tight gate. The holes present in the gate prevent it from being weather tight as water can freely communicate from the exterior of the vessel into the interior of the vessel. 74 SOLAS (2020) CH II-1 REG 17.2
2024-11-14 | 8034923 | Marine Safety Detachment American Samoa | 9940007 | IMO Number | LADY SAMOA IV | Passenger Ship | SAMOA | NIPPON KAIJI KYOKAI | SAMOA | SAMOA | 01 - Certificates & Documentation | 01201 - Certificates for master and officers | 40 - Rectify deficiencies prior to next US port after sailing foreign | Every officer in charge of a navigational watch serving on a seagoing ship of 500 gross tonnage or more shall hold a certificate of competency. While reviewing the second and third mates certificate of competencies the PSCO found that they were limited to vessels under 500 gross tonnage. The vessel, LADY SAMOA IV is 1,200 gross tonnage. STCW 2011 CH II REG II/1.1
2024-11-14 | 8034923 | Marine Safety Detachment American Samoa | 9940007 | IMO Number | LADY SAMOA IV | Passenger Ship | SAMOA | NIPPON KAIJI KYOKAI | SAMOA | SAMOA | 11 - Life Saving Appliances | 11132 - Maintenance and inspections | 40 - Rectify deficiencies prior to next US port after sailing foreign | The following tests & inspections shall be carried out weekly and entered into a log book: All survival craft visual inspection. PSO found that the vessel had no weekly inspection records. 74 SOLAS (2020) CH III Reg 20.6.1-.4
2024-11-14 | 8034923 | Marine Safety Detachment American Samoa | 9940007 | IMO Number | LADY SAMOA IV | Passenger Ship | SAMOA | NIPPON KAIJI KYOKAI | SAMOA | SAMOA | 11 - Life Saving Appliances | 11101 - Lifeboats | 40 - Rectify deficiencies prior to next US port after sailing foreign | The launching mechanism shall be so arranged that it may be actuated by one person from a position within the survival craft. While conducting a deck walk, the PSCO observed that the remote control wires for lowering the port and starboard lifeboat from inside the lifeboats, were missing their handles and hanging outside of the lifeboats, preventing them from being used to lower the lifeboats internally. LSA CH VI Reg 6.1.2.2
2024-11-14 | 8034923 | Marine Safety Detachment American Samoa | 9940007 | IMO Number | LADY SAMOA IV | Passenger Ship | SAMOA | NIPPON KAIJI KYOKAI | SAMOA | SAMOA | 11 - Life Saving Appliances | 11135 - Maintenance of Life Saving Appliances | 40 - Rectify deficiencies prior to next US port after sailing foreign | Maintenance, testing and inspections of life-saving appliances shall be carried out in a manner having due regard to ensuring reliability of such appliances. While conducting a deck walk, PSCO observed that the EPIRB hydrostatic releases had expired back in July of 2024 and that the liferaft hydrostatic releases were marked to expire in 2027, despite being hammar model releases that must be replaced every two years, no one on the crew was sure of what date the hydrostatic releases were installed on the liferafts. 74 SOLAS (2020) CH III Reg 20.3.1
2024-11-14 | 8034923 | Marine Safety Detachment American Samoa | 9940007 | IMO Number | LADY SAMOA IV | Passenger Ship | SAMOA | NIPPON KAIJI KYOKAI | SAMOA | SAMOA | 11 - Life Saving Appliances | 11101 - Lifeboats | 40 - Rectify deficiencies prior to next US port after sailing foreign | All lifeboats except free-fall lifeboats shall be provided with at least one drain valve fitted near the lowest point in the hull, which shall automatically open to drain water from the hull when the lifeboat is not waterborne and shall automatically close to prevent entry of water when the lifeboat is waterborne. While in the stowed position the PSCO observed the port lifeboat had filled with an inch of water and it was not draining. LSA Code CH IV Reg 4.4.7.1 18 LSA Code CH IV
2024-11-14 | 8034923 | Marine Safety Detachment American Samoa | 9940007 | IMO Number | LADY SAMOA IV | Passenger Ship | SAMOA | NIPPON KAIJI KYOKAI | SAMOA | SAMOA | 11 - Life Saving Appliances | 11101 - Lifeboats | 40 - Rectify deficiencies prior to next US port after sailing foreign | Before the ship leaves port and at all time during the voyage, all lifesaving appliances shall be in working order and ready for immediate use. PSCO observed vessel crew was unable to start the starboard lifeboat. 74 SOLAS (2020) CH III REG 20.2
2024-11-14 | 8034923 | Marine Safety Detachment American Samoa | 9940007 | IMO Number | LADY SAMOA IV | Passenger Ship | SAMOA | NIPPON KAIJI KYOKAI | SAMOA | SAMOA | 01 - Certificates & Documentation | 01123 - Continuous synopsis record | 40 - Rectify deficiencies prior to next US port after sailing foreign | The company identification number shall be inserted on the certificates and certified copies thereof issued under regulation IX/4. While conducting a review of vessel documentations, PSCO's observed that the CSR, which was issued 14NOV2024, did not have the owner/operator/company's IMO number present. 74 SOLAS (2020) CH XI-1 REG 3-1.4
2024-11-14 | 8034923 | Marine Safety Detachment American Samoa | 9940007 | IMO Number | LADY SAMOA IV | Passenger Ship | SAMOA | NIPPON KAIJI KYOKAI | SAMOA | SAMOA | 01 - Certificates & Documentation | 01103 - Passenger Ship Safety (including exemption) | 40 - Rectify deficiencies prior to next US port after sailing foreign | A passenger ship shall be subject to the surveys specified... the surveys referred shall be carried out as follows: A complete inspection of the ship's structure, machinery, and equipment including those used in life-saving, fire fighting, and fire protections... the laws, decrees, orders, and regulations referred to in paragraph (b) of this regulation shall be in all respects such to ensure that the ship is fit for the service for which it is intended. During the cert and document review aboard the vessel, the PSCO discovered that the PSSC had been issued on 14NOV2024. However, the PSCOs found all six life rafts had been expired for the past five months, that the EPIRB hydrostatic releases had been expired for the last 5 months, and that fire doors in A boundaries, in passenger spaces, had been replaced with plywood doors that had a sliding bolt, and that the vessel had not been conducting or keeping records for weekly or year inspections of lifesaving or firefighting equipment, suggesting that a survey of lifesaving and fire protection equipment never took place. 74 SOLAS (2020) CH I REG 7 (a), (b), (c)
2024-11-14 | 8034923 | Marine Safety Detachment American Samoa | 9940007 | IMO Number | LADY SAMOA IV | Passenger Ship | SAMOA | NIPPON KAIJI KYOKAI | SAMOA | SAMOA | 07 - Fire Safety | 07105 - Fire doors/openings in fire-resisting divisions | 40 - Rectify deficiencies prior to next US port after sailing foreign | Doors and door frames in “B” class divisions and means of securing them shall provide a method of closure which shall have resistance to fire equivalent to that of the division. PSCO found "B" class door was missing its door handle leaving a hole penetrating through it in the passenger restaurant area. 74 SOLAS (2020) CH II-2 Reg 9.4.1.2.1
2024-11-14 | 8029429 | Sector Virginia | 1335005 | Official Number (U.S.) | CAPE STARR | Ro-Ro Cargo Ship | UNITED STATES |  |  |  | 09 - Working and Living Conditions | 09298 - Other (accident prevention) | 50 - Rectify deficiencies w/in 30 days | The condition of the ship and its equipment shall be maintained to conform with the provisions of the present regulations to ensure that the ship in all respects remains fit to proceed to sea without danger to the ship or persons on board. One of the two pins is not engaging to hold open the vertical hinged fire door separating the ramp deck from the garage deck. 74 SOLAS (20) I/11(a), 50a
2024-11-14 | 8029429 | Sector Virginia | 1335005 | Official Number (U.S.) | CAPE STARR | Ro-Ro Cargo Ship | UNITED STATES |  |  |  | 07 - Fire Safety | 07108 - Ready availability of fire fighting equipment | 50 - Rectify deficiencies w/in 30 days | Cargo vessels must maintain portable and semiportable fire extinguishers in accordance with 46 CFR 95.50-10. Portable fire extinguishers and their stations must be numbered in accordance with 46 CFR 97.37-23. Each hand portable fire extinguisher shall be marked with a number and the location where stowed shall be marked with a corresponding number at least 1/2 inch high. Portable fire extinguishers and fire stations were not numbered. ACP Single US Supplement (2021), 46 CFR 95.50-10, 46 CFR 97.37-23, 50a
2024-11-14 | 8034923 | Marine Safety Detachment American Samoa | 9940007 | IMO Number | LADY SAMOA IV | Passenger Ship | SAMOA | NIPPON KAIJI KYOKAI | SAMOA | SAMOA | 11 - Life Saving Appliances | 11118 - Lifejackets incl. provision and disposition | 40 - Rectify deficiencies prior to next US port after sailing foreign | On all passenger ships each lifejacket shall be fitted with a light complying with the requirements of paragraph 2.2.3 of the code. While conducting an examination of lifejackets near the lifeboats the PSCO observed that 30 of the adult life jackets did not working water activated lights and none of the infant lifejackets had water activated lights attached. 74 SOLAS (2020) Chap III, Reg 22.3.1
2024-11-14 | 8034923 | Marine Safety Detachment American Samoa | 9940007 | IMO Number | LADY SAMOA IV | Passenger Ship | SAMOA | NIPPON KAIJI KYOKAI | SAMOA | SAMOA | 15 - Safety Management Systems (ISM) | 15109 - Maintenance of the ship and equipment | 40 - Rectify deficiencies prior to next US port after sailing foreign | The company should establish procedures, plans, and instructions for key shipboard operations. The PSCO observed that the vessel did not have procedures or equipment in place to test heat detectors. ISM Code 2011 Reg 7
2024-11-14 | 8034923 | Marine Safety Detachment American Samoa | 9940007 | IMO Number | LADY SAMOA IV | Passenger Ship | SAMOA | NIPPON KAIJI KYOKAI | SAMOA | SAMOA | 01 - Certificates & Documentation | 01205 - Certificate for personnel on fast rescue boats | 40 - Rectify deficiencies prior to next US port after sailing foreign | At least two crews of each fast rescue boat shall be trained and drilled regularly having regard to the STCW Code. While conducting a review of crews' certificates of competencies the PSCO discovered that no crew member had received Fast Rescue Boat training nor held a fast rescue boat training certificate or endorsement. 74 SOLAS (2020) CH III REG 26.3.3
2024-11-14 | 8034923 | Marine Safety Detachment American Samoa | 9940007 | IMO Number | LADY SAMOA IV | Passenger Ship | SAMOA | NIPPON KAIJI KYOKAI | SAMOA | SAMOA | 15 - Safety Management Systems (ISM) | 15102 - Company responsibility and authority | 40 - Rectify deficiencies prior to next US port after sailing foreign | The company should ensure that all personnel involved in the company's safety management system have an adequate understanding of relevant rules, regulations, codes, and guidelines. The PSCO observed that the chief mate and second mate were unfamiliar with ship security requirements, maintenance requirements for lifesaving appliances, maintenance requirements for firefighting equipment, and did not have certificates of competencies appropriate for the gross tonnage of the vessel. 74 SOLAS (2020) ISM Code 2011 Reg 6.4
2024-11-14 | 8034923 | Marine Safety Detachment American Samoa | 9940007 | IMO Number | LADY SAMOA IV | Passenger Ship | SAMOA | NIPPON KAIJI KYOKAI | SAMOA | SAMOA | 07 - Fire Safety | 07124 - Maintenance of Fire protection systems | 40 - Rectify deficiencies prior to next US port after sailing foreign | Maintenance, testing, and inspections shall be carried out based on the guidelines developed by the organization *MSC.1/Circ.1432 The vessel does not have records of weekly, tri-monthly, or yearly inspections requirements for firefighting systems. 74 SOLAS (2020) CH II-2 Reg 14.2.2.1
2024-11-14 | 8034923 | Marine Safety Detachment American Samoa | 9940007 | IMO Number | LADY SAMOA IV | Passenger Ship | SAMOA | NIPPON KAIJI KYOKAI | SAMOA | SAMOA | 15 - Safety Management Systems (ISM) | 15102 - Company responsibility and authority | 40 - Rectify deficiencies prior to next US port after sailing foreign | The company is responsible for ensuring adequate resources. While conducting an examination of smoke detectors, the vessel ran out of test spray after the third smoke detector. 74 SOLAS (2020) CH IX Reg 3.1 ISM Code 2010 Reg 3.3
2024-11-14 | 8034923 | Marine Safety Detachment American Samoa | 9940007 | IMO Number | LADY SAMOA IV | Passenger Ship | SAMOA | NIPPON KAIJI KYOKAI | SAMOA | SAMOA | 11 - Life Saving Appliances | 11101 - Lifeboats | 40 - Rectify deficiencies prior to next US port after sailing foreign | Every totally enclosed lifeboat shall be provided with a rigid watertight enclosure which will completely enclose the lifeboat. While conducting an examination of the port lifeboat, the PSCO observed water accumulating inside the lifeboat, measuring approximately an inch in depth. When asked, the second mate indicated that the port lifeboat had bad gaskets and that rain water was accumulating inside. 74 SOLAS (2020) CH III Reg 21.1.1.2 LSA Code CH IV Reg 4.6.2
2024-11-14 | 8034805 | Sector New Orleans | 9732151 | IMO Number | CRIMSON GLORY | Bulk Carrier | SINGAPORE |  | NIPPON KAIJI KYOKAI | NIPPON KAIJI KYOKAI | 01 - Certificates & Documentation | 01320 - Garbage record book | 10 - Deficiency Rectified | Each discharge into the sea or to a reception facility, or a complete incineration, shall be promptly recorded in the Garbage Record Book and signed for on the date of the discharge or incineration by the officer in charge. PSCO observed that ship's crew failed to record discharge of previous cargo residue (salt) from last discharge port. MARPOL (73/78) Annex V/10.3.1, Deficiency Rectified, Code 10c
2024-11-14 | 8034923 | Marine Safety Detachment American Samoa | 9940007 | IMO Number | LADY SAMOA IV | Passenger Ship | SAMOA | NIPPON KAIJI KYOKAI | SAMOA | SAMOA | 07 - Fire Safety | 07105 - Fire doors/openings in fire-resisting divisions | 40 - Rectify deficiencies prior to next US port after sailing foreign | The construction of doors and door frames in A class divisions shall provide resistance to fire as well as the passage of smoke and flames equivalent to the bulkhead. The PSO observed that the passenger seating area labeled restaurant had two exterior doors, one on port and one starboard, in an A class boundary that were faced with plywood, were not self closing, did not have a fire rating, and did not meet the specifications of the fire control plan. 74 SOLAS (2020) CH II-2 Reg 9.4.1.1.2
2024-11-14 | 8034366 | Sector Miami | 9221281 | IMO Number | OOSTERDAM | Passenger Ship | NETHERLANDS |  | LLOYD'S REGISTER OF SHIPPING | LLOYD'S REGISTER OF SHIPPING | 04 - Emergency Systems | 04109 - Fire drills | 17 - Rectify deficiencies prior to departure | Crew members shall be trained to be familiar with the arrangements of the ship as well as the location and operation of any firefighting systems and appliances that they may be called upon to use. 4 mess cooks in the Lido deck and crew mess were unfamiliar with the location of the high pressure water mist activation and emergency power shutoff for the deep fat fryer. 74 SOLAS (20) II-2/15.2.2.1 17c
2024-11-14 | 8034923 | Marine Safety Detachment American Samoa | 9940007 | IMO Number | LADY SAMOA IV | Passenger Ship | SAMOA | NIPPON KAIJI KYOKAI | SAMOA | SAMOA | 01 - Certificates & Documentation | 01201 - Certificates for master and officers | 40 - Rectify deficiencies prior to next US port after sailing foreign | Every second engineer office of a seaEvery Chief mate on a seagoing ship of between 500 and 3,00 gross tonnage shall hold a certificate of competency. While reviewing the chief mates certificate of competency the PSCO found that he was limited to vessels under 500 gross tonnage, the vessel, LADY SAMOA IV is 1,200 gross tonnage. STCW 2011 CH II REG II/2
2024-11-14 | 8034366 | Sector Miami | 9221281 | IMO Number | OOSTERDAM | Passenger Ship | NETHERLANDS |  | LLOYD'S REGISTER OF SHIPPING | LLOYD'S REGISTER OF SHIPPING | 04 - Emergency Systems | 04101 - Public address system | 16 - Rectify deficiencies w/in 14 days | The public address system shall be clearly audible above the ambient noise in all spaces, and shall be provided with an override function controlled from one location on the navigation bridge. PA system at lifeboat assembly station 16 was inoperable. 74 SOLAS (20) III/6.5.2 16ac
2024-11-14 | 8034924 | Marine Safety Unit Morgan City | 1193486 | Official Number (U.S.) | SMITH INVADER | Towing Vessel | UNITED STATES |  |  |  | 10 - Safety of Navigation | 10109 - Lights, shapes, sound-signals | 705 - Other - as specified | Masthead light means white light placed over the fore and aft centerline of the vessel showing an unbroken light over the arc of the horizon of 225 degrees. One of three masthead lights was not 225 degrees.
2024-11-14 | 8034366 | Sector Miami | 9221281 | IMO Number | OOSTERDAM | Passenger Ship | NETHERLANDS |  | LLOYD'S REGISTER OF SHIPPING | LLOYD'S REGISTER OF SHIPPING | 11 - Life Saving Appliances | 11101 - Lifeboats | 40 - Rectify deficiencies prior to next US port after sailing foreign | All lifesaving appliances and arrangements shall comply with the applicable requirements of the Code. The name and port of registry of the ship to which the lifeboats shall be marked on each side of the lifeboat's bow in block capitals of the Roman Alphabet. PSCO observed faded vessel name and home port on lifeboat #8. 74 SOLAS (20) III/34 LSA Code 4.4.9.2 40ac
2024-11-14 | 8029429 | Sector Virginia | 1335005 | Official Number (U.S.) | CAPE STARR | Ro-Ro Cargo Ship | UNITED STATES |  |  |  | 14 - Pollution Prevention | 14503 - Garbage management plan | 50 - Rectify deficiencies w/in 30 days | Every ship 400 GT and above shall carry a garbage management plan which the crew shall follow. Old batteries and old/empty O2 bottles were found stowed in locations that are out of compliance with the storing requirements found in the ship’s garbage management plan. MARPOL V/9.2, 50a
2024-11-14 | 8029429 | Sector Virginia | 1335005 | Official Number (U.S.) | CAPE STARR | Ro-Ro Cargo Ship | UNITED STATES |  |  |  | 07 - Fire Safety | 07120 - Means of escape | 50 - Rectify deficiencies w/in 30 days | The following functional requirements shall be met: additional aids for escape shall be provided as necessary to ensure clear marking. Ro-ro cargo deck connecting the main open deck and the garage deck does not have any signage indicate the direction of the safe escape route. 74 SOLAS (09) II-2/13.1.3, 50a
2024-11-14 | 8029429 | Sector Virginia | 1335005 | Official Number (U.S.) | CAPE STARR | Ro-Ro Cargo Ship | UNITED STATES |  |  |  | 09 - Working and Living Conditions | 09124 - Galley, handlingroom (maintenance) | 50 - Rectify deficiencies w/in 30 days | Firefighting appliances shall be kept in good working order and readily available for immediate use. Device that secures power to the deep fat fryer in response to high temperature is unable to be reset after being tripped. 74 SOLAS (09) II-2/14.21.2, 50a
2024-11-14 | 8029429 | Sector Virginia | 1335005 | Official Number (U.S.) | CAPE STARR | Ro-Ro Cargo Ship | UNITED STATES |  |  |  | 07 - Fire Safety | 07101 - Fire prevention structural integrity | 50 - Rectify deficiencies w/in 30 days | The following fire protection systems shall be kept in good order so as to ensure their required performance if a fire occurs: structural fire protection, including fire-resisting divisions, and protection of openings and penetrations in these divisions. The “A” class fire door entrance to the engine room has fractures on the frame around the locking/latching mechanism and missing part of the key locking mechanism. 74 SOLAS (20) II-2/14.2.1.1.1, 50a
2024-11-14 | 8034392 | Sector San Juan | 9745366 | IMO Number | MSC SEASIDE | Passenger Ship | MALTA |  | RINA | RINA | 07 - Fire Safety | 07120 - Means of escape | 17 - Rectify deficiencies prior to departure | The following funtional requirements shall be met escape routes shall be maintained in a safe condition, clear of obstacles. Deck 7 exit route was bolcked by chairs and crowd control equipment. 74SOLAS(2020CONS)II-2/13.1.2 17ac
2024-11-14 | 8034392 | Sector San Juan | 9745366 | IMO Number | MSC SEASIDE | Passenger Ship | MALTA |  | RINA | RINA | 07 - Fire Safety | 07123 - Operation of Fire protection systems | 17 - Rectify deficiencies prior to departure | Structural fire protection, including fire-resisting divisions, and protection of openings and penetrations in these divisions, shall be kept in good order so as to ensure their required performance if a fire occurs. Chairs were found blocking a fire station within the casino. 74SOLAS(2020)II-2/14.2.1.1.14 17ac
2024-11-14 | 8034923 | Marine Safety Detachment American Samoa | 9940007 | IMO Number | LADY SAMOA IV | Passenger Ship | SAMOA | NIPPON KAIJI KYOKAI | SAMOA | SAMOA | 03 - Water/Weathertight Conditions | 03107 - Doors | 10 - Deficiency Rectified | A passenger ship intended to carry 36 or more persons is to be capable of of withstanding damage along the side shell to an extent specified in paragraph 3. During an examination of the engine room and associated machinery spaces, the PSCO discovered that 03 sliding wateright doors, did not properly seal and allowed light to pass through, preventing the vessel from complying with the subdivision requirements of regulation 8.2 74 SOLAS (2020) CH II-2 REG 8.2
2024-11-14 | 8034923 | Marine Safety Detachment American Samoa | 9940007 | IMO Number | LADY SAMOA IV | Passenger Ship | SAMOA | NIPPON KAIJI KYOKAI | SAMOA | SAMOA | 11 - Life Saving Appliances | 11108 - Inflatable liferafts | 40 - Rectify deficiencies prior to next US port after sailing foreign | Every inflatable liferaft shall be serviced at intervals not exceed 12 months. PSCO's observed that the vessels liferafts were past the required 12 month servicing date. 74 SOLAS (2020) CH III REG 20.8.1.1
2024-11-14 | 8034584 | Sector Houston/Galveston | 639580 | Official Number (U.S.) | GRAND ANN | Towing Vessel | UNITED STATES |  |  |  | 11 - Life Saving Appliances | 11108 - Inflatable liferafts | 16 - Rectify deficiencies w/in 14 days | Each item of survival craft equipment must be of good quality, effective for the purpose it is intended to serve, and secured to the craft. Marine Inspector identified an incorrectly labeled expiration date for the hydrostatic release mechanism for the life raft. Vessel shall replace the hydrostatic release mechanism. 46 CFR 141.325
2024-11-14 | 8034392 | Sector San Juan | 9745366 | IMO Number | MSC SEASIDE | Passenger Ship | MALTA |  | RINA | RINA | 07 - Fire Safety | 07105 - Fire doors/openings in fire-resisting divisions | 17 - Rectify deficiencies prior to departure | Fire doors in main vertical zone bulkheads, galley boundaries and stairway enclosures shall be self-closing and be capable of closing with an angle of inlination of up to 3.5 opposing closure. Fires doors 166201cc, 0140505, 120613, and 0100561c did not self-close. Fire door 060103c handle was broken. 74SOLAS20 II-2/9.4.1.1.5.1 17ac
2024-11-14 | 8034584 | Sector Houston/Galveston | 639580 | Official Number (U.S.) | GRAND ANN | Towing Vessel | UNITED STATES |  |  |  | 11 - Life Saving Appliances | 11117 - Lifebuoys incl. provision and disposition | 16 - Rectify deficiencies w/in 14 days | At least two lifebuoys on a towing vessel greater than 26 feet must be fitted with a floating electric water light approved under approval series 161.010 or 161.110. Marine Inspector identified two lifebuoys with inoperable lights and the incorrect battery types installed. Vessel shall replace the batteries and ensure functionality of the lights. 46 CFR 141.360(c)(2)
2024-11-14 | 8034196 | Sector Boston | 1074543 | Official Number (U.S.) | CETACEA | Passenger Ship | UNITED STATES |  |  |  | 02 - Structural Conditions | 02111 - Beams, frames, floors-corrosion | 705 - Other - as specified | The construction and arrangement of a vessel must allow the safe operation of the vessel in accordance with the terms of its Certificate of Inspection giving consideration to provisions for a seaworthy hull. Pitting was observed in #2 starboard side void space, underneath the bilge suction point. Weld fracture observed in #3 starboard side void space, forward frame on outboard side. Weld fracture observed in #4 starboard side void space, forward of 3rd transverse frame on outboard side. 4" fracture observed in hull around exhaust port in starboard side lazarette space. This fracture is roughly about 5' above the waterline. Assess necessary repairs to be done prior to 2025 hull exam credit. Submit repair proposal prior to commencing repairs.
2024-11-14 | 8034924 | Marine Safety Unit Morgan City | 1193486 | Official Number (U.S.) | SMITH INVADER | Towing Vessel | UNITED STATES |  |  |  | 08 - Alarms | 08199 - Other (alarms) | 705 - Other - as specified | Except as provided in paragraph (d) or (e) of this section, a towing vessel with overnight accomodations and alternating watches (shift work), when pulling, pushing or hauling alongside one or more barges, must have a system to detect when its master or mate (pilot) becomes incapacitated. Marine inspector observed BNWS system did not function.
2024-11-14 | 8034924 | Marine Safety Unit Morgan City | 1193486 | Official Number (U.S.) | SMITH INVADER | Towing Vessel | UNITED STATES |  |  |  | 01 - Certificates & Documentation | 01199 - Other (certificates) | 705 - Other - as specified | Bridge to Bridge radiotelephone station station will be inspected on vessels subject to regular inspections pursuant to the requirements of Parts II and III of Title III of te Commmunications Act. Both Bridge to Bridge and Radiotelephone certificates did not have accurate information including port of registry and call sign.
2024-11-14 | 8034924 | Marine Safety Unit Morgan City | 1193486 | Official Number (U.S.) | SMITH INVADER | Towing Vessel | UNITED STATES |  |  |  | 10 - Safety of Navigation | 10111 - Charts | 705 - Other - as specified | A towing vessel must carry adequate and up-to-date charts, maps, and nautical publications for the intended voyage. Vessel was using recreational version of Rosepoint that does not carry the required declaration of conformity and did not have paper charts on board.
2024-11-14 | 8034923 | Marine Safety Detachment American Samoa | 9940007 | IMO Number | LADY SAMOA IV | Passenger Ship | SAMOA | NIPPON KAIJI KYOKAI | SAMOA | SAMOA | 01 - Certificates & Documentation | 01218 - Medical certificate | 40 - Rectify deficiencies prior to next US port after sailing foreign | Every seafarer holding a certificate issued under he previsions of this convention shall hold a valid medical certificate. During certificate review the PSCO discovered that none of the vessel's crew had their STCW Medical Certificates. STCW 2011 CH 1 REG I/9.3
2024-11-15 | 8031229 | Sector Jacksonville | 999215 | Official Number (U.S.) | ATLANTIC FURY | Passenger Ship | UNITED STATES |  |  |  | 11 - Life Saving Appliances | 11118 - Lifejackets incl. provision and disposition | 705 - Other - as specified | An adult life jacket must be carried for each person carried on board a vessel. Vessel is missing 02 life jackets. Vessel is limited to 130 persons on board. 46CFR180.71(a)
2024-11-15 | 8032689 | Sector New Orleans | 9868883 | IMO Number | BRIGHT VENTURE | Bulk Carrier | HONG KONG |  | BUREAU VERITAS | BUREAU VERITAS | 13 - Propulsion and Auxiliary Machinery | 13199 - Other (machinery) | 60 - Rectify deficiencies prior to movement | The machinery boiler and other pressure vessels associated piping systems and fittings shall be of a design and construction adequate for the service for which they are intended PSCO identified operating hours in excess of manufacture's maintenance schedule on MDE fuel injectors for 1, 3, and 4 along with spindle and non-return valves. Manufacture's recommendation is 8000 hours, observed as 8961 hours. 74SOLAS(2020) II-I/26.1 (ac)
2024-11-15 | 8035271 | Marine Safety Unit Port Canaveral | 1254976 | Official Number (U.S.) | CANAVERAL PRINCESS | Passenger Ship | UNITED STATES |  |  |  | 11 - Life Saving Appliances | 11116 - Distress flares | 16 - Rectify deficiencies w/in 14 days | Oceans, coastwise, limited coastwise and GL routes require six hand red flare distress signals approved under sub chapter Q and six orange flare distress signals approved under sub Q, or 12 red hand flare distress signals. Vessel currently had only 6 red hand distress signals, other six are expired. Replace to the satisfaction of the attending MI. Vessel is restricted to Lakes, Bays, Sounds and Rivers routes until provided. 46 CFR 180.68 Code 16 c
2024-11-15 | 8032689 | Sector New Orleans | 9868883 | IMO Number | BRIGHT VENTURE | Bulk Carrier | HONG KONG |  | BUREAU VERITAS | BUREAU VERITAS | 15 - Safety Management Systems (ISM) | 15109 - Maintenance of the ship and equipment | 705 - Other - as specified | The company should establish procedures to ensure that the ship is maintained in conformity with the provisions of the relevant rules and regulations and with any additional requirements which may be established by the company, PSCO identified operating hours in excess of manufacture's maintenance schedule on MDE fuel injectors for 1, 3, and 4, along with spindle and non-return valves. Manufacture's recommendation is 8000 hours observed as 8961 hours. Conduct internal audit report satisfactory to recognized organization with concurrence from COTP. 74SOLAS(2020) IX/3 ISM CODE 10.1 60ac
2024-11-15 | 8035232 | Sector New Orleans | 1296016 | Official Number (U.S.) | CURLIN | Towing Vessel | UNITED STATES |  |  |  | 13 - Propulsion and Auxiliary Machinery | 13199 - Other (machinery) | 60 - Rectify deficiencies prior to movement | Pressure vessels must be externally examined annually. Relief valves must be tested in accordance with § 143.245. Pressure relief valves must be tested Twice every 5 years, with no more than 3 years elapsing since last test.
2024-11-15 | 8035210 | Sector New Orleans | 9664720 | IMO Number | TORM BIRGITTE | Tank Ship | SINGAPORE |  | LLOYD'S REGISTER OF SHIPPING | LLOYD'S REGISTER OF SHIPPING | 99 - Other | 99101 - Other (Safety in general) | 40 - Rectify deficiencies prior to next US port after sailing foreign | The master, owner, operator, agent, or person in charge of a vessel equipped with ballast tanks that operates in the waters of the United States must employ one of the authorized ballast water management methods listed in 33 CFR 151.2025(a). Vessel’s ballast water management system is inoperable. Vessel has been granted an extraordinary circumstance to employ the ballast water management method listed in 33 CFR 151.2025(a)(3) to conduct cargo operations while in the Sector New Orleans COTP Zone. In accordance with 33 CFR 151.2040(b)(3), the vessel must discharge only that amount of ballast water operationally necessary to ensure the safety and stability of the vessel for cargo operations.
2024-11-15 | 8035232 | Sector New Orleans | 1296016 | Official Number (U.S.) | CURLIN | Towing Vessel | UNITED STATES |  |  |  | 13 - Propulsion and Auxiliary Machinery | 13108 - Operation of machinery | 60 - Rectify deficiencies prior to movement | Steering systems. Examine the condition of, and where appropriate, witness the operation of: Steering systems and equipment ensuring smooth operation. Steering system was jumping and pressures were fluctuating not allowing the steering system to work as designed.
2024-11-15 | 8035232 | Sector New Orleans | 1296016 | Official Number (U.S.) | CURLIN | Towing Vessel | UNITED STATES |  |  |  | 07 - Fire Safety | 07114 - Remote Means of control (opening,pumps,ventilation,etc.) Machinery spaces | 60 - Rectify deficiencies prior to movement | To stop the flow of fuel in the event of a fire or break in the fuel line, a remote fuel shutoff valve must be fitted on any fuel line that supplies fuel directly to a propulsion engine or generator prime mover. Valves could not be tested at remote operating station.
2024-11-15 | 8035232 | Sector New Orleans | 1296016 | Official Number (U.S.) | CURLIN | Towing Vessel | UNITED STATES |  |  |  | 08 - Alarms | 08101 - General alarm | 60 - Rectify deficiencies prior to movement | Each towing vessel must be fitted with a general alarm that: Is capable of notifying persons in any accommodation, work space, and the engine room. General alarm system was not working properly, audible or visual in E/R.
2024-11-15 | 8028278 | Sector Southeastern New England | 987306 | Official Number (U.S.) | EMMA NICOLE | Towing Vessel | UNITED STATES |  |  |  | 07 - Fire Safety | 07125 - Evaluation of crew performance (fire drills) | 16 - Rectify deficiencies w/in 14 days | That master of a towing vessel must ensure that each crewmember participates in fire fighting drills and receives instruction at least once each month. Only one fire drill has been performed in 2024, and during drill conducted during inspection, crewmember was unfamiliar with procedures to respond to fire in the engine room. Conduct crew training and complete a fire drill in the presence of an attending Marine Inspector.
2024-11-15 | 8024694 | Sector Houston/Galveston | 9240146 | IMO Number | LEONARDO B | Tank Ship | MARSHALL ISLANDS |  | DET NORSKE VERITAS | DET NORSKE VERITAS | 07 - Fire Safety | 07105 - Fire doors/openings in fire-resisting divisions | 17 - Rectify deficiencies prior to departure | THE CONSTRUCTION OF ALL DOORS AND DOOR FRAMES IN "A" CLASS DIVISIONS, WITH THE MEANS OF SECURING THEM WHEN CLOSED, SHALL PROVIDE RESISTANCE TO FIRE AS WELL AS TO THE PASSAGE OF SMOKE AND FLAME. AS FAR AS PRACTICABLE, EQUIVALENT TO THAT OF THE BULKHEADS IN WHICH THE DOORS ARE SITUATED. SUCH DOORS AND DOOR FRAMES SHALL BE CONSTRUCTED OF STEEL OR OTHER EQUIVALENT MATERIAL. WATERTIGHT DOORS NEED NOT BE INSULATED. PSCO OBSERVED MAIN STAIRWELL A-0 SELF CLOSING FIRE DOOR ON MAIN DECK AND A-0 FIRE DOOR TO LAUNDRY ROOM UNABLE TO PROPERLY CLOSE. 74SOLAS(01) II-2/30.2
2024-11-15 | 8035568 | Marine Safety Unit Lewes | 9294513 | IMO Number | SEABOARD PRIDE | Bulk Carrier | LIBERIA |  | DNV | DNV GL | 13 - Propulsion and Auxiliary Machinery | 13101 - Propulsion main engine | 50 - Rectify deficiencies w/in 30 days | Where remote control of propulsion machinery from the navigation bridge is provided and the machinery space is intended to be manned, the following shall apply: the speed shall be fully controllable from the navigation bridge under all sailing conditions. The governor on the main engine is inoperable, therefore, the speed of the vessel is unable to be controlled from the navigation bridge and must be controlled from the machinery space. 74 SOLAS 2004 II-1/31
2024-11-15 | 8033707 | Sector Puget Sound | 9251717 | IMO Number | MSC MAUREEN | General Dry Cargo Ship | PANAMA |  | DNV | PANAMA | 09 - Working and Living Conditions | 09207 - Obstruction/slipping, etc. | 10 - Deficiency Rectified | 74 SOLAS 2020 II-1/45.2 MAIN AND EMERGENCY SWITCHBOARDS SHALL BE SO ARRANGED AS TO GIVE EASY ACCESS... WITHOUT DANGER TO PERSONNEL. PSCO OBSERVED BLOCKED ACCESS TO 440V SWITCHBOARD. 10C
2024-11-15 | 8024694 | Sector Houston/Galveston | 9240146 | IMO Number | LEONARDO B | Tank Ship | MARSHALL ISLANDS |  | DET NORSKE VERITAS | DET NORSKE VERITAS | 14 - Pollution Prevention | 14799 - Other (AFS) | 40 - Rectify deficiencies prior to next US port after sailing foreign | THE MASTER, OWNER, OPERATOR, AGENT OR PERSON IN CHARGE OF ANY VESSEL EQUIPPED WITH BALLAST WATER TANKS THAT OPERATES IN THE WATERS OF THE UNITED STATES MUST FOLLOW THESE PRACTICES REMOVE FOULING ORGANISMS FROM THE VESSEL'S HULL, PIPING, AND TANKS ON A REGULAR BASIS AND DISPOSE OF ANY REMOVED SUBSTANCES IN ACCORDANCE WITH LOCAL, STATE, AND FEDERAL REGULATIONS. PSCO OBSERVED FOULING ORGANISMS TO INCLUDE BARNACLES AND ALGAE ATTACHED TO THE VESSEL'S HULL. 33CFR 151.2050(f)
2024-11-15 | 8031229 | Sector Jacksonville | 999215 | Official Number (U.S.) | ATLANTIC FURY | Passenger Ship | UNITED STATES |  |  |  | 03 - Water/Weathertight Conditions | 03199 - Other (load lines) | 16 - Rectify deficiencies w/in 14 days | Inspection of all accessible parts of the watertight bulkheads. Port engine space bulkhead penetration not watertight. 46CFR176.802(a)(1)
2024-11-15 | 8024694 | Sector Houston/Galveston | 9240146 | IMO Number | LEONARDO B | Tank Ship | MARSHALL ISLANDS |  | DET NORSKE VERITAS | DET NORSKE VERITAS | 09 - Working and Living Conditions | 09209 - Electrical | 17 - Rectify deficiencies prior to departure | INSTRINSICALLY SAFE ELECTRICAL EQUIPMENT AND WIRING MAY BE FITTED IN ALL GAS-DANGEROUS SPACES AND ZONES AS DEFINED IN 1.3.17. PSCO OBSERVED LIGHT FOR PORT LIFE BUOY LOCATED WITHIN GAS DANGEROUS ZONE PER VESSEL'S HAZARDOUS LOCATION PLAN, NOT INTRINSICALLY SAFE. 74SOLAS(20)VII/13.1 IGC 10.2.1
2024-11-15 | 8028278 | Sector Southeastern New England | 987306 | Official Number (U.S.) | EMMA NICOLE | Towing Vessel | UNITED STATES |  |  |  | 08 - Alarms | 08199 - Other (alarms) | 60 - Rectify deficiencies prior to movement | The following alarms must be provided: High Bilge Levels. Vessel's high bilge water alarm in the engine space was found non-operational.
2024-11-15 | 8035218 | Sector Mobile | 635619 | Official Number (U.S.) | NORMOND MCALLISTER | Towing Vessel | UNITED STATES |  |  |  | 13 - Propulsion and Auxiliary Machinery | 13199 - Other (machinery) | 17 - Rectify deficiencies prior to departure | MI observed stbd side emergency fuel shutoff valves did not completely close when activated
2024-11-15 | 8035342 | Marine Safety Detachment Panama City | 9589968 | IMO Number | OSLO BULK 6 | Bulk Carrier | NORWAY |  |  |  | 13 - Propulsion and Auxiliary Machinery | 13102 - Auxiliary engine | 40 - Rectify deficiencies prior to next US port after sailing foreign | 13102 - Auxiliary Engine Where main or auxiliary machinery including pressure vessels or any parts of such machinery are subject to internal pressure and may be subject to dangerous overpressure, means shall be provided where practicable to protect against such excessive pressure. Vessel reported that cooling water low pressure alarm for Aux. Engine No.2 is not functional due to defective sensor. 74 SOLAS (2004) Ch. II-1/27.2
2024-11-15 | 8024694 | Sector Houston/Galveston | 9240146 | IMO Number | LEONARDO B | Tank Ship | MARSHALL ISLANDS |  | DET NORSKE VERITAS | DET NORSKE VERITAS | 02 - Structural Conditions | 02112 - Hull - corrosion | 40 - Rectify deficiencies prior to next US port after sailing foreign | THE CONDITION OF THE SHIP AND ITS EQUIPMENT SHALL BE MAINTAINED TO CONFORM WITH THE PROVISIONS OF THE PRESENT REGULATIONS TO ENSURE THAT THE SHIP IN ALL RESPECTS WILL REMAIN FIT TO PROCEED TO SEA WITHOUT DANGER TO THE SHIP OR PERSONS ON BOARD. PSCO OBSERVED CAPS TO ALL WBT SOUNDING TUBES UNABLE TO PROPERLY SEAL, SUPPORTS FOR HIGH VOLTAGE CABLES TO COMPRESSORS BROKEN, TWO WEATHER TIGHT ENCLOSURES FOR CARGO TANK GAUGES NOT SEALING AND MAIN DECK STBD WEATHER TIGHT DOOR NOT PROPERLY SEALING. 74SOLAS(2020)1/11(6)
2024-11-15 | 8035093 | Sector Honolulu | 1334475 | Official Number (U.S.) | KAMOHOALI'I | Passenger Ship | UNITED STATES |  |  |  | 09 - Working and Living Conditions | 09209 - Electrical | 16 - Rectify deficiencies w/in 14 days | When the flexible section is a nonconductor of electricity, the metallic sections of the fill pipe separated thereby must be joined by a conductor for protection against generation of a static charge when filling with fuel. The non-metalic fill pipes of the port side and starboard side fuel tanks are not joined by a conductor. 46 CFR 182.445(g)
2024-11-15 | 8035110 | Sector San Francisco | 1215087 | Official Number (U.S.) | TAURUS | Passenger Ship | UNITED STATES |  |  |  | 02 - Structural Conditions | 02106 - Hull damage impairing seaworthiness | 701 - Prior to carriage of passengers/cargo | Whenever damage or deterioration to hull plating or structural members that may affect the seaworthiness of a vessel is discovered or suspected, the cognizant OCMI may conduct an ISE in any affected space and may require the vessel to be drydocked or taken out of service to assess the extent of the damage, and to effect permanent repairs. MIs unable to fully assess condition and extent of reported inboard fracture in the starboard lazarette; remove temporary patch, deck plating, and any obstructions prior to re-inspection. Submit repair proposal to MI prior to commencement of work. 46 CFR 115.600(d)
2024-11-15 | 8035368 | Sector Houston/Galveston | 9193812 | IMO Number | INDUSTRIAL AMA | General Dry Cargo Ship | ANTIGUA AND BARBUDA | RINA | RINA | RINA | 07 - Fire Safety | 07108 - Ready availability of fire fighting equipment | 17 - Rectify deficiencies prior to departure | Fire-fighting systems and appliances shall be kept in good working order and readily available for imediate use. PSCO observed fire and safety equipment locker locked with a pad-lock. during fire drill ships crew could not find the key for over five minutes. 74 SOLAS (20) II-2/14.2.1.2
2024-11-15 | 8035116 | Sector Lower Mississippi | 631076 | Official Number (U.S.) | KEVIN CONWAY | Towing Vessel | UNITED STATES |  |  |  | 13 - Propulsion and Auxiliary Machinery | 13102 - Auxiliary engine | 60 - Rectify deficiencies prior to movement | Machinery must be designed and maintained to provide for safe operation of the towing vessel and safety of persons onboard under normal and emergency conditions. Vessel reported that back up generator is inoperable and needs replaced. Vessel has been granted permission to transit to MM 393 to make repairs. Vessel shall make repairs to the satisfaction of the their TPO prior to movement from MM 393. 46 CFR 143.205(a)
2024-11-15 | 8033707 | Sector Puget Sound | 9251717 | IMO Number | MSC MAUREEN | General Dry Cargo Ship | PANAMA |  | DNV | PANAMA | 07 - Fire Safety | 07126 - Oil accumulation in engine room | 50 - Rectify deficiencies w/in 30 days | 74 SOLAS 2020 II-2/4.1.1 ... TO PREVENT THE IGNITION OF COMBUSTIBLE MATERIALS OR FLAMMABLE LIQUIDS... MEANS SHALL BE PROVIDED TO CONTROL LEAKS OF FLAMMABLE LIQUIDS. PSCO OBSERVED APPROXIMATELY 03 GALLONS ON THE TURBOCHARGER OF THE #3 MAIN ENGINE. 50AC
2024-11-15 | 8035218 | Sector Mobile | 635619 | Official Number (U.S.) | NORMOND MCALLISTER | Towing Vessel | UNITED STATES |  |  |  | 13 - Propulsion and Auxiliary Machinery | 13104 - Bilge pumping arrangements | 16 - Rectify deficiencies w/in 14 days | Vessel did not have records indicating bilge suction (an essential system) was being tested at 3 month intervals as per table in 46 CFR 143.245
2024-11-15 | 8031476 | Sector St Petersburg | 9605188 | IMO Number | HANZE GDANSK | General Dry Cargo Ship | NETHERLANDS |  | LLOYD'S REGISTER OF SHIPPING | LLOYD'S REGISTER OF SHIPPING | 14 - Pollution Prevention | 14608 - Incinerator incl. operations and operating manual | 10 - Deficiency Rectified | After any survey of the ship under regulations 7,8,9 or 10 has been completed, no change shall be made in the structural arrangements, machinery equipment, and other items covered by the survey without the sanction of the administration. PSCO observed incenerator inoperable without class notification. 74 SOLAS (20) I/11(b
2024-11-15 | 8034436 | Sector Miami | 9304057 | IMO Number | NORWEGIAN JADE | Passenger Ship | BAHAMAS, THE |  |  |  | 08 - Alarms | 08199 - Other (alarms) | 10 - Deficiency Rectified | A general emergency alarm system complying with the requirements of paragraph 7.2.1 of the Code shall be provided and shall be used for summoning passengers and crew to muster stations and to initiate the actions included in the muster list. The system shall be supplemented by either a public address system complying with the requirements of paragraph 7.2.2 of the Code or other suitable means of communication. Entertainment sound systems shall automatically be turned off when the general emergency alarm system is activated. PSCOs observed that sound systems within the arcade area (several arcade machines) continued to make noise while the public address system was activated. 74 SOLAS 20 III/6.4.2
2024-11-15 | 8031229 | Sector Jacksonville | 999215 | Official Number (U.S.) | ATLANTIC FURY | Passenger Ship | UNITED STATES |  |  |  | 13 - Propulsion and Auxiliary Machinery | 13104 - Bilge pumping arrangements | 705 - Other - as specified | A vessel must be provided with bilge pumps in accordance with table 182.520(a). Starboard fore peak bilge pump is inoperable. Vessel is limited to 49 passengers. 46CFR182.520(a)
2024-11-15 | 8029466 | Marine Safety Unit Texas City | 9251779 | IMO Number | PGC ARATOS | Tank Ship | MALTA |  |  |  | 06 - Cargo Operations Including Equipment | 06199 - Other (cargo) | 16 - Rectify deficiencies w/in 14 days | Where electrical equipment is installed in gas dangerous spaces or zones as provided in 10.1.4, it should be to the satisfaction of the administration. PSCO observed 01 cracked light in the cargo area. 74 SOLAS (20) VII/13.1 93 IGC 10.1.5 16ac
2024-11-15 | 8029466 | Marine Safety Unit Texas City | 9251779 | IMO Number | PGC ARATOS | Tank Ship | MALTA |  |  |  | 06 - Cargo Operations Including Equipment | 06199 - Other (cargo) | 16 - Rectify deficiencies w/in 14 days | The system should be capable of covering all areas mentioned in 11.3.1 with a uniformly distributed water spray. PSCO observed the forward half of the deck water spray system not providing adequate coverage. 74 solas (20) VII/13.1 93 IGC 11.3.2 16ac
2024-11-15 | 8034481 | Marine Safety Unit Toledo | 9773375 | IMO Number | ALGOMA INNOVATOR | Bulk Carrier | CANADA | LLOYD'S REGISTER OF SHIPPING | LLOYD'S REGISTER OF SHIPPING |  | 15 - Safety Management Systems (ISM) | 15108 - Reports of non-conf., accidents & hazardous occur. | 16 - Rectify deficiencies w/in 14 days | Safety management system of a company of a Canadian vessel must meet 46 U.S.C. 3201-3205 and Solas XI. Vessel failed to notify company of two manufacturer defects and made repairs on their own.
2024-11-15 | 8034481 | Marine Safety Unit Toledo | 9773375 | IMO Number | ALGOMA INNOVATOR | Bulk Carrier | CANADA | LLOYD'S REGISTER OF SHIPPING | LLOYD'S REGISTER OF SHIPPING |  | 03 - Water/Weathertight Conditions | 03102 - Freeboard marks | 50 - Rectify deficiencies w/in 30 days | Vessels assigned a loadline shall be marked permanently per subchapter E. Marking lines and letters must be painted in white or yellow on dark ground or black on light ground. Vessle's loadline has no pain on markings.
2024-11-15 | 8035368 | Sector Houston/Galveston | 9193812 | IMO Number | INDUSTRIAL AMA | General Dry Cargo Ship | ANTIGUA AND BARBUDA | RINA | RINA | RINA | 02 - Structural Conditions | 02107 - Ballast, fuel and other tanks | 40 - Rectify deficiencies prior to next US port after sailing foreign | The condition of the ship and its equipment shall be maintained to conform with the provisions of the present regulations to ensure that the ship in all respects will remain fit to proceed to sea without danger to the ship or the persons on board. PSCO observed temporary repair on ballast water piping below ballast pump number 2 leaking at approximately 30 drops per minute. 74 SOLAS (20) I/11(a)
2024-11-15 | 8035568 | Marine Safety Unit Lewes | 9294513 | IMO Number | SEABOARD PRIDE | Bulk Carrier | LIBERIA |  | DNV | DNV GL | 13 - Propulsion and Auxiliary Machinery | 13101 - Propulsion main engine | 17 - Rectify deficiencies prior to departure | The condition of the ship and its equipment shall be maintained to conform with the provisions of the present regulations to ensure that the ship in all respects will remain fit to proceed to sea without danger to the ship or persons on board. Multiple fuel leaks were reported during the Liberia record of inspection dated 16NOV2024, to include fuel leaking at the M/E fuel injectors #2, 4, and 5, and the M/E high pressure fuel pump #8. Repair these fuel leaks to the satisfaction of the classification society, and notify Coast Guard MSU Lewes PSCO to schedule an onsite inspection at (302) 644-1909. Class must attest to proper repairs and USCG must clear this deficiency prior to movement. 74 SOLAS (2020 Cons.) I/II, II-2/4 1.1
2024-11-15 | 8033707 | Sector Puget Sound | 9251717 | IMO Number | MSC MAUREEN | General Dry Cargo Ship | PANAMA |  | DNV | PANAMA | 07 - Fire Safety | 07110 - Fire fighting equipment and appliances | 10 - Deficiency Rectified | 74 SOLAS 2020 II-2/14.1.1 ... FIRE-FIGHTING SYSTEMS AND APPLIANCES SHALL BE MAINTAINED AND READY FOR USE. PSCO OBSERVED EXTINGUISHER IN EGINE ROOM NOT PROPERLY SECURED. 10C
2024-11-15 | 8033707 | Sector Puget Sound | 9251717 | IMO Number | MSC MAUREEN | General Dry Cargo Ship | PANAMA |  | DNV | PANAMA | 07 - Fire Safety | 07108 - Ready availability of fire fighting equipment | 10 - Deficiency Rectified | 74 SOLAS 2020 II-2/10.2.3.1.1 ... EACH HOSE SHALL BE PROVIDED WITH A NOZZLE AND THE NECESSARY COUPLINGS... PSCO OBSERVED 03 MISSING NOZZLES AND 02 MISSING GASKETS FROM MULTIPLE FIRE HYDRANTS IN THE ENGINE ROOMS. 10C
2024-11-15 | 8035305 | Sector Mobile | 1235529 | Official Number (U.S.) | MEGAN PARKER | Towing Vessel | UNITED STATES |  |  |  | 99 - Other | 99103 - Other (MARPOL operational) | 50 - Rectify deficiencies w/in 30 days | The master, owner, operator, agent, or person in charge of any vessel equipped with ballast water tanks that operates in the waters of the United States must maintain a ballast water management (BWM) plan that has been developed specifically for the vessel and that will allow those responsible for the plan's implementation to understand and follow the vessel's BWM strategy and comply with the requirements of this subpart.33 CFR 151.2050(g)
2024-11-15 | 8035110 | Sector San Francisco | 1215087 | Official Number (U.S.) | TAURUS | Passenger Ship | UNITED STATES |  |  |  | 02 - Structural Conditions | 02113 - Hull - cracking | 10 - Deficiency Rectified | The owner or managing operator shall notify the cognizant OCMI as far in advance as possible whenever a vessel is to be hauled out or placed in a drydock in compliance with § 115.605 of this part or to undergo repairs or alterations affecting the safety of the vessel, together with the nature of any repairs or alterations contemplated. Hull repairs or alterations that affect the safety of the vessel include but are not limited to the repair of cracks in the hull. Crack in starboard lazarette was not reported in a timely manner and without prompting from MIs. 46 CFR 115.665
2024-11-15 | 8035374 | Marine Safety Unit Texas City | 517731 | Official Number (U.S.) | ENDEAVOR | Towing Vessel | UNITED STATES |  |  |  | 13 - Propulsion and Auxiliary Machinery | 13101 - Propulsion main engine | 701 - Prior to carriage of passengers/cargo | Propulsion machinery, including main engines, reduction gears, shafting, bearings, and electrical equipment and systems, must:(1) Be maintained to ensure proper operation. Vessel suffered a reduction of propulsion on the port engine. Vessel shall enact permanent repairs to the satisfaction of the USCG.
2024-11-15 | 8035600 | Sector Northern Great Lakes | 264391 | Official Number (U.S.) | MENOMINEE | Barge | UNITED STATES | AMERICAN BUREAU OF SHIPPING |  |  | 03 - Water/Weathertight Conditions | 03199 - Other (load lines) | 17 - Rectify deficiencies prior to departure | A survey, either general or partial, according to the circumstances, shall be made every time an accident occurs or a defect is discovered which affects the safety of the vessel or the efficacy or completeness of its lifesaving appliances, fire-fighting or other equipment, or whenever any important repairs or renewals are made. The survey shall be such as to insure that the necessary repairs or renewals have been effectively made, that the material and the workmanship of such repairs or renewals are in all respects satisfactory, and that the vessel complies in all respects with the regulations in this subchapter. Vessel reported a half inch pinhole leak in the starboard #6 ballast tank piping in the pump room. Vessel shall conduct temporary repairs, then provide documentation and attestations by Master and Chief Engineer once temporary repairs are complete.
2024-11-15 | 8035212 | Sector New York | 1122272 | Official Number (U.S.) | ELLEN MCALLISTER | Towing Vessel | UNITED STATES |  |  |  | 07 - Fire Safety | 07106 - Fire detection and alarm system | 16 - Rectify deficiencies w/in 14 days | STBD Generator heat detector not operational when tested. 46 CFR 142.330(a)(2)
2024-11-15 | 8035170 | Sector Delaware Bay | 9063665 | IMO Number | MURCIA CARRIER | Refrigerated Cargo Ship | MARSHALL ISLANDS |  | BUREAU VERITAS | BUREAU VERITAS | 11 - Life Saving Appliances | 11104 - Rescue boats | 17 - Rectify deficiencies prior to departure | Before the ship leaves port and at all times during the voyage, all life-saving appliances shall be in working order and ready for immediate use. PSCO observed rescue boat unable to start. 4th engineer and 2nd engineer troubleshot rescue boat and replaced fuel filter and spark plugs. The rescue boat was restored to full operational condition and was ready to start.
2024-11-15 | 8035438 | Sector New York | 8414738 | IMO Number | ZHEN HUA 23 | General Dry Cargo Ship | HONG KONG |  |  |  | 09 - Working and Living Conditions | 09228 - Anchoring devices | 40 - Rectify deficiencies prior to next US port after sailing foreign | The condition of the ship and its equipment shall be maintained to conform with the provisions of the present regulations to ensure that the ship in all respects will remain fit to proceed to sea without danger to the ship or persons on board. The vessel dragged anchor and its anchor handling system does not provide effective means of control.
2024-11-15 | 8033707 | Sector Puget Sound | 9251717 | IMO Number | MSC MAUREEN | General Dry Cargo Ship | PANAMA |  | DNV | PANAMA | 02 - Structural Conditions | 02108 - Electrical installations in general | 17 - Rectify deficiencies prior to departure | 74 SOLAS 2020 II-1/45.5.2 ALL ELECTRICAL CABLES AND WIRING... SHALL BE SO INSTALLED AS NOT TO IMPAIR THEIR ORGINAL FLAME RETARDANT PROPERTIES. PSCO OBSERVED MULTIPLE DISCONNECTED SENSORS, EXPOSED WIRING IN THE PURIFIER SPACE. PURIFIERS THAT WERE NOT OPERABLE WERE NOT PROPERLY SECURED. 17AC
2024-11-15 | 8035368 | Sector Houston/Galveston | 9193812 | IMO Number | INDUSTRIAL AMA | General Dry Cargo Ship | ANTIGUA AND BARBUDA | RINA | RINA | RINA | 07 - Fire Safety | 07105 - Fire doors/openings in fire-resisting divisions | 17 - Rectify deficiencies prior to departure | Doors required to be self-closing shall not be fitted with hold-back hooks. PSCO observed hold-back on self-closing fire door leading from passageway to main ladder well on deck 1. Additionally, door gasket was loose preventing door from closing. 74 SOLAS (97) II-2/47.2
2024-11-15 | 8033707 | Sector Puget Sound | 9251717 | IMO Number | MSC MAUREEN | General Dry Cargo Ship | PANAMA |  | DNV | PANAMA | 02 - Structural Conditions | 02108 - Electrical installations in general | 17 - Rectify deficiencies prior to departure | 74 SOLAS 2020 II-1/40.1.3 ELECTRICAL INSTALLATIONS SHALL BE SUCH THAT THE SAFETY OF PASSENGERS, CREW AND SHIP FROM ELECTRICAL HAZARDS WILL BE ENSURED. PSCO OBSERVED EXPOSED PANELING, MISSING COVERS, MULTIPLE BULBS INOPERABLE, GROUND WIRES MISSING, CRACKED DIGITAL DISPLAYS, THROUGHOUT THE ENGINE ROOM. 17AC
2024-11-15 | 8035525 | Marine Safety Detachment Nashville | 685541 | Official Number (U.S.) | GENERAL JACKSON | Passenger Ship | UNITED STATES |  |  |  | 13 - Propulsion and Auxiliary Machinery | 13108 - Operation of machinery | 705 - Other - as specified | Flex coupling between chain drive #1 and chain drive #2, starboard side, failed. 19NOV2024: added note (**15NOV2024) to 835v; ABS approved interim part - flex coupling - installed and tested, in house, and approved via video clip (ABS & USCG). ABS stamped/approved part to follow. Lead time unknown. Action 50C open to extension.
2024-11-15 | 8035460 | Marine Safety Unit Cleveland | 606421 | Official Number (U.S.) | AMERICAN COURAGE | Bulk Carrier | UNITED STATES |  |  |  | 02 - Structural Conditions | 02106 - Hull damage impairing seaworthiness | 17 - Rectify deficiencies prior to departure | Crop & renew wasted sounding tubes in the #1 Cargo Hold, to the satisfaction of the attending CG MI.
2024-11-15 | 8034436 | Sector Miami | 9304057 | IMO Number | NORWEGIAN JADE | Passenger Ship | BAHAMAS, THE |  |  |  | 07 - Fire Safety | 07105 - Fire doors/openings in fire-resisting divisions | 17 - Rectify deficiencies prior to departure | Fire doors in main vertical zone bulkheads, galley boundaries and stairway enclosures, except those for emergency escape trunks, shall be capable of remote release from the continuously manned central control station, either simultaneously or in groups, and shall be capable of release also individually from a position at both sides of the door. PSCOs observed galley roller shutter fire door at Top Side Grill, deck 12, the center one of three, that failed move or attempt to close after activation of local release. 74 SOLAS 20 II-2/9.4.1.1.5.3
2024-11-15 | 8031476 | Sector St Petersburg | 9605188 | IMO Number | HANZE GDANSK | General Dry Cargo Ship | NETHERLANDS |  | LLOYD'S REGISTER OF SHIPPING | LLOYD'S REGISTER OF SHIPPING | 01 - Certificates & Documentation | 01199 - Other (certificates) | 17 - Rectify deficiencies prior to departure | In every case, the administration shall fully guarantee the completeness and efficiency of the inspection and survey, and shall undertake to ensure the necessary arrangements to satisfy this obligation. PSCO observed expired maintenance surveys on fire fighting, lifesaving, and navigation equipment. 74 SOLAS (20) I/6(a) / 17ac
2024-11-15 | 8033707 | Sector Puget Sound | 9251717 | IMO Number | MSC MAUREEN | General Dry Cargo Ship | PANAMA |  | DNV | PANAMA | 02 - Structural Conditions | 02199 - Other (Structural condition) | 50 - Rectify deficiencies w/in 30 days | 74 SOLAS 2020 I/11(a) THE CONDITION OF THE SHIP AND ITS EQUIPMENT SHALL BE MAINTAINED TO CONFORM WITH THE PROVISIONS OF THE PRESENT REGULATIONS... FIT TO PROCEED TO SEA WITHOUT DANGER TO THE SHIP OR PERSONS ONBOARD. PSCO OBSERVED CORROSION TO THE EXHAUST DUCTING OF THE MAIN ENGINE WITH EVIDENCE OF A PREVIOUS LEAK. 50AC
2024-11-15 | 8035305 | Sector Mobile | 1235529 | Official Number (U.S.) | MEGAN PARKER | Towing Vessel | UNITED STATES |  |  |  | 05 - Radio Communications | 05109 - VHF radio installation | 17 - Rectify deficiencies prior to departure | Each towing vessel must be equipped with the following navigational-safety equipment: An installation or multiple installations of VHF-FM radios as prescribed by part 26 of this chapter and 47 CFR part 80, M.I. observed the vessel's VHF radios without DSC capability due to not receiving input from the GPS system. 33 CFR 164.72(a)(3)
2024-11-15 | 8035368 | Sector Houston/Galveston | 9193812 | IMO Number | INDUSTRIAL AMA | General Dry Cargo Ship | ANTIGUA AND BARBUDA | RINA | RINA | RINA | 07 - Fire Safety | 07103 - Division - decks, bulkheads and penetrations | 17 - Rectify deficiencies prior to departure | Stairways and lift trunks which penetrate more than a singledeck shall be surrounded by at least "A-0" class divisions and be protected by self-closing doors at all levels. PSCO observed unauthorized modification to class A fire boundary on deck 3. Ship's crew ran internet cable from passageway into ladder well. Additionally, PSCO observed hole in class A fire door leading from engineer's workshop to escape trunk. 74 SOLAS (97) II-2/46.1
2024-11-15 | 8035110 | Sector San Francisco | 1215087 | Official Number (U.S.) | TAURUS | Passenger Ship | UNITED STATES |  |  |  | 02 - Structural Conditions | 02106 - Hull damage impairing seaworthiness | 701 - Prior to carriage of passengers/cargo | Whenever damage or deterioration to hull plating or structural members that may affect the seaworthiness of a vessel is discovered or suspected, the cognizant OCMI may conduct an internal structural examination in any affected space, including fuel tanks, and may require the vessel to be drydocked or taken out of service to assess the extent of the damage, and to effect permanent repairs. Operator reported a 3-inch inboard fracture in the side shell of the starboard lazzarette. Provide details of repair plan and effect repairs to the satisfaction of the attending marine inspector. 46 CFR 115.600(d)
2024-11-15 | 8035460 | Marine Safety Unit Cleveland | 606421 | Official Number (U.S.) | AMERICAN COURAGE | Bulk Carrier | UNITED STATES |  |  |  | 02 - Structural Conditions | 02107 - Ballast, fuel and other tanks | 17 - Rectify deficiencies prior to departure | After a survey any fitting or structure found in an unsatisfactory condition must be repaired to the satisfaction of the attending Marine Inspector or Class Surveyor. The #1 Port ballast tank is leaking into the #1 Cargo Hold by-way of the port-side slope. Drill stop and fill crack, and clad weld affected area to the satisfaction of Coast Guard or Class.
2024-11-15 | 8035063 | Sector San Francisco | 9649079 | IMO Number | DENSA SEA LION | Bulk Carrier | MALTA |  |  |  | 14 - Pollution Prevention | CG006 - Ballast Water Management System (BMWS) | 40 - Rectify deficiencies prior to next US port after sailing foreign | FOLLOWING INSTALLATION, THE MASTER, OWNER, OPERATOR, AGENT, OR PERSON IN CHARGE OF THE VESSEL MUST PROPERLY MAINTAIN THE BWMS IN ACCORDANCE WITH ALL MANUFACTURER SPECIFICATIONS. VESSEL'S BALLAST WATER MANAGEMENT SYSTEM IS INOPERABLE. VESSEL SHALL NOT DISCHARGE BALLAST INTO U.S. WATERS. 33 CFR 151.2025(A)(1)
2024-11-16 | 8035755 | Sector Long Island Sound | 9294977 | IMO Number | ONEGO GLOMMA | General Dry Cargo Ship | ANTIGUA AND BARBUDA | NIPPON KAIJI KYOKAI | BUREAU VERITAS | BUREAU VERITAS | 13 - Propulsion and Auxiliary Machinery | 13101 - Propulsion main engine | 15 - Rectify deficiencies by next port | MAIN AND AUXILIARY MACHINERY ESSENTIAL FOR THE PROPULSION AND SAFETY OF THE SHIP SHALL BE PROVIDED WITH EFFECTIVE MEANS FOR ITS OPERATION AND CONTROL. MAIN ENGINE JACKING GEAR AUTOMATIC POWER SHUTOFF NOT FUNCTIONING PROPERLY. 74SOLAS(04)II-1/31.1 15AC
2024-11-16 | 8035615 | Sector Delaware Bay | 9441582 | IMO Number | GLOVIS CLIPPER | Ro-Ro Cargo Ship | BAHAMAS, THE |  | DET NORSKE VERITAS |  | 10 - Safety of Navigation | 10103 - Radar | 50 - Rectify deficiencies w/in 30 days | Each vessel of 10,000 gross tons or more must have, in addition to the radar system under§ 164.35(a), a second marine radar system that operates independently of the first. PSCO was notified that vessels X-Band radar was inoperable.
2024-11-16 | 8035590 | Sector San Francisco | 901125 | Official Number (U.S.) | CAPE HORN | Ro-Ro Cargo Ship | UNITED STATES |  |  |  | 13 - Propulsion and Auxiliary Machinery | 13108 - Operation of machinery | 50 - Rectify deficiencies w/in 30 days | The main steering gear and rudder stock must be of adequate strength for and capable of steering the vessel at maximum ahead service speed, which must be demonstrated to the satisfaction of the cognizant OCMI. Vessel master self-reported that steering gear drifts 5-10 degrees while in nonfollow up mode when compared to the rudder command. Complete repairs verified by Class to ensure operation of the main steering system as intended. Vessel is required to have a tug escort for inbound SF Bay transit on 17NOV2024.46 CFR 58.25-10(c)(1)
2024-11-16 | 8035719 | Sector Virginia | 1032336 | Official Number (U.S.) | POCAHONTAS | Passenger Ship | UNITED STATES |  |  |  | 13 - Propulsion and Auxiliary Machinery | 13108 - Operation of machinery | 10 - Deficiency Rectified | The spring in a relief valve in service for pressures up to and including 250 pounds per square inch shall not be reset for any pressure more than 10 percent above or 10 percent below that for which the relief valve is marked. For higher pressures, the spring shall not be reset for any pressure more than 5 percent above or 5 percent below that for which the relief valve is marked. Pressure relief valves on air receivers were marked 350 psi on the bodies then reset to 275 psi resulting in a greater than the 5 percent allowance. 46CFR54.15-10(g)
2024-11-16 | 8035549 | Sector San Francisco | 9272682 | IMO Number | YC AZALEA | Tank Ship | REPUBLIC OF KOREA | KOREAN REGISTER | KOREAN REGISTER | KOREAN REGISTER | 07 - Fire Safety | 07102 - Inert gas system | 40 - Rectify deficiencies prior to next US port after sailing foreign | The inert gas system shall be capable of inerting, purging, and gas-freeing empty tanks and maintaining the atmosphere in cargo tanks with the required oxygen contact; delivering IG with an oxygen content of no more than 5% by volume to the cargo tanks. PSCO observed IG System to be inoperable. Thus unable to provide required IG for flammable cargos. 74 SOLAS (20) II-2/4.5.5.3.1 / FSS Code Chapter 15.2.2.1.2.5
2024-11-16 | 8035579 | Sector Los Angeles/Long Beach | 9624043 | IMO Number | ARVIKA | Bulk Carrier | LIBERIA |  | LIBERIA | LIBERIA | 10 - Safety of Navigation | 10112 - Electronic charts (ECDIS) | 17 - Rectify deficiencies prior to departure | All ships, irrespective of size, shall have nautical charts and nautical publications to plan and display the ship’s route for the intended voyage and monitor positions throughout the voyage. Backup arrangements may meet the functional requirements of subparagraph .4 if this is partly or fully fulfilled by electronic means. PSCO observed only one operational ECDIS onboard due to primary ECDIS malfunction. Vessel must have primary and backup ECDIS operational prior to departure.
2024-11-16 | 8035777 | Sector Corpus Christi | 1225545 | Official Number (U.S.) | OVERSEAS ANACORTES | Tank Ship | UNITED STATES |  |  | UNITED STATES | 13 - Propulsion and Auxiliary Machinery | 13101 - Propulsion main engine | 17 - Rectify deficiencies prior to departure | The condition of the ship and its equipment shall be maintained to ensure the ship will remain fit to proceed to sea without danger to the ship or persons aboard. Vessel reported a main propulsion active slowdown event while enroute to CC. 74 SOLAS (20) I/11(a)
2024-11-16 | 8035719 | Sector Virginia | 1032336 | Official Number (U.S.) | POCAHONTAS | Passenger Ship | UNITED STATES |  |  |  | 03 - Water/Weathertight Conditions | 03110 - Manholes/flush scuttles | 50 - Rectify deficiencies w/in 30 days | Nothing in this subpart shall be construed as limiting the inspector from making such tests or inspections as he or she deems necessary to be assured of the safety and seaworthiness of the vessel. A and B end voith drive compartment's watertight hatches are wasted and no longer watertight. After repairs, hose test hatches in the presence of a CGMI. 46CFR71.30-10(a), 50c
2024-11-16 | 8035592 | Sector Lower Mississippi | 1233051 | Official Number (U.S.) | BARATARIA | Towing Vessel | UNITED STATES |  |  |  | 13 - Propulsion and Auxiliary Machinery | 13101 - Propulsion main engine | 60 - Rectify deficiencies prior to movement | Machinery and electrical systems must be designed and maintained to provide for safe operation of the towing vessel and safety of persons onboard under normal and emergency conditions. Vessel experienced a lube oil cooler failure in the STBD engine. Vessel shall make repairs to the satisfaction of the TPO prior to getting underway. 46 CFR 143.205(a)
2024-11-16 | 8035549 | Sector San Francisco | 9272682 | IMO Number | YC AZALEA | Tank Ship | REPUBLIC OF KOREA | KOREAN REGISTER | KOREAN REGISTER | KOREAN REGISTER | 02 - Structural Conditions | 02199 - Other (Structural condition) | 40 - Rectify deficiencies prior to next US port after sailing foreign | All components in the transfer system are leak free except that a component in the transfer system, such as the packing glands of a pump may leak at a rate that does not exceed a capacity of the discharge containment provided during the transfer operation. PSCO Observed temporary repair to the NO.1 Bunkering Line. 33 CFR 156.120(p)
2024-11-16 | 8035488 | Sector New York | 9288409 | IMO Number | MSC YAMUNA VI | General Dry Cargo Ship | PORTUGAL |  | LLOYD'S REGISTER OF SHIPPING | LLOYD'S REGISTER OF SHIPPING | 11 - Life Saving Appliances | 11103 - Stowage and provision of Lifeboats | 17 - Rectify deficiencies prior to departure | Before the ship leaves port and at all times during the voyage, all life saving appliances shall be in working order and for immediate use. Port lifeboat limit switch bracing bracket is wasted. STBD lifeboat limit switch is seized in the "UP' position causing a potential hazard when conducting cradle operation. 74 SOLAS (2020) III/20.2
2024-11-16 | 8034700 | Sector Ohio Valley | 682612 | Official Number (U.S.) | MARY M MILLER | Passenger Ship | UNITED STATES |  |  |  | 13 - Propulsion and Auxiliary Machinery | 13108 - Operation of machinery | 17 - Rectify deficiencies prior to departure | Each vessel that relies on electricity to power to power the following loads must be arranged so that the loads can be energized from two sources of electricity: 1. The vital systems... 2. Interior lighting except for decorative lights; 3. Communication systems including a PA system...; 4. Navigation equipment and lights. The vessel's port generator is exceeding 60HZ whenever placed under load. Prove proper operation of the port generator prior to carrying passengers.
2024-11-17 | 8029007 | Sector Miami | 9161728 | IMO Number | EXPLORER OF THE SEAS | Passenger Ship | BAHAMAS, THE | DNV | DNV | DNV | 09 - Working and Living Conditions | 09209 - Electrical | 10 - Deficiency Rectified | All electrical apparatus shall be so constructed and so installed as not to cause injury when handled or touched in the normal manner. HPO Separator #2 electrical panel door found open with safety shut off switch bypassed and system energized. SOLAS 04 II-1/45.1.3
2024-11-17 | 8029561 | Sector Los Angeles/Long Beach | 1352156 | Official Number (U.S.) | ALLIED BROOKLYN | General Dry Cargo Ship | UNITED STATES |  | DNV | DNV GL | 11 - Life Saving Appliances | 11101 - Lifeboats | 50 - Rectify deficiencies w/in 30 days | The 1974 SOLAS Convention requires that sufficiently detailed manufacturers’ training manuals and instructions be carried on board, which should be easily understood by the crew. Such manufacturers’ manuals and instructions should be accessible for everyone on board and observed and followed closely during drills At time of inspection vessel did not have a manufacture's instruction manual for safe lifeboat launching and recovery operations so that the life boat can be safely launched and recovered as required by 74 SOLAS (2020 Cons.) III/19.3.3.4.
2024-11-17 | 8029007 | Sector Miami | 9161728 | IMO Number | EXPLORER OF THE SEAS | Passenger Ship | BAHAMAS, THE | DNV | DNV | DNV | 07 - Fire Safety | 07123 - Operation of Fire protection systems | 10 - Deficiency Rectified | Fire protection systems and fire-fighting systems and appliances shall be maintained ready for use. PSCOs observed smoke detector D1240 on deck 14 was not functioning. SOLAS 20 II-2/14.1.1
2024-11-17 | 8029007 | Sector Miami | 9161728 | IMO Number | EXPLORER OF THE SEAS | Passenger Ship | BAHAMAS, THE | DNV | DNV | DNV | 07 - Fire Safety | 07120 - Means of escape | 10 - Deficiency Rectified | Two means of escape shall be provided from each machinery space. Emergency escape located in the electrician shop/machine shop was blocked. SOLAS 97 II-2/28.3.1
2024-11-17 | 8029007 | Sector Miami | 9161728 | IMO Number | EXPLORER OF THE SEAS | Passenger Ship | BAHAMAS, THE | DNV | DNV | DNV | 04 - Emergency Systems | 04103 - Emergency, lighting, batteries and switches | 10 - Deficiency Rectified | The emergency source of electrical power shall be capable, having regard to starting currents and the transitory nature of certain loads, of supplying simultaneously at least the following services for the periods specified hereinafter, if they depend upon an electrical source for their operation. Emergency lighting located in machinery space escape trunk U738 was extinguished. SOLAS 04 II-1/42.2
2024-11-17 | 8036034 | Marine Safety Unit Toledo | 949095 | Official Number (U.S.) | DIRK S VANENKEVORT | Towing Vessel | UNITED STATES |  |  |  | 13 - Propulsion and Auxiliary Machinery | 13101 - Propulsion main engine | 705 - Other - as specified | Essential systems or equipment must be regularly tested and examined. Tests and examinations must verify that the system or equipment functions as designed. If a component is found unsatisfactory, it must be repaired or replaced. Test and examinations procedures must be in accordance with manufacturer's instructions or towing safety management systems (TSMS) applicable to the vessel, if the vessel has a TSMS. After completing repairs to the PME the crew was unable to complete 03 of the 06 required shutdown test in accordance with the manufactures instructions: Lube oil pressure gear box shutdown, cooling water pressure at HT water inlet shutdown, and failure at electronic speed governor. Vessel must successfully complete the required 03 shutdowns prior to operating after winter lay-up. 46 CFR 143.245 - 705 - c
2024-11-17 | 8029561 | Sector Los Angeles/Long Beach | 1352156 | Official Number (U.S.) | ALLIED BROOKLYN | General Dry Cargo Ship | UNITED STATES |  | DNV | DNV GL | 11 - Life Saving Appliances | 11101 - Lifeboats | 17 - Rectify deficiencies prior to departure | Before the ship leaves port and at all times during the voyage, all life-saving appliances shall be in working order. Freefall lifeboat has a severe exhaust leak.
2024-11-17 | 8035802 | Marine Safety Unit Baton Rouge | 1244673 | Official Number (U.S.) | AVENGER | Towing Vessel | UNITED STATES |  |  |  | 13 - Propulsion and Auxiliary Machinery | 13101 - Propulsion main engine | 705 - Other - as specified | Machinery must be designed and maintained to provide safe operation of the towing vessel under normal and emergency conditions. Port Main engine received a low oil pressure alarm necessitating the engine being secured, reducing the vessel's propulsion capability for towing operations. Repair port propulsion unit to the satisfaction of TPO prior to towing operations. In accordance with CVC Policy Letter 17-10, the above deficiencies may be cleared by the operating company's TPO (ABS). TPO must submit a report to the cognizant OCMI within 72 hours of clearing the deficiencies.
2024-11-17 | 8029007 | Sector Miami | 9161728 | IMO Number | EXPLORER OF THE SEAS | Passenger Ship | BAHAMAS, THE | DNV | DNV | DNV | 07 - Fire Safety | 07110 - Fire fighting equipment and appliances | 10 - Deficiency Rectified | In interior locations in passenger ships carrying more than 36 passengers fire hoses shall be connected to the hydrants at all times. Fire station 16 hose located in machinery space observed not connected to hydrant. SOLAS 97 II-2/4.7.1
2024-11-17 | 8029007 | Sector Miami | 9161728 | IMO Number | EXPLORER OF THE SEAS | Passenger Ship | BAHAMAS, THE | DNV | DNV | DNV | 07 - Fire Safety | 07105 - Fire doors/openings in fire-resisting divisions | 10 - Deficiency Rectified | Fire doors in main vertical zone bulkheads and stairway enclosures shall be sell-closing and shall have an approximately uniform rate of closure of no more than 40 s and no less than 10 s. Fire door 7.6.03 did not self-close. SOLAS 20 II-2/30.4.1
2024-11-17 | 8036229 | Marine Safety Unit Texas City | 686185 | Official Number (U.S.) | COLONEL | Passenger Ship | UNITED STATES |  |  |  | 13 - Propulsion and Auxiliary Machinery | 13199 - Other (machinery) | 701 - Prior to carriage of passengers/cargo | When only the main steering gear is power-driven, two separate and independent systems for full followup control must be provided in the pilothouse; except that the steering wheel or lever need not be duplicated. Vessel reported loss of steering pump 2. Affect permitted repairs to the satisfaction of the USCG.
2024-11-17 | 8033820 | Sector Puget Sound | 9446881 | IMO Number | ADRIA ACE | Ro-Ro Cargo Ship | BAHAMAS, THE |  | BUREAU VERITAS | BUREAU VERITAS | 07 - Fire Safety | 07123 - Operation of Fire protection systems | 10 - Deficiency Rectified | THE ADMINISTRATION MAY PERMIT THE USE OF OIL-LEVEL GAUGES WITH FLAT GLASSES AND SELF-CLOSING VALVES BETWEEN THE GAUGES AND FUEL TANK. PSCO OBSERVED HOSE CLAMPS KEEPING MAIN ENGINE CYLINDER OIL STORAGE TANK AND AUX ENGINE LUBE OIL STORAGE TANK SIGHT GLASSES SELF-CLOSING VALVE RENDERING THEM UNABLE TO OPERATE AS DESIGNED.
2024-11-17 | 8035799 | Sector San Francisco | 940671 | Official Number (U.S.) | EMPRESS HORNBLOWER | Passenger Ship | UNITED STATES |  |  |  | 10 - Safety of Navigation | 10113 - Automatic Identification System (AIS) | 701 - Prior to carriage of passengers/cargo | The following vessels must have on board a properly installed, operational Coast Guard type-approved AIS Class A device: A self-propelled vessel of 65 feet or more in length, engaged in commercial service. Vessel's AIS is not operational due to inability to broadcast. Provide root cause and repair AIS to the satisfaction of the Marine Inspector. 33 CFR 164.46(b)(1)(i)
2024-11-18 | 8035346 | Sector Boston | 1238996 | Official Number (U.S.) | HARBOR FUEL 1 | Barge | UNITED STATES |  |  |  | 01 - Certificates & Documentation | 01199 - Other (certificates) | 10 - Deficiency Rectified | The person in command of a documented vessel must have on board that vessel the original Certificate of Documentation currently in effect for that vessel. Master did not have certificate of documentation onboard.
2024-11-18 | 8037409 | Marine Safety Unit Savannah | 9441582 | IMO Number | GLOVIS CLIPPER | Ro-Ro Cargo Ship | BAHAMAS, THE |  | DET NORSKE VERITAS |  | 10 - Safety of Navigation | 10103 - Radar | 40 - Rectify deficiencies prior to next US port after sailing foreign | Each vessel of 10,000 gross tons or more must have in addition to the radar system under 33CFR164.35(3). a second marine radar system that operates independently of the first.Vessels second radar was inoberable.
2024-11-18 | 8035346 | Sector Boston | 1238996 | Official Number (U.S.) | HARBOR FUEL 1 | Barge | UNITED STATES |  |  |  | 11 - Life Saving Appliances | 11117 - Lifebuoys incl. provision and disposition | 50 - Rectify deficiencies w/in 30 days | All lifesaving appliances and arrangements on tank vessels must be in accordance with subchapter W (Lifesaving Appliances and Arrangements) of this chapter. Each vessel must carry lifebuoys approved under approval series 160.150. The grab line shall be 3/8-inch diameter polyethylene, polypropylene, or other suitable buoyant type synthetic material having a minimum breaking strength of 1,350 pounds. Grab line of port and STBD lifebuoys is deteriorated and no longer serviceable. Replace to satisfaction of attending USCG Marine Inspector.
2024-11-18 | 8036511 | Resident Inspection Office Ponce | PR1250DD | State Number | LA PASEADORA | Passenger Ship | UNITED STATES |  |  |  | 07 - Fire Safety | 07124 - Maintenance of Fire protection systems | 16 - Rectify deficiencies w/in 14 days | The owner or managing operator must provide satisfactory evidence of the required servicing to the marine inspector. If any of the equipment or records have not been properly maintained, a qualified servicing facility must perform the required inspections, maintenance procedures, and hydrostatic pressure tests. A tag issued by a qualified servicing organization, and attached to each extinguisher, may be accepted as evidence that the necessary maintenance procedures have been conducted. Annual servicing is overdue on one of the portable fire extinguishers and must be conducted.
2024-11-18 | 8036511 | Resident Inspection Office Ponce | PR1250DD | State Number | LA PASEADORA | Passenger Ship | UNITED STATES |  |  |  | 10 - Safety of Navigation | 10109 - Lights, shapes, sound-signals | 16 - Rectify deficiencies w/in 14 days | All vessels must have navigation lights that are in compliance with the applicable sections of the International and Inland Navigation Rules. Aft 360 degree white light is extinguished. Vessel is restricted to daytime operations until light is replaced.
2024-11-18 | 8036511 | Resident Inspection Office Ponce | PR1250DD | State Number | LA PASEADORA | Passenger Ship | UNITED STATES |  |  |  | 99 - Other | 99101 - Other (Safety in general) | 16 - Rectify deficiencies w/in 14 days | Except as otherwise provided in this section, rails or equivalent protection must be installed near the periphery of all decks of a vessel accessible to passengers or crew. Equivalent protection may include lifelines, wire rope, chains, and bulwarks, which provide strength and support equivalent to fixed rails. Aft chain, in front of outboards, must be replaced.
2024-11-18 | 8022822 | Sector New York | 982346 | Official Number (U.S.) | BINGO | Passenger Ship | UNITED STATES |  |  |  | 10 - Safety of Navigation | 10111 - Charts | 701 - Prior to carriage of passengers/cargo | As appropriate for the intended voyage, a vessel must carry adequate and up-to-date: Charts, US Coast Pilot, Coast Guard Light List, Tide tables, & Current tables. Vessel did not have required charts or pubs onboard during inspection. 46 CFR 184.420
2024-11-18 | 8022822 | Sector New York | 982346 | Official Number (U.S.) | BINGO | Passenger Ship | UNITED STATES |  |  |  | 03 - Water/Weathertight Conditions | 03103 - Railing, gangway, walkway and means for safe passage | 701 - Prior to carriage of passengers/cargo | Deck rails must be constructed to withstand a point load of 200lbs. Forward port side railing requires repair. 46 CFR 177.900(b)
2024-11-18 | 8022822 | Sector New York | 982346 | Official Number (U.S.) | BINGO | Passenger Ship | UNITED STATES |  |  |  | 13 - Propulsion and Auxiliary Machinery | 13199 - Other (machinery) | 705 - Other - as specified | Tank openings in way of a pipe connections must be properly reinforced where necessary. Fuel tank has a leak on the starboard aft side. Vessel must submit a repair plan for approval prior to starting repair or replacement. 46 CFR 182.435
2024-11-18 | 8022822 | Sector New York | 982346 | Official Number (U.S.) | BINGO | Passenger Ship | UNITED STATES |  |  |  | 05 - Radio Communications | 05199 - Other (radio communication) | 701 - Prior to carriage of passengers/cargo | Stations in the maritime service must be licensed by the FCC. Vessel's Radio Station License is expired. 47 CFR 80.13
2024-11-18 | 8036497 | Sector New Orleans | 570524 | Official Number (U.S.) | COASTAL RUNNER | Towing Vessel | UNITED STATES |  |  |  | 13 - Propulsion and Auxiliary Machinery | 13199 - Other (machinery) | 16 - Rectify deficiencies w/in 14 days | 46 CFR 143.245: Each towing vessel must perform the applicable tests in Table 143.245(b) of this section. Pressure Vessel Relief Valves: Twice every 5 years, with no more than 3 years elapsing since last test. MI found no evidence of testing on safety relief valves for pressure vessel.
2024-11-18 | 8036710 | Sector Puget Sound | 539779 | Official Number (U.S.) | TREK | Passenger Ship | UNITED STATES |  |  |  | 11 - Life Saving Appliances | 11108 - Inflatable liferafts | 701 - Prior to carriage of passengers/cargo | 46 CFR 180.207(b); [...] each vessel constructed of a material other than wood certificated to operate on a lake, bays, and sounds route in cold water must be provided with life floats (or IFR) of an aggregate capacity that will accommodate at least 50% of the total number of persons permitted on board. Vessel provided incorrect information, and only has 30 cap IFR. Req 52 cap IFR minimum.
2024-11-18 | 8022822 | Sector New York | 982346 | Official Number (U.S.) | BINGO | Passenger Ship | UNITED STATES |  |  |  | 10 - Safety of Navigation | 10109 - Lights, shapes, sound-signals | 701 - Prior to carriage of passengers/cargo | The lights prescribed in these Rules (Rule 22) shall have an intensity as specified in Annex I to these Rules. Vessel had side lights installed with visibility of 1 mile vs the required 2. Mast head light was broke and removed from mast, Stern light did not have the proper bulb. 33 CFR 83.22 (b)
2024-11-18 | 8022822 | Sector New York | 982346 | Official Number (U.S.) | BINGO | Passenger Ship | UNITED STATES |  |  |  | 11 - Life Saving Appliances | 11118 - Lifejackets incl. provision and disposition | 701 - Prior to carriage of passengers/cargo | Placards containing instructions for the donning and use of the life jackets aboard the vessel must be posted in conspicuous places that are regularly accessible and visible to the crew and passengers. Vessel must post a placard for all types of life jackets onboard. 46 CFR 185.516
2024-11-18 | 8036710 | Sector Puget Sound | 539779 | Official Number (U.S.) | TREK | Passenger Ship | UNITED STATES |  |  |  | 01 - Certificates & Documentation | CG003 - USCG Certificate of Documentation (COD) | 50 - Rectify deficiencies w/in 30 days | Any vessel of at least five net tons which engages in the fisheries on the navigable waters of the United States or in the Exclusive Economic Zone, or coastwise trade, unless exempt under § 67.9(c), must have a Certificate of Documentation bearing a valid endorsement appropriate for the activity in which engaged. Vessel COD lapsed while attempting to renew.
2024-11-18 | 8032673 | Sector Mobile | 9883651 | IMO Number | JAL KALPAVRIKSH | Bulk Carrier | PANAMA | NIPPON KAIJI KYOKAI |  |  | 01 - Certificates & Documentation | 01199 - Other (certificates) | 40 - Rectify deficiencies prior to next US port after sailing foreign | 33 CFR 155.720 The operator of a vessel with a capacity of 250 or more barrels of oil, hazardous materials, or liquified gas shall provide transfer procedures. PSCO found that the vessel did not have transfer procedures. Code 40c
2024-11-18 | 8036606 | Marine Safety Detachment Quad Cities | 584128 | Official Number (U.S.) | WARRIORS | Towing Vessel | UNITED STATES |  |  |  | 13 - Propulsion and Auxiliary Machinery | 13199 - Other (machinery) | 16 - Rectify deficiencies w/in 14 days | Steering system hard lines go to flex hose/ram were not secure and were rubbing on the deck. Machinery and electrical systems must be designed and maintained to provide for safe operation of the towing vessel and safety of persons onboard under normal and emergency conditions.
2024-11-18 | 8032673 | Sector Mobile | 9883651 | IMO Number | JAL KALPAVRIKSH | Bulk Carrier | PANAMA | NIPPON KAIJI KYOKAI |  |  | 07 - Fire Safety | 07111 - Personal equipment for fire safety | 17 - Rectify deficiencies prior to departure | 74 SOLAS (20) II-2 / 18.5.1.7 In addition to the requirements of Regulation 10.10, two sets of fire-fighter outfits. PSCO found the vessel has 2 fire fighting outfits for 10.10 of SOLAS and 2 for Dangerous Goods endorsement, but not the 2 for Helicopter Operations. Code 17ac
2024-11-18 | 8033407 | Sector Virginia | 639035 | Official Number (U.S.) | LARRY J HEBERT | Towing Vessel | UNITED STATES |  |  |  | 01 - Certificates & Documentation | 01199 - Other (certificates) | 705 - Other - as specified | Vessel is inspected under the TSMS option and the requirement of 46 CFR 138.115 is satisfied. Provide objective evidence of TSMS implementation for six months from the date of the COI. Failure to complete this requirement will result in removal of the TSMS endorsement from the vessel's COI, suspension of vessel operations, or COI revocation, as determined by the OCMI.
2024-11-18 | 8036559 | Sector Detroit | 8025680 | IMO Number | ATLANTIC HURON | Bulk Carrier | CANADA |  | LLOYD'S REGISTER OF SHIPPING |  | 10 - Safety of Navigation | 10127 - Voyage or passage plan | 10 - Deficiency Rectified | If a vessel's voyage is less than 96 hours, then the vessel must submit an NOA before departure but at least 24 hours before arriving at the port or place of destination. While the vessel was en route from Meldrum Bay, Canada to Marysville, MI a voyage of less than 96 hours, the vessel submitted their E-NOA to the National Vessel Movement Center on November 18, 2024 @0950 GMT (04:50 EST) with an ETA of November 18, 2024 @ 0800 EST. Additionally, on November 18, 2024, when Port State Control Examiners were able to screen the vessel's NOA, the vessel was seen to be already in U.S. Waters at the Port of Marysville, MI. Vessel Arrived in Marysville, MI with only 3 hours notice. 33 CFR 160.212(4)(ii)
2024-11-18 | 8033413 | Sector Southeastern New England | 1218735 | Official Number (U.S.) | SCARLETT ISABELLA | Miscellaneous Vessel | UNITED STATES |  |  |  | 13 - Propulsion and Auxiliary Machinery | 13199 - Other (machinery) | 16 - Rectify deficiencies w/in 14 days | Valves must be designed for the maximum pressure to which they may be subjected, but in no case must the design pressure be less than 50 psig. #1 fuel fill port leaking under residual pipe pressure. Valve to be removed and both flanges secured with gaskets, blanks, and bolts as needed to provide leak free operational test until replacement valve is installed and tested.
2024-11-18 | 8033407 | Sector Virginia | 639035 | Official Number (U.S.) | LARRY J HEBERT | Towing Vessel | UNITED STATES |  |  |  | 13 - Propulsion and Auxiliary Machinery | 13199 - Other (machinery) | 50 - Rectify deficiencies w/in 30 days | Vessels forward bilge suction valve was leaking.
2024-11-18 | 8033413 | Sector Southeastern New England | 1218735 | Official Number (U.S.) | SCARLETT ISABELLA | Miscellaneous Vessel | UNITED STATES |  |  |  | 99 - Other | 99101 - Other (Safety in general) | 50 - Rectify deficiencies w/in 30 days | Cranes must comply with 46 CFR 107.258, 107.260, 108.601, 109.437, 109.439, 109.521, 109.525, and 109.527. Conduct weight testing IAW 46 CFR 107.258 on the existing A frame crane to the satisfaction of the attending USCG Marine Inspector prior to using the crane.
2024-11-18 | 8033916 | Sector Honolulu | 1330522 | Official Number (U.S.) | IMUA | Passenger Ship | UNITED STATES |  |  |  | 04 - Emergency Systems | 04110 - Abandon ship drills | 701 - Prior to carriage of passengers/cargo | The OCMI may require the vessel to get underway. Get underway in presence of marine inspector to conduct drills. 46 CFR 176.404(a)
2024-11-18 | 8033407 | Sector Virginia | 639035 | Official Number (U.S.) | LARRY J HEBERT | Towing Vessel | UNITED STATES |  |  |  | 07 - Fire Safety | 07199 - Other (fire safety) | 50 - Rectify deficiencies w/in 30 days | Vessels semi-portable fire extinguisher was not permanently affixed to vessel.
2024-11-18 | 8033413 | Sector Southeastern New England | 1218735 | Official Number (U.S.) | SCARLETT ISABELLA | Miscellaneous Vessel | UNITED STATES |  |  |  | 01 - Certificates & Documentation | 01199 - Other (certificates) | 50 - Rectify deficiencies w/in 30 days | Each vessel must meet the applicable requirements for subdivision and stability in 46 CFR subchapter S. Provide updated stability letter/book addressing weight changes/crane lift calculations for the existing A frame crane within 30 days.
2024-11-18 | 8033407 | Sector Virginia | 639035 | Official Number (U.S.) | LARRY J HEBERT | Towing Vessel | UNITED STATES |  |  |  | 13 - Propulsion and Auxiliary Machinery | 13199 - Other (machinery) | 50 - Rectify deficiencies w/in 30 days | Port shaft packing was leaking with a steady stream of water into the sweet water box.
2024-11-18 | 8033407 | Sector Virginia | 639035 | Official Number (U.S.) | LARRY J HEBERT | Towing Vessel | UNITED STATES |  |  |  | 13 - Propulsion and Auxiliary Machinery | 13108 - Operation of machinery | 16 - Rectify deficiencies w/in 14 days | The port Main Diesel Engine turbo charger has an active leak.
2024-11-18 | 8033413 | Sector Southeastern New England | 1218735 | Official Number (U.S.) | SCARLETT ISABELLA | Miscellaneous Vessel | UNITED STATES |  |  |  | 01 - Certificates & Documentation | CG001 - Certificate of Inspection (COI) | 50 - Rectify deficiencies w/in 30 days | Each applicant for approval of plans and for an original Certificate of Inspection shall submit piping diagrams of Fluid-driven power and control systems. Provide USCG Marine Safety Center approved hydraulic piping system plans within 30 days.
2024-11-18 | 8038309 | Sector San Diego | 585124 | Official Number (U.S.) | PRODUCER | Passenger Ship | UNITED STATES |  |  |  | 02 - Structural Conditions | 02106 - Hull damage impairing seaworthiness | 705 - Other - as specified | Rotted area of hull was found where an old sea temperature probe was penetrating the hull. Remove old sensor and provide permanent plug.
2024-11-18 | 8033916 | Sector Honolulu | 1330522 | Official Number (U.S.) | IMUA | Passenger Ship | UNITED STATES |  |  |  | 07 - Fire Safety | 07124 - Maintenance of Fire protection systems | 701 - Prior to carriage of passengers/cargo | Portable and semi-portable extinguishers must be inspected and maintained in accordance with NFPA 10. The owner or managing operator must provide satisfactory evidence of the required servicing to the marine inspector. The required fire extinguishers and pre-engineered extinguishing system are not within their 12 month servicing window as required by NFPA 10. 46CFR176.810(b)(1)
2024-11-18 | 8036050 | Sector Miami | 9585285 | IMO Number | MSC DIVINA | Passenger Ship | PANAMA | BUREAU VERITAS | RINA | PANAMA | 14 - Pollution Prevention | 14503 - Garbage management plan | 10 - Deficiency Rectified | Every ship of 100 gross tonnage and above, and every ship which is certified to carry 15 or more persons, and fixed or floating platforms shall carry a garbage management plan which the crew shall follow. PSCO observed a garbage bin located in the theater changing area by door 05105 that was being used incorrectly by having food, plastic, metal, and paper waste products when is should only have had paper products. MARPOL 2017 Annex V/10.2
2024-11-18 | 8022822 | Sector New York | 982346 | Official Number (U.S.) | BINGO | Passenger Ship | UNITED STATES |  |  |  | 13 - Propulsion and Auxiliary Machinery | 13108 - Operation of machinery | 701 - Prior to carriage of passengers/cargo | All machinery must be installed and maintained in such a manner as to afford adequate protection from causing a fire, explosion, machinery failure, and personnel injury. Both engines were missing filter on top of valve covers putting oil mist/exahust fumes into the space causing an unsafe condition.
2024-11-18 | 8022822 | Sector New York | 982346 | Official Number (U.S.) | BINGO | Passenger Ship | UNITED STATES |  |  |  | 02 - Structural Conditions | 02113 - Hull - cracking | 701 - Prior to carriage of passengers/cargo | Whenever damage or deterioration to hull plating or structural members that may affect the seaworthiness of a vessel is discovered, may require the vessel to be drydocked or taken out of service to assess the extent of the damage. Vessel has plank separation on the starboard side in the #2 void and engine room. Vessel must submit repair plan for approval and repair hull. 46 CFR 176.600(d)
2024-11-18 | 8036460 | Sector Honolulu | 1229835 | Official Number (U.S.) | KUOKOA KAI | Passenger Ship | UNITED STATES |  |  |  | 14 - Pollution Prevention | 14404 - Sewage discharge connection | 16 - Rectify deficiencies w/in 14 days | A vessel with installed toilet facilities must have a marine sanitation device that complies with 33 CFR part 159. Sewage overboard valve was not secured by an acceptable method described in 33 CFR 159.7(b). Prove sewage overboard valve is secured in accordance with the applicable regulation to the satisfaction of the attending Marine Inspector. 46 CFR 184.704
2024-11-18 | 8034258 | Marine Safety Unit Houma | 568047 | Official Number (U.S.) | LOW LAND 5 | Towing Vessel | UNITED STATES |  |  |  | 11 - Life Saving Appliances | 11109 - Rigid liferafts | 50 - Rectify deficiencies w/in 30 days | Life float wrapping was corroded and the light was not functioning.
2024-11-18 | 8036926 | Marine Safety Unit Portsmouth | 593220 | Official Number (U.S.) | TRACY LYNN | Towing Vessel | UNITED STATES |  |  |  | 13 - Propulsion and Auxiliary Machinery | 13199 - Other (machinery) | 16 - Rectify deficiencies w/in 14 days | Each towing vessel must perform the applicable tests in Table 143.245(b) of this section. There is no evidence that the pressure relief valves on 02 pressure vessels have been tested as required.
2024-11-18 | 8036384 | Sector San Francisco | 9427938 | IMO Number | SILVER QUEEN | Ro-Ro Cargo Ship | PANAMA |  | PANAMA |  | 07 - Fire Safety | 07109 - Fixed fire extinguishing installation | 50 - Rectify deficiencies w/in 30 days | Fire-fighting systems and appliances shall be kept in good working order and readily available for immediate use. Low pressure CO2 sight gauge lower valve is corroded, frozen and seized. 74SOLAS(20) II-2/14.2.1.2
2024-11-18 | 8036581 | Marine Safety Unit Houma | 625971 | Official Number (U.S.) | MS. ALICE | Towing Vessel | UNITED STATES |  |  |  | 01 - Certificates & Documentation | CG001 - Certificate of Inspection (COI) | 17 - Rectify deficiencies prior to departure | Upon obtaining a COI each towing vessel must then undergo a drydock and internal structural examination at specified intervals. For fresh water service a towing vessel must undergo a DD/ISE at least once every 5 years. Vessel obtained a COI in April of 2019, and was due for a DD/ISE on 30APR2024. Vessel is outside of the 5 year window and operating outside of COI.
2024-11-18 | 8036050 | Sector Miami | 9585285 | IMO Number | MSC DIVINA | Passenger Ship | PANAMA | BUREAU VERITAS | RINA | PANAMA | 07 - Fire Safety | 07120 - Means of escape | 10 - Deficiency Rectified | The following functional requirements shall be met escape routes shall be maintained in a safe condition, clear of obstacles. Within the medical center, PSCOs observed medical equipment incorrectly stored in the hallway leading to the exit. 74 SOLAS 20 II-2/13.1.2
2024-11-18 | 8035268 | Sector New York | 526300 | Official Number (U.S.) | JAMES CHARLES | Towing Vessel | UNITED STATES |  |  |  | 09 - Working and Living Conditions | 09209 - Electrical | 50 - Rectify deficiencies w/in 30 days | ELECTRICAL SYSTEMS MUST FUNCTION PROPERLY. GROUND DETECTION CIRCUIT LIGHT REQUIRED REPAIR. 46 CFR 143.400(a)
2024-11-18 | 8036050 | Sector Miami | 9585285 | IMO Number | MSC DIVINA | Passenger Ship | PANAMA | BUREAU VERITAS | RINA | PANAMA | 03 - Water/Weathertight Conditions | 03107 - Doors | 17 - Rectify deficiencies prior to departure | Control handles shall be provided at each side of the bulkhead at a minimum height of 1.6m above the floor and shall be so arranged as to enable persons passing through the doorway to hold both handles in the open position without being able to set the power closing mechanism in operation accidentally. The direction of movement of the handles in opening and closing the door shall be in the direction of door movement and shall be clearly indicated. PSCOs observed that after activating one of the handles for the watertight door 401 it failed to operated and close. 74 SOLAS 04 II-1/15.7.4
2024-11-18 | 8027856 | Sector St Petersburg | 641630 | Official Number (U.S.) | STARLITE MAJESTY | Passenger Ship | UNITED STATES |  |  |  | 09 - Working and Living Conditions | 09203 - Lighting (Working spaces) | 10 - Deficiency Rectified | At each inspection the marine inspector shall examine electrical systems to ensure they are in operating condition. The emergency lighting system did not activate upon power failure. A switch for the emergency light systems located under the console in the pilothouse was off. One energized, the emergency light system functioned properly. 46 CFR 176.25-15
2024-11-18 | 8037125 | Sector Long Island Sound | 567630 | Official Number (U.S.) | ARCTIC DAWN | Towing Vessel | UNITED STATES |  |  |  | 02 - Structural Conditions | 02199 - Other (Structural condition) | 701 - Prior to carriage of passengers/cargo | MI's were notified that the vessel Arctic Dawn grounded in the Thames River on Nov. 18, 2024. Prior to returning to commercial operation the vessel shall prove that the hull is in satisfactory condition via visual examination.
2024-11-18 | 8034258 | Marine Safety Unit Houma | 568047 | Official Number (U.S.) | LOW LAND 5 | Towing Vessel | UNITED STATES |  |  |  | 99 - Other | 99101 - Other (Safety in general) |  | Crew did not provide a safety brief for inspectors upon embarkation.
2024-11-18 | 8037792 | Sector Honolulu | 1341329 | Official Number (U.S.) | MELEKAI | Passenger Ship | UNITED STATES |  |  |  | 13 - Propulsion and Auxiliary Machinery | 13103 - Gauges, thermometers, etc | 16 - Rectify deficiencies w/in 14 days | Gages to indicate engine cooling water discharge temperature and lubricating oil pressure shall be provided for all propulsion engines and located so as to be in view of the operator. STBD gage not working and port gage not visible. 46CFR182.15-5(b)
2024-11-18 | 8034258 | Marine Safety Unit Houma | 568047 | Official Number (U.S.) | LOW LAND 5 | Towing Vessel | UNITED STATES |  |  |  | 13 - Propulsion and Auxiliary Machinery | 13199 - Other (machinery) | 50 - Rectify deficiencies w/in 30 days | Vessel did not have spare fuel filters onboard and no record of fuel filter change outs.
2024-11-18 | 8036384 | Sector San Francisco | 9427938 | IMO Number | SILVER QUEEN | Ro-Ro Cargo Ship | PANAMA |  | PANAMA |  | 07 - Fire Safety | 07126 - Oil accumulation in engine room | 50 - Rectify deficiencies w/in 30 days | The purpose of this regulation is to prevent the ignition of combustible materials and flammable liquids. Diesel fuel oil valve in engine room leading from No. 7 tank is leaking fuel into bilge. 74SOLAS(20) II-2/4.1.1
2024-11-18 | 8036460 | Sector Honolulu | 1229835 | Official Number (U.S.) | KUOKOA KAI | Passenger Ship | UNITED STATES |  |  |  | 04 - Emergency Systems | CG004 - Man Overboard Drill (MOB) | 701 - Prior to carriage of passengers/cargo | At each initial and subsequent inspection for certification, the marine inspector may require that a man overboard drill be held under simulated emergency conditions to be specified by the inspector. The KUOKOA KAI’s master and crew did not demonstrate a man overboard drill to the satisfaction of the attending Marine Inspector. Conduct a man overboard drill to the satisfaction of the attending Marine Inspector. 46 CFR 176.808(g)
2024-11-18 | 8033392 | Marine Safety Unit Paducah | 546165 | Official Number (U.S.) | H.C.S. DIXIE | Towing Vessel | UNITED STATES |  |  |  | 13 - Propulsion and Auxiliary Machinery | 13199 - Other (machinery) | 17 - Rectify deficiencies prior to departure | Machinery must be maintained to ensure proper, safe operation. Hydraulic system for steering leaking. Make repairs.
2024-11-18 | 8033392 | Marine Safety Unit Paducah | 546165 | Official Number (U.S.) | H.C.S. DIXIE | Towing Vessel | UNITED STATES |  |  |  | 07 - Fire Safety | 07126 - Oil accumulation in engine room | 17 - Rectify deficiencies prior to departure | Minimize oil accumulation in the bilge. Oil in engine room bilge. Remove oil.
2024-11-18 | 8036606 | Marine Safety Detachment Quad Cities | 584128 | Official Number (U.S.) | WARRIORS | Towing Vessel | UNITED STATES |  |  |  | 02 - Structural Conditions | 02108 - Electrical installations in general | 16 - Rectify deficiencies w/in 14 days | Electrical panel located in forward engine room missing blanks. Electrical systems and equipment must function properly and minimize system failures and fire and shock hazards.
2024-11-18 | 8036460 | Sector Honolulu | 1229835 | Official Number (U.S.) | KUOKOA KAI | Passenger Ship | UNITED STATES |  |  |  | 10 - Safety of Navigation | 10109 - Lights, shapes, sound-signals | 16 - Rectify deficiencies w/in 14 days | A vessel of 12 meters or more in length shall be provided with a whistle. Vessel did not have a sound producing device. Provide the correct sound producing device as described by 33 CFR 86.01 to the satisfaction of the attending Marine Inspector. 33 CFR 83.33
2024-11-18 | 8036460 | Sector Honolulu | 1229835 | Official Number (U.S.) | KUOKOA KAI | Passenger Ship | UNITED STATES |  |  |  | 05 - Radio Communications | 05112 - VHF EPIRB | 701 - Prior to carriage of passengers/cargo | Each vessel that operates on the high seas, or that operates beyond three miles from the coastline of the Great Lakes, must have onboard a FCC Type Accepted Category 1, 406 MHz EPIRB, installed to automatically float free and activate. The KUOKOA KAIs EPIRB is not installed to automatically float free. Install the KUOKOA KAI’s EPIRB in an automatically float free position to the satisfaction of the attending Marine Inspector. 46 CFR 180.64
2024-11-18 | 8036460 | Sector Honolulu | 1229835 | Official Number (U.S.) | KUOKOA KAI | Passenger Ship | UNITED STATES |  |  |  | 07 - Fire Safety | 07108 - Ready availability of fire fighting equipment | 701 - Prior to carriage of passengers/cargo | The owner, managing operator, or a qualified servicing facility as applicable must conduct the following inspections and tests: Portable and semi-portable extinguishers must be inspected and maintained in accordance with NFPA 10. The KUOKOA KAI’s portable extinguishers have not been serviced annually. Provide documentation that all portable extinguishers onboard the KUOKOA KAI have been serviced annually in accordance with NFPA 10 to the satisfaction of the attending Marine Inspector. 46 CFR 176.810(b)(1)
2024-11-18 | 8022822 | Sector New York | 982346 | Official Number (U.S.) | BINGO | Passenger Ship | UNITED STATES |  |  |  | 13 - Propulsion and Auxiliary Machinery | 13108 - Operation of machinery | 701 - Prior to carriage of passengers/cargo | Exhaust pipe cooling water system must be water-jackets or effectively insulated and protectedd exhaust systems on wooden vessels must be installed in accordance with ABYC P-1. Port engine exhuast flex hose had a leak mid hose. 46 CFR 182.425(b)(3)/177.405(b)
2024-11-18 | 8036460 | Sector Honolulu | 1229835 | Official Number (U.S.) | KUOKOA KAI | Passenger Ship | UNITED STATES |  |  |  | 04 - Emergency Systems | 04109 - Fire drills | 701 - Prior to carriage of passengers/cargo | At each initial and subsequent inspection for certification, the marine inspector may require that a fire drill be held under simulated emergency conditions to be specified by the inspector. The KUOKOA KAI’s master and crew did not demonstrate a fire drill to the satisfaction of the attending USCG Marine Inspector. Conduct a fire drill to the satisfaction of the attending USCG Marine Inspector. 46 CFR 176.810(d)
2024-11-18 | 8036332 | Sector Delaware Bay | 9294513 | IMO Number | SEABOARD PRIDE | Bulk Carrier | LIBERIA |  | DNV | DNV GL | 11 - Life Saving Appliances | 11102 - Lifeboat inventory | 17 - Rectify deficiencies prior to departure | Before ship leave port and at all times during the voyage all lifesaving appliances shall be in working order and ready for immediate use. PSCO observed fiberglass splitting on both Port and Starboard lifeboats around lashing bollards. Both inside and outside the vessel.
2024-11-18 | 8036460 | Sector Honolulu | 1229835 | Official Number (U.S.) | KUOKOA KAI | Passenger Ship | UNITED STATES |  |  |  | 09 - Working and Living Conditions | 09209 - Electrical | 701 - Prior to carriage of passengers/cargo | Prevent electrical ignition of flammable vapors. Gasoline fuel lines and primer bulbs are in an enclosed compartment containing electrical equipment. Submit a repair proposal for approval. Once the repair proposal is approved, complete the repairs to the satisfaction of the attending Marine Inspector. 46 CFR 183.200(d)
2024-11-18 | 8036460 | Sector Honolulu | 1229835 | Official Number (U.S.) | KUOKOA KAI | Passenger Ship | UNITED STATES |  |  |  | 11 - Life Saving Appliances | 11129 - Operational readiness of lifesaving appliances | 701 - Prior to carriage of passengers/cargo | Except as allowed by paragraph (e) of this section, each vessel certificated to operate on a limited coastwise route in warm water must be provided with life floats of an aggregate capacity that will accommodate at least 50% of the total number of persons permitted on board. Life float not onboard. Prior to carrying passengers, the life float stowage and equipment must meet the requirements of 46 CFR 180.137 and 46 CFR 180.175 as applicable to the satisfaction of the attending Marine Inspector. 46 CFR 182.445(b)
2024-11-18 | 8036460 | Sector Honolulu | 1229835 | Official Number (U.S.) | KUOKOA KAI | Passenger Ship | UNITED STATES |  |  |  | 02 - Structural Conditions | 02103 - Stability/strength/loading information and instruments | 705 - Other - as specified | Except as provided in paragraphs (c) and (d) of this section and in § 170.200, the owner of a vessel must conduct a stability test of the vessel and calculate its vertical and longitudinal centers of gravity and its lightweight displacement. Prior to carrying passengers, the vessel owner is to conduct of a dead weight survey on November 20, 2024, and submit the final results of the test to MSC for review and issuance of the vessel’s new stability letter to the satisfaction of the attending Marine Inspector. 46 CFR 170.175
2024-11-18 | 8035268 | Sector New York | 526300 | Official Number (U.S.) | JAMES CHARLES | Towing Vessel | UNITED STATES |  |  |  | 09 - Working and Living Conditions | 09209 - Electrical | 50 - Rectify deficiencies w/in 30 days | ELECTRICAL CONNECTIONS MUST BE SUITABLY INSTALLED TO PREVENT FROM COMING LOOSE. BILGE ALARM IS NOT PROPERLY INSTALLED. 46 CFR 143.400(e)
2024-11-18 | 8035268 | Sector New York | 526300 | Official Number (U.S.) | JAMES CHARLES | Towing Vessel | UNITED STATES |  |  |  | 09 - Working and Living Conditions | 09204 - Safe means of access | 50 - Rectify deficiencies w/in 30 days | RAILS OR EQUIPMENT PROTECTION MUST BE INSTALLED NEAR PERIPHERY OF ALL DECKS. GAPS IN HANDRAILS FOR LADDER ACCESS ARE MISSING SAFETY CHAINS. 46 CFR 144.800(a)
2024-11-18 | 8035268 | Sector New York | 526300 | Official Number (U.S.) | JAMES CHARLES | Towing Vessel | UNITED STATES |  |  |  | 09 - Working and Living Conditions | 09218 - Protection machines/parts | 50 - Rectify deficiencies w/in 30 days | AN EXPOSED HAZARD SUCH AS ROTATING MACHINERY MUST BE PROTECTED BY A COVER, GUARD, OR RAIL. STARBOARD MAIN ENGINE AUX. DRIVE SHAFT WAS MISSING COVER. 46 CFR 144.820
2024-11-18 | 8035362 | Sector Boston | 1240309 | Official Number (U.S.) | BUMPER | Towing Vessel | UNITED STATES |  |  |  | 01 - Certificates & Documentation | CG003 - USCG Certificate of Documentation (COD) | 705 - Other - as specified | The person in command of a documented vessel must produce the original Certificate of Documentation (COD) currently in effect for that vessel upon the demand of any person acting in an official capacity. Operator was not able to produce the original Certificate of Documentation to marine inspector. Provide vessel with original copy of vessel's COD within 30 days,
2024-11-18 | 8036472 | Marine Safety Unit Port Arthur | 1319945 | Official Number (U.S.) | GALVESTON ISLAND | Miscellaneous Vessel | UNITED STATES |  |  |  | 13 - Propulsion and Auxiliary Machinery | 13101 - Propulsion main engine | 701 - Prior to carriage of passengers/cargo | A survey, either general or partial, according to the circumstances, shall be made every time an accident occurs or a defect is discovered. Propulsion machinery / electrical failure of unknown origin resulted in the loss of propulsion for a period of 5-7 minutes. A report attesting to the functionality of the vessel's propulsion system is required. 46 CFR 91.30-1
2024-11-18 | 8027856 | Sector St Petersburg | 641630 | Official Number (U.S.) | STARLITE MAJESTY | Passenger Ship | UNITED STATES |  |  |  | 11 - Life Saving Appliances | 11117 - Lifebuoys incl. provision and disposition | 16 - Rectify deficiencies w/in 14 days | At each inspection the marine inspector shall inspect all life saving equipment to determine its servicability. 03 liferings had damaged or faded retro reflective tape. Replace retro on each ring to the satisfaction of the Coast Guard. 46CFR176.25-22
2024-11-18 | 8034258 | Marine Safety Unit Houma | 568047 | Official Number (U.S.) | LOW LAND 5 | Towing Vessel | UNITED STATES |  |  |  | 13 - Propulsion and Auxiliary Machinery | 13104 - Bilge pumping arrangements | 50 - Rectify deficiencies w/in 30 days | Bilge pump was removed from vessel while inspectors were onboard.
2024-11-18 | 8031393 | Sector Puget Sound | 9628934 | IMO Number | UNION MARINER | Bulk Carrier | GREECE |  |  |  | 01 - Certificates & Documentation | 01108 - Load Lines (including Exemption) | 40 - Rectify deficiencies prior to next US port after sailing foreign | THE RING, LINES AND LETTERS SHALL BE PAINTED WHITE, YELLOW. THE MARK SHALL BE PLAINLY VISIBLE. PSCO OBSERVED PORT SIDE LOAD LINE MARK COMPLETELY RUSTED AND NOT PLAINLY VISIBLE.
2024-11-18 | 8031393 | Sector Puget Sound | 9628934 | IMO Number | UNION MARINER | Bulk Carrier | GREECE |  |  |  | 07 - Fire Safety | 07105 - Fire doors/openings in fire-resisting divisions | 10 - Deficiency Rectified | DOORS REQUIRED TO BE SELF-CLOSING SHALL NOT BE FITTED WITH HOLD-BACK HOOKS. PSCO OBSERVED ROPE HOLD-BACK ON D DECK STAIRWELL FIRE DOOR.
2024-11-18 | 8036384 | Sector San Francisco | 9427938 | IMO Number | SILVER QUEEN | Ro-Ro Cargo Ship | PANAMA |  | PANAMA |  | 07 - Fire Safety | 07109 - Fixed fire extinguishing installation | 50 - Rectify deficiencies w/in 30 days | Firefighting systems and appliances shall be kept in good working order and readily available for immediate use. No. 02 refrigerator units radiator coil fins were found corroded in low pressure CO2 room. (74SOLAS(20) II-2/14.2.1.2)
2024-11-18 | 8036460 | Sector Honolulu | 1229835 | Official Number (U.S.) | KUOKOA KAI | Passenger Ship | UNITED STATES |  |  |  | 13 - Propulsion and Auxiliary Machinery | 13104 - Bilge pumping arrangements | 50 - Rectify deficiencies w/in 30 days | A submersible electric bilge pump may be used as a power bilge pump required by Table 182.520(a) only on a vessel of not more than 65 feet in length carrying not more than 49 passengers, other than a ferry, provided that the pump is listed by an independent laboratory as meeting the requirements in UL 1113. Installed submersible electric bilge pump are not UL1113 rated. Provide approved submersible electric bilge pumps and test in the presence of the attending Marine Inspector. 46 CFR 182.520(e)
2024-11-18 | 8036384 | Sector San Francisco | 9427938 | IMO Number | SILVER QUEEN | Ro-Ro Cargo Ship | PANAMA |  | PANAMA |  | 13 - Propulsion and Auxiliary Machinery | 13101 - Propulsion main engine | 15 - Rectify deficiencies by next port | The machinery, boilers and other pressure vessels, associated piping systems and fittings shall be of a design and construction adequate for the service in which they are intended. Excessive jacket water leaks exist on the on main diesel engine cylinder heads 01,03, and 05. 74SOLAS(04)II-1/26.
2024-11-18 | 8036460 | Sector Honolulu | 1229835 | Official Number (U.S.) | KUOKOA KAI | Passenger Ship | UNITED STATES |  |  |  | 11 - Life Saving Appliances | 11118 - Lifejackets incl. provision and disposition | 701 - Prior to carriage of passengers/cargo | An adult life jacket must be provided for each person carried on board a vessel. The KUOKOA KAI is authorized to carry 35 total persons. The KUOKOA KAI is currently outfitted with 32 adult life jackets. Outfit the KUOKOA KAI with 35 CG approved TYPE 1 adult life jackets to the satisfaction of the attending Marine Inspector. 46 CFR 180.71(a)
2024-11-18 | 8036749 | Sector Detroit | 595539 | Official Number (U.S.) | AMERICAN SPIRIT | Bulk Carrier | UNITED STATES | AMERICAN BUREAU OF SHIPPING |  |  | 13 - Propulsion and Auxiliary Machinery | 13101 - Propulsion main engine | 10 - Deficiency Rectified | At approximately 1708 local time RCVD report from vessel that while underway on Lake Huron a fitting failed on cylinder four outboard low pressure fuel line. C/E reported failure due to vibration and loosening. SME was powered down and line and connection were replaced with on board spares at 1630 local time. SME was tested and is fully operational. 835V issued corrected on spot (10c).
2024-11-18 | 8035362 | Sector Boston | 1240309 | Official Number (U.S.) | BUMPER | Towing Vessel | UNITED STATES |  |  |  | 07 - Fire Safety | 07110 - Fire fighting equipment and appliances | 50 - Rectify deficiencies w/in 30 days | The frame or support of any semi-portable fire extinguisher fitted with wheels must be welded or otherwise permanently attached to a steel bulkhead or deck to prevent it from rolling under heavy sea conditions. The Vessel's 160-B semi-portable fire extinguisher was unsecured on deck. Permanently attached fire extinguisher to deck.
2024-11-18 | 8032453 | Sector Upper Mississippi River | 299360 | Official Number (U.S.) | SUNNY T | Towing Vessel | UNITED STATES |  |  |  | 07 - Fire Safety | 07110 - Fire fighting equipment and appliances | 50 - Rectify deficiencies w/in 30 days | The portable fire pump must be self-priming and power-driven, with: (2) A sufficient amount of lined commercial fire hose 15 meters (50 feet) in length, at least 40 mm (1.5 inches) in diameter and immediately available to attach to it so that a stream of water will reach any part of the vessel; and(3) A nozzle made of corrosion-resistant material capable of providing a solid stream and a spray pattern. Vessel's portable fire pump was outfitted with two 25 foot rubber flex hoses instead of with the required 50 foot lined commercial fire hose with appropriate corrosion resistant dual purpose nozzle.
2024-11-18 | 8036460 | Sector Honolulu | 1229835 | Official Number (U.S.) | KUOKOA KAI | Passenger Ship | UNITED STATES |  |  |  | 10 - Safety of Navigation | 10116 - Nautical publications | 16 - Rectify deficiencies w/in 14 days | As appropriate for the intended voyage, a vessel must carry adequate and up-to-date U.S. Coast Pilot or similar publication. Provide publication, extracts from the publication, or an electronic edition ready reference on their electronic device without internet connectivity by producing a previously downloaded copy to the satisfaction of the attending Marine Inspector. 46 CFR 184.420(2)
2024-11-18 | 8036460 | Sector Honolulu | 1229835 | Official Number (U.S.) | KUOKOA KAI | Passenger Ship | UNITED STATES |  |  |  | 11 - Life Saving Appliances | 11132 - Maintenance and inspections | 16 - Rectify deficiencies w/in 14 days | The number and identification of the items stowed inside, and their sizes, must be marked in clearly legible letters and numbers on each container for lifejackets. Letters and numbers must be at least 2 inches high. Symbols must be at least 4 inches square. No lifejacket container onboard the KUOKOA KAI is marked. Mark all lifejacket containers onboard the KUOKOA KAI in accordance with 46 CFR 185.604 (f) to the satisfaction of the attending USCG Marine Inspector. 46 CFR 185.604(f)
2024-11-18 | 8036460 | Sector Honolulu | 1229835 | Official Number (U.S.) | KUOKOA KAI | Passenger Ship | UNITED STATES |  |  |  | 13 - Propulsion and Auxiliary Machinery | 13103 - Gauges, thermometers, etc | 16 - Rectify deficiencies w/in 14 days | There must be a means of accurately determining the amount of fuel in each fuel tank either by sounding, through a separate sounding pipe or a fill pipe, or by an installed marine type fuel gauge. Vessel fuel tanks electrical fuel gage disconnected. Provide a means of accurately determining the amount of fuel in each fuel tank. If utilizing a tank gauge measuring stick, demonstrate use in the presence of the Marine Inspector. 46 CFR 182.445(b)
2024-11-18 | 8022822 | Sector New York | 982346 | Official Number (U.S.) | BINGO | Passenger Ship | UNITED STATES |  |  |  | 11 - Life Saving Appliances | 11118 - Lifejackets incl. provision and disposition | 16 - Rectify deficiencies w/in 14 days | Each child size life jacket must be stowed in a location that is separated from adult life jackets. 46 CFR 180.78(a)(5)
2024-11-18 | 8036460 | Sector Honolulu | 1229835 | Official Number (U.S.) | KUOKOA KAI | Passenger Ship | UNITED STATES |  |  |  | 13 - Propulsion and Auxiliary Machinery | 13104 - Bilge pumping arrangements | 16 - Rectify deficiencies w/in 14 days | A submersible electric bilge pump may be used as a power bilge pump required by Table 182.520(a) only on a vessel of not more than 65 feet in length carrying not more than 49 passengers, other than a ferry, provided that a positive shutoff valve is installed at the hull penetration. Provide objective evidence of positive shutoff valve is installed at the hull penetration for both submersible electric bilge pumps to the satisfaction of the attending Marine Inspector. 46 CFR 182.520(7)
2024-11-18 | 8017318 | Sector Los Angeles/Long Beach | 1234127 | Official Number (U.S.) | AQUILA | Passenger Ship | UNITED STATES |  |  |  | 04 - Emergency Systems | 04108 - Muster list | 16 - Rectify deficiencies w/in 14 days | On vessels described by 46 CFR 175.110(d) of this chapter, a passenger safety bill must be posted by the master in each cabin or stateroom, and in passenger accommodation spaces. Marine Inspector observed that passenger cabins and accommodation spaces did not have passenger safety drill.
2024-11-18 | 8034258 | Marine Safety Unit Houma | 568047 | Official Number (U.S.) | LOW LAND 5 | Towing Vessel | UNITED STATES |  |  |  | 99 - Other | 99101 - Other (Safety in general) | 50 - Rectify deficiencies w/in 30 days | Vessel did not have pollution placards posted in each machinery space.
2024-11-18 | 8036606 | Marine Safety Detachment Quad Cities | 584128 | Official Number (U.S.) | WARRIORS | Towing Vessel | UNITED STATES |  |  |  | 13 - Propulsion and Auxiliary Machinery | 13199 - Other (machinery) | 16 - Rectify deficiencies w/in 14 days | Port side fueling station fill pipe in engine room has leaking flange. Renew/tighten flange. All seals and gaskets must be properly maintained to prevent leaks of flammable or combustible liquid, as those terms are defined in 46 CFR subpart 30.10, into the machinery space.
2024-11-18 | 8036460 | Sector Honolulu | 1229835 | Official Number (U.S.) | KUOKOA KAI | Passenger Ship | UNITED STATES |  |  |  | 13 - Propulsion and Auxiliary Machinery | 13199 - Other (machinery) | 16 - Rectify deficiencies w/in 14 days | Remote fuel shutoff stations must be marked in clearly legible letters at least 25 millimeters (1 inch) high indicating purpose of the valve and direction of operation. Remote fuel shutoff valves not marked. Mark the fuel shutoff valves to the satisfaction of the attending Marine Inspector. 46 CFR 185.608
2024-11-18 | 8035362 | Sector Boston | 1240309 | Official Number (U.S.) | BUMPER | Towing Vessel | UNITED STATES |  |  |  | 07 - Fire Safety | 07199 - Other (fire safety) | 10 - Deficiency Rectified | Unless other means are provided to ensure that a potential waste receptacle fire would be limited to the receptacle, waste receptacles must be constructed of noncombustible materials with no openings in the sides or bottom. Waste receptacle on board was made of combustible material. O/O is to remove or replace receptacle.
2024-11-18 | 8029109 | Marine Safety Unit Texas City | 9347516 | IMO Number | VICTORIA LYRA | Tank Ship | INDONESIA |  | BIRO KLASIFIKASI INDONESIA | BIRO KLASIFIKASI INDONESIA | 07 - Fire Safety | 07126 - Oil accumulation in engine room | 16 - Rectify deficiencies w/in 14 days | The purpose of this regulation is to prevent the ignition of combustible materials or flammable liquids. For this purpose the following functional requirements shall be met 1)means shall be provided to control leaks of flammable liquids. PSCO Observed oil soaked lagging on number 2 generator and fuel lines. 74SOLAS(20)II-2.4.1.1 16C
2024-11-18 | 8022822 | Sector New York | 982346 | Official Number (U.S.) | BINGO | Passenger Ship | UNITED STATES |  |  |  | 11 - Life Saving Appliances | 11116 - Distress flares | 705 - Other - as specified | A vessel on a limited coastwise route must carry six red flare distress signals and six orange smoke distress signals. Vessel only has six red flares onboard. Must must obtained an additional six orange smoke or six red flares prior to going coastwise. 46 CFR 180.68
2024-11-18 | 8033413 | Sector Southeastern New England | 1218735 | Official Number (U.S.) | SCARLETT ISABELLA | Miscellaneous Vessel | UNITED STATES |  |  |  | 99 - Other | 99101 - Other (Safety in general) | 50 - Rectify deficiencies w/in 30 days | Cranes must comply with 46 CFR 107.258, 107.260, 108.601, 109.437, 109.439, 109.521, 109.525, and 109.527. Submit required plans and information as per 46 CFR 107.309 to the USCG Marine Safety Center and obtain plan approval for the existing A frame crane within 30 days.
2024-11-18 | 8036460 | Sector Honolulu | 1229835 | Official Number (U.S.) | KUOKOA KAI | Passenger Ship | UNITED STATES |  |  |  | 11 - Life Saving Appliances | 11117 - Lifebuoys incl. provision and disposition | 16 - Rectify deficiencies w/in 14 days | Each ring life buoy with a floating water light must have a lanyard of at least 3 feet in length, but not more than 6 feet, securing the water light around the body of the ring life buoy. Each floating water light installed after March 11, 1997 on a vessel carrying only one ring buoy, must be attached to the lanyard with a corrosion resistant clip. The clip must have a strength of at least 50lbs, and allow the water light to be quickly disconnected from the ring life buoy. The KUOKOA KAI’s ring life buoy lanyard is not the correct length and does not have corrosion resistant clip installed attached. Install a ring life buoy lanyard of the correct length with a corrosion resistant clip attached to the satisfaction of the attending Marine Inspector. 46 CFR 180.70(d)(2) and (3)
2024-11-18 | 8036369 | Sector San Diego | 9391567 | IMO Number | GENTLE LEADER | Ro-Ro Cargo Ship | BAHAMAS, THE |  | DNV | BUREAU VERITAS | 03 - Water/Weathertight Conditions | 03199 - Other (load lines) | 40 - Rectify deficiencies prior to next US port after sailing foreign | 1: "The ring, lines and letters shall be painted in white or yellow on a dark ground or in black on a light ground. They shall also be permanently marked on the sides of the ships to the satisfaction of the Administration." PSC inspector observed painted load line does not match load line certificate. ICLL(88)1/8 40ac
2024-11-18 | 8035362 | Sector Boston | 1240309 | Official Number (U.S.) | BUMPER | Towing Vessel | UNITED STATES |  |  |  | 10 - Safety of Navigation | 10129 - Navigation records | 50 - Rectify deficiencies w/in 30 days | The following list of items must be recorded in the TVR:(1) Personnel records;(2) Safety orientation;(3) Record of drills and instruction;(4) Examinations and tests;(5) Operative navigational safety equipment;(6) Navigation assessment;(7) Navigation safety training;(8) Oil residue discharges and disposals;(9) Record of inspection of towing gear; and(10) Fire-detection and fixed fire-extinguishing. Vessel was not documenting required items in TVR. Vessel will be reevaluated within 30 days to ensure recordings are taking place.
2024-11-18 | 8036606 | Marine Safety Detachment Quad Cities | 584128 | Official Number (U.S.) | WARRIORS | Towing Vessel | UNITED STATES |  |  |  | 07 - Fire Safety | 07126 - Oil accumulation in engine room | 16 - Rectify deficiencies w/in 14 days | Fueling station on port main deck has sitting which is dripping into engine room overheads. Clean out sitting fuel and re-weld connection.
2024-11-18 | 8036765 | Sector Houston/Galveston | 1328846 | Official Number (U.S.) | EVA | Towing Vessel | UNITED STATES |  |  |  | 13 - Propulsion and Auxiliary Machinery | 13108 - Operation of machinery | 17 - Rectify deficiencies prior to departure | Machinery and electrical systems must be designed and maintained to provide for safe operation of the towing vessel and safety of persons onboard under normal and emergency conditions. Vessel self-reported an object in the starboard propeller, sacrificing propulsion and maneuverability. TPO report attesting to damage and rectification required to clear this deficiency. 46CFR143.205(a)
2024-11-18 | 8022822 | Sector New York | 982346 | Official Number (U.S.) | BINGO | Passenger Ship | UNITED STATES |  |  |  | 04 - Emergency Systems | 04101 - Public address system | 701 - Prior to carriage of passengers/cargo | Vessel must be equipped with a pubic address (PA) system. Installed PA system was not operational during inspection. 46 CFR 184.610
2024-11-18 | 8027856 | Sector St Petersburg | 641630 | Official Number (U.S.) | STARLITE MAJESTY | Passenger Ship | UNITED STATES |  |  |  | 13 - Propulsion and Auxiliary Machinery | 13101 - Propulsion main engine | 16 - Rectify deficiencies w/in 14 days | fuel system to include tanks, vents, piping, and fittings. The centerline generator fuel line, going into the raycor filter was found chaffed. Replace fuel line to the Coast Guards satisfaction. 46 CFR 176.25-10
2024-11-18 | 8027856 | Sector St Petersburg | 641630 | Official Number (U.S.) | STARLITE MAJESTY | Passenger Ship | UNITED STATES |  |  |  | 13 - Propulsion and Auxiliary Machinery | 13102 - Auxiliary engine | 10 - Deficiency Rectified | At each inspection the marine inspector shall examine fuel system to include tanks, vents, piping, and fittings. A fuel leak was found on the port propulsion engine leaking onto the exhaust manifold. This was a loose fitting that was corrected on the spot. 46 CFR 176.25-10
2024-11-18 | 8027856 | Sector St Petersburg | 641630 | Official Number (U.S.) | STARLITE MAJESTY | Passenger Ship | UNITED STATES |  |  |  | 07 - Fire Safety | 07105 - Fire doors/openings in fire-resisting divisions | 10 - Deficiency Rectified | 150 passengers, shall meet the requirements of subpart 72.05 subchapter H. 01 fire door was not closing. Adjustments were made and the door was operating properly before inspection completion. 46 CFR 177.10-5
2024-11-18 | 8036050 | Sector Miami | 9585285 | IMO Number | MSC DIVINA | Passenger Ship | PANAMA | BUREAU VERITAS | RINA | PANAMA | 07 - Fire Safety | 07105 - Fire doors/openings in fire-resisting divisions | 17 - Rectify deficiencies prior to departure | Fire Doors in main vertical zone bulkheads, galley boundaries and stairway enclosures shall be self-closing and be capable of closing with an angle of inclination of up to 305 degrees opposing closure. PSCO observed 05 fire doors that failed to close and latch completely. The doors are, FD 16307, FD 13804, FD 05705, FD 05707, and FD 06402. 74 SOLAS 20 II-2/9.4.1.1.5.1
2024-11-18 | 8036369 | Sector San Diego | 9391567 | IMO Number | GENTLE LEADER | Ro-Ro Cargo Ship | BAHAMAS, THE |  | DNV | BUREAU VERITAS | 15 - Safety Management Systems (ISM) | 15113 - Other (ISM) | 40 - Rectify deficiencies prior to next US port after sailing foreign | 2 "Every company should develop, implement, and maintain a safety management system which includes the following functional requirements, instructions, and procedures." SMS Cybersecurity plan states, "apply security patches as recommended by software vendor." Terminal used to update ECDIS running Windows 7 not supported by Microsoft any longer. Note: Vessel must conduct internal audit to ensure SMS cyber hygiene is properly implemented. 74SOLAS(20)IX 13.1 ISM CODE 1.4 40ac
2024-11-19 | 8027738 | Sector New Orleans | 587704 | Official Number (U.S.) | RUDY T | Towing Vessel | UNITED STATES |  |  |  | 14 - Pollution Prevention | 14402 - Sewage treatment plant | 16 - Rectify deficiencies w/in 14 days | The instructions supplied by the manufacturer must contain directions for each of the following: The type and quantity of chemicals that are required to operate the device, including instructions on the proper handling, storage, and use of these chemicals. Marine Inspectors discovered chlorine tablets for pool use.
2024-11-19 | 8036807 | Sector Miami | 1271948 | Official Number (U.S.) | GOLIATH | Passenger Ship | UNITED STATES |  |  |  | 13 - Propulsion and Auxiliary Machinery | 13199 - Other (machinery) | 16 - Rectify deficiencies w/in 14 days | Each distribution panel or switchboard must be totally enclosed and of the dead front type. Bilge pump distribution box in STBD/FWD Engine Space missing front cover plate. 46 CFR 183.330 (b)
2024-11-19 | 8037110 | OP location-Sector Honolulu Prevention Department- Wailuku | 1236169 | Official Number (U.S.) | KILIKINA II | Passenger Ship | UNITED STATES |  |  |  | 07 - Fire Safety | 07110 - Fire fighting equipment and appliances | 701 - Prior to carriage of passengers/cargo | A vessel not required to have a power driven fire pump by 181.300 must have at least three 2 1/2 gallon buckets, with an attached lanyard satisfactory to the cognizant OCMI. Fire buckets not installed on vessel. 46 CFR 181.610
2024-11-19 | 8036893 | Sector Virginia | 1292391 | Official Number (U.S.) | POWHATAN | Passenger Ship | UNITED STATES |  |  |  | 01 - Certificates & Documentation | CG001 - Certificate of Inspection (COI) | 701 - Prior to carriage of passengers/cargo | At least three re-inspections shall be made on each vessel within one year. These re-inspections will be made at approximately equal intervals between annual inspections. Vessel has not completed quarterly inspection since issuance of the COI. 46CFR71.30-1
2024-11-19 | 8037039 | Marine Safety Unit Texas City | 554701 | Official Number (U.S.) | TDW | Towing Vessel | UNITED STATES |  |  |  | 02 - Structural Conditions | 02117 - Decks - corrosion | 50 - Rectify deficiencies w/in 30 days | Shower drain on main deck was leaking in Engine Room. 140.610(f)
2024-11-19 | 8037039 | Marine Safety Unit Texas City | 554701 | Official Number (U.S.) | TDW | Towing Vessel | UNITED STATES |  |  |  | 13 - Propulsion and Auxiliary Machinery | 13199 - Other (machinery) | 705 - Other - as specified | Steering pumps had missing covers on lovejoy shaft couplings. 144.820
2024-11-19 | 8037039 | Marine Safety Unit Texas City | 554701 | Official Number (U.S.) | TDW | Towing Vessel | UNITED STATES |  |  |  | 11 - Life Saving Appliances | 11117 - Lifebuoys incl. provision and disposition | 705 - Other - as specified | Lifebuoy did not have appropriate reflective tape or detachable hooks.
2024-11-19 | 8037039 | Marine Safety Unit Texas City | 554701 | Official Number (U.S.) | TDW | Towing Vessel | UNITED STATES |  |  |  | 07 - Fire Safety | 07199 - Other (fire safety) | 705 - Other - as specified | Flammable or combustible products onboard must be stowed in a designated storage room. Vessel was storing oil drums in engine room preventing personnel from moving about the space smartly and freely.
2024-11-19 | 8032456 | Sector New Orleans | 9567233 | IMO Number | THASSOS | Bulk Carrier | MALTA |  | BUREAU VERITAS | BUREAU VERITAS | 07 - Fire Safety | 07101 - Fire prevention structural integrity | 40 - Rectify deficiencies prior to next US port after sailing foreign | Electrical installations shall be such that: the safety of the passengers, crew, and ship from electrical hazards will be ensured. PSCO observed radial cracks where electrical conduit pipes meet junction boxes on port side main deck. SOLAS 74 (2009) II-1/40.1.3. 40ac
2024-11-19 | 8037039 | Marine Safety Unit Texas City | 554701 | Official Number (U.S.) | TDW | Towing Vessel | UNITED STATES |  |  |  | 11 - Life Saving Appliances | 11109 - Rigid liferafts | 60 - Rectify deficiencies prior to movement | No paddles in the liferaft. 141.305
2024-11-19 | 8036883 | Sector St Petersburg | 1231405 | Official Number (U.S.) | OSG COURAGEOUS | Towing Vessel | UNITED STATES |  |  |  | 09 - Working and Living Conditions | 09209 - Electrical | 17 - Rectify deficiencies prior to departure | Installed electrical power source(s) must be capable of carrying the electrical load of the towing vessel under normal operating conditions. Vessel has unresolved power source issues which have caused vessel to operate on emergency power three times in the last 24 hours. Vessel shall enact permanent repairs to the satisfaction of ABS. Vessel shall provide full tech report for the condition of the generators. 46 CFR 143.400 (b)
2024-11-19 | 8037107 | Sector Lake Michigan | WS3101AS | State Number | DIVERS DELIGHT | Passenger Ship | UNITED STATES |  |  |  | 01 - Certificates & Documentation | CG001 - Certificate of Inspection (COI) | 701 - Prior to carriage of passengers/cargo | Inspected vessel must undergo an annual inspection within 3 months before or after each anniversary date. Vessel did not complete annual inspection within 3 months before or after.
2024-11-19 | 8027181 | Sector Miami | 1033239 | Official Number (U.S.) | HAWK | Towing Vessel | UNITED STATES |  |  |  | 07 - Fire Safety | 07199 - Other (fire safety) | 50 - Rectify deficiencies w/in 30 days | Flammable and combustible products must not be stored in machinery spaces, unless they are stored in a suitable container that meets the requirements of § 142.225 of this subchapter. Flammable liquids were observed to have been stored in the engine room.
2024-11-19 | 8036806 | Sector Miami | 1088136 | Official Number (U.S.) | AQUA VIEW | Passenger Ship | UNITED STATES |  |  |  | 11 - Life Saving Appliances | 11118 - Lifejackets incl. provision and disposition | 16 - Rectify deficiencies w/in 14 days | The number and identification of the items stowed inside, and their sizes, must be marked in clearly legible letters and numbers on each container for life jackets and immersion suits. Container stowage for child preservers was not marked clearly. Mark container to the satisfaction of CG Marine Inspector.
2024-11-19 | 8037039 | Marine Safety Unit Texas City | 554701 | Official Number (U.S.) | TDW | Towing Vessel | UNITED STATES |  |  |  | 13 - Propulsion and Auxiliary Machinery | 13199 - Other (machinery) | 60 - Rectify deficiencies prior to movement | Remote fuel stops did not work. 143.260
2024-11-19 | 8027181 | Sector Miami | 1033239 | Official Number (U.S.) | HAWK | Towing Vessel | UNITED STATES |  |  |  | 13 - Propulsion and Auxiliary Machinery | 13103 - Gauges, thermometers, etc | 50 - Rectify deficiencies w/in 30 days | The following systems must be equipped with gauges at the machinery location: Auxiliary generator engine lubricating oil pressure. Starboard SSDG lube oil gauge was inoperable.
2024-11-19 | 8027181 | Sector Miami | 1033239 | Official Number (U.S.) | HAWK | Towing Vessel | UNITED STATES |  |  |  | 10 - Safety of Navigation | 10109 - Lights, shapes, sound-signals | 50 - Rectify deficiencies w/in 30 days | Each towing vessel must be equipped with navigation lights, shapes, and sound signals in accordance with the International Regulations for Prevention of Collisions at Sea (COLREGS) or 33 CFR part 84 as appropriate to its area of operation. A broken wire was observed for one of the masthead lights on the starboard side of the mast.
2024-11-19 | 8027181 | Sector Miami | 1033239 | Official Number (U.S.) | HAWK | Towing Vessel | UNITED STATES |  |  |  | 11 - Life Saving Appliances | 11118 - Lifejackets incl. provision and disposition | 50 - Rectify deficiencies w/in 30 days | Each lifejacket must be marked:(1) In block capital letters with the name of the vessel. Some of the lifejackets on board are not marked properly with the name of the vessel.
2024-11-19 | 8027181 | Sector Miami | 1033239 | Official Number (U.S.) | HAWK | Towing Vessel | UNITED STATES |  |  |  | 03 - Water/Weathertight Conditions | 03109 - Machinery space openings | 50 - Rectify deficiencies w/in 30 days | Where practicable and except as provided in § 144.515, each space where crew may be quartered or normally employed must have at least two means of escape. Arrangements on an existing vessel may be retained if itis impracticable or unreasonable to provide two means of escape. Forward escape broken and unable to open.
2024-11-19 | 8027181 | Sector Miami | 1033239 | Official Number (U.S.) | HAWK | Towing Vessel | UNITED STATES |  |  |  | 04 - Emergency Systems | 04108 - Muster list | 50 - Rectify deficiencies w/in 30 days | Any towing vessel with alternating watches (shift work) or overnight accommodations must identify the duties and duty stations of each person onboard during an emergency. Emergency duties for persons other then crew is not posted on emergency station bill.
2024-11-19 | 8027181 | Sector Miami | 1033239 | Official Number (U.S.) | HAWK | Towing Vessel | UNITED STATES |  |  |  | 13 - Propulsion and Auxiliary Machinery | 13199 - Other (machinery) | 50 - Rectify deficiencies w/in 30 days | Each towing vessel must perform the applicable tests in Table 143.245(b) of this section. Pressure vessel relief valves next to compressors have not been tested since 2019.
2024-11-19 | 8027181 | Sector Miami | 1033239 | Official Number (U.S.) | HAWK | Towing Vessel | UNITED STATES |  |  |  | 09 - Working and Living Conditions | 09209 - Electrical | 50 - Rectify deficiencies w/in 30 days | Electrical systems and equipment must function properly and minimize system failures and fire and shock hazards. Electrical distribution panel #3 missing breaker and has opening for shock hazard.
2024-11-19 | 8037110 | OP location-Sector Honolulu Prevention Department- Wailuku | 1236169 | Official Number (U.S.) | KILIKINA II | Passenger Ship | UNITED STATES |  |  |  | 11 - Life Saving Appliances | 11108 - Inflatable liferafts | 701 - Prior to carriage of passengers/cargo | Each vessel certificated to operate on a limited coastwise route in warm water must be provided with life floats of an aggregate capacity that will accommodate at least 50% of the total number of persons permitted on board. Current COI requires life float installation aboard vessel. 46 CFR 180.205
2024-11-19 | 8037039 | Marine Safety Unit Texas City | 554701 | Official Number (U.S.) | TDW | Towing Vessel | UNITED STATES |  |  |  | 07 - Fire Safety | 07110 - Fire fighting equipment and appliances | 705 - Other - as specified | Vessel added flame locker requiring an additional 40b portable fire extinguisher. Vessel did not have 40b located near the new flame locker. 142.240
2024-11-19 | 8037733 | Sector Honolulu | 1073110 | Official Number (U.S.) | SNOOPY V | Passenger Ship | UNITED STATES |  |  |  | 07 - Fire Safety | 07116 - Ventilation | 701 - Prior to carriage of passengers/cargo | Provision must be made for closing all supply duct cowls or scoops and exhaust duct discharge openings for a space protected by a fixed gas extinguishing system. Engine room ventilation was unable to be closed off. 46 CFR 182.465(h)
2024-11-19 | 8029000 | Sector Southeastern New England | 526683 | Official Number (U.S.) | MANITOU | Passenger Ship | UNITED STATES |  |  |  | 09 - Working and Living Conditions | 09218 - Protection machines/parts | 50 - Rectify deficiencies w/in 30 days | An exposed hazard must be protected by a cover, guard, or rail. Permanently secure the protective cover on the potable water pump.
2024-11-19 | 8037335 | Sector Southeastern New England | 1193951 | Official Number (U.S.) | HOS RUGER | Offshore | UNITED STATES |  | AMERICAN BUREAU OF SHIPPING |  | 13 - Propulsion and Auxiliary Machinery | 13101 - Propulsion main engine | 705 - Other - as specified | Conditions after survey. The condition of the ship and its equipment shall be maintained to conform with the provisions of the present regulations to ensure that the ship in all respects will remain fit to proceed to sea without danger to the ship or persons on board. The ship reported a loss of the stbd propulsion. Determine cause and affect repairs to the satisfaction of the Coast Guard and American Bureau of shipping (ABS).
2024-11-19 | 8034216 | Sector New York | 9187899 | IMO Number | SIRENA | Passenger Ship | MARSHALL ISLANDS |  | LLOYD'S REGISTER OF SHIPPING |  | 13 - Propulsion and Auxiliary Machinery | 13108 - Operation of machinery | 50 - Rectify deficiencies w/in 30 days | A main source of electrical power of sufficient capacity to supply all those services mentioned in regulation 40.1.1 shall be provided. This main source of electrical power shall consist of at least two generating sets. PSCO observed black out of vessel due to sensor fault shutting down #1 generator which was the only generator running due to being in port. 74 SOLAS (04) II01/41.1.1 16 abc
2024-11-19 | 8034216 | Sector New York | 9187899 | IMO Number | SIRENA | Passenger Ship | MARSHALL ISLANDS |  | LLOYD'S REGISTER OF SHIPPING |  | 02 - Structural Conditions | 02103 - Stability/strength/loading information and instruments | 16 - Rectify deficiencies w/in 14 days | Where it is necessary to correct large angles of heel, the means adopted shall, where practicable, be self-acting, but in any case where controls to cross-flooding fittings are provided they shall be operable from above the bulkhead deck. PSCO observed cross flooding device with water soluble putty painted on one side on deck 2 in various locations. 74 SOLAS (04) II-1/8.5 16abc
2024-11-19 | 8032693 | Sector New Orleans | 9426130 | IMO Number | EVER SUCCESS | Bulk Carrier | PANAMA |  | NIPPON KAIJI KYOKAI | NIPPON KAIJI KYOKAI | 07 - Fire Safety | 07199 - Other (fire safety) | 10 - Deficiency Rectified | No direct access shall be permitted between the machinery space and the space containing the emergency fire pump and its source of power. When this is impracticable, the administration may accept an arrangement where the access is by means of an airlock with the door of the machinery space being of "A-60" class standard and the other door being at least steel, both reasonably gastight, self-closing and without any holdback arrangements. PSCO observed a holdback device on the interior steel self-closing door. SOLAS(20)II-2/2.2.3.2.2 Code:10c
2024-11-19 | 8037110 | OP location-Sector Honolulu Prevention Department- Wailuku | 1236169 | Official Number (U.S.) | KILIKINA II | Passenger Ship | UNITED STATES |  |  |  | 01 - Certificates & Documentation | 01199 - Other (certificates) | 701 - Prior to carriage of passengers/cargo | A vessel must comply with the applicable requirements for any radio installations, including the requirements for a station license and installation certificates to be issued by the Federal Communications Commission, as set forth in 47 CFR part 80. FCC Station Authorization and Safety Radio certificate have inaccurate Official Number on certificate. Requires renewal. 46 CFR 184.502
2024-11-19 | 8015853 | Sector Honolulu | HA0812CP | State Number | ISLAND PRINCESS | Passenger Ship | UNITED STATES |  |  |  | 01 - Certificates & Documentation | 01305 - Log-books/compulsory entries | 10 - Deficiency Rectified | Abandon ship and man overboard drills and training shall be logged or otherwise documented for review by the Coast Guard upon request. The drill entry shall include the following information: (1) Date of the drill and training; and (2) General description of the drill scenario and training topics. Vessel was not maintaining drill log per regulatory standards. Future drill entries shall be in accordance with regulation. 46 CFR 185.520(f)
2024-11-19 | 8015853 | Sector Honolulu | HA0812CP | State Number | ISLAND PRINCESS | Passenger Ship | UNITED STATES |  |  |  | 09 - Working and Living Conditions | 09298 - Other (accident prevention) | 16 - Rectify deficiencies w/in 14 days | Each EAP education program must include at least the following elements: display and distribution of informational material; display and distribution of a community service hot-line telephone number for crewmember assistance, and display and distribution of the employer's policy regarding drug and alcohol use in the workplace. Vessel did not have community service hot-line number displayed. 46 CFR 16.401
2024-11-19 | 8037180 | Sector New Orleans | 1239022 | Official Number (U.S.) | ROBERT ADAMS | Miscellaneous Vessel | UNITED STATES |  |  |  | 14 - Pollution Prevention | 14604 - Bunker delivery notes | 50 - Rectify deficiencies w/in 30 days | The bunker delivery note shall be kept on board the ship in such a place as to be readily available for inspection at all reasonable times. It shall be retained for a period of three years after the fuel oil has been delivered on board. Marine Inspector discovered that there were not three years worth of bunker delivery notes onboard the ship as required by regulation. MARPOL VI/18.6 50c
2024-11-19 | 8037180 | Sector New Orleans | 1239022 | Official Number (U.S.) | ROBERT ADAMS | Miscellaneous Vessel | UNITED STATES |  |  |  | 14 - Pollution Prevention | 14699 - Other (MARPOL Annex VI) | 50 - Rectify deficiencies w/in 30 days | The bunker delivery note shall be accompanied by a representative sample of the fuel oil delivered taking into account guidelines developed by the Organization. The sample is to be sealed and signed by the supplier’s representative and the master or officer in charge of the bunker operation on completion of bunkering operations and retained under the ship’s control until the fuel oil is substantially consumed, but in any case for a period of not less than 12 months from the time of delivery. Marine Inspector observed that vessel did not have fuel oil samples as required by the regulation and sample onboard did not match any of the BDN's onboard. MARPOL VI/18.8.1 50c
2024-11-19 | 8037180 | Sector New Orleans | 1239022 | Official Number (U.S.) | ROBERT ADAMS | Miscellaneous Vessel | UNITED STATES |  |  |  | 10 - Safety of Navigation | 10114 - Voyage data recorder (VDR)/Simplified Voyage data recorder(S-VDR) | 16 - Rectify deficiencies w/in 14 days | To assist in casualty investigations, ships when engaged on international voyages,subject to the provisions of regulation 1.4, shall be fitted with a voyage data recorder. Marine Inspector observed a 303 code on the VDR display. 74 SOLAS(2020)V/20.1 16c
2024-11-19 | 8027738 | Sector New Orleans | 587704 | Official Number (U.S.) | RUDY T | Towing Vessel | UNITED STATES |  |  |  | 02 - Structural Conditions | 02114 - Bulkhead -corrosion | 705 - Other - as specified | A towing vessel must be maintained and operated so the watertight integrity and stability of the vessel are not compromised. Marine Inspectors discovered hole in the forward void into the forward compartment. Provide repair plan to the satisfaction of the marine inspector.
2024-11-19 | 8036925 | Sector San Francisco | 9337092 | IMO Number | LITO | Bulk Carrier | CYPRUS | NIPPON KAIJI KYOKAI | DNV | DNV | 07 - Fire Safety | 07117 - Jacketed high pressure lines and oil leakage alarm | 50 - Rectify deficiencies w/in 30 days | The machinery shall be so installed and protected as to reduce to a minimum any dangers to any person on board. PSCO observed fuel leaking on the return line of the #1 Generator this fuel leak poses a risk to the fuel supply system and compromises the reliability of the generator.
2024-11-19 | 8036925 | Sector San Francisco | 9337092 | IMO Number | LITO | Bulk Carrier | CYPRUS | NIPPON KAIJI KYOKAI | DNV | DNV | 07 - Fire Safety | 07126 - Oil accumulation in engine room | 50 - Rectify deficiencies w/in 30 days | Precautions shall be taken to prevent any oil that may escape under pressure from any pump, filter, or heater from coming into contact with heated surfaces. PSCO observed oil on lagging coming into contact with high temp steam pipe due to deteriorated lagging.
2024-11-19 | 8037733 | Sector Honolulu | 1073110 | Official Number (U.S.) | SNOOPY V | Passenger Ship | UNITED STATES |  |  |  | 07 - Fire Safety | 07110 - Fire fighting equipment and appliances | 16 - Rectify deficiencies w/in 14 days | Portable fire extinguishers must be located so that they are clearly visible and readily accessible from the space being protected. The installation and location must be to the satisfaction of the Officer in Charge, Marine Inspection. Fire extinguishers are not installed in designated locations. 46 CFR 181.520
2024-11-19 | 8037287 | Sector San Francisco | 1113898 | Official Number (U.S.) | MENDOCINO | Passenger Ship | UNITED STATES |  |  |  | 01 - Certificates & Documentation | 01199 - Other (certificates) | 701 - Prior to carriage of passengers/cargo | Your vessel must undergo an annual inspection within the 3 months before or after each anniversary date. Vessel has not completed an annual inspection within required timeline. Conduct satisfactory annual inspection prior to the carriage of passengers. 46 CFR 115.500(b)(1)
2024-11-19 | 8037325 | Sector San Francisco | 1313984 | Official Number (U.S.) | MADISON LYNNE | Passenger Ship | UNITED STATES |  |  |  | 02 - Structural Conditions | 02113 - Hull - cracking | 10 - Deficiency Rectified | The owner/managing operator shall notify the cognizant OCMI as far in advance as possible whenever a vessel is to be hauled out or placed in a drydock or to undergo repairs or alterations affecting the safety of the vessel, together with the nature of any repairs or alterations contemplated. Hull repairs or alterations that affect the safety of the vessel include but are not limited to the repair of cracks in the hull. Damage to hull was not reported in timely manner/without prompting from MIs. 46 CFR 176.665
2024-11-19 | 8029000 | Sector Southeastern New England | 526683 | Official Number (U.S.) | MANITOU | Passenger Ship | UNITED STATES |  |  |  | 11 - Life Saving Appliances | 11118 - Lifejackets incl. provision and disposition | 10 - Deficiency Rectified | Each life jacket must be marked in clearly legible block capital letters with the vessel's name. Ten adult life jackets were missing the vessel's name.
2024-11-19 | 8026431 | Marine Safety Unit Houma | 1252958 | Official Number (U.S.) | SHIP ISLAND | Miscellaneous Vessel | UNITED STATES |  |  |  | 11 - Life Saving Appliances | 11106 - Fast Rescue Boats | 17 - Rectify deficiencies prior to departure | All life-saving appliances shall be in working order and ready for immediate use. Rescue boat engine shutoff during drill and could not be restored.
2024-11-19 | 8037110 | OP location-Sector Honolulu Prevention Department- Wailuku | 1236169 | Official Number (U.S.) | KILIKINA II | Passenger Ship | UNITED STATES |  |  |  | 18 - Maritime Labour Convention (Not Applicable to PSC Exams conducted in the U.S.) | 18299 - Other (Conditions of employment) | 701 - Prior to carriage of passengers/cargo | The employer shall provide an Employee Assistance Program (EAP) for all crewmembers. The employer may establish the EAP as a part of its internal personnel services or the employer may contract with an entity that will provide EAP services to a crewmember. Each EAP must include education and training on drug use for crewmembers and the employer's supervisory personnel as provided. Provide copy of company's policy or policy statement on board vessel. 46 CFR 16.401
2024-11-19 | 8037733 | Sector Honolulu | 1073110 | Official Number (U.S.) | SNOOPY V | Passenger Ship | UNITED STATES |  |  |  | 08 - Alarms | 08199 - Other (alarms) | 701 - Prior to carriage of passengers/cargo | On a vessel of at least 7.9 meters (26 feet) in length, a visual and audible alarm must be provided at the operating station to indicate a high water level in each of the following normally unmanned spaces. The indicating panel light was inoperable and the panel was not labeled. 46 CFR 182.530(a)
2024-11-19 | 8037110 | OP location-Sector Honolulu Prevention Department- Wailuku | 1236169 | Official Number (U.S.) | KILIKINA II | Passenger Ship | UNITED STATES |  |  |  | 10 - Safety of Navigation | 10111 - Charts | 701 - Prior to carriage of passengers/cargo | As appropriate for intended voyage, a vessel must carry adequate and up-to-date: Charts, U.S. Coast Pilot, Coast Guard Light List, tide tables, and current tables. Vessels did not have any charts or publications onboard. 46 CFR 184.420
2024-11-19 | 8037000 | Sector Los Angeles/Long Beach | 9702106 | IMO Number | MSC BRUNELLA | General Dry Cargo Ship | PORTUGAL |  | DNV | DNV | 07 - Fire Safety | 07109 - Fixed fire extinguishing installation | 30 - Ship detained | A SHIP ENGAGED IN THE CARRIAGE OF DANGEROUS GOODS IN ANY CARGO SPACES SHALL BE PROVIDED WITH A FIXED CARBON DIOXIDE FIRE-EXTINGUISHING SYSTEM COMPLYING WITH THE PROVISIONS OF THE FIRE SAFETY SYSTEMS CODE. PSCO OBSERVED A BROKEN COPPER FIXED GAS FIRE-EXTINGUISHING ACTUATOR DISTRIBUTION LINE, RENDERING A BANK OF 60 CO2 BOTTLES INOPERABLE IN CASE OF AN EMERGENCY IN CARGO SPACES THAT ARE CURRENTLY CARRYING DANGEROUS GOODS. 74 Solas (20) II-2/10.7.2
2024-11-19 | 8037000 | Sector Los Angeles/Long Beach | 9702106 | IMO Number | MSC BRUNELLA | General Dry Cargo Ship | PORTUGAL |  | DNV | DNV | 07 - Fire Safety | 07109 - Fixed fire extinguishing installation | 30 - Ship detained | A FIXED GAS FIRE-EXTINGUISHING SYSTEM SHALL COMPLY WITH THE PROVISIONS OF THE FIRE SAFETY SYSTEMS CODE. THE NECESSARY PIPES FOR CONVEYING THE FIRE-EXTINGUISHING MEDIUM INTO THE PROTECTED SPACE SHALL BE PROVIDED WITH CONTROL VALVES SO MARKED AS TO INDICATE CLEARLY THE SPACES TO WHICH THE PIPES ARE LED. SUITABLE PROVISIONS SHALL BE MADE TO PREVENT INADVERTENT RELEASE OF THE MEDIUM INTO THE SPACE. PSCO OBSERVED MAIN LINE TO PILOT BOTTLE WAS FULLY DISCONNECTED RENDERING THE FIXED GAS FIRE-EXTINGUISHING SYSTEM INOPERABLE AND NOT AVAILABLE FOR IMMEDIATE USE. 74 SOLAS (20) II-2/10.4.1.1.1 FSS CODE 5.2.1.3.1
2024-11-19 | 8037733 | Sector Honolulu | 1073110 | Official Number (U.S.) | SNOOPY V | Passenger Ship | UNITED STATES |  |  |  | 11 - Life Saving Appliances | 11117 - Lifebuoys incl. provision and disposition | 705 - Other - as specified | A vessel must carry one floating water-light. Floating water light was inoperable. 705- Day light operations only
2024-11-19 | 8037180 | Sector New Orleans | 1239022 | Official Number (U.S.) | ROBERT ADAMS | Miscellaneous Vessel | UNITED STATES |  |  |  | 15 - Safety Management Systems (ISM) | 15109 - Maintenance of the ship and equipment | 50 - Rectify deficiencies w/in 30 days | The Company should establish procedures to ensure that the ship is maintained in conformity with the provisions of the relevant rules and regulations and with any additional requirements which may be established by the Company. As per deficiencies 01 and 02 personnel are not keeping BDN's and fuel oil samples as required. Provide a non conformity and corrective action plan within 30 days. ISM Code 10 50c
2024-11-19 | 8037733 | Sector Honolulu | 1073110 | Official Number (U.S.) | SNOOPY V | Passenger Ship | UNITED STATES |  |  |  | 13 - Propulsion and Auxiliary Machinery | 13104 - Bilge pumping arrangements | 701 - Prior to carriage of passengers/cargo | A submersible electric bilge pump may be used as a power bilge pump required by Table 182.520(a) ... provided that:(1) The pump is listed by an independent laboratory as meeting the requirements in UL 1113. Installed bilge pumps were not UL rated. 46 CFR 182.520(e)(1)
2024-11-19 | 8034216 | Sector New York | 9187899 | IMO Number | SIRENA | Passenger Ship | MARSHALL ISLANDS |  | LLOYD'S REGISTER OF SHIPPING |  | 15 - Safety Management Systems (ISM) | 15109 - Maintenance of the ship and equipment | 50 - Rectify deficiencies w/in 30 days | The company should establish procedures to ensure that the ship is maintained in conformity with the provisions of the relevant rules and regulations and with any additional requirements which may be established by the company. PSCO observed several spaces (paint locker, bosun store, laundry room, distribution store room) that had storage well above the storage limit marking inside these spaces. The technical and/or operational nature of these deficiencies noted above provide objective evidence of a failure of the implementation of the ISM Code. An satisfactory internal audit report must be submitted prior to clearance of this deficiency. 74 SOLAS (20) IX/3.1 ISM Code A.10.1 50abc
2024-11-19 | 8037733 | Sector Honolulu | 1073110 | Official Number (U.S.) | SNOOPY V | Passenger Ship | UNITED STATES |  |  |  | 07 - Fire Safety | 07110 - Fire fighting equipment and appliances | 701 - Prior to carriage of passengers/cargo | A vessel not required to have a power driven fire pump by § 181.300 must have at least three 9.5 liter (21/2 gallon) buckets, with an attached lanyard satisfactory to the cognizant OCMI, placed so as to be easily available during an emergency. The words “FIRE BUCKET” must be stenciled in a contrasting color on each bucket. Fire buckets were not on board. 46 CFR 181.610
2024-11-19 | 8037222 | Sector New York | 1260942 | Official Number (U.S.) | RTC 25 | Barge | UNITED STATES |  |  |  | 01 - Certificates & Documentation | 01317 - Cargo record book | 50 - Rectify deficiencies w/in 30 days
2024-11-19 | 8037110 | OP location-Sector Honolulu Prevention Department- Wailuku | 1236169 | Official Number (U.S.) | KILIKINA II | Passenger Ship | UNITED STATES |  |  |  | 99 - Other | 99101 - Other (Safety in general) | 50 - Rectify deficiencies w/in 30 days | At each initial and subsequent inspection for certification, the marine inspector may require that an abandon ship, man overboard or fire drill be held under simulated emergency conditions specified by the inspector. Drills not conducted due to time limitations. Drills required for credit inspection. 46 CFR 176.808(g) 46 CFR 176.810(d)
2024-11-19 | 8034731 | Sector Mobile | 579633 | Official Number (U.S.) | INLAND CARDINAL | Towing Vessel | UNITED STATES |  |  |  | 13 - Propulsion and Auxiliary Machinery | 13101 - Propulsion main engine | 16 - Rectify deficiencies w/in 14 days | Machinery and electrical systems must be designed and maintained to provide for safe operation of the towing vessel and safety of persons onboard under normal and emergency conditions. MI observed soot covered exhaust lagging on the starboard main diesel engine's exhaust piping, there is potential of a exhaust leak. MI could not investigate due to location. Crew is to investigate and report findings to the Coast Guard.
2024-11-19 | 8034731 | Sector Mobile | 579633 | Official Number (U.S.) | INLAND CARDINAL | Towing Vessel | UNITED STATES |  |  |  | 13 - Propulsion and Auxiliary Machinery | 13101 - Propulsion main engine | 10 - Deficiency Rectified | Machinery and electrical systems must be designed and maintained to provide for safe operation of the towing vessel and safety of persons onboard under normal and emergency conditions. MI observed a cracked air intake elbow on the port main diesel engine's turbo.
2024-11-19 | 8037110 | OP location-Sector Honolulu Prevention Department- Wailuku | 1236169 | Official Number (U.S.) | KILIKINA II | Passenger Ship | UNITED STATES |  |  |  | 04 - Emergency Systems | 04103 - Emergency, lighting, batteries and switches | 50 - Rectify deficiencies w/in 30 days | Each vessel must be equipped with at least two operable portable battery lights. One of these lights must be located at the operating station and the other at the access to the propulsion machinery space. Portable lights not installed aboard vessel. 46 CFR 183.430
2024-11-19 | 8037000 | Sector Los Angeles/Long Beach | 9702106 | IMO Number | MSC BRUNELLA | General Dry Cargo Ship | PORTUGAL |  | DNV | DNV | 15 - Safety Management Systems (ISM) | 15109 - Maintenance of the ship and equipment | 30 - Ship detained | OBJECTIVE EVIDENCE DISCOVERED DURING AN EXPANDED ISM EXAM REVEALED THE FOLLOWING DEFICIENCY: THE VESSEL FAILED TO FULLY IMPLEMENT THE REQUIREMENTS OF THE ISM CODE THROUGH THEIR SMS PROCEDURES. THE VESSEL'S SMS REQUIRES THE FIXED FIREFIGHTING SYSTEM TO BE CAREFULLY MAINTAINED IN ACCORDANCE WITH MANUFACTURER'S INSTRUCTIONS AND INTERNATIONAL REGULATIONS. THE CREW FAILED TO FULLY IMPLEMENT THE REQUIREMENTS OF THE ISM CODE , AS MADE EVIDENT BY DEFICIENCIES 2-4. A SAFETY MANAGEMENT AUDIT MUST BE CARRIED OUT BY THE ADMINISTRATION / RO BEFORE THE SHIP MAY BE RELEASED FROM DETENTION. 74 SOLAS (20) IX/3.1 ISM CODE 10.2
2024-11-19 | 8036821 | Sector Maryland-National Capital Region | 9497218 | IMO Number | MAGSENGER 2 | Bulk Carrier | HONG KONG |  | LLOYD'S REGISTER OF SHIPPING | LLOYD'S REGISTER OF SHIPPING | 07 - Fire Safety | 07110 - Fire fighting equipment and appliances | 10 - Deficiency Rectified | Fire-fighting systems and appliances shall be kept in good working order and readily available for immediate use. PSCO observed 02 fire hydrants on starboard side and 01 on the port side on the main deck leaking. 74SOLAS(20)II-2/14.2.1.2
2024-11-19 | 8037079 | Marine Safety Unit Brownsville | 1193706 | Official Number (U.S.) | SAFETY FIRST | Towing Vessel | UNITED STATES |  |  |  | 13 - Propulsion and Auxiliary Machinery | 13108 - Operation of machinery | 705 - Other - as specified | Propulsion machinery, including main engines, reduction gears, shafting, bearings, and electrical equipment and systems, must be suitable for route and service. Vessel experienced and reported problem with propulsion control from the bridge. Vessel is not authorized to move from its current location. Repairs to be made IAW company TSMS. Objective evidence attesting to satisfactory repair to be sent to local Coast Guard. Vessel is not permitted to return to operations until cleared by Coast Guard.
2024-11-19 | 8037191 | Sector New York | 1226399 | Official Number (U.S.) | RTC 60 | Barge | UNITED STATES |  |  |  | 01 - Certificates & Documentation | 01317 - Cargo record book | 50 - Rectify deficiencies w/in 30 days | Missing cargo record book.
2024-11-19 | 8036848 | Detached Duty Office Fort Myers | FL3092RN | State Number | TIGER LILLY | Passenger Ship | UNITED STATES |  |  |  | 01 - Certificates & Documentation | 01104 - Cargo Ship Safety Radio (including exemption) | 50 - Rectify deficiencies w/in 30 days | Each ship transporting more than six passengers for hire equipped with a radiotelephone station in accordance with Part III of Title III of the Communications Act must carry a radio operator who meets the following requirements: the radio operator must hold a marine radio operator permit or higher class license. Not all vessel masters possess the permit. Provide evidence of Marine Radio Operator Permit to the USCG. 47CFR80.159(e)
2024-11-19 | 8036970 | Sector Los Angeles/Long Beach | 9537745 | IMO Number | EAST LOYALTY | Tank Ship | MARSHALL ISLANDS |  |  |  | 07 - Fire Safety | 07102 - Inert gas system | 17 - Rectify deficiencies prior to departure | THE SYSTEM SHALL BE CAPABLE OF DELIVERING INERT GAS WITH AN OXYGEN CONTENT OF NOT MORE THAN 5% BY VOLUME TO THE CARGO TANKS AT ANY REQUIRED RATE OF FLOW. PSCO DISCOVERED EXPIRED CALIBRATION CERTIFICATE FOR CALIBRATION GAS BOTTLE ON THE OXYGEN ANALYZER FOR THE INERT GAS SYSTEM. CITE: FSS CODE 15.2.2.1.2.5
2024-11-19 | 8036848 | Detached Duty Office Fort Myers | FL3092RN | State Number | TIGER LILLY | Passenger Ship | UNITED STATES |  |  |  | 05 - Radio Communications | 05103 - Main installation | 705 - Other - as specified | A vessel must comply with the applicable requirements for any radio and Electronic Position Indicating Radiobeacon (EPIRB) installations, including the requirements for a station license and installation certificates to be issued by the Federal Communications Commission, as set forth in 47 CFR part 80. MMSI is not programmed on the VHF radio IAW FCC Station Lisence, and cannot transmit DSC test call IAW MSIB 20-20. Prove proper operation of the VHF radio to the CG Marine Insp. Vessel restricted to <1000' from land until corrected. 46CFR184.502
2024-11-19 | 8036848 | Detached Duty Office Fort Myers | FL3092RN | State Number | TIGER LILLY | Passenger Ship | UNITED STATES |  |  |  | 01 - Certificates & Documentation | 01104 - Cargo Ship Safety Radio (including exemption) | 50 - Rectify deficiencies w/in 30 days | A certification that the ship has passed an inspection must be entered into the ship's log by the inspecting technician. The technician conducting the inspection and providing the certification must not be the vessel's owner, operator, master, or employee or their affiliates. Additionally, the vessel owner, operator, or ship's master must certify in the station log that the inspection was satisfactory. Vessel does not have an FCC Radiotelephony Safety Inspection Certificate. Provide valid certificate to the USCG. 47CFR80.59(a)(2)
2024-11-19 | 8036934 | Sector San Francisco | 1084026 | Official Number (U.S.) | M.V. NAPA | Passenger Ship | UNITED STATES |  |  |  | 07 - Fire Safety | 07116 - Ventilation | 50 - Rectify deficiencies w/in 30 days | Suitable means... must be provided in an accessible location outside the space served by the ventilation duct for shutting off the passage of air. MI observed ventilation closure for starboard jet room vent missing securing device. 46 CFR 116.610(d)
2024-11-19 | 8037022 | Sector Mobile | 693109 | Official Number (U.S.) | T.H. KELLY | Towing Vessel | UNITED STATES |  |  |  | 10 - Safety of Navigation | 10117 - Echo sounder | 50 - Rectify deficiencies w/in 30 days | Towing vessels must be equipped with the following equipment, as applicable to the area of operation: Fathometer (except Western Rivers). Repair the vessels fathometer.
2024-11-19 | 8036221 | Sector Delaware Bay | 555530 | Official Number (U.S.) | MISS BARNEGAT LIGHT | Passenger Ship | UNITED STATES |  |  |  | 02 - Structural Conditions | 02199 - Other (Structural condition) | 10 - Deficiency Rectified | Discharge pipe that penetrates the hull and at least 6 inches above the deepest load waterline must have a means to prevent water from entering the vessels is the pipe fractures or otherwise fails. MI observed a pipe that was not closed (capped) located in the forward machinery compartment. The Operator/Owner shall seal or cap the pipe to reduce the risk of pipe failure and prevent potential water leakage into the space.
2024-11-19 | 8036221 | Sector Delaware Bay | 555530 | Official Number (U.S.) | MISS BARNEGAT LIGHT | Passenger Ship | UNITED STATES |  |  |  | 13 - Propulsion and Auxiliary Machinery | 13199 - Other (machinery) | 10 - Deficiency Rectified | Wiring joints and splices shall be mechanically secure and made in junction boxes. MI observed loud hailer electrical wires were spliced and exposed to the outdoor elements. Operator/Owner shall protect and secure the wires according to regulation.
2024-11-19 | 8036221 | Sector Delaware Bay | 555530 | Official Number (U.S.) | MISS BARNEGAT LIGHT | Passenger Ship | UNITED STATES |  |  |  | 03 - Water/Weathertight Conditions | 03199 - Other (load lines) | 10 - Deficiency Rectified | Penetrations and openings in watertight bulkheads must have a means to make them watertight. MI observed several holes where previous cables were poking through bulkhead to another compartment. The machinery space on starboard side was observed to have cables going through forward bulkhead. Operator/Owner is to fill holes and ensure bulkhead is watertight.
2024-11-19 | 8037097 | Sector San Francisco | 901127 | Official Number (U.S.) | CAPE HUDSON | Ro-Ro Cargo Ship | UNITED STATES |  |  |  | 09 - Working and Living Conditions | 09207 - Obstruction/slipping, etc. | 50 - Rectify deficiencies w/in 30 days | The condition of the ship and its equipment shall be maintained to conform with the provisions of the present regulations to ensure that the ship in all respects will remain fit to proceed to sea without danger to the ship or persons on board. Vessel found with hydraulic leaks in the forward fan house and bosun stores locker. 74SOLAS(20)I/11
2024-11-19 | 8036934 | Sector San Francisco | 1084026 | Official Number (U.S.) | M.V. NAPA | Passenger Ship | UNITED STATES |  |  |  | 02 - Structural Conditions | 02108 - Electrical installations in general | 50 - Rectify deficiencies w/in 30 days | Be installed with metal supports spaced not more than 610 millimeters (24 inches) apart...The use of plastic tie wraps must be limited to bundling or retention of multiple cable installations, and not used as a means of support; MI observed electrical cabling in overhead between engines in starboard side supported only by zip ties. 46 CFR 120.340(b)(4)
2024-11-19 | 8036848 | Detached Duty Office Fort Myers | FL3092RN | State Number | TIGER LILLY | Passenger Ship | UNITED STATES |  |  |  | 09 - Working and Living Conditions | 09112 - Medical Equipment | 50 - Rectify deficiencies w/in 30 days | Each first-aid kit must meet the requirements in ISO 18813:2006(E). Obsolete first aid kit on board the vessel. Install correct first aid kit on board. 46CFR184.710
2024-11-19 | 8037194 | Marine Safety Unit Brownsville | 1192227 | Official Number (U.S.) | RIVERSIDE DREAMER | Passenger Ship | UNITED STATES |  |  |  | 11 - Life Saving Appliances | 11117 - Lifebuoys incl. provision and disposition | 16 - Rectify deficiencies w/in 14 days | Each item of lifesaving equipment with an expiration date on it must be replaced if the expiration date has passed. Marine Inspector found battery for ring buoy light to be expired. Replace.
2024-11-19 | 8015853 | Sector Honolulu | HA0812CP | State Number | ISLAND PRINCESS | Passenger Ship | UNITED STATES |  |  |  | 08 - Alarms | 08199 - Other (alarms) | 705 - Other - as specified | A visual and audible alarm must be provided at the operating station to indicate a high water level in each of the following normally unmanned spaces. Port stern compartment high level bilge alarm was inoperable. 46 CFR 182.530(a)
2024-11-19 | 8034216 | Sector New York | 9187899 | IMO Number | SIRENA | Passenger Ship | MARSHALL ISLANDS |  | LLOYD'S REGISTER OF SHIPPING |  | 15 - Safety Management Systems (ISM) | 15109 - Maintenance of the ship and equipment | 17 - Rectify deficiencies prior to departure | The company should establish procedures to ensure that the ship is maintained in conformity with the provisions of the relevant rules and regulations and with any additional requirements which may be established by the company. PSCO observed several spaces (paint locker, bosun store, laundry room, distribution store room) that had storage well above the storage limit marking inside these spaces. The technical and/or operational nature of these deficiencies noted above provide objective evidence of a failure of the implementation of the ISM Code. An satisfactory internal audit report must be submitted prior to clearance of this deficiency. 74 SOLAS (20) IX/3.1 ISM Code A.10.1 17abc
2024-11-19 | 8037024 | Sector Puget Sound | 1205367 | Official Number (U.S.) | OCEAN LEE | Miscellaneous Vessel | UNITED STATES | AMERICAN BUREAU OF SHIPPING | RINA | UNITED STATES | 02 - Structural Conditions | 02108 - Electrical installations in general | 50 - Rectify deficiencies w/in 30 days | Electric installation and electric equipment particulary the newly added AC unit above the main engine room switch board, must be inspected to determine mechanical and electrical condition and performance.
2024-11-19 | 8037024 | Sector Puget Sound | 1205367 | Official Number (U.S.) | OCEAN LEE | Miscellaneous Vessel | UNITED STATES | AMERICAN BUREAU OF SHIPPING | RINA | UNITED STATES | 02 - Structural Conditions | 02108 - Electrical installations in general | 50 - Rectify deficiencies w/in 30 days | Main switchboard enclosure has holes cut in top and AC ductiing piping run to the holes. Prove that this meets safety and construction requirements.
2024-11-19 | 8037194 | Marine Safety Unit Brownsville | 1192227 | Official Number (U.S.) | RIVERSIDE DREAMER | Passenger Ship | UNITED STATES |  |  |  | 14 - Pollution Prevention | 14502 - Placards | 16 - Rectify deficiencies w/in 14 days | A vessel must comply with 33CFR151. The master in charge of a ship shall ensure that one or more placards are displayed and states that the discharge of all garbage is prohibited into the navigable waters of the United States. Marine Inspector did not see a placard onboard. Purchase and display.
2024-11-19 | 8036934 | Sector San Francisco | 1084026 | Official Number (U.S.) | M.V. NAPA | Passenger Ship | UNITED STATES |  |  |  | 03 - Water/Weathertight Conditions | 03105 - Covers (hatchway-, portable-, tarpaulins, etc.) | 50 - Rectify deficiencies w/in 30 days | A hatch exposed to the weather must be watertight, except that the following hatches may be weathertight: A hatch on a watertight trunk that extends at least 305 millimeters (12 inches) above the weather deck. Weathertight hatch for starboard aft engine room access leaking. 46 CFR 116.1160(a)(1)
2024-11-19 | 8037194 | Marine Safety Unit Brownsville | 1192227 | Official Number (U.S.) | RIVERSIDE DREAMER | Passenger Ship | UNITED STATES |  |  |  | 11 - Life Saving Appliances | 11117 - Lifebuoys incl. provision and disposition | 16 - Rectify deficiencies w/in 14 days | Each ring life buoy must be marked with Type II retro reflective material approved in accordance 46CFR164.018. Marine Inspector found ring buoy to have no reflective tape. Add appropriate tape.
2024-11-19 | 8036821 | Sector Maryland-National Capital Region | 9497218 | IMO Number | MAGSENGER 2 | Bulk Carrier | HONG KONG |  | LLOYD'S REGISTER OF SHIPPING | LLOYD'S REGISTER OF SHIPPING | 07 - Fire Safety | 07105 - Fire doors/openings in fire-resisting divisions | 10 - Deficiency Rectified | Fire doors in main vertical zone bulkheads galley boundaries and stairs enclosers other than power operated watertight doors shall satisfy the following requirements. The doors shall be self closing with angle of inclination of up to 3.5° opposing closure. PSCO observed a self closing "A" class door at the galley that did not latch. 74SOLAS(20)II-2/9.4.1.1.5.1
2024-11-19 | 8037189 | Marine Safety Unit Houma | 9536246 | IMO Number | HARVEY HURRICANE | Offshore | MEXICO |  | AMERICAN BUREAU OF SHIPPING | MEXICO | 01 - Certificates & Documentation | 01119 - International Sewage Pollution Prevention Cert. | 17 - Rectify deficiencies prior to departure | The inspection and survey of ships, so far as regards the enforcement of the provisions of the present regulations and the provisions of the present regulations and the granting of exemptions therefrom, shall be carried out by officers of the administration. The administration may, however, entrust the inspections and surveys either to surveyors nominated for the purpose or to organizations recognized by it. Vessel's previous Classification Society Certificate expired 10DEC2024. SOLAS 20 I/6 (a)
2024-11-19 | 8037189 | Marine Safety Unit Houma | 9536246 | IMO Number | HARVEY HURRICANE | Offshore | MEXICO |  | AMERICAN BUREAU OF SHIPPING | MEXICO | 07 - Fire Safety | 07114 - Remote Means of control (opening,pumps,ventilation,etc.) Machinery spaces | 10 - Deficiency Rectified | Oil fuel pipes, which, if damaged, would allow oil to escape from a storage tank, having a capacity of 500L and above situated above a double bottom, shall be fitted with a cock or valve rirectly on the capable of being closed from a safe position outside the space. PSCO observed remote valve seized in the open position for the tank supplying the emergency generator. SOLAS 74 (2009 cons. ed.) II-2/4.2.2.3.4
2024-11-19 | 8036221 | Sector Delaware Bay | 555530 | Official Number (U.S.) | MISS BARNEGAT LIGHT | Passenger Ship | UNITED STATES |  |  |  | 02 - Structural Conditions | 02199 - Other (Structural condition) | 50 - Rectify deficiencies w/in 30 days | Internal combustion engine exhaust, and similar sources of ignition shall be kept clear of and suitably insulated from any other combustible matter. MI observed the dry-exhaust from the generator in starboard and port lazarette space was not insulated or protected from other potential hazards. Operator shall insulate the dry-exhaust pipe for the generator in starboard and port lazarette space.
2024-11-19 | 8040016 | Marine Safety Unit Texas City | 586207 | Official Number (U.S.) | JONATHAN WOODWARD | Passenger Ship | UNITED STATES |  |  |  | 02 - Structural Conditions | 02103 - Stability/strength/loading information and instruments | 701 - Prior to carriage of passengers/cargo | Repairs or alterations to the hull, machinery, or equipment that affect the safety of the vessel must not be made without the approval of the cognizant OCMI, except during an emergency. When repairs are made during an emergency, the owner, managing operator, or master shall notify the OCMI as soon as practicable after such repairs or alternations are made. Repairs or alterations that affect the safety of the vessel include, but are not limited to: replacement, repair, or refastening of deck or hull planking, plating, and structural members; repair of plate or frame cracks; damage repair or replacement, other than replacement in kind, of electrical wiring, fuel lines, tanks, boilers and other pressure vessels, and steering, propulsion and power supply systems; alterations affecting stability; and repair or alteration of lifesaving, fire detecting, or fire extinguishing equipment. Vessel is required to conduct a stability test due to a swap of both the port and starboard engines and associated piping.
2024-11-19 | 8036821 | Sector Maryland-National Capital Region | 9497218 | IMO Number | MAGSENGER 2 | Bulk Carrier | HONG KONG |  | LLOYD'S REGISTER OF SHIPPING | LLOYD'S REGISTER OF SHIPPING | 09 - Working and Living Conditions | 09211 - Steam pipes and pressure pipes | 10 - Deficiency Rectified | The machinery, boilers and other pressure vessels, .associated piping systems and fittings shall be of a design and construction adequate for the service for which they are intended and shall be so installed and protected as to reduce to a minimum any danger to persons on board, due regard being paid to moving parts,hot surfaces and other hazards. PSCO observed multiple pipes in the engine room that connect to the M/E were found to be missing lagging and soaked in oil. 74SOLAS(20)II-1/26.1
2024-11-19 | 8037097 | Sector San Francisco | 901127 | Official Number (U.S.) | CAPE HUDSON | Ro-Ro Cargo Ship | UNITED STATES |  |  |  | 02 - Structural Conditions | 02108 - Electrical installations in general | 10 - Deficiency Rectified | The purpose of this regulation is to prevent the ignition of combustible materials or flammable liquids. For this purpose, the following functional requirements shall be met: .5 ignition sources shall be separated from combustible materials and flammable liquids. Vessel found with non intrinsically safe fan temporarily installed in the ships paint locker. 74SOLAS(20)II-2/4.1.4
2024-11-19 | 8037194 | Marine Safety Unit Brownsville | 1192227 | Official Number (U.S.) | RIVERSIDE DREAMER | Passenger Ship | UNITED STATES |  |  |  | 10 - Safety of Navigation | 10111 - Charts | 16 - Rectify deficiencies w/in 14 days | As appropriate for the intended voyage, a vessel must carry adequate and up-to-date; 1. Charts, 2. U.S. Coast Pilot, 3. Light list, and 5. River current publication. Marine Inspector found vessel to be missing all navigational pubs. Purchase and place on vessel.
2024-11-19 | 8036806 | Sector Miami | 1088136 | Official Number (U.S.) | AQUA VIEW | Passenger Ship | UNITED STATES |  |  |  | 11 - Life Saving Appliances | 11118 - Lifejackets incl. provision and disposition | 16 - Rectify deficiencies w/in 14 days | Placards containing instructions for the donning and use of the life jackets aboard the vessel must be posted in conspicuous places that are regularly accessible and visible to the crew and passengers. Posted placard is wasted and unreadable. Repair/ Replace to satisfaction of CG Marine Inspector.
2024-11-19 | 8037189 | Marine Safety Unit Houma | 9536246 | IMO Number | HARVEY HURRICANE | Offshore | MEXICO |  | AMERICAN BUREAU OF SHIPPING | MEXICO | 03 - Water/Weathertight Conditions | 03199 - Other (load lines) | 40 - Rectify deficiencies prior to next US port after sailing foreign | The ring, lines and letters shall be painted in white or yellow on a dark background or in black on a light background. They shall be permanently marked on the sides of the ships to the satisfation of the administration. PSCO observed the load lines were not permanently marked. ICLL 8
2024-11-19 | 8037000 | Sector Los Angeles/Long Beach | 9702106 | IMO Number | MSC BRUNELLA | General Dry Cargo Ship | PORTUGAL |  | DNV | DNV | 07 - Fire Safety | 07109 - Fixed fire extinguishing installation | 30 - Ship detained | A FIXED GAS FIRE-EXTINGUISHING SYSTEM SHALL COMPLY WITH THE PROVISIONS OF THE FIRE SAFETY SYSTEMS CODE. THE NECESSARY PIPES FOR CONVEYING FIRE-EXTINGUISHING MEDIUM INTO THE PROTECTED SPACES SHALL BE PROVIDED WITH VALVES SO MARKED AS TO INDICATE CLEARLY THE SPACES TO WHICH THE PIPES ARE LED. SUITABLE PROVISIONS SHALL BE MADE TO PREVENT INADVERT RELEASE OF THE MEDIUM INTO THE SPACE. PSCO OBSERVED CONNECTION HOSE TO SERVICE LINE OF THE HIGH-PRESSURE CO2 SYSTEM TO BE MISSING WITH NO BLANKING FLANGE. THE PRESSURIZATION OF THE CO2 MANIFOLD WOULD CAUSE THE HIGH-PRESSURE CO2 ROOM TO BE INADVERTENTLY FILLED WITH CO2 AND WOULD PRESENT AN IMMEDIATE DANGER TO LIFE IN THE SPACE AT THE LOCAL OPERATING STATION. 74 SOLAS (20) II-2/10.4.1.1.1 FSS 5.2.1.3.1
2024-11-19 | 8037325 | Sector San Francisco | 1313984 | Official Number (U.S.) | MADISON LYNNE | Passenger Ship | UNITED STATES |  |  |  | 02 - Structural Conditions | 02199 - Other (Structural condition) | 701 - Prior to carriage of passengers/cargo | Whenever damage or deterioration to hull plating or structural members that may affect the seaworthiness of a vessel is discovered or suspected, the cognizant OCMI may conduct an ISE in any affected space and may require the vessel to be drydocked or taken out of service to assess the extent of the damage, and to effect permanent repairs. MIs received report that vessel made contact with a pier and sustained damage along outward portion of the starboard hull. Operator effected repairs without MI oversight or assessment of damage. Vessel is restricted from carrying passengers until MI attends to assess the condition of the repair. 46 CFR 176.600
2024-11-19 | 8032394 | Sector San Juan | 9362322 | IMO Number | CMA CGM HOMERE | General Dry Cargo Ship | INDONESIA |  | BIRO KLASIFIKASI INDONESIA |  | 04 - Emergency Systems | 04114 - Emergency source of power - Emergency generator | 10 - Deficiency Rectified | A second source of energy shall be provided for an additional three starts within 30 min unless manual starting can be demonstrated to be effective. Second source of start was not effective. PSCO observed crew attempt unsuccesful hydraulic pump start. Crew brought pressure up to 300 bar rendering a successful attempt. 74SOLAS(2004)II-1/44.2
2024-11-19 | 8037308 | Sector San Diego | 274438 | Official Number (U.S.) | ALICIA | Passenger Ship | UNITED STATES |  |  |  | 03 - Water/Weathertight Conditions | 03199 - Other (load lines) | 705 - Other - as specified | Observed hull damage portside below rail gate entry and three feet above the waterline. Vessel is authorized temporary repairs. CG inspector is to observe crop out (cut-out to good wood), prior to final repairs. Vessel is restricted to operate in the bay and permanent repairs are to be completed no later than 04DEC2024.
2024-11-19 | 8036760 | Sector Maryland-National Capital Region | 9407160 | IMO Number | SEASPAN EMPIRE | General Dry Cargo Ship | HONG KONG |  | DNV | DNV | 13 - Propulsion and Auxiliary Machinery | 13101 - Propulsion main engine | 60 - Rectify deficiencies prior to movement | MAIN AUXILIARY MACHINERY ESSENTIAL FOR THE PROPULTION AND SAFETY OF THE SHIP SHALL BE PROVIDED WITH EFFECTIVE MEANS FOR ITS OPERATION AND CONTROL. IT WAS REPORTED TO THE DUTY PSCO THAT THE VESSEL EXPERIENCED A LOSS OF PROPULSION WHILE ATTENPTING TO DEPART FROM BERTH AT THE PORT OF BALTIMORE. 74 SOLAS (20) II-1/31.1
2024-11-19 | 8036806 | Sector Miami | 1088136 | Official Number (U.S.) | AQUA VIEW | Passenger Ship | UNITED STATES |  |  |  | 10 - Safety of Navigation | 10105 - Magnetic compass | 16 - Rectify deficiencies w/in 14 days | Except on a vessel limited to daytime operations, the compass must be illuminated. Compass light failed to illuminate. Repair/ Replace to satisfaction of CG Marine Inspector.
2024-11-19 | 8033219 | Sector Mobile | 9732199 | IMO Number | INTHIRA NAREE | Bulk Carrier | THAILAND | AMERICAN BUREAU OF SHIPPING |  |  | 13 - Propulsion and Auxiliary Machinery | 13199 - Other (machinery) | 40 - Rectify deficiencies prior to next US port after sailing foreign | 74SOLAS(20)II-1/3-1: SHIPS SHALL BE DESIGNED, CONSTRUCTED, AND MAINTAINED IN COMPLIANCE WITH THE STRUCTURAL, MECHANICAL, AND ELECTRICAL REQUIREMENTS OF CLASSIFICATION SOCIETY. PSCO OBSERVED SUBSTANTIAL LEAK COMING FROM BOTH FRESH WATER PUMPS AT PACKING SEAL.
2024-11-19 | 8037212 | Resident Inspection Office Ponce | PR1502HH | State Number | LA NENA II | Passenger Ship | UNITED STATES |  |  |  | 11 - Life Saving Appliances | 11117 - Lifebuoys incl. provision and disposition | 17 - Rectify deficiencies prior to departure | At least one ring life buoy must be fitted with a lifeline. Each lifeline on a ring life buoy must: (1) Be buoyant; (2) Be of at least 18.3 meters (60 feet) in length; (3) Be non-kinking; (4) Have a diameter of at least 7.9 millimeters (5/16 inch); (5) Have a breaking strength of at least 5 kilonewtons (1,124 pounds); and (6) Be of a dark color if synthetic, or of a type certified to be resistant to deterioration from ultraviolet light. During manoverboard drills, vessel fouled both props with LRB lifeline and required cutting. LRB needs lifeline prior to operating commercially.
2024-11-19 | 8037212 | Resident Inspection Office Ponce | PR1502HH | State Number | LA NENA II | Passenger Ship | UNITED STATES |  |  |  | 99 - Other | 99101 - Other (Safety in general) | 16 - Rectify deficiencies w/in 14 days | The master of a vessel, except a vessel listed in § 185.502(a) of this part, shall keep a correct, written count of all passengers that embark on and disembark from the vessel. Prior to departing on a voyage, the passenger count must be communicated verbally or in writing, and available ashore at the vessel's normal berthing location or with a representative of the owner or managing operator of the vessel. The passenger count shall be available to the Coast Guard upon request. Vessel needs to implement a passenger count system.
2024-11-19 | 8036807 | Sector Miami | 1271948 | Official Number (U.S.) | GOLIATH | Passenger Ship | UNITED STATES |  |  |  | 11 - Life Saving Appliances | 11116 - Distress flares | 16 - Rectify deficiencies w/in 14 days | (1) Six hand red flare distress signals approved in accordance with § 160.021 in subchapter Q of this chapter, or other standard specified by the Commandant, including, but not limited to, approval series 160.121; and (2) Six hand orange smoke distress signals approved in accordance with § 160.037 in subchapter Q of this chapter, or other standard specified by the Commandant. Missing 3 red disrtress flares. Repair/Replace to the satisfaction of CG Marine Inspector. 46 CFR 180.68
2024-11-19 | 8036807 | Sector Miami | 1271948 | Official Number (U.S.) | GOLIATH | Passenger Ship | UNITED STATES |  |  |  | 13 - Propulsion and Auxiliary Machinery | 13103 - Gauges, thermometers, etc | 16 - Rectify deficiencies w/in 14 days | Gauges to indicate engine revolutions per minute (RPM), jacket water discharge temperature, and lubricating oil pressure must be provided for all propulsion engines installed in the vessel. The gauges must be readily visible at the operating station. All gauges inoperable. Repair/Replace to the satisfaction of CG Marine Inspector. 46 CFR 182.410 (b)
2024-11-19 | 8036807 | Sector Miami | 1271948 | Official Number (U.S.) | GOLIATH | Passenger Ship | UNITED STATES |  |  |  | 13 - Propulsion and Auxiliary Machinery | 13104 - Bilge pumping arrangements | 17 - Rectify deficiencies prior to departure | On a vessel of at least 7.9 meters (26 feet) in length, a visual and audible alarm must be provided at the operating station to indicate a high water level in each of the following normally unmanned spaces. High level alarm in STBD/FWD Engine Space was not activating or operating. Repair/Replace to the satisfaction of CG Marine Inspector. 46 CFR 182.530
2024-11-19 | 8037088 | Marine Safety Unit Saint Thomas | 7047203 | IMO Number | MARCO VI | Ro-Ro Cargo Ship | TOGO |  | CONARINA Group |  | 01 - Certificates & Documentation | 01113 - Minimum Safe Manning Document | 17 - Rectify deficiencies prior to departure | Every ship to which this code applies shall be sufficiently and efficiently manned in order that the number and qualification of the crew shall be sufficient for the safe operation and security of the ship. After arriving to St. Thomas port, Master departed vessel without relief, resulting in the vessel not being properly manned. CCSSC Reg 1.7.1
2024-11-19 | 8036841 | Detached Duty Office Fort Myers | FL6599RV | State Number | SANDRA KAY | Passenger Ship | UNITED STATES |  |  |  | 09 - Working and Living Conditions | 09112 - Medical Equipment | 50 - Rectify deficiencies w/in 30 days | Each first-aid kit must meet the requirements in ISO 18813:2006(E). Obsolete first aid kit on board the vessel. Install correct first aid kit on board. 46CFR184.710
2024-11-19 | 8037191 | Sector New York | 1226399 | Official Number (U.S.) | RTC 60 | Barge | UNITED STATES |  |  |  | 11 - Life Saving Appliances | 11117 - Lifebuoys incl. provision and disposition | 50 - Rectify deficiencies w/in 30 days | Lifebuoys missing smoke signals
2024-11-19 | 8036848 | Detached Duty Office Fort Myers | FL3092RN | State Number | TIGER LILLY | Passenger Ship | UNITED STATES |  |  |  | 02 - Structural Conditions | 02108 - Electrical installations in general | 16 - Rectify deficiencies w/in 14 days | Each battery must be free from exposure to water splash or spray. Batteries mounted under console are exposed to the elements. Mount batteries in sufficient tray w/ lid. 46CFR183.350
2024-11-19 | 8029000 | Sector Southeastern New England | 526683 | Official Number (U.S.) | MANITOU | Passenger Ship | UNITED STATES |  |  |  | 09 - Working and Living Conditions | 09218 - Protection machines/parts | 50 - Rectify deficiencies w/in 30 days | Auxiliary boilers and heating boilers and their associated piping and fittings must meet the applicable requirements of subchapter F (Marine Engineering). Renew the wasted boiler exhaust cover.
2024-11-19 | 8026336 | Sector St Petersburg | 1233547 | Official Number (U.S.) | IRIE FLYER | Passenger Ship | UNITED STATES |  |  |  | 01 - Certificates & Documentation | 01199 - Other (certificates) | 705 - Other - as specified | A vessel must comply with the applicable requirements for any radio and Electronic Position Indicating Radio Beacon (EPIRB) installations, including the requirements for a station license and installation certificates to be issued by the Federal Communications Commission, as set forth in 47 CFR part 80. Vessel did not have the safety radiotelephony certificate. Restricted to 1000' from shore until the certificate is verified by the CG. 46 CFR 184.502 - 705C
2024-11-19 | 8036841 | Detached Duty Office Fort Myers | FL6599RV | State Number | SANDRA KAY | Passenger Ship | UNITED STATES |  |  |  | 01 - Certificates & Documentation | 01105 - Cargo Ship Safety Equipment (including exemption) | 50 - Rectify deficiencies w/in 30 days | A certification that the ship has passed an inspection must be entered into the ship's log by the inspecting technician. The technician conducting the inspection and providing the certification must not be the vessel's owner, operator, master, or employee or their affiliates. Additionally, the vessel owner, operator, or ship's master must certify in the station log that the inspection was satisfactory. Vessel does not have an FCC Radiotelephony Safety Inspection Certificate. Provide valid certificate to the USCG. 47CFR80.59(a)(2)
2024-11-19 | 8036841 | Detached Duty Office Fort Myers | FL6599RV | State Number | SANDRA KAY | Passenger Ship | UNITED STATES |  |  |  | 01 - Certificates & Documentation | 01104 - Cargo Ship Safety Radio (including exemption) | 50 - Rectify deficiencies w/in 30 days | Each ship transporting more than six passengers for hire equipped with a radiotelephone station in accordance with Part III of Title III of the Communications Act must carry a radio operator who meets the following requirements: the radio operator must hold a marine radio operator permit or higher class license. Not all vessel masters possess the permit. Provide evidence of Marine Radio Operator Permit to the USCG. 47CFR80.159(e)
2024-11-19 | 8036841 | Detached Duty Office Fort Myers | FL6599RV | State Number | SANDRA KAY | Passenger Ship | UNITED STATES |  |  |  | 05 - Radio Communications | 05103 - Main installation | 705 - Other - as specified | A vessel must comply with the applicable requirements for any radio and Electronic Position Indicating Radiobeacon (EPIRB) installations, including the requirements for a station license and installation certificates to be issued by the Federal Communications Commission, as set forth in 47 CFR part 80. MMSI is not programmed on the VHF radio IAW FCC Station Lisence, and cannot transmit DSC test call IAW MSIB 20-20. Prove proper operation of the VHF radio to the CG Marine Insp. Vessel restricted to <1000' from land until corrected. 46CFR184.502
2024-11-19 | 8036848 | Detached Duty Office Fort Myers | FL3092RN | State Number | TIGER LILLY | Passenger Ship | UNITED STATES |  |  |  | 03 - Water/Weathertight Conditions | 03103 - Railing, gangway, walkway and means for safe passage | 705 - Other - as specified | Rails or equivalent protection must be installed near the periphery of all decks of a vessel accessible to passengers or crew. The bow safety railing used for passenger embarkation/debarkation as stated on the vessel beaching operations plan have been removed. To retain the beaching operations endorsement on the COI, reinstall bow safety railing used for passenger embarkation/debarkation as stated on the vessel beaching operations plan. 46CFR177.900
2024-11-19 | 8036848 | Detached Duty Office Fort Myers | FL3092RN | State Number | TIGER LILLY | Passenger Ship | UNITED STATES |  |  |  | 13 - Propulsion and Auxiliary Machinery | 13104 - Bilge pumping arrangements | 16 - Rectify deficiencies w/in 14 days | A vessel must be provided with bilge pumps in accordance with Table 182.520(a). The bilge pump switch on the helm is non-operable. Make permanent repairs and prove proper operation to the attending CG Marine Inspector. 46CFR182.520
2024-11-19 | 8036841 | Detached Duty Office Fort Myers | FL6599RV | State Number | SANDRA KAY | Passenger Ship | UNITED STATES |  |  |  | 03 - Water/Weathertight Conditions | 03103 - Railing, gangway, walkway and means for safe passage | 705 - Other - as specified | Rails or equivalent protection must be installed near the periphery of all decks of a vessel accessible to passengers or crew. The bow safety railing used for passenger embarkation/debarkation as stated on the vessel beaching operations plan have been removed. To retain the beaching operations endorsement on the COI, reinstall bow safety railing used for passenger embarkation/debarkation as stated on the vessel beaching operations plan. 46CFR177.900
2024-11-19 | 8036841 | Detached Duty Office Fort Myers | FL6599RV | State Number | SANDRA KAY | Passenger Ship | UNITED STATES |  |  |  | 05 - Radio Communications | 05111 - Satellite EPIRB 406MHz/1.6GHz | 705 - Other - as specified | Each vessel that operates on the high seas, or that operates beyond three miles from the coastline of the Great Lakes, must have on board a FCC Type Accepted Category 1, 406 MHz EPIRB, installed to automatically float free and activate. EPIRB battery expired, and EPIRB test failed. Replace battery and test EPIRB. Vessel restricted to a PROTECTED route until corrected. 46CFR180.64
2024-11-19 | 8036841 | Detached Duty Office Fort Myers | FL6599RV | State Number | SANDRA KAY | Passenger Ship | UNITED STATES |  |  |  | 11 - Life Saving Appliances | 11117 - Lifebuoys incl. provision and disposition | 16 - Rectify deficiencies w/in 14 days | A vessel must carry one floating waterlight. Battery for ring life buoy floating water light is expired. Replace battery for ring life buoy floating water light. 46CFR180.70
2024-11-19 | 8036841 | Detached Duty Office Fort Myers | FL6599RV | State Number | SANDRA KAY | Passenger Ship | UNITED STATES |  |  |  | 07 - Fire Safety | 07110 - Fire fighting equipment and appliances | 16 - Rectify deficiencies w/in 14 days | A vessel must have at least three 9.5 liter (21/2 gallon) buckets, with an attached lanyard, placed so as to be easily available during an emergency. The words “FIRE BUCKET” must be stenciled in a contrasting color on each bucket. The fire buckets are 1 gallon capacity. Install three 2.5 gallon capacity fire buckets. 46CFR181.610
2024-11-19 | 8036841 | Detached Duty Office Fort Myers | FL6599RV | State Number | SANDRA KAY | Passenger Ship | UNITED STATES |  |  |  | 02 - Structural Conditions | 02108 - Electrical installations in general | 16 - Rectify deficiencies w/in 14 days | Each battery must be free from exposure to water splash or spray. Batteries mounted under console are exposed to the elements. Mount batteries in sufficient tray w/ lid. 46CFR183.350
2024-11-19 | 8036848 | Detached Duty Office Fort Myers | FL3092RN | State Number | TIGER LILLY | Passenger Ship | UNITED STATES |  |  |  | 07 - Fire Safety | 07110 - Fire fighting equipment and appliances | 16 - Rectify deficiencies w/in 14 days | A vessel must have at least three 9.5 liter (21/2 gallon) buckets, with an attached lanyard, placed so as to be easily available during an emergency. The words “FIRE BUCKET” must be stenciled in a contrasting color on each bucket. The fire buckets are 1 gallon capacity. Install three 2.5 gallon capacity fire buckets. 46CFR181.610
2024-11-20 | 8037836 | Marine Safety Unit Vicksburg | 1327674 | Official Number (U.S.) | TRAVIS TERRAL | Towing Vessel | UNITED STATES |  |  |  | 15 - Safety Management Systems (ISM) | 15108 - Reports of non-conf., accidents & hazardous occur. | 16 - Rectify deficiencies w/in 14 days | Immediately after the addressing of resultant safety concerns, the owner, agent, master, operator, or person in charge, shall notify the nearest Sector Office, Marine Inspection Office or Coast Guard Group Office whenever a vessel is involved in a marine casualty consisting in a loss of main propulsion that reduces the maneuverability of the vessel or an occurrence materially and adversely affecting the vessel's fitness for service or route. MSU Vicksburg received notification approximately 48 hours after the incident described in deficiency #01. The vessel's owner, master, operator, or person in charge did not make notification. Determine the cause of the failure to report and provide a corrective action plan to the satisfaction of the TPO.
2024-11-20 | 8031394 | Sector Puget Sound | 983105 | Official Number (U.S.) | POINT NEMO | General Dry Cargo Ship | UNITED STATES |  |  |  | 13 - Propulsion and Auxiliary Machinery | 13199 - Other (machinery) | 10 - Deficiency Rectified | All safety and relief valves for use on pressure vessels must be designed to meet the protection and service requirements fro which they are intended and must be set to relieve at a pressure which does not exceed the "maximum allowable working pressure." MI observed plastic zip ties securing the safety relief devices in the closed postion.
2024-11-20 | 8005013 | Sector Los Angeles/Long Beach | 965020 | Official Number (U.S.) | AVALON EXPRESS | Passenger Ship | UNITED STATES |  |  |  | 02 - Structural Conditions | 02113 - Hull - cracking | 705 - Other - as specified | Grind back areas of FRP de-lamination on port-side upper bow stringer tabbing as indicated by attending Marine Inspector. If area is sound, replace tabbing per FRP laminate schedule and make available for re-inspection by attending MI and provide list of materials for repair. 705: Prior to Credit Drydock
2024-11-20 | 8031394 | Sector Puget Sound | 983105 | Official Number (U.S.) | POINT NEMO | General Dry Cargo Ship | UNITED STATES |  |  |  | 99 - Other | 99101 - Other (Safety in general) | 705 - Other - as specified | Inspectors discovered a lack of non-skid coating necessessary to provode traction and prevent slips and falls.
2024-11-20 | 7851214 | Sector Los Angeles/Long Beach | 601845 | Official Number (U.S.) | CAPT T LE | Offshore | UNITED STATES |  |  |  | 02 - Structural Conditions | 02199 - Other (Structural condition) | 705 - Other - as specified | Make repairs to cracked starboard bow chock. 46 CFR 177.100
2024-11-20 | 7851214 | Sector Los Angeles/Long Beach | 601845 | Official Number (U.S.) | CAPT T LE | Offshore | UNITED STATES |  |  |  | 03 - Water/Weathertight Conditions | 03199 - Other (load lines) | 10 - Deficiency Rectified | Fill bulkhead wire penetrations located WT Bulkhead # 2, port side adjacent to salon head. 46 CFR 179.320
2024-11-20 | 8037914 | U.S. COAST GUARD FORCES MICRONESIA/SECTOR GUAM | 1349251 | Official Number (U.S.) | PROA | Towing Vessel | UNITED STATES |  |  |  | 99 - Other | 99101 - Other (Safety in general) | 16 - Rectify deficiencies w/in 14 days | In accordance with 46 CFR 16.401 (b) an EAP training program must be conducted for the employer's crewmembers and supervisory personnel. The training program must include at least the following elements: the effects and consequences of drug and alcohol use on personal health, safety, and work environment; the manifestations and behavioral cues that may indicate drug and alcohol use and abuse; and documentation of training given to crewmembers and the employer's supervisory personnel. Company was unable to provide proof of EAP program training for each crewmember prior to assuming safety sensitive position.
2024-11-20 | 8037869 | Sector Los Angeles/Long Beach | 9338084 | IMO Number | MATSON MOLOKAI | General Dry Cargo Ship | LIBERIA | DNV | RINA | RINA | 10 - Safety of Navigation | 10113 - Automatic Identification System (AIS) | 17 - Rectify deficiencies prior to departure | All ships of 300 gross tonnage and upwards engaged on international voyages shall be fitted with an automatic identification system (AIS) that shall provide automatically to appropriately equipped shore stations, other ships and aircraft information, including the ship's identity, type, position, course, speed, navigational status and other safety-related information. Vessel's AIS reported to be inoperable. 74 SOLAS (20) V/19
2024-11-20 | 8037836 | Marine Safety Unit Vicksburg | 1327674 | Official Number (U.S.) | TRAVIS TERRAL | Towing Vessel | UNITED STATES |  |  |  | 13 - Propulsion and Auxiliary Machinery | 13101 - Propulsion main engine | 50 - Rectify deficiencies w/in 30 days | Propulsion machinery, including main engines, reduction gears, shafting, bearings, and electrical equipment and systems, must:(1) Be maintained to ensure proper operation. Port main engine suffered loss of oil pressure and failed. Provide TPO report to the Marine Inspector to include the cause of the engine failure, repairs completed, and performance of a satisfactory test of the engine under load. 46CFR143.205(c)(1)
2024-11-20 | 8037914 | U.S. COAST GUARD FORCES MICRONESIA/SECTOR GUAM | 1349251 | Official Number (U.S.) | PROA | Towing Vessel | UNITED STATES |  |  |  | 99 - Other | 99101 - Other (Safety in general) | 16 - Rectify deficiencies w/in 14 days | In accordance with 46 CFR 16.210, no marine employer shall engage or employ any individual to serve as a crewmember unless the individual passes a chemical test for dangerous drugs for that employer. Per employer, results of pre-employment test results for all crew currently employed on board the vessel have not been received as of date and marine employer could not provide documentation or evidence to the attending MI that would allow the employer to waive pre-employment testing.
2024-11-20 | 8037914 | U.S. COAST GUARD FORCES MICRONESIA/SECTOR GUAM | 1349251 | Official Number (U.S.) | PROA | Towing Vessel | UNITED STATES |  |  |  | 99 - Other | 99101 - Other (Safety in general) | 16 - Rectify deficiencies w/in 14 days | Marine employer unable to provide proof of drug testing background check. After obtaining an employee's written consent, request the information about the employee listed in paragraph (b)-(j) of this section in 49 CFR 4-25. This requirement applies only to employees seeking to begin performing safety-sensitive duties for you for the first time (i.e., a new hire, an employee transferring into a safety-sensitive position).
2024-11-20 | 8037527 | Sector Charleston | SC2646BV | State Number | PADDLEFISH UNO | Passenger Ship | UNITED STATES |  |  |  | 10 - Safety of Navigation | 10109 - Lights, shapes, sound-signals | 705 - Other - as specified | All vessels must have navigation lights that are in compliance with the applicable sections of the International and Inland Navigation Rules. Vessel navigation lights work intermittently when switches other than that for the navigation lights are engaged.
2024-11-20 | 8037914 | U.S. COAST GUARD FORCES MICRONESIA/SECTOR GUAM | 1349251 | Official Number (U.S.) | PROA | Towing Vessel | UNITED STATES |  |  |  | 99 - Other | 99101 - Other (Safety in general) | 16 - Rectify deficiencies w/in 14 days | Serious Marine Incident Testing: The marine employer shall ensure that all individuals engaged or employed on board a vessel are fully indoctrinated in the requirements of this subpart, and that appropriate vessel personnel are trained as necessary in the practical applications of these requirements. Vsl master is designated by company to conduct alcohol and chemical testing but has not completed required training for both. Persons designated as a collector must qualified in accordance with 49 CFR 40.33 and 40.211, respectively for drugs and alcohol testing.
2024-11-20 | 8037914 | U.S. COAST GUARD FORCES MICRONESIA/SECTOR GUAM | 1349251 | Official Number (U.S.) | PROA | Towing Vessel | UNITED STATES |  |  |  | 99 - Other | 99101 - Other (Safety in general) | 16 - Rectify deficiencies w/in 14 days | In accordance with 46 CFR 16.401(b), an EAP training program must be conducted for the employer's crewmembers and supervisory personnel. Supervisory personnel must receive at least 60 minutes of training. Company unable to provide proof of EAP training required for supervisory personnel.
2024-11-20 | 8037459 | Marine Safety Unit Houma | 1258838 | Official Number (U.S.) | ROBIN | Offshore | UNITED STATES |  |  | UNITED STATES | 08 - Alarms | 08199 - Other (alarms) | 10 - Deficiency Rectified | Nothing in this part shall be construed as limiting the inspector from making such tests or inspections as he deemed necessary to assure the safety and seaworthiness of the vessel. Vessels automation alarm light in the bow thruster space was inoperable, crew replaced the bulb and it was then made operable. 46 CFR 126.100
2024-11-20 | 8031394 | Sector Puget Sound | 983105 | Official Number (U.S.) | POINT NEMO | General Dry Cargo Ship | UNITED STATES |  |  |  | 11 - Life Saving Appliances | 11104 - Rescue boats | 17 - Rectify deficiencies prior to departure | Rescue boat was incapable of making headway due to dead battery.
2024-11-20 | 8038302 | Marine Safety Unit Morgan City | 1165460 | Official Number (U.S.) | ODYSSEA DARWIN | Offshore | UNITED STATES |  |  |  | 02 - Structural Conditions | 02101 - Closing devices/watertight doors | 10 - Deficiency Rectified | Manholes and flush scuttles in position 1 or 2 or within superstructures other than enclosed superstructures shall be closed by substantial covers capable of being made watertight. Unless secured by closely spaced bolts,the covers shall be permanently attached. The engine room escape freeman hatch needs to be permanently attached. 46 CFR 42.15-40 (a)
2024-11-20 | 8031394 | Sector Puget Sound | 983105 | Official Number (U.S.) | POINT NEMO | General Dry Cargo Ship | UNITED STATES |  |  |  | 07 - Fire Safety | 07199 - Other (fire safety) | 50 - Rectify deficiencies w/in 30 days | Lamp, paint, and oil lockers and similar compartments shall be constructed of steel or shall be wholly lined with metal. Storage locker for paint/hazmat was corroded unable to naturally close (closed using bungee/ratchet straps).
2024-11-20 | 8037459 | Marine Safety Unit Houma | 1258838 | Official Number (U.S.) | ROBIN | Offshore | UNITED STATES |  |  | UNITED STATES | 13 - Propulsion and Auxiliary Machinery | 13103 - Gauges, thermometers, etc | 50 - Rectify deficiencies w/in 30 days | Where pressure-indicating gages are used in no case shall the upper range of the gauge be less than 1.2 times nor more than 2 times the pressure at which the relieving device is set to function. The port/Starboard start air receivers had 200 PSI gauges installed and relief valve settings at 198. The gauges are lower than the required range. 46 CFR 54.15-5(f)
2024-11-20 | 8037527 | Sector Charleston | SC2646BV | State Number | PADDLEFISH UNO | Passenger Ship | UNITED STATES |  |  |  | 07 - Fire Safety | 07124 - Maintenance of Fire protection systems | 10 - Deficiency Rectified | Vessel requires one 10-B:C and one 40-B:C fire extinguisher of an approved type for the operating station and machinery spaces respectively. 10-B:C fire extinguisher was under charged, replaced with new fire extinguisher.
2024-11-20 | 8005013 | Sector Los Angeles/Long Beach | 965020 | Official Number (U.S.) | AVALON EXPRESS | Passenger Ship | UNITED STATES |  |  |  | 13 - Propulsion and Auxiliary Machinery | 13104 - Bilge pumping arrangements | 705 - Other - as specified | Re-attach submersible bilge pump to hull in lazarette space. Pump was found detached from hull. 705: Prior to Credit Drydock