2024-05-29 | 7923137 | Sector San Diego | 566157 | Official Number (U.S.) | ROYAL POLARIS | Passenger Ship | UNITED STATES |  |  | UNITED STATES | 13 - Propulsion and Auxiliary Machinery | 13101 - Propulsion main engine | 16 - Rectify deficiencies w/in 14 days | An exposed hazard, such as gears or rotating machinery, must be properly protected by a cover, guard, or rail. MI found exposed gears on MDE's, Replace and notify local OCMI.
2024-05-29 | 7923137 | Sector San Diego | 566157 | Official Number (U.S.) | ROYAL POLARIS | Passenger Ship | UNITED STATES |  |  | UNITED STATES | 13 - Propulsion and Auxiliary Machinery | 13101 - Propulsion main engine | 10 - Deficiency Rectified | At each initial and subsequent inspection for certification of a vessel, the owner or managing operator shall be prepared to conduct tests and have the vessel ready for inspections of machinery, fuel, and piping systems. MI found a leaky fuel hose on the # 1 MDE. Owner had spare on board and it was replace and tested, ALL SAT.
2024-05-29 | 7923137 | Sector San Diego | 566157 | Official Number (U.S.) | ROYAL POLARIS | Passenger Ship | UNITED STATES |  |  | UNITED STATES | 13 - Propulsion and Auxiliary Machinery | 13199 - Other (machinery) | 701 - Prior to carriage of passengers/cargo | Strainers must be leak free. MI found several of the RACOR filter fuel flame bowls with fuel in them. Remove the fuel to prove the bowls are not leaking and notify local OCMI.
2024-05-29 | 7923137 | Sector San Diego | 566157 | Official Number (U.S.) | ROYAL POLARIS | Passenger Ship | UNITED STATES |  |  | UNITED STATES | 13 - Propulsion and Auxiliary Machinery | 13199 - Other (machinery) | 701 - Prior to carriage of passengers/cargo | The emergency fuel shutoff valve at the tank must be manually operable from outside the compartment in which the valve is located. MI found the emergency fuel-cut off valve did not fully close from the pull station outside the space. Fix the valve so it fully closes and notify the local OCMI.
2024-05-29 | 7897601 | Sector Boston | 626239 | Official Number (U.S.) | PROVINCETOWN II | Passenger Ship | UNITED STATES |  |  |  | 03 - Water/Weathertight Conditions | 03103 - Railing, gangway, walkway and means for safe passage | 16 - Rectify deficiencies w/in 14 days | Rails or equivalent protection shall be installed near the periphery of all weather decks accessible to passengers and crew. Second deck port side mid-ship access fence was torn open causing a potential falling hazard/unsafe condition. O/O is to repair or replace fence rail guard to satisfaction of attending marine inspector.
2024-05-29 | 7897601 | Sector Boston | 626239 | Official Number (U.S.) | PROVINCETOWN II | Passenger Ship | UNITED STATES |  |  |  | 13 - Propulsion and Auxiliary Machinery | 13101 - Propulsion main engine | 16 - Rectify deficiencies w/in 14 days | Gauges to indicate engine cooling water discharge temperature and lubricating oil pressure shall be provided for all propulsion engines and located so as to be in the view of the operator. Oil pressure gauges for both main diesel engines at the operating station were inoperable. O/O is to provide working oil pressure gauges at operating station to the satisfaction of attending marine inspector.
2024-05-29 | 7922207 | Marine Safety Unit Savannah | 1314592 | Official Number (U.S.) | RIVER EXPLORER | Passenger Ship | UNITED STATES |  |  |  | 10 - Safety of Navigation | 10111 - Charts | 17 - Rectify deficiencies prior to departure | As appropriate for the intended voyage, a vessel must carry adequate and up-to-date:(1) Charts of large enough scale to make safe navigation possible. Neither electronic or paper charts were up-to date.
2024-05-29 | 7922938 | Marine Safety Unit Duluth | 1238380 | Official Number (U.S.) | ERIE TRADER | Barge | UNITED STATES |  |  |  | 02 - Structural Conditions | 02113 - Hull - cracking | 705 - Other - as specified | In general, compliance with the standards established by the American Bureau of Shipping, see subpart 90.35 of this subchapter, will be considered as satisfactory evidence of the structural efficiency of the vessel. Vessel reported water ingress due to an object that is lodged in the hull of the forepeak, approx 4 frames to starboard from the centerline, at about the 16 ft draft mark.Complete permanent repair of hull breach detailed in No. 1 Deficiency, prior to 2025 operating season, to satisfaction of class and Coast Guard.
2024-05-29 | 7922740 | Marine Safety Unit Morgan City | 1230372 | Official Number (U.S.) | OCEAN PROJECT | Offshore | UNITED STATES |  |  |  | 03 - Water/Weathertight Conditions | 03105 - Covers (hatchway-, portable-, tarpaulins, etc.) | 16 - Rectify deficiencies w/in 14 days | Hatchway coamings fitted with weathertight hatch covers of steel or other equivalent material fitted with gaskets and clamping devices shall be as specified in § 42.15-25(a)(1). The engine room escape hatch was holed in way of the dog pocket on the forward side. 46 CFR 42.15-30(a)
2024-05-29 | 7918352 | U.S. COAST GUARD FORCES MICRONESIA/SECTOR GUAM | 9326093 | IMO Number | TRANS FUTURE 7 | Ro-Ro Cargo Ship | LIBERIA | NIPPON KAIJI KYOKAI | NIPPON KAIJI KYOKAI | NIPPON KAIJI KYOKAI | 07 - Fire Safety | 07124 - Maintenance of Fire protection systems | 50 - Rectify deficiencies w/in 30 days | FIRE PROTECTION SYSTEMS AND FIRE-FIGHTING SYSTEMS AND APPLIANCES SHALL BE PROPERLY TESTED AND INSPECTED. THE DRY POWDER PORTABLE FIRE-EXTINUISHE IN THE EMEGENCY GENERATOR ROOM HAS NOT BEEN PROPERLY INSPECTED FOR THE MONTHS OF APRIL AND MAY OF 2024 74SOLAS04 II-2/14.1.2
2024-05-29 | 7922467 | Sector San Francisco | 285752 | Official Number (U.S.) | BETTY L | Towing Vessel | UNITED STATES |  |  |  | 10 - Safety of Navigation | 10113 - Automatic Identification System (AIS) | 16 - Rectify deficiencies w/in 14 days | AIS carriage —(1) AIS Class A device. The following vessels must have on board a properly installed, operational Coast Guard type-approved AIS Class A device: (ii) A towing vessel of 26 feet or more in length and more than 600 horsepower, engaged in commercial service. Vessel's AIS was found inoperable. Repair AIS to the satisfaction of the Marine Inspector. 33CFR164.46(b)(1)(ii)
2024-05-29 | 7922740 | Marine Safety Unit Morgan City | 1230372 | Official Number (U.S.) | OCEAN PROJECT | Offshore | UNITED STATES |  |  |  | 13 - Propulsion and Auxiliary Machinery | 13102 - Auxiliary engine | 17 - Rectify deficiencies prior to departure | Operating generators must provide a continuous and uninterrupted source of power for the ship's service load under normal operational conditions. When testing the remote fan shutdowns for the engine room, the #2 generator shut down and dropped the load from the main switchboard causing a temporary blackout. 46 CFR 111.10-4(d)
2024-05-29 | 7922740 | Marine Safety Unit Morgan City | 1230372 | Official Number (U.S.) | OCEAN PROJECT | Offshore | UNITED STATES |  |  |  | 09 - Working and Living Conditions | 09203 - Lighting (Working spaces) | 17 - Rectify deficiencies prior to departure | Lighting for survival craft launching, including muster stations, embarkation stations, the survival craft, its launching appliances and the area of the water where it is to be launch must be energized from the final emergency power source. The embarkation stations listed on the fire and safety plan did not contain emergency lighting for embarkation of the vessel's liferafts. 46 CFR 129.110(b) 46 CFR Table112.05-5(a) 46 CFR 112.15-1(g)
2024-05-29 | 7922740 | Marine Safety Unit Morgan City | 1230372 | Official Number (U.S.) | OCEAN PROJECT | Offshore | UNITED STATES |  |  |  | 01 - Certificates & Documentation | 01306 - Shipboard working arrangements | 16 - Rectify deficiencies w/in 14 days | If a vessel is to be constructed, altered, or repaired, the plans, information, and calculations required by this part must be submitted to the OCMI in the zone where the vessel is to be altered or the the Marine Safety Center. The vessel has a portable accommodations module (PAM) installed on the back deck of the vessel as defined in CG-ENG Policy Letter No. 01-16 paragraph 5.a.i. The PAM on board has not been certified in accordance with this policy. Correct deficiency prior to use of this portable accommodation. 46 CFR 127.120
2024-05-29 | 7922515 | Sector Houston/Galveston | 9322396 | IMO Number | PIGEON POINT | Tank Ship | ISLE OF MAN |  | NIPPON KAIJI KYOKAI | NIPPON KAIJI KYOKAI | 07 - Fire Safety | 07103 - Division - decks, bulkheads and penetrations | 17 - Rectify deficiencies prior to departure | The construction of doors and door frames in "A" class divisions, with the means of securing them when closed, shall provide resistance to fire as well as to the passage of smoke and flame equivalent to that of the bulkheads in which the doors are situated, this being determined in accordance with thte fire test procedures code. PSCO found the "A-0" door entering into the nitrogen generator room missing gaskets.
2024-05-29 | 7922740 | Marine Safety Unit Morgan City | 1230372 | Official Number (U.S.) | OCEAN PROJECT | Offshore | UNITED STATES |  |  |  | 03 - Water/Weathertight Conditions | 03109 - Machinery space openings | 16 - Rectify deficiencies w/in 14 days | Each penetration of a bulkhead in a machinery space by piping must meet the design requirements for material and pressure in subchapter F of this chapter. Non-metallic piping penetrating the aft engine room bulkhead did not have a valve on either side of the bulkhead to make the bulkhead watertight. 46 CFR 174.195(d)
2024-05-29 | 7922251 | Sector Mobile | 9505560 | IMO Number | WISLABORG | General Dry Cargo Ship | NETHERLANDS | BUREAU VERITAS |  |  | 07 - Fire Safety | 07105 - Fire doors/openings in fire-resisting divisions | 50 - Rectify deficiencies w/in 30 days | IN ADDITION TO THE REQUIREMENTS CONTAINED ELSEWHERE IN THE PRESENT REGULATIONS, SHIPS SHALL BE DESIGNED, CONSTRUCTED AND MAINTAINED IN COMPLIANCE WITH THE STRUCTURAL, MECHANICAL AND ELECTRICAL REQUIREMENTS OF A CLASSIFICATION SOCIETY. PSCO OBSERVED RIPPED/DETERIORATING GASKET ON ESCAPE TRUNK BETWEEN ECR AND WORKSHOP. 74 SOLAS(04)II-1/3-1
2024-05-29 | 7922740 | Marine Safety Unit Morgan City | 1230372 | Official Number (U.S.) | OCEAN PROJECT | Offshore | UNITED STATES |  |  |  | 03 - Water/Weathertight Conditions | 03112 - Scuppers, inlets and discharges | 16 - Rectify deficiencies w/in 14 days | Scuppers and discharge pipes originating at any level and penetrating the shell either more than 171/2 inches below the freeboard deck or less than 231/2 inches above the summer load waterline shall be provided with a nonreturn valve at the shell. The non return valve in way of the side shell for the water making system is leaking. 46 CFR 42.15-60(c)
2024-05-29 | 7922251 | Sector Mobile | 9505560 | IMO Number | WISLABORG | General Dry Cargo Ship | NETHERLANDS | BUREAU VERITAS |  |  | 04 - Emergency Systems | 04114 - Emergency source of power - Emergency generator | 17 - Rectify deficiencies prior to departure | EACH EMERGENCY GENERATING SET ARRANGED TO BE AUTOMATICALLY STARTED SHALL BE EQUIPPED WITH STARTING DEVICES APPPROVED BY THE ADMINISTRATION WITH A STORED ENERGY CAPABILITY OF AT LEAST THREE CONESCUTIVE STARTS. A SECOND SOURCE OF ENERGCY SHALL BE PROVIDED FOR AN ADDITIONAL THREE STARTS WITHIN 30 MIN UNLESS MANUAL STARTING CAN BE DEMONSTRATED TO BE EFFECTIVE. PSCO OBSERVED EMERGENCY GENERATOR SECOND MEANS OF START INOPERABLE. SECOND BATTERY SET UNABLE TO START EMERGENCY GENERATOR. 74 SOLAS(04)II-1/44.2
2024-05-29 | 7922251 | Sector Mobile | 9505560 | IMO Number | WISLABORG | General Dry Cargo Ship | NETHERLANDS | BUREAU VERITAS |  |  | 13 - Propulsion and Auxiliary Machinery | 13102 - Auxiliary engine | 50 - Rectify deficiencies w/in 30 days | IN ADDITION TO THE REQUIREMENTS CONTAINED ELSEWHERE IN THE PRESENT REGULATIONS, SHIPS SHALL BE DESIGNED, CONSTRUCTED AND MAINTAINED IN COMPLIANCE WITH THE STRUCTURAL, MECHANICAL AND ELECTRICAL REQUIREMENTS OF A CLASSIFICATION SOCIETY. PSCO OBSERVED SHAFT SEAL LEAK ON NO. 1 AUXILIARY ENGINE. 74 SOLAS(04)II-1/3-1
2024-05-29 | 7922251 | Sector Mobile | 9505560 | IMO Number | WISLABORG | General Dry Cargo Ship | NETHERLANDS | BUREAU VERITAS |  |  | 13 - Propulsion and Auxiliary Machinery | 13103 - Gauges, thermometers, etc | 50 - Rectify deficiencies w/in 30 days | THE MEANS PRESCRIBED IN PARAGRAPH 2.2.3.5.2 WHICH ARE ACCEPTABLE TO THE ADMINISTRATION SHALL BE MAINTAINED IN THE PROPER CONDITION TO ENSURE THEIR CONTINUED ACCURATE FUNCTIONING IN SERVICE. PSCO OBSERVED BROKEN/INOPERABLE SIGHT GLASSES ON HFO/HYDRAULIC TANKS IN ENGINE ROOM AND STEERING. 74 SOLAS(04)II-2/4.2.2.3.5.3
2024-05-29 | 7922359 | Sector Upper Mississippi River | 562119 | Official Number (U.S.) | SILAS JAMES | Towing Vessel | UNITED STATES |  |  |  | 03 - Water/Weathertight Conditions | 03107 - Doors | 50 - Rectify deficiencies w/in 30 days | The master must ensure that all hatches, doors, and other openings designed to be watertight or weather-tight function properly. All WTD gaskets need to be replaced.
2024-05-29 | 7922265 | Sector Jacksonville | FL1996SU | State Number | ATOCHA II | Passenger Ship | UNITED STATES |  |  |  | 13 - Propulsion and Auxiliary Machinery | 13199 - Other (machinery) | 16 - Rectify deficiencies w/in 14 days | 46 CFR 182.720(e)(3)(v)(B): Flexible hose designed for use with hose clamps may be installed with two clamps at both ends of the hose. Hose clamps were rusted on fuel lines. Replace in kind.
2024-05-29 | 7922332 | Sector New Orleans | 1237965 | Official Number (U.S.) | EMS 376 | Barge | UNITED STATES |  |  |  | 02 - Structural Conditions | 02199 - Other (Structural condition) | 60 - Rectify deficiencies prior to movement | All tank vessels , the construction or conversion which is started on or after July 1, 1951, shall conform to the requirements of this subpart in construction of hulls. Barge collided with a concrete deflector sustaining an inset underneath the rake above the waterline. Complete Repairs to the satisfaction of the TPO and the Coast Guard.
2024-05-29 | 7922238 | Sector Houston/Galveston | 1197823 | Official Number (U.S.) | SEAKAY VALOR | Tank Ship | UNITED STATES |  | AMERICAN BUREAU OF SHIPPING | UNITED STATES | 07 - Fire Safety | 07105 - Fire doors/openings in fire-resisting divisions | 16 - Rectify deficiencies w/in 14 days | The fire resistance of doors shall be equivalent to that of the division in which they are fitted. Galley door that leads to scullery cannot self close or latch due to improper installation. Door was also found fitted with hold back hook. 74SOLAS(20)II-2/9.4.2.1
2024-05-29 | 7918352 | U.S. COAST GUARD FORCES MICRONESIA/SECTOR GUAM | 9326093 | IMO Number | TRANS FUTURE 7 | Ro-Ro Cargo Ship | LIBERIA | NIPPON KAIJI KYOKAI | NIPPON KAIJI KYOKAI | NIPPON KAIJI KYOKAI | 02 - Structural Conditions | 02105 - Steering gear | 40 - Rectify deficiencies prior to next US port after sailing foreign | THE STEERING GEAR COMPARTMENT SHALL INCLUDE HANDRAILS AND GRATINGS OR OTHER NONSLIP SURFACES. VESSEL DID NOT HAVE NONSLIP SURFACES IN STEERING GEAR COMPARTMENT. NO AVAILABLE MATERIALS IN THE COMPARTMENT COULD BE APPLIED TO AVOID INJURY OF THE CREW. 74SOLAS04 II-1/29.13.2
2024-05-29 | 7922359 | Sector Upper Mississippi River | 562119 | Official Number (U.S.) | SILAS JAMES | Towing Vessel | UNITED STATES |  |  |  | 07 - Fire Safety | 07124 - Maintenance of Fire protection systems | 60 - Rectify deficiencies prior to movement | All portable fire extinguishers, semi-portable fire-extinguishing systems, fire-detection systems, and fixed fire-extinguishing systems, including ventilation, machinery shutdowns, and fixed fire-extinguishing system pressure-operated dampers on board the vessel, must be inspected or tested at least once every 12 months. Vessel was unable to show proof of annual servicing of the fire fighting equipment or fire detection system.
2024-05-29 | 7922515 | Sector Houston/Galveston | 9322396 | IMO Number | PIGEON POINT | Tank Ship | ISLE OF MAN |  | NIPPON KAIJI KYOKAI | NIPPON KAIJI KYOKAI | 12 - Dangerous Goods | 12199 - Other (tankers) | 10 - Deficiency Rectified | Each tankship with a vapor collection system must be fitted with a pressure sensing device, located as close as practicable to the vessel vapor connection, that measures the pressure in the main vapor collection line, which has a high -pressure and low-pressure alarm that give an audible and a visible warning on the vessel where the cargo transfer is controlled. PSCO observed crew unable to test high-pressure alarm on the main deck line.
2024-05-29 | 7922238 | Sector Houston/Galveston | 1197823 | Official Number (U.S.) | SEAKAY VALOR | Tank Ship | UNITED STATES |  | AMERICAN BUREAU OF SHIPPING | UNITED STATES | 04 - Emergency Systems | 04103 - Emergency, lighting, batteries and switches | 16 - Rectify deficiencies w/in 14 days | Electrical installations shall be such that: electrical services essential for safety will be ensured under various emergency conditions. Multiple emergency lights were observed to be not operational near embarkation areas for the lifeboat, rescue boat, and liferafts. 74SOLAS(04)II-1/40.1.2
2024-05-29 | 7922179 | Sector Western Alaska and U.S. Arctic | 571019 | Official Number (U.S.) | SADIE | Towing Vessel | UNITED STATES |  |  |  | 13 - Propulsion and Auxiliary Machinery | 13101 - Propulsion main engine | 17 - Rectify deficiencies prior to departure | Prove proper operation of port engine to USCG inspector attending and provide Tech report for cause to the runaway engine
2024-05-29 | 7890166 | Sector Los Angeles/Long Beach | 1267851 | Official Number (U.S.) | LA ESPADA | Passenger Ship | UNITED STATES |  |  |  | 07 - Fire Safety | 07101 - Fire prevention structural integrity | 16 - Rectify deficiencies w/in 14 days | Provide continuous structural fire protection for starboard engine room lagging
2024-05-29 | 7922515 | Sector Houston/Galveston | 9322396 | IMO Number | PIGEON POINT | Tank Ship | ISLE OF MAN |  | NIPPON KAIJI KYOKAI | NIPPON KAIJI KYOKAI | 12 - Dangerous Goods | 12199 - Other (tankers) | 17 - Rectify deficiencies prior to departure | A foreign vessel to which this chapter applies may operate on the navigable waters of the United States, or transfer oil or hazardous material in a port or place under the jurisdiction of the United States, only if the vessel has been issued a Certificate of Compliance by the secretary... PSCO observed cargo record book attesting vessel conducted cargo discharge operations without a valid COC in San Juan, PR, on May 17, 2024. Vessel's COC expired on 09 July 2023.
2024-05-29 | 7923208 | Sector Columbia River | 648994 | Official Number (U.S.) | RED ROOSTER III | Passenger Ship | UNITED STATES |  |  |  | 05 - Radio Communications | 05199 - Other (radio communication) | 702 - Prior to embarking on international voyage | Vessel master could not prove LRIT was transmitting position.
2024-05-29 | 7922249 | Sector New York | 9648879 | IMO Number | CAPE HENRY | Bulk Carrier | PANAMA |  |  |  | 14 - Pollution Prevention | 14103 - Segregation of oil and water ballast | 40 - Rectify deficiencies prior to next US port after sailing foreign | "FOLLOWING INSTALLATION, THE MASTER... INCHARGE OF THE VESSEL SUBJECT TO THIS SUBPART MUST PROPERLY MAINTAIN THE BWMS IN ACCORDANCE WITH ALL MANUFACTURER SPECIFICATIONS." VESSEL REPORTED INOPERABLE BWMS. 33CFR151.2025(a)(1)
2024-05-29 | 7923208 | Sector Columbia River | 648994 | Official Number (U.S.) | RED ROOSTER III | Passenger Ship | UNITED STATES |  |  |  | 01 - Certificates & Documentation | 01199 - Other (certificates) | 50 - Rectify deficiencies w/in 30 days | Vessel Safety Radio certificate expired.
2024-05-29 | 7923208 | Sector Columbia River | 648994 | Official Number (U.S.) | RED ROOSTER III | Passenger Ship | UNITED STATES |  |  |  | 05 - Radio Communications | 05111 - Satellite EPIRB 406MHz/1.6GHz | 701 - Prior to carriage of passengers/cargo | Vessel EPIRB hydro expired.
2024-05-29 | 7923208 | Sector Columbia River | 648994 | Official Number (U.S.) | RED ROOSTER III | Passenger Ship | UNITED STATES |  |  |  | 01 - Certificates & Documentation | 01326 - Stability Information Booklet | 701 - Prior to carriage of passengers/cargo | Vessel does not have current stability letter.
2024-05-29 | 7855568 | Sector Honolulu | 1284381 | Official Number (U.S.) | SPIRIT OF ALOHA | Passenger Ship | UNITED STATES |  |  |  | 13 - Propulsion and Auxiliary Machinery | 13108 - Operation of machinery | 705 - Other - as specified | Except for engine exhausts, each inlet or discharge pipe that penetrates the hull below a line drawn parallel to and at least 150 millimeters (6 inches) above the deepest load waterline must have means to prevent water from entering the vessel if the pipe fractures or otherwise fails. Handle on sea water cooling intake valve fell off of valve and replaced with vice grip. Repair valve within 6 months. 46 CFR 179.350 (c)
2024-05-29 | 7855568 | Sector Honolulu | 1284381 | Official Number (U.S.) | SPIRIT OF ALOHA | Passenger Ship | UNITED STATES |  |  |  | 11 - Life Saving Appliances | 11199 - Other (life saving) | 50 - Rectify deficiencies w/in 30 days | Each vessel certificated to operate on a limited coastwise route within three miles of land in warm water must have on board a FCC Type Accepted Category 1 406 MHz EPIRB, installed to automatically float free and activate,for it to be not required to carry survival craft. The vessels EPIRB is missing registration sticker. 46 CFR 180.205 (e)
2024-05-29 | 7922222 | Marine Safety Unit Chicago | 1136800 | Official Number (U.S.) | MARINER II | Passenger Ship | UNITED STATES |  |  |  | 09 - Working and Living Conditions | 09209 - Electrical | 50 - Rectify deficiencies w/in 30 days | Repairs or alterations to machinery must not be made without the approval of the cognizant OCMI. The owner shall submit drawings or written specifications describing the details of proposed alterations to the cognizant OCMI. The Northern Lights generator was replaced with a Phaser Model P1044EI generator. Provide specification for both the Northern Lights generator and Phaser generators to MSU Chicago.
2024-05-29 | 7922424 | Sector San Francisco | 1272934 | Official Number (U.S.) | SEQUOIA | Passenger Ship | UNITED STATES |  |  |  | 09 - Working and Living Conditions | 09209 - Electrical | 50 - Rectify deficiencies w/in 30 days | At each inspection for certification and at every other vessel inspection all observed unsafe practices... must be corrected, MI observed dead end wire labeled 'mid cabin outlet' in port side void 2 with an unknown origin/termination point. 46 CFR 176.830(a)
2024-05-29 | 7922222 | Marine Safety Unit Chicago | 1136800 | Official Number (U.S.) | MARINER II | Passenger Ship | UNITED STATES |  |  |  | 11 - Life Saving Appliances | 11118 - Lifejackets incl. provision and disposition | 50 - Rectify deficiencies w/in 30 days | Work vests must meet 46 CFR 160.53 or 160.77 in Subchapter Q. The work vests provided on board do not meet either standard. Provide work vests that meet 46 CFR 160.53 or 160.77 as required.
2024-05-30 | 7923414 | Marine Safety Unit Paducah | 529895 | Official Number (U.S.) | TOMBIGBEE | Towing Vessel | UNITED STATES |  |  |  | 09 - Working and Living Conditions | 09209 - Electrical | 16 - Rectify deficiencies w/in 14 days | Machinery and electrical systems must be designed and maintained to provide for safe operation of the towing vessel and safety of persons onboard under normal and emergency conditions. 46 CFR 143.205. Switchboard and generator panel at pilot house both have open access to current carrying parts. Make enclosures safe.
2024-05-30 | 7923414 | Marine Safety Unit Paducah | 529895 | Official Number (U.S.) | TOMBIGBEE | Towing Vessel | UNITED STATES |  |  |  | 07 - Fire Safety | 07126 - Oil accumulation in engine room | 17 - Rectify deficiencies prior to departure | Fire hazards should be minimized. 46 CFR 142.220. Oil accumulation in engine room. Remove oil accumulation
2024-05-30 | 7923482 | Sector San Francisco | 9400069 | IMO Number | CMA CGM XIAMEN | General Dry Cargo Ship | MALTA |  |  |  | 07 - Fire Safety | 07106 - Fire detection and alarm system | 50 - Rectify deficiencies w/in 30 days | A fixed fire detection and alarm system required in this regulation shall be of an approved type and comply with the FSS code. Fire control panel in the fire control room on the upper deck is fitted with an unapproved battery back up power supply voiding the approval. 74 SOLAS (14) II/2 Reg 7 2.2
2024-05-30 | 7926744 | Sector Northern New England | 959486 | Official Number (U.S.) | CASABLANCA | Passenger Ship | UNITED STATES |  |  |  | 08 - Alarms | 08199 - Other (alarms) | 50 - Rectify deficiencies w/in 30 days | Fire extinguishing system was inspected and is operational as per tech. However, system active light was extinguished. Needs an electrician.
2024-05-30 | 7926744 | Sector Northern New England | 959486 | Official Number (U.S.) | CASABLANCA | Passenger Ship | UNITED STATES |  |  |  | 11 - Life Saving Appliances | 11117 - Lifebuoys incl. provision and disposition | 50 - Rectify deficiencies w/in 30 days | Life ring needs new grab-lines and new stenciling
2024-05-30 | 7923414 | Marine Safety Unit Paducah | 529895 | Official Number (U.S.) | TOMBIGBEE | Towing Vessel | UNITED STATES |  |  |  | 07 - Fire Safety | 07113 - Fire pumps and its pipes | 16 - Rectify deficiencies w/in 14 days | Each towing vessel must have either a self-priming, power-driven, fixed fire pump. 46 CFR 142.325. Fire pump has a leak at the pump. Make repairs.
2024-05-30 | 7923520 | Sector New Orleans | 523750 | Official Number (U.S.) | HAZEL ANN | Towing Vessel | UNITED STATES |  |  |  | 02 - Structural Conditions | 02129 - Bulkhead strength | 16 - Rectify deficiencies w/in 14 days | Decks and bulkheads designed to be watertight or weathertight must be maintained in that condition. Hole in stern caused by dryer exhaust. Provide repairs satisfactory to the attending marine inspector.
2024-05-30 | 7923482 | Sector San Francisco | 9400069 | IMO Number | CMA CGM XIAMEN | General Dry Cargo Ship | MALTA |  |  |  | 02 - Structural Conditions | 02118 - Decks - cracking | 50 - Rectify deficiencies w/in 30 days | The condition of the ship and its equipment shall be maintained to conform with the provisions of the present regulations to ensure that the ship in all respects will remain fit to proceed without danger to the ship or persons on board. Deck fractures noted at the corners of the external ladder well leading from the A deck lifeboat area to the vestibule below on both port and stbd sides. 74 SOLAS (20) I/11(a)
2024-05-30 | 7923482 | Sector San Francisco | 9400069 | IMO Number | CMA CGM XIAMEN | General Dry Cargo Ship | MALTA |  |  |  | 07 - Fire Safety | 07105 - Fire doors/openings in fire-resisting divisions | 50 - Rectify deficiencies w/in 30 days | The fire integrity of the divisions shall be maintained at openings and penetrations. Marine inspector observed a multi-cable transit with full penetration opening though an A bulkhead within the A deck cable duct adjacent to the galley. 74 SOLAS (20) II-2/9.1.3
2024-05-30 | 7916462 | Sector Corpus Christi | 9352561 | IMO Number | ANDROMEDA | Tank Ship | MALTA |  | DET NORSKE VERITAS | DET NORSKE VERITAS | 06 - Cargo Operations Including Equipment | 06199 - Other (cargo) | 40 - Rectify deficiencies prior to next US port after sailing foreign | SPECIAL CONSIDERATION SHALL BE GIVEN TO THE DESIGN AND LOCATION OF SCRUBBER AND BLOWERS WITH RELEVANT PIPING AND FITTINGS IN ORDER TO PREVENT FLUE GAS LEAKAGES INTO ENCLOSED SPACES. PSCO DISCOVERED CRACKING ON NO.3 BLOWER DELIVERY BAFFLE. VESSEL SHALL NOT USE NO.3 BLOWER PRIOR TO RECTIFICATION. 74 SOLAS (09) II-2/4.5.5.1.1
2024-05-30 | 7923029 | Sector Corpus Christi | 9605205 | IMO Number | C. PROGRESS | Tank Ship | PANAMA |  | KOREAN REGISTER OF SHIPPING | PANAMA | 03 - Water/Weathertight Conditions | 03107 - Doors | 50 - Rectify deficiencies w/in 30 days | All hatchways in positions 1 and 2 shall be fitted with hatch covers of steel or other equivalent material... such covers shall be be weathertight and fitted with gasket and clamping devices. PSCO observed weathertight hatch cover outside food stores failed to sufficiently seal to maintain weathertightness. ICLL annex 1/Reg. 16.1
2024-05-30 | 7916434 | Sector Long Island Sound | 287272 | Official Number (U.S.) | BECKY THATCHER | Passenger Ship | UNITED STATES |  |  |  | 13 - Propulsion and Auxiliary Machinery | 13199 - Other (machinery) | 16 - Rectify deficiencies w/in 14 days | During each certification inspection, verification of watertight closures in the hull is conducted. The starboard shaft stuffing box had an excessive leak.
2024-05-30 | 7915695 | Sector Boston | NH2613SK | State Number | RACHEL CARSON | Passenger Ship | UNITED STATES |  |  |  | 04 - Emergency Systems | 04103 - Emergency, lighting, batteries and switches | 16 - Rectify deficiencies w/in 14 days | A vessel must carry either a first-aid kit that meets the requirements in 46 CFR 199.175(b)(10) or a kit with equivalent contents and instructions. For equivalent kits, the contents must be stowed in a suitable, watertight container that is marked “First-Aid Kit”. A first-aid kit must be easily visible and readily available to the crew. First aid kit had expired contents.
2024-05-30 | 7916434 | Sector Long Island Sound | 287272 | Official Number (U.S.) | BECKY THATCHER | Passenger Ship | UNITED STATES |  |  |  | 13 - Propulsion and Auxiliary Machinery | 13104 - Bilge pumping arrangements | 16 - Rectify deficiencies w/in 14 days | All vessels of 26 feet in length and over shall be provided with individual bilge lines and bilge suctions for each watertight compartment. The forepeak tank could not be dewatered through the fixed bilge suction line.
2024-05-30 | 7916434 | Sector Long Island Sound | 287272 | Official Number (U.S.) | BECKY THATCHER | Passenger Ship | UNITED STATES |  |  |  | 02 - Structural Conditions | 02117 - Decks - corrosion | 16 - Rectify deficiencies w/in 14 days | During each certification inspection, verification of watertight hull and decks is conducted. An approximate 1/2 inch hole was found to fully penetrate the main deck, just forward of the forepeak hatch. Submit proposal for temporary and/or permanent repair.
2024-05-30 | 7916462 | Sector Corpus Christi | 9352561 | IMO Number | ANDROMEDA | Tank Ship | MALTA |  | DET NORSKE VERITAS | DET NORSKE VERITAS | 07 - Fire Safety | 07126 - Oil accumulation in engine room | 10 - Deficiency Rectified | THE PURPOSE OF THIS REGULATION IS TO PREVENT THE IGNITION OF COMBUSTIBLE MATERIALS OR FLAMMABLE LIQUIDS. FOR THIS PURPOSE, THE FOLLOWING FUNCTIONAL REQUIREMENTS SHALL BE MET: MEANS SHALL BE PROVIDED TO CONTROL LEAKS OF FLAMMABLE LIQUIDS. PSCO DISCOVERED AIR PIPE FROM ENGINE SUMP TANK WITH BROKEN GASKET LEAKING OILY LIQUID AND VAPOR ONTO IGS SCRUBBER. CREW REPLACED GASKET. 74 SOLAS (09) II-2/4.1.1
2024-05-30 | 7922696 | Marine Safety Unit Lake Worth | 1292753 | Official Number (U.S.) | CHUTE'EN LOADS | Passenger Ship | UNITED STATES |  |  |  | 11 - Life Saving Appliances | 11118 - Lifejackets incl. provision and disposition | 16 - Rectify deficiencies w/in 14 days | Placards containing instructions for the donning and use of the life jackets aboard the vessel must be posted. Placard is wasted/ripped.
2024-05-30 | 7923658 | Sector Southeast Alaska | 1331944 | Official Number (U.S.) | ALASKAN KUSTI | Passenger Ship | UNITED STATES |  |  |  | 01 - Certificates & Documentation | 01203 - Certificates for radio personnel | 16 - Rectify deficiencies w/in 14 days | Each ship transporting more than six passengers for hire equipped with a radiotelephone station...must carry a radio operator who meets the following requirements...Radio operator was unable to provide proof of a valid marine radio operator permit or higher class license. Provide proof of permit to Coast Guard MI. 47 CFR 80.159(e)
2024-05-30 | 7911449 | Sector Southeastern New England | RI1503Y | State Number | ROSE | Passenger Ship | UNITED STATES |  |  |  | 07 - Fire Safety | 07199 - Other (fire safety) | 16 - Rectify deficiencies w/in 14 days | A vessel not required to have a power driven fire pump by § 181.300 must have at least three 9.5 liter (2 1/2 gallon) buckets, with an attached lanyard satisfactory to the cognizant OCMI, placed so as to be easily available during an emergency. The words “FIRE BUCKET” must be stenciled in a contrasting color on each bucket. -Properly label fire buckets to the satisfaction of the Coast Guard Marine Inspector.
2024-05-30 | 7921889 | Sector Southeast Alaska | 1172652 | Official Number (U.S.) | ORCA ODYSEA | Passenger Ship | UNITED STATES |  |  |  | 02 - Structural Conditions | 02199 - Other (Structural condition) | 16 - Rectify deficiencies w/in 14 days | The construction and arrangement of a vessel must allow the safe operation of the vessel in accordance with the terms of its Certificate of Inspection giving consideration to provisions for a seaworthy hull... Aft bulkhead transom has a 4-5" crack, above the waterline. Stop crack and make permanent repairs.
2024-05-30 | 7916434 | Sector Long Island Sound | 287272 | Official Number (U.S.) | BECKY THATCHER | Passenger Ship | UNITED STATES |  |  |  | 11 - Life Saving Appliances | 11117 - Lifebuoys incl. provision and disposition | 16 - Rectify deficiencies w/in 14 days | Each lifering must be approved IAW 160.050, 02 liferings had grablines that were in poor condition.
2024-05-30 | 7915695 | Sector Boston | NH2613SK | State Number | RACHEL CARSON | Passenger Ship | UNITED STATES |  |  |  | 11 - Life Saving Appliances | 11129 - Operational readiness of lifesaving appliances | 16 - Rectify deficiencies w/in 14 days | A vessel of more than 7.9 meters (26 feet) in length, but not more than 19.8 meters (65 feet), must carry a minimum of one life buoy of not less than 610 millimeters (24 inches) in diameter. Vessel had a 20 inch life buoy.
2024-05-30 | 7922617 | Sector Virginia | 592870 | Official Number (U.S.) | MISS JENNIFER | Towing Vessel | UNITED STATES |  |  |  | 02 - Structural Conditions | 02111 - Beams, frames, floors-corrosion | 705 - Other - as specified | Crop and renew aft bulkhead in port potable water tank.
2024-05-30 | 7921889 | Sector Southeast Alaska | 1172652 | Official Number (U.S.) | ORCA ODYSEA | Passenger Ship | UNITED STATES |  |  |  | 07 - Fire Safety | 07110 - Fire fighting equipment and appliances | 701 - Prior to carriage of passengers/cargo | A vessel not required to have a power driven fire pump by § 181.300 must have at least three 9.5 liter (21/2 gallon) buckets, with an attached lanyard satisfactory to the cognizant OCMI, placed so as to be easily available during an emergency. The words “FIRE BUCKET” must be stenciled in a contrasting color on each bucket. One of three fire buckets is cracked. Replace bucket.
2024-05-30 | 7923414 | Marine Safety Unit Paducah | 529895 | Official Number (U.S.) | TOMBIGBEE | Towing Vessel | UNITED STATES |  |  |  | 02 - Structural Conditions | 02101 - Closing devices/watertight doors | 16 - Rectify deficiencies w/in 14 days | Closure devices must be provided for deckhouse or hull penetrations, which open to the exterior of the vessel and which may allow water to enter the vessel. These devices must be suitable for the expected route. 46 CFR 144.330. All doors on main deck need to have working gasket and operational dogs. Make repairs to dogs and gaskets.
2024-05-30 | 7922255 | Detached Duty Office Fort Myers | 1322115 | Official Number (U.S.) | CHUTE TO THRILL | Passenger Ship | UNITED STATES |  |  |  | 07 - Fire Safety | 07109 - Fixed fire extinguishing installation | 60 - Rectify deficiencies prior to movement | A pre-engineered fixed gas fire extinguishing system must: Be installed in accordance with the manufacturer's instructions and must have a means to reset devices used to automatically shut down ventilation systems and engines as required by paragraph (a)(3) of this section. The Fireboy engine shut down system override button is not functioning. Repair or replace the Fireboy engine shut down system override button in kind, and prove proper operation of the pre-engineered fixed gas fire extinguishing system to the satisfaction of the attending Coast Guard Marine Inspector. 46CFR181.420
2024-05-30 | 7915695 | Sector Boston | NH2613SK | State Number | RACHEL CARSON | Passenger Ship | UNITED STATES |  |  |  | 13 - Propulsion and Auxiliary Machinery | 13104 - Bilge pumping arrangements | 16 - Rectify deficiencies w/in 14 days | On a vessel of at least 26 feet in length, a visual and audible alarm must be provided at the operating station to indicate a high level…. Bilge high water alarms for both hulls do not have visual indicators.
2024-05-30 | 7921889 | Sector Southeast Alaska | 1172652 | Official Number (U.S.) | ORCA ODYSEA | Passenger Ship | UNITED STATES |  |  |  | 03 - Water/Weathertight Conditions | 03103 - Railing, gangway, walkway and means for safe passage | 705 - Other - as specified | Deck rails must include a top rail with the minimum height required by this section, and lower courses or equivalent protection as required by this section. Lower courses (stbd) are not secured to main rail stanchions. PASSENGERS PROHIBITED FROM UPPER DECK UNTIL REPAIRS CONDUCTED TO SATISFACTION OF MARINE INSPECTOR.
2024-05-30 | 7922696 | Marine Safety Unit Lake Worth | 1292753 | Official Number (U.S.) | CHUTE'EN LOADS | Passenger Ship | UNITED STATES |  |  |  | 09 - Working and Living Conditions | 09112 - Medical Equipment | 16 - Rectify deficiencies w/in 14 days | A vessel must carry either a first-aid kit or a kit with equivalent content. Content expired in kit.
2024-05-30 | 7923414 | Marine Safety Unit Paducah | 529895 | Official Number (U.S.) | TOMBIGBEE | Towing Vessel | UNITED STATES |  |  |  | 11 - Life Saving Appliances | 11118 - Lifejackets incl. provision and disposition | 16 - Rectify deficiencies w/in 14 days | Each lifejacket must have a lifejacket light approved under approval series 161.012 or 161.112 securely attached to the front shoulder area of the lifejacket. 46 CFR 141.240. Life jacket in engine room has inoperable light. Make repairs.
2024-05-30 | 7922255 | Detached Duty Office Fort Myers | 1322115 | Official Number (U.S.) | CHUTE TO THRILL | Passenger Ship | UNITED STATES |  |  |  | 09 - Working and Living Conditions | 09112 - Medical Equipment | 16 - Rectify deficiencies w/in 14 days | A vessel must carry either a first-aid kit that meets the requirements in 46 CFR 199.175(b)(10) or a kit with equivalent contents and instructions. For equivalent kits, the contents must be stowed in a suitable, watertight container that is marked “First-Aid Kit”. A first-aid kit must be easily visible and readily available to the crew. The first aid kit contains expired contents. Renew expired first aid kit contents. 46CFR184.710
2024-05-30 | 7922255 | Detached Duty Office Fort Myers | 1322115 | Official Number (U.S.) | CHUTE TO THRILL | Passenger Ship | UNITED STATES |  |  |  | 13 - Propulsion and Auxiliary Machinery | 13104 - Bilge pumping arrangements | 16 - Rectify deficiencies w/in 14 days | On a vessel of at least 7.9 meters (26 feet) in length, a visual and audible alarm must be provided at the operating station to indicate a high water level. The visual alarm for a high water level in the engine compartment is not functioning. Make permanent repairs and prove proper operation to the satisfaction of the attending Coast Guard Marine Inspector. 46CFR182.530
2024-05-30 | 7923561 | Marine Safety Unit Chicago | 1079694 | Official Number (U.S.) | CHICAGO'S LITTLE LADY | Passenger Ship | UNITED STATES |  |  |  | 13 - Propulsion and Auxiliary Machinery | 13101 - Propulsion main engine | 701 - Prior to carriage of passengers/cargo | Repairs to machinery or equipment that affect the safety of the vessel must not be made without the approval of the cognizant OCMI. The vessel suffered a loss of propulsion throttle control for the starboard. Determine the cause of the failure, make permanent repairs, and conduct sea-trials in the presence of a Marine Inspector.
2024-05-30 | 7911449 | Sector Southeastern New England | RI1503Y | State Number | ROSE | Passenger Ship | UNITED STATES |  |  |  | 04 - Emergency Systems | 04116 - Means of communication between safety centre and other control stations | 705 - Other - as specified | The master of a vessel, except a vessel listed in 185.502(a) of this part, shall keep a correct, written count of all passengers that embark on and disembark from the vessel. Prior to departing on a voyage, the passenger count must be communicated verbally or in writing, and available ashore at the vessel's normal berthing location or with a representative of the owner or managing operator of the vessel. The passenger count shall be available to the Coast Guard upon request. -Provide a means to track passenger count and who the Coast Guard will contact in case of a emergency to obtain the count to the satisfaction of the Coast Guard Marine Inspector prior to 01JUNE2024.
2024-05-30 | 7921889 | Sector Southeast Alaska | 1172652 | Official Number (U.S.) | ORCA ODYSEA | Passenger Ship | UNITED STATES |  |  |  | 01 - Certificates & Documentation | 01104 - Cargo Ship Safety Radio (including exemption) | 16 - Rectify deficiencies w/in 14 days | Every vessel subject to Part III of Title III of the Communications Act must have a detailed inspection of the radio installation by an FCC-licensed technician in accordance with § 80.59 once every five years. FCC Radiotelephony Certificate is expired. 47CFR80.901
2024-05-30 | 7923714 | Sector Western Alaska and U.S. Arctic | 1231656 | Official Number (U.S.) | AVEC-208 | Barge | UNITED STATES |  |  |  | 06 - Cargo Operations Including Equipment | 06107 - Cargo operation | 16 - Rectify deficiencies w/in 14 days | High level and overfill alarms must be identified in black letters, 2 inches high on a white background. High level and overfill alarms were not identified.
2024-05-30 | 7922697 | Marine Safety Unit Coram | 1241397 | Official Number (U.S.) | MON TIKI | Passenger Ship | UNITED STATES |  |  |  | 11 - Life Saving Appliances | 11118 - Lifejackets incl. provision and disposition | 16 - Rectify deficiencies w/in 14 days | Label lifejacket location and amount.
2024-05-30 | 7922697 | Marine Safety Unit Coram | 1241397 | Official Number (U.S.) | MON TIKI | Passenger Ship | UNITED STATES |  |  |  | 05 - Radio Communications | 05199 - Other (radio communication) | 705 - Other - as specified | Station license on board is expired.
2024-05-30 | 7890190 | Sector Los Angeles/Long Beach | 1115084 | Official Number (U.S.) | THE KRAKEN | Passenger Ship | UNITED STATES |  |  |  | 03 - Water/Weathertight Conditions | 03199 - Other (load lines) | 16 - Rectify deficiencies w/in 14 days | Each inlet or discharge pipe that penetrates the hull below a line drawn parallel to and at least 6 inches above the deepest load waterline must have means to prevent water from entering the vessel. Bilge discharge piping from the engine room space (amidships, port side) was not fitted with a non-return valve.
2024-05-30 | 7923229 | Marine Safety Unit Houma | 641492 | Official Number (U.S.) | SPRING EAGLE | Towing Vessel | UNITED STATES |  |  |  | 13 - Propulsion and Auxiliary Machinery | 13199 - Other (machinery) | 50 - Rectify deficiencies w/in 30 days | Electrical equipment must be suitably protected from wet and corrosive environments. Batteries did not have suitable covers.
2024-05-30 | 7921889 | Sector Southeast Alaska | 1172652 | Official Number (U.S.) | ORCA ODYSEA | Passenger Ship | UNITED STATES |  |  |  | 13 - Propulsion and Auxiliary Machinery | 13101 - Propulsion main engine | 705 - Other - as specified | Propulsion machinery must be suitable in type and design for propulsion requirements. Engine mount on port engine has loose nut. Replace/re-tighten nut and monitor & log engine mounting for 1 operational week.
2024-05-30 | 7922741 | Sector New York | 1167238 | Official Number (U.S.) | MV MARTHA'S VINEYARD EXPRESS | Passenger Ship | UNITED STATES |  |  |  | 13 - Propulsion and Auxiliary Machinery | 13108 - Operation of machinery | 50 - Rectify deficiencies w/in 30 days | A vessel must have two independent means of controling each propulsion engine. Starboard engine backupcontrol was throwing error code #11. - 46 CFR 184.620(a) - 50 (c)
2024-05-30 | 7922802 | Sector New York | 990554 | Official Number (U.S.) | MISTY MORN | Passenger Ship | UNITED STATES |  |  |  | 04 - Emergency Systems | CG004 - Man Overboard Drill (MOB) | 16 - Rectify deficiencies w/in 14 days | MOB RECOVERY PROCESS REQUIRED PHYSICAL EXERTION AND APPROX. 4FT LIFT FROM WATERLINE, UNLIKLEY POSSIBLE BY ALL CREW-MEMBERS. PROVIDE EFFECTIVE MOB RECOVERY PROCEDURE / EQUIPMENT PROPOSAL W/IN 14 DAYS AND IMPLEMENT W/IN 30 DAYS OF APPROVAL. 46 CFR 185.520
2024-05-30 | 7923658 | Sector Southeast Alaska | 1331944 | Official Number (U.S.) | ALASKAN KUSTI | Passenger Ship | UNITED STATES |  |  |  | 09 - Working and Living Conditions | 09112 - Medical Equipment | 16 - Rectify deficiencies w/in 14 days | If the first-aid outfit contains expiry-dated items, the date of expiry shall be marked on the outside of the waterproof container, or visible through the container. Expiration dates were not listed on the outside of the first-aid kit. Provide list of expiration dates.
2024-05-30 | 7923658 | Sector Southeast Alaska | 1331944 | Official Number (U.S.) | ALASKAN KUSTI | Passenger Ship | UNITED STATES |  |  |  | 01 - Certificates & Documentation | 01305 - Log-books/compulsory entries | 10 - Deficiency Rectified | Each survival craft must be visually inspected weekly to ensure its readiness for use. Portable extinguishers must be inspected IAW NFPA 10. Weekly survival craft inspections and monthly portable inspections were not being conducted.
2024-05-30 | 7923671 | Sector Western Alaska and U.S. Arctic | 1221438 | Official Number (U.S.) | PETRO ALASKAN | Barge | UNITED STATES |  |  |  | 06 - Cargo Operations Including Equipment | 06107 - Cargo operation | 17 - Rectify deficiencies prior to departure | Each cargo tank of a tank barge must have a high level and overfill arrangement. The high level audible and visual alarm are INOP. Repair or replace to the satisfaction of the attending marine inspector.
2024-05-30 | 7921889 | Sector Southeast Alaska | 1172652 | Official Number (U.S.) | ORCA ODYSEA | Passenger Ship | UNITED STATES |  |  |  | 11 - Life Saving Appliances | 11117 - Lifebuoys incl. provision and disposition | 16 - Rectify deficiencies w/in 14 days | A vessel must carry one floating waterlight, unless it is limited to daytime operation, in which case no floating waterlight is required. Floating water light is no operational and does not have manufacturer required battery. VESSEL RESTRICTED TO DAYLIGHT OPERATIONS until unit replaced and/or correct battery installed.
2024-05-30 | 7922591 | Marine Safety Unit Coram | NY4457GN | State Number | LIGHTKEEPER | Passenger Ship | UNITED STATES |  |  |  | 01 - Certificates & Documentation | CG001 - Certificate of Inspection (COI) | 10 - Deficiency Rectified | Folder with vessel documents to include COI was removed from the vessel and forgot to be returned. COI not onboard or able to be posted/avaible to MI IAW 46CFR176.302
2024-05-30 | 7890190 | Sector Los Angeles/Long Beach | 1115084 | Official Number (U.S.) | THE KRAKEN | Passenger Ship | UNITED STATES |  |  |  | 10 - Safety of Navigation | 10109 - Lights, shapes, sound-signals | 16 - Rectify deficiencies w/in 14 days | A power-driven vessel underway shall exhibit sidelights. The vessel's port and starboard navigation lights were found to be inoperable.
2024-05-30 | 7923777 | Detached Duty Office Fort Myers | 1282714 | Official Number (U.S.) | COPACETIC | Passenger Ship | UNITED STATES |  |  |  | 99 - Other | 99101 - Other (Safety in general) | 701 - Prior to carriage of passengers/cargo | The owner or managing operator shall be prepared to conduct tests and have the vessel ready for inspections of the hull structure and its appurtenances, including the following: inspection of the condition of the superstructure, masts, and similar arrangements constructed on the hull, and on a sailing vessel all spars, standing rigging, running rigging, blocks, fittings, and sails. The vessel's mast step examination interval is overdue. The last mast step examination was completed on 04/17/2018, the next mast step examination was due on 04/17/2024. Conduct a mast step examination in the presence of the attending Coast Guard Marine Inspector prior to the carriage of passengers. 46CFR176.802(a)(3)
2024-05-30 | 7922956 | Sector North Carolina | 572723 | Official Number (U.S.) | VONDA KAY | Passenger Ship | UNITED STATES |  |  |  | 08 - Alarms | 08199 - Other (alarms) | 701 - Prior to carriage of passengers/cargo | A visual and audible alarm must be provided at the operating station to indicate high water level in the bilges, the lazarette and engine compartment bilge alarms do not work. 46 CFR 182.530
2024-05-30 | 7922956 | Sector North Carolina | 572723 | Official Number (U.S.) | VONDA KAY | Passenger Ship | UNITED STATES |  |  |  | 11 - Life Saving Appliances | 11199 - Other (life saving) | 16 - Rectify deficiencies w/in 14 days | The name of the vessel must be clearly and legibly marked on the life float paddles; the markings are faded and not legible. 46 CFR 185.604
2024-05-30 | 7922956 | Sector North Carolina | 572723 | Official Number (U.S.) | VONDA KAY | Passenger Ship | UNITED STATES |  |  |  | 11 - Life Saving Appliances | 11199 - Other (life saving) | 16 - Rectify deficiencies w/in 14 days | Each life jacket must be marked with Type I reflective material approved in 46 CFR 164.018; a number of life jackets have deteriorated reflective material. 46 CFR 185.604 (h)
2024-05-30 | 7922956 | Sector North Carolina | 572723 | Official Number (U.S.) | VONDA KAY | Passenger Ship | UNITED STATES |  |  |  | 11 - Life Saving Appliances | 11118 - Lifejackets incl. provision and disposition | 50 - Rectify deficiencies w/in 30 days | A life jacket must be provided for each person the vessel is authorized to carry; three (3) child size jackets were condemned leaving seven (7) viable child life jackets. The vessel is restricted to a maximum of seven (7) children until additional life jackets are provided. 46 CFR 180.71
2024-05-30 | 7923090 | Marine Safety Unit Texas City | 1292317 | Official Number (U.S.) | GORDON K | Tank Ship | UNITED STATES |  |  |  | 13 - Propulsion and Auxiliary Machinery | 13101 - Propulsion main engine | 50 - Rectify deficiencies w/in 30 days | Nonmetallic flexible hose may be used in lengths not exceeding 76 cm (30 inches) where flexibility is required, subject to the limits in paragraphs (a)(1) through (4) of this section. MI observed fuel hose lengths on both MDE's approximately 8' long. Minimize flexible fuel hose length to 30" meeting SAE J-1942 stanadards.
2024-05-30 | 7924110 | Sector Puget Sound | 623750 | Official Number (U.S.) | NRC 248 | Miscellaneous Vessel | UNITED STATES |  |  |  | 01 - Certificates & Documentation | CG001 - Certificate of Inspection (COI) | 701 - Prior to carriage of passengers/cargo | Vessel must undergo an annual inspection within 3 months before or after each anniversary date. Vessel outside window (COI date 20JAN2023)and must submit a 3752/Application for inspection prior to carriage of cargo.
2024-05-30 | 7921889 | Sector Southeast Alaska | 1172652 | Official Number (U.S.) | ORCA ODYSEA | Passenger Ship | UNITED STATES |  |  |  | 01 - Certificates & Documentation | 01104 - Cargo Ship Safety Radio (including exemption) | 16 - Rectify deficiencies w/in 14 days | Except as provided in §§ 80.177 and 80.179, operation of transmitters of any ship station must be performed by a person holding a commercial radio operator license or permit of the class required below. The operator is responsible for the proper operation of the station. Operator onboard did not have a valid marine radio operator license/permit.47CFR80.155
2024-05-30 | 7923671 | Sector Western Alaska and U.S. Arctic | 1221438 | Official Number (U.S.) | PETRO ALASKAN | Barge | UNITED STATES |  |  |  | 03 - Water/Weathertight Conditions | 03110 - Manholes/flush scuttles | 10 - Deficiency Rectified | #4 Port side wing void cover is cracked and corroded. Repair or replace to the satisfaction of the attending marine inspector.
2024-05-30 | 7923229 | Marine Safety Unit Houma | 641492 | Official Number (U.S.) | SPRING EAGLE | Towing Vessel | UNITED STATES |  |  |  | 15 - Safety Management Systems (ISM) | 15105 - Resources and personnel | 16 - Rectify deficiencies w/in 14 days | Vessel must have a sufficient number of alcohol testing devices readily accessible on board. Vessel's alcohol testing devices were expired.
2024-05-30 | 7923777 | Detached Duty Office Fort Myers | 1282714 | Official Number (U.S.) | COPACETIC | Passenger Ship | UNITED STATES |  |  |  | 01 - Certificates & Documentation | CG001 - Certificate of Inspection (COI) | 701 - Prior to carriage of passengers/cargo | Annual inspection. Your vessel must undergo an annual inspection within the 3 months before or after each anniversary date. The annual inspection is overdue. The annual inspection was required to be completed no later than 01/23/2024. The vessel must complete a satisfactory annual inspection prior to the carriage of passengers. 46CFR176.500(b)(1)
2024-05-30 | 7923716 | Sector Puget Sound | 546382 | Official Number (U.S.) | WALLA WALLA | Passenger Ship | UNITED STATES |  |  |  | 07 - Fire Safety | 07105 - Fire doors/openings in fire-resisting divisions | 50 - Rectify deficiencies w/in 30 days | All doors, except those that are kept normally closed, shall be of a type which are capable of release from the control station and from a position at the door. The release mechanism shall be so designed that the door will automatically close in the event of disruption to the control system; however, approved power operated watertight doors will be considered acceptable for this purpose. Hold back hooks, or other means of permanently holding the door open, not subject to control station release, will not be permitted. Vessels Fire Screen Door Mechanical release system not operational. Doors were witnessed to be held open using trash cans. 46CFR72.05-25(b)(9)(ii)
2024-05-30 | 7922696 | Marine Safety Unit Lake Worth | 1292753 | Official Number (U.S.) | CHUTE'EN LOADS | Passenger Ship | UNITED STATES |  |  |  | 07 - Fire Safety | 07110 - Fire fighting equipment and appliances | 701 - Prior to carriage of passengers/cargo | The minimum number of fire extinguishers required on a vessel must be acceptable to the OCMI. One of two extinguishers on vessel was not fully charged.
2024-05-30 | 7922696 | Marine Safety Unit Lake Worth | 1292753 | Official Number (U.S.) | CHUTE'EN LOADS | Passenger Ship | UNITED STATES |  |  |  | 13 - Propulsion and Auxiliary Machinery | 13104 - Bilge pumping arrangements | 16 - Rectify deficiencies w/in 14 days | A visual indicator must be provided at the operating station to indicate when any automatic bilge pump is operating. Indicators for both bilge pumps are inoperable.
2024-05-30 | 7923365 | Sector Maryland-National Capital Region | 1021918 | Official Number (U.S.) | SIGSBEE | Passenger Ship | UNITED STATES |  |  |  | 13 - Propulsion and Auxiliary Machinery | 13199 - Other (machinery) | 16 - Rectify deficiencies w/in 14 days | 46 CFR 182.455(b)(4) - Shutoff valves, installed so as to close against the fuel flow, must be fitted in the fuel supply lines, one at the tank connection andone at the engine end of the fuel line to stop fuel flow when serviceing accessories. The shut off at the tank must be manually operable from outside the compartment in which the valve is located, preferably from an accessible position on the weather deck. Fuel shutoff valve would not completely close.
2024-05-30 | 7922956 | Sector North Carolina | 572723 | Official Number (U.S.) | VONDA KAY | Passenger Ship | UNITED STATES |  |  |  | 11 - Life Saving Appliances | 11199 - Other (life saving) | 16 - Rectify deficiencies w/in 14 days | The name of the vessel must be clearly and legibly marked on each life buoy; the letters on the existing life buoy are peeling off. 46 CFR 185.604
2024-05-30 | 7923346 | Sector San Francisco | 1251893 | Official Number (U.S.) | REUBEN LASKER | Research Ship | UNITED STATES |  |  |  | 07 - Fire Safety | 07113 - Fire pumps and its pipes | 17 - Rectify deficiencies prior to departure | Materials readily rendered ineffective by heat shall not be used for fire mains and hydrants unless adequately protected. The vessel has a temporary repair using fiberglass wrap on the vessel's suction piping of the main fire pump. Vessel to provide proof of permanent repairs to the cognizant OCMI. 74 SOLAS (09) II-2/10.2.1.1
2024-05-30 | 7911746 | Sector New Orleans | 586277 | Official Number (U.S.) | SUN DOWNER | Passenger Ship | UNITED STATES |  |  |  | 10 - Safety of Navigation | 10109 - Lights, shapes, sound-signals | 10 - Deficiency Rectified | All vessels must have navigation lights that are in compliance with the applicable sections of the International and Inland Navigation Rules. MI found that the all around was blocked due to an antenna being installed on the mast. Make repairs to the satisfaction of the attending Marine Inspector. 46 CFR 183.420 10C
2024-05-30 | 7922757 | Marine Safety Unit Brownsville | 1210980 | Official Number (U.S.) | BLACK DRAGON | Passenger Ship | UNITED STATES |  |  |  | 13 - Propulsion and Auxiliary Machinery | 13199 - Other (machinery) | 16 - Rectify deficiencies w/in 14 days | All unfired pressure vessels must be installed to the satisfaction of the cognizant OCMI. Pressure vessels must meet the applicable requirements of subchapter F of this chapter. Pressure vessels shall be designed, constructed, and inspected in accordance with section VIII of the ASME Boiler and Pressure Vessel Code. Vessels pressure vessel is not labeled with any ASME inspection insignia. Remove from vessel within two weeks if proof of ASME certification can not be provided to the MI. 46 CFR 182.330 46 CFR 54.01-2 (a)
2024-05-30 | 7921730 | Marine Safety Unit Lake Charles | 1063035 | Official Number (U.S.) | TTT 330 | Barge | UNITED STATES |  |  |  | 06 - Cargo Operations Including Equipment | 06109 - Loading instrument | 16 - Rectify deficiencies w/in 14 days | Each cargo tank of a tank barge must have a high-level indicating device, unless the barge complies with 46 CFR 39.2009(a). The high-level indicating device must show a permanent mark to indicate the maximum liquid level permitted under 46 CFR 39.3001(e) at even keel conditions. There is no visible means at the cargo tanks referencing the permanent marking for 98.5% or overfill alarm set-point. Vessel will permanently mark requirements to the satisfaction of the attending marine inspector.
2024-05-30 | 7923658 | Sector Southeast Alaska | 1331944 | Official Number (U.S.) | ALASKAN KUSTI | Passenger Ship | UNITED STATES |  |  |  | 01 - Certificates & Documentation | 01199 - Other (certificates) | 16 - Rectify deficiencies w/in 14 days | ...If the ship passes the inspection, the technician will issue a Communications Act Safety Radiotelephony Certificate. Safety Radiotelephony Certificate was unavailable for review. Provide current copy to Coast Guard MI. 47 CFR 80.903
2024-05-30 | 7923658 | Sector Southeast Alaska | 1331944 | Official Number (U.S.) | ALASKAN KUSTI | Passenger Ship | UNITED STATES |  |  |  | 07 - Fire Safety | 07108 - Ready availability of fire fighting equipment | 701 - Prior to carriage of passengers/cargo | The owner or managing operator must provide satisfactory evidence of the required servicing to the marine inspector. During annual inspection found that the servicing for all three portable fire extinguishers and both pre-engineered fire boy systems was not completed. Complete required servicing and provide servicing report to the Coast Guard Marine Inspector.
2024-05-30 | 7923658 | Sector Southeast Alaska | 1331944 | Official Number (U.S.) | ALASKAN KUSTI | Passenger Ship | UNITED STATES |  |  |  | 99 - Other | 99101 - Other (Safety in general) | 701 - Prior to carriage of passengers/cargo | Marine employers shall establish programs for the chemical testing for dangerous drugs on a random basis of crewmembers on inspected vessels. Current consortium enrollment certificate was not onboard for review. Provide certificate to the Coast Guard MI.
2024-05-30 | 7922802 | Sector New York | 990554 | Official Number (U.S.) | MISTY MORN | Passenger Ship | UNITED STATES |  |  |  | 05 - Radio Communications | 05112 - VHF EPIRB | 705 - Other - as specified | EPIRB BATTERY EXPIRED 3/2024. REPLACE BATTERY OR EPIRB PRIOR TO OPERATING BEYOND 3 MILES FROM SHORE. 46 CFR 180.64
2024-05-30 | 7922591 | Marine Safety Unit Coram | NY4457GN | State Number | LIGHTKEEPER | Passenger Ship | UNITED STATES |  |  |  | 11 - Life Saving Appliances | 11117 - Lifebuoys incl. provision and disposition | 10 - Deficiency Rectified | Their was not a corrosion resistnat clip with the ring bouy light IAW 46CFR18.70.
2024-05-30 | 7921563 | Marine Safety Unit Lake Charles | 1063123 | Official Number (U.S.) | TTT 320 | Barge | UNITED STATES |  |  |  | 06 - Cargo Operations Including Equipment | 06107 - Cargo operation | 16 - Rectify deficiencies w/in 14 days | The cargo tank venting system required by 46 CFR 32.55 must relieve at a pressure corresponding to a pressure in the cargo tank vapor space not less than 1.0 pounds per square inch gauge (psig). Vessels P/V valve was found venting at 0.5 psi and could not be reseated. Repair /replace to the satisfaction of the attending marine inspector, prior to cargo that requires a P/V.
2024-05-30 | 7921889 | Sector Southeast Alaska | 1172652 | Official Number (U.S.) | ORCA ODYSEA | Passenger Ship | UNITED STATES |  |  |  | 10 - Safety of Navigation | 10109 - Lights, shapes, sound-signals | 16 - Rectify deficiencies w/in 14 days | All vessels must have navigation lights that are in compliance with the applicable sections of the International and Inland Navigation Rules. Port side navigation light is not operational. VESSEL IS RESTRICTED TO DAYLIGHT OPERATIONS ONLY.
2024-05-30 | 7923658 | Sector Southeast Alaska | 1331944 | Official Number (U.S.) | ALASKAN KUSTI | Passenger Ship | UNITED STATES |  |  |  | 10 - Safety of Navigation | 10116 - Nautical publications | 16 - Rectify deficiencies w/in 14 days | As appropriate for the intended voyage, a vessel must carry adequate and up-to-date: Charts of large enough scale to make safe navigation possible, U.S. Coast Pilot or similar publication, Coast Guard Light List. Current edition of back-up chart not provided, Coast Pilot and Coast Guard Light List not available for inspection. Obtain current chart and publications.
2024-05-30 | 7923658 | Sector Southeast Alaska | 1331944 | Official Number (U.S.) | ALASKAN KUSTI | Passenger Ship | UNITED STATES |  |  |  | 01 - Certificates & Documentation | 01199 - Other (certificates) | 16 - Rectify deficiencies w/in 14 days | Except as noted in paragraph (c) of this section, stations in the maritime service must be licensed by the FCC either individually or by fleet. FCC Station License was unavailable for review. Provide current copy to Coast Guard MI. 47 CFR 80.13
2024-05-30 | 7921563 | Marine Safety Unit Lake Charles | 1063123 | Official Number (U.S.) | TTT 320 | Barge | UNITED STATES |  |  |  | 06 - Cargo Operations Including Equipment | 06109 - Loading instrument | 16 - Rectify deficiencies w/in 14 days | Each cargo tank of a tank barge must have a high-level indicating device, unless the barge complies with 46 CFR 39.2009(a). The high-level indicating device must show a permanent mark to indicate the maximum liquid level permitted under 46 CFR 39.3001(e) at even keel conditions. There is no visible means at the cargo tanks referencing the permanent marking for 98.5% or overfill alarm set-point. Vessel will permanently mark requirements to the satisfaction of the attending marine inspector.
2024-05-30 | 7921563 | Marine Safety Unit Lake Charles | 1063123 | Official Number (U.S.) | TTT 320 | Barge | UNITED STATES |  |  |  | 08 - Alarms | 08199 - Other (alarms) | 16 - Rectify deficiencies w/in 14 days | Each cargo tank of a tank barge must have the following liquid overfill protection arrangements an intrinsically safe overfill control system that has a male plug with a five-wire, 16-A connector body meeting IEC 60309-1 and IEC 60309-2 (both incorporated by reference, see 46 CFR 39.1005), that is labeled “Connector for Barge Overflow Control System” and labeled with the total inductance and capacitance of the connected switches and cabling. Vessel label at the overfill protection alarm connection point is missing. Replace label to the satisfaction of the attending marine inspector.
2024-05-30 | 7922955 | Sector Delaware Bay | 9489417 | IMO Number | WL ATLANTIC | Bulk Carrier | HONG KONG |  | BUREAU VERITAS | BUREAU VERITAS | 07 - Fire Safety | 07126 - Oil accumulation in engine room | 16 - Rectify deficiencies w/in 14 days | The purpose of this regulation is to prevent the ignition of combustable materials or flammable liquids. For this purpose, the following functional requirements shall be met: means shall be provided to control leaks of flammable liquids. PSCO observed oil accumilation on No.1 & No.2 Generator. 16 a.c. - 74SOLAS(20)II-2/4.1.1
2024-05-30 | 7911746 | Sector New Orleans | 586277 | Official Number (U.S.) | SUN DOWNER | Passenger Ship | UNITED STATES |  |  |  | 11 - Life Saving Appliances | 11117 - Lifebuoys incl. provision and disposition | 10 - Deficiency Rectified | Stowing of life floats and buoyant apparatus must allow for easy launching. MI found added gear to the mast which hindered the launching of the buoyant apparatus. Make repairs to ensure that the buoyant apparatus launching isn’t hindered to the satisfaction of the attending marine inspector. 46 CFR 180.20-1(6) 10C
2024-05-30 | 7941761 | Sector Puget Sound | 262675 | Official Number (U.S.) | CAYOU | Towing Vessel | UNITED STATES |  |  |  | 11 - Life Saving Appliances | 11117 - Lifebuoys incl. provision and disposition | 16 - Rectify deficiencies w/in 14 days | At least two lifebuoys on a towing vessel greater than 26 feet must be fitted with a floating electric water light approved under approval series 161.1010 or 161.110.
2024-05-30 | 7923520 | Sector New Orleans | 523750 | Official Number (U.S.) | HAZEL ANN | Towing Vessel | UNITED STATES |  |  |  | 13 - Propulsion and Auxiliary Machinery | 13101 - Propulsion main engine |  | Machinery and electrical systems must be designed and maintained to provide for safe operation of the towing vessel and safety of persons onboard under normal and emergency conditions. Coolant leak observed on the port diesel engine. Provide repairs satisfactory to the attending marine inspector.
2024-05-30 | 7923799 | Marine Inspections Unit Singapore | 1248594 | Official Number (U.S.) | WASHINGTON | Tank Ship | UNITED STATES |  | AMERICAN BUREAU OF SHIPPING |  | 01 - Certificates & Documentation | 01107 - Safety Management Certificate (SMC/ ISM) | 50 - Rectify deficiencies w/in 30 days | The company should establish a safety…policy which describes how the objectives given in paragraph 1.2 will be achieved. Vessel SMS does not contain instructions for reporting incidents of sexual assault or harassment directly to Coast Guard National Command Center at 202-372-2100 or via email at CGTIPS@uscg.mil, (and if in immediate danger to call 9-1-1) as required by 46 U.S.C. 10104. Conduct an internal audit and make necessary changes to vessel SMS to satisfaction or RO. 74 SOLAS (20) IX 3.1 ISM Part A 2.1 CVC-WI-004(3) D.1.b.1
2024-05-30 | 7923426 | Sector Columbia River | 505319 | Official Number (U.S.) | NORA B | Towing Vessel | UNITED STATES |  |  |  | 02 - Structural Conditions | 02114 - Bulkhead -corrosion | 705 - Other - as specified | An existing vessel may be deemed by the OCMI to be in compliance with this subpart provided that...structural adequacy is not...questioned by the OCMI. Freshwater Tank Cofferdam: Upper 4 feet of Bulkhead 19 and stiffeners were gauged and found in excessive corrosion, upper aft corner of both longitudinal bulkheads were gauged and found to be in excessive corrosion, and transverse under deck girder found heavily corroded. Repair to the satisfaction of the attending marine inspector.
2024-05-30 | 7923427 | Sector San Diego | CAD78017A323 | HIN | TIKI TIME TOO | Passenger Ship | UNITED STATES |  |  |  | 01 - Certificates & Documentation | 01203 - Certificates for radio personnel | 16 - Rectify deficiencies w/in 14 days | Vessels operator did not have the marine operator permit
2024-05-30 | 7923799 | Marine Inspections Unit Singapore | 1248594 | Official Number (U.S.) | WASHINGTON | Tank Ship | UNITED STATES |  | AMERICAN BUREAU OF SHIPPING |  | 09 - Working and Living Conditions | 09198 - Other (crew and accommodation) | 50 - Rectify deficiencies w/in 30 days | Each crew berthing area shall be equipped with information regarding procedures and resources to report crimes, including sexual assault and sexual harassment, including information on the telephone number, website address, and email address for reporting allegations of sexual assault and sexual harassment to the Coast Guard. Vessel has various posters/pamphlets posted that all instruct victims of sexual assault/harassment to contact varying agencies or company representatives, but not does not provide instruction to report directly to USCG. Provide posters that specifically instruct victims to report incidents directly to USCG by means as stated in deficiency 01. These posters shall be in each berthing area and each crew washing place to the satisfaction of the RO. 46 U.S.C. 11101(B)(i) USCG CVC Policy Letter 23-04
2024-05-30 | 7941761 | Sector Puget Sound | 262675 | Official Number (U.S.) | CAYOU | Towing Vessel | UNITED STATES |  |  |  | 01 - Certificates & Documentation | 01199 - Other (certificates) | 16 - Rectify deficiencies w/in 14 days | Stations in the maritime service must be licensed by the FCC. Vessel's station license is expired. 47 CFR 80.13
2024-05-30 | 7922955 | Sector Delaware Bay | 9489417 | IMO Number | WL ATLANTIC | Bulk Carrier | HONG KONG |  | BUREAU VERITAS | BUREAU VERITAS | 07 - Fire Safety | 07126 - Oil accumulation in engine room | 17 - Rectify deficiencies prior to departure | The purpose of this regulation is to prevent the ignition of combustable materials or flammable liquids. For this purpose, the following functional requirements shall be met: means shall be provided to control leaks of flammable liquids. PSCO observed multiple HFO Leaks in purifier romm coming from HFO Separator Pump, HFO Fuel Line from the mix tank, and bypass regulator valve, as well as oil soaked lagging on the bypass regulator valve and HFO line from the mix tank. 17 a.c. - 74SOLAS(20)II-2/4.1.1
2024-05-30 | 7941761 | Sector Puget Sound | 262675 | Official Number (U.S.) | CAYOU | Towing Vessel | UNITED STATES |  |  |  | 01 - Certificates & Documentation | 01199 - Other (certificates) | 16 - Rectify deficiencies w/in 14 days | Each vessel must carry a certificate with a valid endorsement while subject to the Bridge-to-Bridge Act. The vessel lacks a Bridge-to-Bridge endorsement or certificate. 47 CFR 80.1005
2024-05-30 | 7911746 | Sector New Orleans | 586277 | Official Number (U.S.) | SUN DOWNER | Passenger Ship | UNITED STATES |  |  |  | 13 - Propulsion and Auxiliary Machinery | 13108 - Operation of machinery | 16 - Rectify deficiencies w/in 14 days | At each initial and subsequent inspection for certification the marine inspector shall examine and test the following items to the extent necessary to determine that they are in proper operating condition and fit for the service for which they are intended. MI found that the port throttle station in Pilot house was not properly mounted. Make repairs to the throttle housing to the satisfaction of the attending Marine Inspector. 46 CFR 176.25-10 16C
2024-05-30 | 7923573 | Sector New Orleans | 1197244 | Official Number (U.S.) | CHARLESTON | Barge | UNITED STATES |  |  |  | 14 - Pollution Prevention | CG009 - Ballast water discharge | 15 - Rectify deficiencies by next port | Vessels may use a USCG-approved BWMS and comply with the discharge standard. Vessel reported ballast water treatment system is inoperable due to river conditions. Prove proper operation of the ballast water treatment system by the attending marine inspector. 33 CFR 151. 1512(b)
2024-05-30 | 7917979 | Marine Safety Unit Cape Cod | 268260 | Official Number (U.S.) | VIKING | Passenger Ship | UNITED STATES |  |  |  | 11 - Life Saving Appliances | 11118 - Lifejackets incl. provision and disposition | 16 - Rectify deficiencies w/in 14 days | (In addition, a number of child size life jackets equal to at least 10% of the number of persons permitted on board must be provided, or such greater number as necessary to provide a life jacket for each person being carried that is smaller than the lower size limit of the adult life jackets provided to meet this section. Vessel had 09 Jim Buoy life jackets fail inspection. 05 new child life jackets were on board. Vessel has a total of 13 child jackets on board. Vessel can not operate with more than 13 children until the remaining life jackets are onboard. 46CFR180.71 (b)
2024-05-30 | 7917979 | Marine Safety Unit Cape Cod | 268260 | Official Number (U.S.) | VIKING | Passenger Ship | UNITED STATES |  |  |  | 07 - Fire Safety | 07114 - Remote Means of control (opening,pumps,ventilation,etc.) Machinery spaces | 701 - Prior to carriage of passengers/cargo | Shutoff valves, installed so as to close against the fuel flow, must be fitted in the fuel supply lines, one at the tank connection and one at the engine end of the fuel line to stop fuel flow when servicing accessories. The shutoff valve at the tank must be manually operable from outside the compartment in which the valve is located, preferably from an accessible position on the weather deck. If the handle to the shutoff valve at the tank is located inside the machinery space, it must be located so that the operator does not have to reach more than 300 millimeters (12 inches) into the machinery space and the valve handle must be shielded from flames by the same material the hull is constructed of, or some noncombustible material. Electric solenoid valves must not be used, unless used in addition to the manual valve. Starboard emergency fuel shut off pull mechanism was broken and did not work as intended. Make repairs to emergency fuel shut off pull mechanism. 46CFR182.455(b)(4)
2024-05-30 | 7924100 | Sector San Francisco | 9838216 | IMO Number | NORD VANGUARD | Tank Ship | MARSHALL ISLANDS |  | AMERICAN BUREAU OF SHIPPING |  | 13 - Propulsion and Auxiliary Machinery | 13101 - Propulsion main engine | 60 - Rectify deficiencies prior to movement | The machinery ... shall be so installed and protected as to reduce to a minimum any danger to persons on board. The main propulsion engine experienced a reduction of propulsion while attempting to moor the vessel. 74SOLAS(2020) II-1/26.1
2024-05-30 | 7911746 | Sector New Orleans | 586277 | Official Number (U.S.) | SUN DOWNER | Passenger Ship | UNITED STATES |  |  |  | 13 - Propulsion and Auxiliary Machinery | 13101 - Propulsion main engine | 10 - Deficiency Rectified | At each initial and subsequent inspection for certification the Marine Inspector shall examine the Main propulsion Machinery to determine that they are in proper operating condition and fit for which they are intended. MI found that the Port Engine Rear seal was leaking oil. Make repairs to the satisfaction of the attending Marine Inspector. 46 CFR 176.2-10(1) 10C
2024-05-30 | 7911746 | Sector New Orleans | 586277 | Official Number (U.S.) | SUN DOWNER | Passenger Ship | UNITED STATES |  |  |  | 13 - Propulsion and Auxiliary Machinery | 13199 - Other (machinery) | 16 - Rectify deficiencies w/in 14 days | Suitable covers, guards, or rails shall be installed in way of all exposed and hazardous places such as gears, machinery, etc).. MI found rotating machinery on Generator with no guard in place. Place suitable guards over rotating machinery to the satisfaction of the attending marine inspector. 46 CFR 177.35-15 16C
2024-05-30 | 7941761 | Sector Puget Sound | 262675 | Official Number (U.S.) | CAYOU | Towing Vessel | UNITED STATES |  |  |  | 13 - Propulsion and Auxiliary Machinery | 13199 - Other (machinery) | 701 - Prior to carriage of passengers/cargo | There must be installed or portable bilge pumps for emergency dewatering. The two aft portable bilge pumps were inop.
2024-05-30 | 7911746 | Sector New Orleans | 586277 | Official Number (U.S.) | SUN DOWNER | Passenger Ship | UNITED STATES |  |  |  | 13 - Propulsion and Auxiliary Machinery | 13104 - Bilge pumping arrangements | 60 - Rectify deficiencies prior to movement | All vessels shall be provided with bilge pumps. The fixed power bilge pump shall be self-priming and may be driven off the main engine or other source of power. MI found that the bilge pump was not taking suction from bilge access areas. Find source, and make repairs to bilge pump system to the satisfaction of the attending Marine Inspector. 46 CFR 182.25-10(b) 60C
2024-05-30 | 7923095 | Sector Houston/Galveston | 1230371 | Official Number (U.S.) | STEVE SCALISE | Towing Vessel | UNITED STATES |  |  |  | 13 - Propulsion and Auxiliary Machinery | 13101 - Propulsion main engine | 60 - Rectify deficiencies prior to movement | PROPULSION MACHINERY, INCLUDING MAIN ENGINES, REDUCTION GEARS, SHAFTING, BEARINGS, AND ELECTRICAL EQUIPMENT MUST; (3) HAVE SUITABLE PROPULSION CONTROLS TO PROVIDE THE OPERATOR FULL CONTROL AT EACH OPERATING STATION. VESSEL UNABLE TO ENGAGE STARBOARD ENGINE IN EITHER FORWARD OR REVERSE. 46CFR143.205(C)
2024-05-30 | 7911746 | Sector New Orleans | 586277 | Official Number (U.S.) | SUN DOWNER | Passenger Ship | UNITED STATES |  |  |  | 03 - Water/Weathertight Conditions | 03106 - Windows, sidescuttles and deadlights | 16 - Rectify deficiencies w/in 14 days | At each initial and subsequent inspection for certificate, the Marine Inspector shall examine all weathertight closures above weather deck and inspect the provisions for drainage of sea water form the exposed decks. MI found that a Pilot house window was broken. Make repairs to the satisfaction of the attending Marine Inspector. 46 CFR 176.25-5 16C
2024-05-30 | 7923028 | Marine Safety Unit Vicksburg | 1058973 | Official Number (U.S.) | MM 68 | Barge | UNITED STATES |  |  |  | 06 - Cargo Operations Including Equipment | 06199 - Other (cargo) | 705 - Other - as specified | The safety relief valve discs must be lifted from their seats in the presence of a marine inspector by either liquid, gas, or vapor pressure at least once every 5 years to determine the accuracy of adjustment and, if necessary, must be reset. The Installed cargo tank PV valves have no record of the required 5 year test. Conduct test or replace valves prior to the on-load of cargo. 46CFR38.25-10(b)
2024-05-30 | 7911746 | Sector New Orleans | 586277 | Official Number (U.S.) | SUN DOWNER | Passenger Ship | UNITED STATES |  |  |  | 13 - Propulsion and Auxiliary Machinery | 13104 - Bilge pumping arrangements | 10 - Deficiency Rectified | On a vessel of at least 7.9 meters (26 feet) in length, a visual and audible alarm must be provided at the operating station to indicate a high-water level in each of the following normally unmanned spaces: A space with a through-hull fitting below the deepest load waterline, such as a lazarette. MI found the lazarette bilge alarm to be inoperable. Make repairs to the satisfaction of the attending Marine Inspector. 46 CFR 182.530 10C
2024-05-30 | 7921889 | Sector Southeast Alaska | 1172652 | Official Number (U.S.) | ORCA ODYSEA | Passenger Ship | UNITED STATES |  |  |  | 13 - Propulsion and Auxiliary Machinery | 13101 - Propulsion main engine | 16 - Rectify deficiencies w/in 14 days | A vessel is inspected for compliance with the standards required by this subchapter. Machinery, equipment, materials, and arrangements not covered by standards in this subchapter may be inspected in accordance with standards acceptable to the cognizant OCMI as good marine practice. Raw water hose intake is supported by zip ties in a few sections. Replace with appropriate supports.
2024-05-30 | 7922705 | Marine Safety Unit Cape Cod | MS9647BV | State Number | DANCING TURTLE | Passenger Ship | UNITED STATES |  |  |  | 11 - Life Saving Appliances | 11118 - Lifejackets incl. provision and disposition | 705 - Other - as specified | The vessel must be equipped with an adult size lifejacket for each person authorized and child size lifejackets for at least 10% of the maximum number of passengers. The vessel was missing 1 adult lifejacket and 2 child lifejackets. Vessel is restricted to 10 adults (9 passengers and 1 crew) and no children until lifejackets are onboard. 46CFR176.808
2024-05-30 | 7911746 | Sector New Orleans | 586277 | Official Number (U.S.) | SUN DOWNER | Passenger Ship | UNITED STATES |  |  |  | 02 - Structural Conditions | 02107 - Ballast, fuel and other tanks | 16 - Rectify deficiencies w/in 14 days | Vent pipes termination on the hull exterior shall be so installed or equipped as to prevent the accidental contamination of the fuel by water under normal operating conditions. MI found that the caps were dry rotted and seized. Make repairs to the satisfaction of the attending Marine Inspector. 46 CFR 182.20-35(c) 16C
2024-05-30 | 7922741 | Sector New York | 1167238 | Official Number (U.S.) | MV MARTHA'S VINEYARD EXPRESS | Passenger Ship | UNITED STATES |  |  |  | 09 - Working and Living Conditions | 09209 - Electrical | 50 - Rectify deficiencies w/in 30 days | All electrical equipment including switches, fueses must be sutable for voltage and current utilized. the Digital Multimeter on the Main Electrical transfer power pannel was found not working. 46 CFR 183.220(b) - 50 (c)
2024-05-30 | 7911746 | Sector New Orleans | 586277 | Official Number (U.S.) | SUN DOWNER | Passenger Ship | UNITED STATES |  |  |  | 09 - Working and Living Conditions | 09219 - Pipes, wires (insulation) | 16 - Rectify deficiencies w/in 14 days | Installation of Diesel engine exhaust pipe shall be in accordance with 46 CFR 182.15-20. Exhaust piping shall be gas tight throughout its length and shall be properly supported. MI found and exhaust leak in the lazarette area along with missing lagging on the Port MDE exhaust system. Make repairs to the satisfaction of the attending Marine Inspector. 46 CFR 182.20-20 16C
2024-05-30 | 7923040 | Sector Mobile | FL1198TE | State Number | LIL TOOT | Passenger Ship | UNITED STATES |  |  |  | 01 - Certificates & Documentation | CG001 - Certificate of Inspection (COI) | 701 - Prior to carriage of passengers/cargo | Vessel is past dry dock date as of 31MAR24. Issued 835 for vessel to have dry dock exam prior to carriage of passengers.
2024-05-30 | 7923357 | Marine Safety Unit Port Canaveral | 1084513 | Official Number (U.S.) | LINCOLN SEA | Towing Vessel | UNITED STATES |  |  | UNITED STATES | 13 - Propulsion and Auxiliary Machinery | 13102 - Auxiliary engine | 705 - Other - as specified | This section does not apply to an excepted towing vessel as defined in § 136.110 of this subchapter. To stop the flow of fuel in the event of a fire or break in the fuel line, a remote fuel shutoff valve must be fitted on any fuel line that supplies fuel directly to a propulsion engine or generator prime mover. The valve must be installed in the fuel piping directly outside of the fuel oil supply tank. The valve must be operable from a safe place outside the space where the valve is installed. Each remote valve control must be marked in clearly legible letters, at least 25 millimeters (1 inch) high, indicating the purpose of the valve and the way to operate it. Vessel's EDG (required by Solas to operate the vessel on international voyages) fuel oil day tank does not have a remote control device to secure the fuel oil supply. Repair to the satisfaction of TPO. 46 CFR 143.260 Code 705 a/c
2024-05-30 | 7921889 | Sector Southeast Alaska | 1172652 | Official Number (U.S.) | ORCA ODYSEA | Passenger Ship | UNITED STATES |  |  |  | 13 - Propulsion and Auxiliary Machinery | 13101 - Propulsion main engine | 16 - Rectify deficiencies w/in 14 days | Propulsion machinery must be suitable in type and design for propulsion requirements of the hull in which it is installed and capable of operating at constant marine load under such requirements without exceeding its designed limitations. Low oil sensor for jet drive pump are inoperable. Check and log oil levle via dip stick prior to operating engines until repairs are conducted to the satisfaction of Marine Inspector.
2024-05-30 | 7923101 | Sector New York | 9215323 | IMO Number | W KITHIRA | General Dry Cargo Ship | MARSHALL ISLANDS |  | DNV | DNV | 07 - Fire Safety | 07117 - Jacketed high pressure lines and oil leakage alarm | 17 - Rectify deficiencies prior to departure | ALL EXTERNAL HIGH-PRESSURE FUEL DELIVERY LINES BETWEEN THE HIGH-PRESSURE FUEL PUMPS AND FUEL INJECTORS SHALL BE PROTECTED WITH A JACKETED PIPING SYSTEM CAPABLE OF CONTAINING FUEL FROM A HIGH-PRESSURE LINE FAILURE... PSCO OBSERVED 03 DOUBLE JACKETED FUEL LINES ON CYLINDERS 1,4, & 12 THAT WERE FRAYED AND EXPOSING THE INTERNAL LINE.
2024-05-30 | 7921889 | Sector Southeast Alaska | 1172652 | Official Number (U.S.) | ORCA ODYSEA | Passenger Ship | UNITED STATES |  |  |  | 09 - Working and Living Conditions | 09112 - Medical Equipment | 16 - Rectify deficiencies w/in 14 days | A vessel must carry either a first-aid kit that meets the requirements in 46 CFR 199.175(b)(10) or a kit with equivalent contents and instructions. For equivalent kits, the contents must be stowed in a suitable, watertight container that is marked “First-Aid Kit”. A first-aid kit must be easily visible and readily available to the crew. First aid kit is not in a watertight container and does not contain all equipment listed in ISO 18813:2006(E) paragraph 4.43.
2024-05-30 | 7923520 | Sector New Orleans | 523750 | Official Number (U.S.) | HAZEL ANN | Towing Vessel | UNITED STATES |  |  |  | 01 - Certificates & Documentation | CG003 - USCG Certificate of Documentation (COD) |  | Any vessel of at least five net tons which engages in the fisheries on the navigable waters of the United States or in the Exclusive Economic Zone, or coastwise trade, unless exempt under § 67.9(c), must have a Certificate of Documentation bearing a valid endorsement appropriate for the activity in which engaged. COD passed the expiration date. Obtain valid COD and provide to the satisfaction of the attending marine inspector.
2024-05-30 | 7923268 | Sector Maryland-National Capital Region | 256515 | Official Number (U.S.) | MILDRED BELLE | Passenger Ship | UNITED STATES |  |  |  | 10 - Safety of Navigation | 10109 - Lights, shapes, sound-signals | 705 - Other - as specified | 33 CFR 83.30(b)- A vessel less than 50 meters in length at anchor shall exhibit where it can be seen an all around light instead of the lights prescribed in parqgraph (a) of this rule. Vessels rear halh of the all around light was out. Vessel limited to daytime operations until repaired.
2024-05-30 | 7911449 | Sector Southeastern New England | RI1503Y | State Number | ROSE | Passenger Ship | UNITED STATES |  |  |  | 07 - Fire Safety | 07124 - Maintenance of Fire protection systems | 705 - Other - as specified | The owner or managing operator must provide satisfactory evidence of the required servicing to the marine inspector. A tag issued by a qualified servicing organization, and attached to each extinguisher, may be accepted as evidence that the necessary maintenance procedures have been conducted. Fire extinguishers and pre-engineered fire suppression (Fire-Boy) are overdue for annual maintenance in accordance with NFPA 10. -Provide evidence of servicing prior to 01June2024 to the satisfaction of the Coast Guard Marine Inspector.
2024-05-30 | 7922684 | Marine Safety Unit Coram | NY8595HA | State Number | HOLDEN IT DOWN | Passenger Ship | UNITED STATES |  |  |  | 13 - Propulsion and Auxiliary Machinery | 13101 - Propulsion main engine | 16 - Rectify deficiencies w/in 14 days | Vessel's linkage cable broke due to wear and tear.
2024-05-30 | 7915695 | Sector Boston | NH2613SK | State Number | RACHEL CARSON | Passenger Ship | UNITED STATES |  |  |  | 11 - Life Saving Appliances | 11129 - Operational readiness of lifesaving appliances | 16 - Rectify deficiencies w/in 14 days | Each ring life buoy with a floating waterlight must have a lanyard of at least 910 millimeters (3 feet) in length, but not more than 1,830 millimeters (6 feet), securing the waterlight around the body of the ring life buoy. Floating waterlight lanyard was over 6 feet.
2024-05-30 | 7922802 | Sector New York | 990554 | Official Number (U.S.) | MISTY MORN | Passenger Ship | UNITED STATES |  |  |  | 11 - Life Saving Appliances | 11199 - Other (life saving) | 705 - Other - as specified | WATER-LIGHT ON PORT LIFE-FLOAT HAD CRACKED HOUSING AND LANYARD WAS WEATHERED. REPLACE REQUIRED WATER-LIGHT PRIOR TO OPERATING BEYOND 3NM FROM SHORE OR W/IN 07 DAYS. 46 CFR 180.175
2024-05-30 | 7911746 | Sector New Orleans | 586277 | Official Number (U.S.) | SUN DOWNER | Passenger Ship | UNITED STATES |  |  |  | 09 - Working and Living Conditions | 09209 - Electrical | 16 - Rectify deficiencies w/in 14 days | At each initial and subsequent inspection for certification the marine inspector shall examine the following items to the extent necessary to determine there are in safe electrical condition. MI found in the accommodation space that a light was missing with exposed wires. Make repairs to the satisfaction of the attending Marine Inspector. 46 CFR 176.25-15 16C
2024-05-30 | 7915695 | Sector Boston | NH2613SK | State Number | RACHEL CARSON | Passenger Ship | UNITED STATES |  |  |  | 04 - Emergency Systems | 04103 - Emergency, lighting, batteries and switches | 16 - Rectify deficiencies w/in 14 days | Each vessel must be equipped with at least two operable portable battery lights. One of these lights must be located at the operating station and the other at the access to the propulsion machinery space. Vessel did not possess any portable battery lights.
2024-05-30 | 7911746 | Sector New Orleans | 586277 | Official Number (U.S.) | SUN DOWNER | Passenger Ship | UNITED STATES |  |  |  | 13 - Propulsion and Auxiliary Machinery | 13199 - Other (machinery) | 16 - Rectify deficiencies w/in 14 days | Generators and motors designed for 40 degrees C may be used in 50 degrees C, ambient locations provided the machines are derated to 80 percent of full load rating, and the rating or setting of the overcurrent devices is reduced accordingly. MI found that breaker being used was not suitable for the 80% requirement. Make repairs to the satisfaction of the attending Marine Inspector. 46 CFR 183.10-5 16C
2024-05-30 | 7890190 | Sector Los Angeles/Long Beach | 1115084 | Official Number (U.S.) | THE KRAKEN | Passenger Ship | UNITED STATES |  |  |  | 09 - Working and Living Conditions | 09228 - Anchoring devices | 16 - Rectify deficiencies w/in 14 days | A vessel must be fitted with ground tackle and mooring lines necessary for the vessel to be safely anchored or moored. An anchor was not maintained on board.
2024-05-30 | 7923098 | Sector San Francisco | 604313 | Official Number (U.S.) | OAKLAND ANGLERS II | Passenger Ship | UNITED STATES |  |  |  | 09 - Working and Living Conditions | 09112 - Medical Equipment | 16 - Rectify deficiencies w/in 14 days | A vessel must carry either a first-aid kit that meets the requirements in 46 CFR 199.175(b)(10) or a kit with equivalent contents and instructions. For equivalent kits, the contents must be stowed in a suitable, watertight container that is marked “First-Aid Kit”. A first-aid kit must be easily visible and readily available to the crew. Marine inspector observed first aid kit on board was missing burn gel and had expired antiseptic ointment. 46 CFR 184.710
2024-05-30 | 7923098 | Sector San Francisco | 604313 | Official Number (U.S.) | OAKLAND ANGLERS II | Passenger Ship | UNITED STATES |  |  |  | 10 - Safety of Navigation | 10109 - Lights, shapes, sound-signals | 16 - Rectify deficiencies w/in 14 days | The lights prescribed in these Rules (Subpart C) shall have an intensity as specified in Annex I to these Rules (33 CFR part 84), so as to be visible at the following minimum ranges: In a vessel of 12 meters or more in length but less than 50 meters in length:(i) A white, red, green or yellow all-round light, 2 miles. Marine inspector observed all-around light without a cover or functioning light. Vessel operations limited to daylight hours until repaired to the satisfaction of the marine inspector. 33 CFR 83.22 (b)(v)
2024-05-30 | 7911746 | Sector New Orleans | 586277 | Official Number (U.S.) | SUN DOWNER | Passenger Ship | UNITED STATES |  |  |  | 02 - Structural Conditions | 02105 - Steering gear | 10 - Deficiency Rectified | At each initial and subsequent inspection for certification and re-inspection the marine inspector shall examine and test the main and auxiliary steering apparatus to the extent necessary to determine that its condition is satisfactory and that it is fit for the service intended. MI found that during the steering test that the system was inoperable. Make repairs to the satisfaction of the attending Marine Inspector. 46 CFR 176.25-35 10C
2024-05-30 | 7923002 | Marine Safety Unit Chicago | 600933 | Official Number (U.S.) | CHICAGO'S FAIR LADY | Passenger Ship | UNITED STATES |  |  |  | 99 - Other | 99101 - Other (Safety in general) | 701 - Prior to carriage of passengers/cargo | Repairs to machinery or equipment that affect the safety of the vessel must not be made without the approval of the cognizant OCMI. The vessel suffered a loss of propulsion throttle control due to a loss of the pilot house 12VDC battery power. Determine the cause of the power failure, make permanent repairs, and conduct sea-trials in the presence of a Marine Inspector.
2024-05-30 | 7922880 | Marine Inspections Unit Singapore | 9132129 | IMO Number | USNS HENSON | Research Ship | UNITED STATES |  |  |  | 11 - Life Saving Appliances | 11118 - Lifejackets incl. provision and disposition | 50 - Rectify deficiencies w/in 30 days | A sufficient number of lifejackets shall be carried for persons on watch. Lifejackets shall be so placed as to be readily accessible and their position shall be plainly indicated. Where, due to the particular arrangements of the ship, the lifejackets provided may become inaccessible and alternative provisions shall be made to the satisfaction of the Administration which may include an increase in the number of lifejackets to be carried. Engine Control Room does not have adequate number of life jackets and immersion suits for watch standers when personal survival appliances may be inaccessible. Fire control plan and SOLAS placards to be updated to include personal survival appliances to be stowed in the ECR for both watchstanders. 74 SOLAS (1997) III/7.1.1.2 and 74 SOLAS (1997) III/7.2.2
2024-05-30 | 7911746 | Sector New Orleans | 586277 | Official Number (U.S.) | SUN DOWNER | Passenger Ship | UNITED STATES |  |  |  | 13 - Propulsion and Auxiliary Machinery | 13199 - Other (machinery) | 16 - Rectify deficiencies w/in 14 days | Suitable covers, guards, or rails shall be installed in way of all exposed and hazardous places such as gears, machinery, etc).. MI found rotating machinery on Starboard MDE with no guard in place. Place suitable guards over rotating machinery to the satisfaction of the attending marine inspector. 46 CFR 177.35-15 16C
2024-05-30 | 7911746 | Sector New Orleans | 586277 | Official Number (U.S.) | SUN DOWNER | Passenger Ship | UNITED STATES |  |  |  | 02 - Structural Conditions | 02129 - Bulkhead strength | 16 - Rectify deficiencies w/in 14 days | All wiring and cables shall be suitable for marine service and for the particular installation used. Where cable protection is carried through watertight decks and bulkheads, the installation shall be such that will insure the watertight integrity of the structure. MI found wires running through the bulkhead from the Engine room to accommodation space on both port and starboard side. Make repairs to the watertight integrity to the satisfaction of the attending Marine Inspector. 46 CFR 183.10-20(e) 16C
2024-05-30 | 7911746 | Sector New Orleans | 586277 | Official Number (U.S.) | SUN DOWNER | Passenger Ship | UNITED STATES |  |  |  | 02 - Structural Conditions | 02129 - Bulkhead strength | 16 - Rectify deficiencies w/in 14 days | Except as otherwise provided in this section, rails or equivalent protection shall be installed near the periphery of all weather decks accessible to passengers and crew. MI found cracks in the hand rails on both port and starboard side near the bow. Make repairs to the hand rails to the satisfaction of the attending marine inspector. 46 CFR 177.35-1 16C
2024-05-30 | 7923085 | Sector San Francisco | 594045 | Official Number (U.S.) | OSPREY | Passenger Ship | UNITED STATES |  |  |  | 11 - Life Saving Appliances | 11117 - Lifebuoys incl. provision and disposition | 16 - Rectify deficiencies w/in 14 days | Each ring life buoy must be marked with TYPE II retroreflective material approved in accordance with 46 CFR 64.018 or other standard specified by the Commandant. Life ring buoy did not have retroreflective tape present. 46 CFR 185.604(i)
2024-05-31 | 7924165 | Sector St Petersburg | 932782 | Official Number (U.S.) | CAN TANK EROUS | Passenger Ship | UNITED STATES |  |  |  | 11 - Life Saving Appliances | 11118 - Lifejackets incl. provision and disposition | 705 - Other - as specified | An adult life jacket must be provided for each person carried on board a vessel. MI observed two missing lifejackets. Capacity is limited to 22 persons onboard until lifejackets are replaced and verified by the CG. 46 CFR 180.71(a)
2024-05-31 | 7927579 | Marine Safety Unit Houma | 1265304 | Official Number (U.S.) | 217 | Offshore | UNITED STATES |  |  |  | 09 - Working and Living Conditions | 09233 - Guards - fencing around dangerous machinery parts | 16 - Rectify deficiencies w/in 14 days | Suitable guards should be installed in all dangerous places such as gears and machinery. Dive heater motor pump had a broken guard that was not adequately protecting moving machinery.
2024-05-31 | 7924475 | Sector San Francisco | 586350 | Official Number (U.S.) | SAN FRANCISCO | Passenger Ship | UNITED STATES |  |  |  | 13 - Propulsion and Auxiliary Machinery | 13108 - Operation of machinery | 701 - Prior to carriage of passengers/cargo | Machinery and equipment installed on each vessel must be suitable for the vessel and its operation and for the purpose intended. Vessel SAN FRANCISCO reported a disengagement of the starboard gearbox and experienced a reduction of propulsion. Submit diagnostics of issues and plans for repair to the satisfaction of the marine inspector.
2024-05-31 | 7922574 | Marine Safety Detachment Sitka | 648350 | Official Number (U.S.) | NATIONAL GEOGRAPHIC SEA LION | Passenger Ship | UNITED STATES |  | DNV |  | 07 - Fire Safety | 07121 - Crew alarm | 50 - Rectify deficiencies w/in 30 days | Vessels described by 46 CFR 114.110(f) must submit plans to the cognizant OCMI, in accordance with 46 CFR 115.700, for the installation and use of monitoring device(s) to ensure the wakefulness of the watchmen required in paragraph (a) of this section. 46 CFR 122.410(b)(2)
2024-05-31 | 7926356 | Marine Safety Unit Pittsburgh | 1021776 | Official Number (U.S.) | THREE RIVERS QUEEN | Passenger Ship | UNITED STATES |  |  |  | 13 - Propulsion and Auxiliary Machinery | 13101 - Propulsion main engine | 701 - Prior to carriage of passengers/cargo | 46 CFR 182.05-1 (OLD T): Propulsion machinery shall be suitable in type and design for propulsion requirements of the hull in which it is installed and capable of operating at constant marine load under such requirements. The port shaft of the vessel came uncoupled. Repair port shaft.
2024-05-31 | 7926204 | Sector Southeastern New England | 226177 | Official Number (U.S.) | ALABAMA | Passenger Ship | UNITED STATES |  |  |  | 09 - Working and Living Conditions | 09220 - Structural features (ship) | 701 - Prior to carriage of passengers/cargo | The design, materials, and construction of masts, posts, yards, booms, bowsprits, and standing rigging on a sailing vessel must be suitable for the intended service. The hull structure must be adequately reinforced to ensure sufficient strength and resistance to plate buckling. The cognizant OCMI may require the owner to submit detailed calculations on the strength of the mast, post, yards, booms, bowsprits, and standing rigging to the Marine Safety Center for evaluation. The vessel reports that the masts have been unstepped and removed from the vessel for further rot investigation and repair. Vessel may continue to operate with passengers as a mechanically self-propelled vessel only. Vessel is restricted from carrying passengers while any of the masts are on board and may not operate under sail by any means. All COI fire-fighting, lifesaving and manning requirements are still in effect. In order to become a passenger sail vessel again the -------MISLE character limit-see uploaded 835V---------------
2024-05-31 | 7923830 | Marine Safety Unit Duluth | 9402067 | IMO Number | GWEN | General Dry Cargo Ship | ANTIGUA AND BARBUDA |  | ANTIGUA AND BARBUDA | ANTIGUA AND BARBUDA | 13 - Propulsion and Auxiliary Machinery | 13101 - Propulsion main engine | 17 - Rectify deficiencies prior to departure | The condition of the ship and its equipment shall be maintained to conform with the provisions of the present regulations to ensure that the ship in all respects will remain fit to proceed to sea without danger to the ship or persons on board. At approximately 0242 central time on 31May24, vessel experienced loss of electrical power and propulsion in Lake Superior, about 14 nm west of Keweenaw Peninsula. Provide class attestation to troubleshooting and repairs to Coast Guard MSU Duluth, prior to departure from port of Duluth.
2024-05-31 | 7923827 | Activities Europe | 1108120 | Official Number (U.S.) | LIBERTY GLORY | Bulk Carrier | UNITED STATES |  |  |  | 01 - Certificates & Documentation | 01209 - Manning specified by the minimum safe manning doc | 17 - Rectify deficiencies prior to departure | Except as provided by §15.725 of this part, no vessel may be navigated unless it has in its service and onboard the crew complement required by the COI. The vessel was missing a 2nd Assistant Engineer and 2 Able Seaman from the crew complement. The vessel is permitted to shift from berth in Yalova, Turkey to a nearby anchorage to await the crew members arrival. Cite: 46 CFR 15.515(a)
2024-05-31 | 7927579 | Marine Safety Unit Houma | 1265304 | Official Number (U.S.) | 217 | Offshore | UNITED STATES |  |  |  | 11 - Life Saving Appliances | 11117 - Lifebuoys incl. provision and disposition | 10 - Deficiency Rectified | Lifebuoys must be readily available and ready for deployment on each side of the vessel. Vessel had 5 lifebuoys with broken plugs that were not readily usable condition.
2024-05-31 | 7927579 | Marine Safety Unit Houma | 1265304 | Official Number (U.S.) | 217 | Offshore | UNITED STATES |  |  |  | 11 - Life Saving Appliances | 11135 - Maintenance of Life Saving Appliances | 10 - Deficiency Rectified | Each rescue boat engine must be run ahead and astern weekly for a total of 3 minutes. Vessel's crew stated they were running the rescue boat monthly.
2024-05-31 | 7923827 | Activities Europe | 1108120 | Official Number (U.S.) | LIBERTY GLORY | Bulk Carrier | UNITED STATES |  |  |  | 11 - Life Saving Appliances | 11131 - On board training and instructions | 10 - Deficiency Rectified | Posters or signs shall be provided on or in the vicinity of survival craft and their launching controls and shall illustrate the purpose of controls and the procedures for operating the appliance and give relevant instructions or warnings. The starboard side lifeboat emergency instructions were posted inside the vessel behind glazed windows which made them hard to read. The liferaft procedures posted were for a different liferaft release arrangement. Cite: SOLAS (2001 Cons) III/Reg 9.2
2024-05-31 | 7927579 | Marine Safety Unit Houma | 1265304 | Official Number (U.S.) | 217 | Offshore | UNITED STATES |  |  |  | 04 - Emergency Systems | 04103 - Emergency, lighting, batteries and switches | 10 - Deficiency Rectified | Each muster station and embarkation station must be adequately illuminated by lighting under an emergency power source. Rescue boat embarkation station emergency lighting was not functional.
2024-05-31 | 7927579 | Marine Safety Unit Houma | 1265304 | Official Number (U.S.) | 217 | Offshore | UNITED STATES |  |  |  | 04 - Emergency Systems | 04109 - Fire drills | 10 - Deficiency Rectified | Fire and abandon ship drills must be held on alternating weeks and not in conjunction with each other. Crew was holding fire and abandon ship drills monthly.
2024-05-31 | 7923431 | Sector San Juan | 9230402 | IMO Number | ISLAND PRINCESS | Passenger Ship | BERMUDA | LLOYD'S REGISTER OF SHIPPING | BERMUDA | BERMUDA | 07 - Fire Safety | 07105 - Fire doors/openings in fire-resisting divisions | 10 - Deficiency Rectified | The construction of all doors and door frames in "A" class divisions, with the means of securing them when closed, shall provide resistance to the fire as well as to the passage of smoke and flame, as far as practicable, equivalent to that of the bulkheads in which the doors are situated. Fire screen doors #11.2.14, 11.3.02 and 14.6.03 did not self-close. 74SOLAS01/II-2/30.2
2024-05-31 | 7923827 | Activities Europe | 1108120 | Official Number (U.S.) | LIBERTY GLORY | Bulk Carrier | UNITED STATES |  |  |  | 05 - Radio Communications | 05115 - Radio log (diary) | 10 - Deficiency Rectified | A weekly entry that: The proper functioning of digital selective calling (DSC) equipment has been verified by actual communications or a test call. The GMDSS log did not consistently capture the weekly tests of the DSC. Cite: 47 CFR 80.409(e)(i)
2024-05-31 | 7923431 | Sector San Juan | 9230402 | IMO Number | ISLAND PRINCESS | Passenger Ship | BERMUDA | LLOYD'S REGISTER OF SHIPPING | BERMUDA | BERMUDA | 13 - Propulsion and Auxiliary Machinery | 13108 - Operation of machinery | 16 - Rectify deficiencies w/in 14 days | Associated piping systems and fittings shall be of a design construction adequate for the service for which they are intended. PSCO observed the gray water transfer pump actively leaking indicating a failure of 02 valve stems, additionaly PSCO observed a pinhole leak in the reduction flange located between the 02 valve stems. 74SOLAS01II-1/26.1 74SOLAS(2004CONS.) II-1/26.1 16ac
2024-05-31 | 7923431 | Sector San Juan | 9230402 | IMO Number | ISLAND PRINCESS | Passenger Ship | BERMUDA | LLOYD'S REGISTER OF SHIPPING | BERMUDA | BERMUDA | 13 - Propulsion and Auxiliary Machinery | 13108 - Operation of machinery | 16 - Rectify deficiencies w/in 14 days | The machinery and associated piping systems and fittings shall be of a design and construction adequate for the service for which they are intended. The #3 main diesel generator jacket water treatment system was actively leaking onto the smoke/heat detector #52-30 rendering it inoperable. 74SOLAS04II-1/26.1 74SOLAS(2004 CONS.) II-1/26.1 16ac
2024-05-31 | 7927579 | Marine Safety Unit Houma | 1265304 | Official Number (U.S.) | 217 | Offshore | UNITED STATES |  |  |  | 01 - Certificates & Documentation | 01218 - Medical certificate | 10 - Deficiency Rectified | A person may not employ or engage an individual required to hold an MMC unless that individual maintains a current medical certificate. Mate employed to the vessel did not have a valid medical certificate.
2024-05-31 | 7927579 | Marine Safety Unit Houma | 1265304 | Official Number (U.S.) | 217 | Offshore | UNITED STATES |  |  |  | 11 - Life Saving Appliances | 11110 - Stowage and provision of liferafts | 10 - Deficiency Rectified | Each liferaft must be arranged with a hydrostatic release in a float-free launching arrangement so that it will not be dragged under by a sinking vessel. Liferaft's hydrostatic release was set up incorrectly to not allow for float-free arrangement.
2024-05-31 | 7927579 | Marine Safety Unit Houma | 1265304 | Official Number (U.S.) | 217 | Offshore | UNITED STATES |  |  |  | 11 - Life Saving Appliances | 11104 - Rescue boats | 16 - Rectify deficiencies w/in 14 days | Each rescue boat must be marked on each side of the bow and be easily seen, the name of the vessel, and type 2 retro tape on top to be easily identified. Vessel's rescue boat had the vessel name on it but not easily seen. Retro tape on top was not present.
2024-05-31 | 7923827 | Activities Europe | 1108120 | Official Number (U.S.) | LIBERTY GLORY | Bulk Carrier | UNITED STATES |  |  |  | 04 - Emergency Systems | 04103 - Emergency, lighting, batteries and switches | 10 - Deficiency Rectified | Muster and embarkation stations shall be adequately illuminated by lighting supplied from the emergency source of electrical power required by regulation II-1/42. Two e-lights were extinguished in vicinity of the port side embarkation station and one on the starboard side aft of the bridge wing door. Cite: SOLAS (2001 Cons) III/Reg 11.4
2024-05-31 | 7924120 | Sector New York | 9629031 | IMO Number | EVER LIVING | General Dry Cargo Ship | SINGAPORE |  | AMERICAN BUREAU OF SHIPPING | AMERICAN BUREAU OF SHIPPING | 07 - Fire Safety | 07199 - Other (fire safety) | 17 - Rectify deficiencies prior to departure | The purpose of this regulation is to limit the fire growth potential in every space of the ship. For this purpose the following functional requirements shall be met: means of control for flammable liquids in the space shall be provided. PSCO observed several oil and chemical containers inappropriately stored in multiple void spaces in engine room and identified a pool of mixture of liquids directly resulting from storage of containers. 74SOLAS(20) II-2/5.1.2
2024-05-31 | 7923941 | Sector North Carolina | 1273502 | Official Number (U.S.) | CAPT COOPER | Towing Vessel | UNITED STATES |  |  |  | 13 - Propulsion and Auxiliary Machinery | 13108 - Operation of machinery | 701 - Prior to carriage of passengers/cargo | Propulsion machinery, including main engines, reductions gears, shafting, bearings, and electrical equipment and systems, must be maintained to ensure proper operation. Vessel experienced a loss of propulsion during transit due to Port Side Engine Failure. Vessel is required to troubleshoot mechanical failure and make applicable repairs with a successful power trail before the carriage of passengers/cargo.
2024-05-31 | 7923968 | Sector Columbia River | 617801 | Official Number (U.S.) | NEW ENDEAVOR | Barge | UNITED STATES |  |  |  | 10 - Safety of Navigation | 10109 - Lights, shapes, sound-signals | 705 - Other - as specified | The vessels navigation lights were not working at the time of inspection. Owner/Operator to repair and provide proof of operation to the MI. Vessel is limited to daytime operations only until nav lights are operational.
2024-05-31 | 7924248 | Marine Safety Detachment Ketchikan | 1108043 | Official Number (U.S.) | ORAL FREEMAN | Passenger Ship | UNITED STATES |  |  |  | 10 - Safety of Navigation | 10113 - Automatic Identification System (AIS) | 705 - Other - as specified | The following vessels must have on board a properly installed, operational Coast Guard type-approved AIS Class A device: Self-propelled vessel of 65 feet or more in length, engaged in commercial service. Vessels were able to seek up to a 5-year deviation from the AIS requirements when the vessel conducted only short voyages. Those vessels that were not previously subject to AIS carriage were required to install AIS no later than March 1, 2016. The vessel does not have an installed AIS device on-board. Develop and submit a plan for the installation of AIS on-board.
2024-05-31 | 7924470 | Sector Southeastern New England | 1108906 | Official Number (U.S.) | PETREL | Passenger Ship | UNITED STATES |  |  |  | 02 - Structural Conditions | 02113 - Hull - cracking | 701 - Prior to carriage of passengers/cargo | Whenever damage to hull plating or structural members that may affect the seaworthiness of a vessel is suspected, the cognizant OCMI may conduct an internal structural examination in any affected space and may require the vessel to be drydocked or taken out of service to assess the extent of the damage, and to effect permanent repairs. Vessel sustained damage to bow and port transom corner following collision with docked vessel. A damage survey will be conducted prior to carrying passengers to determine the extent of damage.
2024-05-31 | 7924165 | Sector St Petersburg | 932782 | Official Number (U.S.) | CAN TANK EROUS | Passenger Ship | UNITED STATES |  |  |  | 01 - Certificates & Documentation | CG001 - Certificate of Inspection (COI) | 701 - Prior to carriage of passengers/cargo | Vessel must undergo an annual inspection as specified in paragraph (b)(1) of this section. Vessel must undergo an annual inspection within 3 months before or after each anniversary date. Vessels anniversary date was 14FEB202024, and vessel is past 3 months from said date. Vessel shall not operate with passengers until an annual inspection has been completed. 46CFR176.500(b) - 701C
2024-05-31 | 7924279 | Sector Houston/Galveston | 9927213 | IMO Number | GREEN ANAX | Tank Ship | LIBERIA |  | LLOYD'S REGISTER OF SHIPPING | LLOYD'S REGISTER OF SHIPPING | 10 - Safety of Navigation | 10103 - Radar | 40 - Rectify deficiencies prior to next US port after sailing foreign | EACH VESSEL OF 10,000 GROSS TONS OR MORE MUST HAVE A SECOND MARINE RADAR SYSTEM THAT OPERATES INDEPENDENTLY OF THE FIRST. VESSEL WAS FOUND WITH INOPERABLE S-BAND RADAR. 33CFR164.37(a)
2024-05-31 | 7924341 | Sector Columbia River | 9403176 | IMO Number | CARMENCITA | Bulk Carrier | NORWAY |  |  | LLOYD'S REGISTER OF SHIPPING | 10 - Safety of Navigation | 10199 - Other (navigation) | 15 - Rectify deficiencies by next port | One unit of gyro compass repeater is defective.
2024-05-31 | 7923867 | Sector Jacksonville | 9289908 | IMO Number | LAKE TAUPO | Ro-Ro Cargo Ship | LIBERIA |  |  |  | 11 - Life Saving Appliances | 11101 - Lifeboats | 17 - Rectify deficiencies prior to departure | Cargo ships shall carry one or more totally enclosed lifeboats complying with the requirements of Section 4.6 of the code of such aggregate capacity on each side of the ship as will accomodate the total number of persons onboard... Cargo ships shall carry at least one rescue boat complying with the requirements of section 5.1 of the code. A lifeboat may be accepted as a rescue boat. PSCO's attended the vessel after receiving a report of a non-operational lifeboat engine aboard the vessel. The starboard side lifeboat engine is non-operational and vessel crew informed the PSCO a full engine replacement is required. At the time of this inspection technicians were in the process of replacing the engine. The starboard side lifeboat is also considered the vessels rescue boat, the davit used for the rescue boat is operational. 74 SOLAS (20) III/31.1.1 and 74 SOLAS (20) III/31.2.1
2024-05-31 | 7924120 | Sector New York | 9629031 | IMO Number | EVER LIVING | General Dry Cargo Ship | SINGAPORE |  | AMERICAN BUREAU OF SHIPPING | AMERICAN BUREAU OF SHIPPING | 14 - Pollution Prevention | 14503 - Garbage management plan | 17 - Rectify deficiencies prior to departure | A ship when in a port or an offshore terminal of another party is subject to inspection by officers duly authorized by such party concerning operational requirements under this annex, where there is clear grounds for believing that the Master or crew are not familiar with essential shipboard procedures relating to the prevention of pollution by garbage. PSCO observed garbage management plan not being followed in engine room. Used plastic HAZMAT containers were stored in void space with no intent to be discharged. MARPOL ANNEX v/9.1
2024-05-31 | 7924109 | Sector Puget Sound | 511823 | Official Number (U.S.) | YAKIMA | Passenger Ship | UNITED STATES |  |  |  | 09 - Working and Living Conditions | 09110 - Electrical devices | 16 - Rectify deficiencies w/in 14 days | Electric installations on vessels must ensure: Maintenance of services necessary for safety under normal and emergency conditions. Fuse holder for #1 PLC is loose and needs to be repaired/replaced. 46CFR111.01-1(a)(1)
2024-05-31 | 7923469 | Marine Safety Unit Lake Charles | 9391517 | IMO Number | OCEAN PRINCESS I | Tank Ship | MARSHALL ISLANDS |  | LLOYD'S REGISTER OF SHIPPING | LLOYD'S REGISTER OF SHIPPING | 01 - Certificates & Documentation | 01108 - Load Lines (including Exemption) | 50 - Rectify deficiencies w/in 30 days | The ring, lines, and letters shall be... permanently marked on the sides of the ship to the satisfaction of the Administration. PSCO observed the vessel's load line was painted but not permanently marked.
2024-05-31 | 7924485 | Sector Detroit | 564002 | Official Number (U.S.) | SAM LAUD | Bulk Carrier | UNITED STATES | AMERICAN BUREAU OF SHIPPING |  |  | 02 - Structural Conditions | 02199 - Other (Structural condition) | 705 - Other - as specified | A survey, either general or partial, according to the circumstances, shall be made every time an accident occurs or a defect is discovered which affects the safety of the vessel or the efficacy or completeness of its lifesaving appliances, fire-fighting or other equipment, or whenever any important repairs or renewals are made. The survey shall be such as to insure that the necessary repairs or renewals have been effectively made, that the material and the workmanship of such repairs or renewals are in all respects satisfactory, and that the vessel complies in all respects with the regulations in this subchapter. M/V SAM LAUD reported a 1 foot chip in its propeller due to unknown reason. Vessel to load gypsum in Sector Detroit AOR then transit to Waukegan, IL to offload, then transit to Cleveland, OH where it will be assessed and repaired. ABS to attend and submit report to Sector Detroit.
2024-05-31 | 7923786 | Sector Los Angeles/Long Beach | 9760653 | IMO Number | CEBU ISLAND | Bulk Carrier | PANAMA |  |  | PANAMA | 10 - Safety of Navigation | 10118 - Speed and distance indicator | 40 - Rectify deficiencies prior to next US port after sailing foreign | All ships of 300 gross tonnage and upwards and passenger ships irrespective of size shall, be fitted with speed and distance measuring device, or other means, to indicate speed and distance through the water. Vessel reported malfunctioning Speed log that does not coincide with GPS. SOLAS (20) V/19.2.3.4
2024-05-31 | 7924459 | Sector Columbia River | 9659490 | IMO Number | EAST BANGKOK | Bulk Carrier | THAILAND |  | NIPPON KAIJI KYOKAI | NIPPON KAIJI KYOKAI | 13 - Propulsion and Auxiliary Machinery | 13101 - Propulsion main engine | 705 - Other - as specified | Loss of propulsion
2024-06-01 | 7924430 | Sector Columbia River | 9760108 | IMO Number | HAKATA QUEEN | Bulk Carrier | PANAMA |  | NIPPON KAIJI KYOKAI |  | 09 - Working and Living Conditions | 09227 - Ropes and wires | 50 - Rectify deficiencies w/in 30 days | Ships shall be provided with arrangements, equipment and fittings of sufficient safe working load to enable the safe conduct of all towing and mooring operations associated with the normal operation of the ship. PSCO observed improper splicing on mooring line eye causing fraying. 74 SOLAS (20) II-1/3-8.2
2024-06-01 | 7922984 | Marine Safety Unit Savannah | 9481532 | IMO Number | HAMMONIA BALTICA | General Dry Cargo Ship | LIBERIA |  | LLOYD'S REGISTER OF SHIPPING | LLOYD'S REGISTER OF SHIPPING | 11 - Life Saving Appliances | 11104 - Rescue boats | 17 - Rectify deficiencies prior to departure | RESCUE BOATS SHALL BE STOW2ED IN A STATE OF CONTINOUS READINESS FOR LAUNCHING IN NOT MORE THAN 5 MINUTES. PSCO OBSERVED VESSEL RESCUE BOAT UNABLE TO STATRT FOR 45 MINUTES. 74 SOLAS(20) III/14.1 17C
2024-06-01 | 7924430 | Sector Columbia River | 9760108 | IMO Number | HAKATA QUEEN | Bulk Carrier | PANAMA |  | NIPPON KAIJI KYOKAI |  | 01 - Certificates & Documentation | 01320 - Garbage record book | 10 - Deficiency Rectified | Each discharge into the sea or to a reception facility, or a completed incineration, shall be promptly recorded in the Garbage Record Book and signed for on the date of the discharge or incineration by the officer in charge. Each completed page of the garbage record book shall be signed by the master of the ship. PSCO observed completed page in Garbage Record Book not signed by the master of the ship. MARPOL V/10.3.1
2024-06-01 | 7924430 | Sector Columbia River | 9760108 | IMO Number | HAKATA QUEEN | Bulk Carrier | PANAMA |  | NIPPON KAIJI KYOKAI |  | 13 - Propulsion and Auxiliary Machinery | 13108 - Operation of machinery | 17 - Rectify deficiencies prior to departure | The machinery, boilers, and other pressure vessels, associated piping systems and fittings shall be of a design and construction adequate for the service for which they are intended and shall be so installed and protected as to reduce to a minimum any danger to persons on board, due regard being paid to moving parts, hot surfaces and other hazards. The design shall have regard to materials used in construction, the purpose for which the equipment is intended, the working conditions to which it will be subjected and the environmental conditions on board. PSCO observed the fresh water generator was inoperable and disassembled. Fresh water generator is unable to produce an adequate amount of water for ships crew and operations on board. 74 SOLAS (20) II-1/26.1
2024-06-01 | 7924430 | Sector Columbia River | 9760108 | IMO Number | HAKATA QUEEN | Bulk Carrier | PANAMA |  | NIPPON KAIJI KYOKAI |  | 11 - Life Saving Appliances | 11112 - Launching arrangements for survival craft | 17 - Rectify deficiencies prior to departure | Each survival craft shall be stowed fully equipped as required by this chapter and the Code. PSCO observed a vessel-fabricated needle plug in place of the hydraulic release mechanism for the free-fall lifeboat. 74 SOLAS (20) III/13.1.4
2024-06-01 | 7924430 | Sector Columbia River | 9760108 | IMO Number | HAKATA QUEEN | Bulk Carrier | PANAMA |  | NIPPON KAIJI KYOKAI |  | 11 - Life Saving Appliances | 11101 - Lifeboats | 17 - Rectify deficiencies prior to departure | Before the ship leaves port and at all times during the voyage, all life-saving appliances shall be in working order and ready for immediate use. PSCO observed improperly running lifeboat engine. After expanding into the lifeboat maintenance record, PSCO additionally found that lifeboat was reported inoperable on 19APR2024 but not reported repaired until 20MAY2024 despite the vessel being in active use in the intervening time frame. 74 SOLAS (20) III/20.2
2024-06-01 | 7924430 | Sector Columbia River | 9760108 | IMO Number | HAKATA QUEEN | Bulk Carrier | PANAMA |  | NIPPON KAIJI KYOKAI |  | 11 - Life Saving Appliances | 11129 - Operational readiness of lifesaving appliances | 10 - Deficiency Rectified | Not less than one half of the total number of lifebuoys shall be provided with lifebuoy self-igniting lights complying with the requirements of paragraph 2.12 of the Code. PSCO observed light not igniting on lifebuoy located on the port side main deck. 74 SOLAS (20) III/7.1.3
2024-06-01 | 7925374 | Marine Safety Unit Duluth | 595539 | Official Number (U.S.) | AMERICAN SPIRIT | Bulk Carrier | UNITED STATES | AMERICAN BUREAU OF SHIPPING |  |  | 02 - Structural Conditions | 02113 - Hull - cracking | 705 - Other - as specified | In general, compliance with the standards established by the American Bureau of Shipping, see subpart 90.35 of this subchapter, will be considered as satisfactory evidence of the structural efficiency of the vessel. A 6-8" crack is reported in the port sideshell in the #1 ballast tank. Conduct temporary repairs, as proposed-drill stop the crack in the shell, back gauge the crack, weld both sides of the crack. Submit permanent repair proposal and complete subsequent repairs, after discharging cargo at next port, to local OCMI.
2024-06-01 | 7924430 | Sector Columbia River | 9760108 | IMO Number | HAKATA QUEEN | Bulk Carrier | PANAMA |  | NIPPON KAIJI KYOKAI |  | 07 - Fire Safety | 07111 - Personal equipment for fire safety | 17 - Rectify deficiencies prior to departure | Fire-fighters outfits shall comply with Fire Safety Systems Code. Personal equipment shall consist of protective clothing of material to protect the skin from the heat radiating from the fire and from burns and scalding by steam. PSCO observed that the fire-fighter's outfits did not provide heat or fire protection for the neck. 74 SOLAS (20) II-2/10.10.1.1
2024-06-01 | 7924430 | Sector Columbia River | 9760108 | IMO Number | HAKATA QUEEN | Bulk Carrier | PANAMA |  | NIPPON KAIJI KYOKAI |  | 15 - Safety Management Systems (ISM) | 15102 - Company responsibility and authority | 30 - Ship detained | The company should establish procedures to ensure that the ship is maintained in accordance with the provisions of the relevant rules and regulations established by the company. The technical and operational nature of the deficiencies noted below provide objective evidence of a serious failure of the implementation of the ISM Code. An external audit report satisfactory to the Coast Guard must be submitted prior to clearance of this deficiency.
2024-06-01 | 7924890 | Sector New Orleans | 1260560 | Official Number (U.S.) | WAYNE BETHEL | Towing Vessel | UNITED STATES |  |  |  | 13 - Propulsion and Auxiliary Machinery | 13101 - Propulsion main engine | 60 - Rectify deficiencies prior to movement | Machinery and electrical systems must be designed and maintained to provide for safe operation of the towing vessel and safety of persons onboard under normal and emergency conditions. 46 CFR 143.205(a)
2024-06-01 | 7924430 | Sector Columbia River | 9760108 | IMO Number | HAKATA QUEEN | Bulk Carrier | PANAMA |  | NIPPON KAIJI KYOKAI |  | 01 - Certificates & Documentation | 01315 - Oil record book | 10 - Deficiency Rectified | Each operation described in paragraph 2 of this regulation shall be fully recorded without delay in the Oil Record Book Part I, so that all entries in the book appropriate to that operation are completed. Each completed operation shall be signed by the officer or officers in charge of the operations concerned and each completed page shall be signed by the master of the ship. PSCO observed completed page in Oil Record Book Part I not signed by the master of the ship. MARPOL I/17.4
2024-06-01 | 7924760 | Sector Corpus Christi | 1223554 | Official Number (U.S.) | OSG 350 | Barge | UNITED STATES |  |  |  | 13 - Propulsion and Auxiliary Machinery | 13102 - Auxiliary engine | 16 - Rectify deficiencies w/in 14 days | 46CFR111.01-1(a) Electrical installations on vessels must ensure: Maintenance of services necessary for safety under normal and emergency conditions. Protection of passengers, crew, other persons, and the vessel from electrical hazards. Maintenance of system integrity through compliance with applicable system requirements (IEEE, NEC, IEC, Etc) Vsl reported catastrophic failure of #2 cargo/ballast generator due to winding malfunction. #1 and #3 cargo/ballast generators inoperable.
2024-06-01 | 7924430 | Sector Columbia River | 9760108 | IMO Number | HAKATA QUEEN | Bulk Carrier | PANAMA |  | NIPPON KAIJI KYOKAI |  | 07 - Fire Safety | 07126 - Oil accumulation in engine room | 10 - Deficiency Rectified | Means shall be provided to limit the accumulation of flammable vapors. PSCO observed multiple fuel oil soaked laggings in the engine room along with fuel oil soaked rags. 74 SOLAS (20) II-2/4.1.2
2024-06-01 | 7923006 | Sector Southeastern New England | 9397999 | IMO Number | AMETHYST ACE | Ro-Ro Cargo Ship | PANAMA | CAYMAN ISLANDS |  |  | 10 - Safety of Navigation | 10114 - Voyage data recorder (VDR)/Simplified Voyage data recorder(S-VDR) | 17 - Rectify deficiencies prior to departure | The Administration shall be satisfied that adequate arrangements are in place to ensure performance of the equipment required by this chapter is maintained. Vessel reported AIS display inoperative. 74SOLAS(20)V/16.1 Action taken: 17 a c
2024-06-01 | 7924582 | Sector Virginia | 9336610 | IMO Number | LADY I | Bulk Carrier | MARSHALL ISLANDS |  | BUREAU VERITAS | BUREAU VERITAS | 10 - Safety of Navigation | 10119 - Rudder angle indicator | 60 - Rectify deficiencies prior to movement | All ships 500 gross tons and upwards shall have: rudder, propeller, thrust, pitch and operational mode indicators to determine and display rudder angle. PSCO was informed that the rudder angle indicator on the bridge is stuck at 13 degrees starboard. 74SOLAS(04)V/19.2.5.4
2024-06-01 | 7924913 | Marine Safety Unit Lewes | 560370 | Official Number (U.S.) | NEW JERSEY | Passenger Ship | UNITED STATES |  |  |  | 02 - Structural Conditions | 02105 - Steering gear | 701 - Prior to carriage of passengers/cargo | The MI may inspect the steering gear more often if necessary. Master reported main steering pump blowing fuses. MI verified auxilliary pump operational remotely, and #1 main steering pump operational locally. Vessel to prove proper operation of steering prioer to carrying passengers. 46CFR61.20-1 701C
2024-06-01 | 7924430 | Sector Columbia River | 9760108 | IMO Number | HAKATA QUEEN | Bulk Carrier | PANAMA |  | NIPPON KAIJI KYOKAI |  | 07 - Fire Safety | 07125 - Evaluation of crew performance (fire drills) | 17 - Rectify deficiencies prior to departure | A ship when in a port of another Contracting Government is subject to control by officers duly authorized by such Government concerning operational requirements in respect of the safety of ships, when there are clear grounds for believing that the master or crew are not familiar with essential shipboard procedures relating to the safety of ships. PSCO observed lack of crew familiarity with donning and using fire-fighting gear after multiple attempts.
2024-06-01 | 7924087 | Sector Southeast Alaska | 9886213 | IMO Number | SILVER NOVA | Passenger Ship | BAHAMAS, THE |  | RINA | RINA | 11 - Life Saving Appliances | 11117 - Lifebuoys incl. provision and disposition | 10 - Deficiency Rectified | All life-saving appliances and arrangements shall comply with the applicable requierments of the code. One lifebuoy self-activaing light on the boat deck, stbd side, fwd of the MES, was found full of water and inoperable. 74SOLAS20 III/34, LSA Code 1.2.2 10c
2024-06-01 | 7924087 | Sector Southeast Alaska | 9886213 | IMO Number | SILVER NOVA | Passenger Ship | BAHAMAS, THE |  | RINA | RINA | 07 - Fire Safety | 07105 - Fire doors/openings in fire-resisting divisions | 10 - Deficiency Rectified | Cabin doors in "B" class divisions shall be of a self-closing type. PSCO witnessed crew room 3171 that was unable to self close. 74SOLAS20 II-2/9.4.1.2.2 10c
2024-06-01 | 7924806 | Sector Corpus Christi | 9480368 | IMO Number | AMUR STAR | Tank Ship | MALTA |  |  |  | 13 - Propulsion and Auxiliary Machinery | 13101 - Propulsion main engine | 17 - Rectify deficiencies prior to departure | Where remote control of propulsion machinery from the navigation bridge is provided and the machinery spaces are intended to be manned, the following shall apply: the speed, direction of thrust and, if applicable, the pitch of the propeller shall be fully controllable from the navigation bridge under all sailing conditions, including manoeuvring. The vessel reported to the attending inbound pilot inability to control engine movements from the navigation bridge. Vessel must conduct sea trial to verify repairs prior to departure from the Corpus Christi COTP Zone, and must adhere to all pilot restrictions and instructions. 74SOLAS (09) II-1/31.2.1
2024-06-01 | 7924430 | Sector Columbia River | 9760108 | IMO Number | HAKATA QUEEN | Bulk Carrier | PANAMA |  | NIPPON KAIJI KYOKAI |  | 09 - Working and Living Conditions | 09128 - Provisions quantity | 17 - Rectify deficiencies prior to departure | Ships shall have on board food and water supplies which, having regard to the size of the crew and the duration and nature of the voyage, are suitable in respect to quantity, nutritive value, quality and variety. PSCO observed lack of sufficient quantity of potable water on board with 75 cubic meters in the potable water tanks and 288 liters of bottled water for the entire crew for a cross-Pacific voyage. ILO C147 pg.30,par.2; 46 USC 70002
2024-06-01 | 7924430 | Sector Columbia River | 9760108 | IMO Number | HAKATA QUEEN | Bulk Carrier | PANAMA |  | NIPPON KAIJI KYOKAI |  | 07 - Fire Safety | 07105 - Fire doors/openings in fire-resisting divisions | 17 - Rectify deficiencies prior to departure | Stairways which penetrate only a single deck shall be protected, at a minimum, at one level by at least B-0 class divisions and self-closing doors. Lifts which penetrate only a single deck shall be surrounded by A-0 class divisions with steel doors at both levels. Stairways and lift trunks which penetrate more than a single deck shall be surrounded by at least A-0 class divisions and be protected by self-closing doors at all levels. PSCO observed one of the self-closing doors on the main stairway and the self-closing door in the fire control room for the emergency escape trunk to not be self-closing. One door labeled on the fire control plan as self-closing was not fitted with a self-closing device. 74 SOLAS (20) II-2/9.2.3.4.1
2024-06-01 | 7924884 | Sector Los Angeles/Long Beach | 512437 | Official Number (U.S.) | PRIDE | Passenger Ship | UNITED STATES |  |  |  | 13 - Propulsion and Auxiliary Machinery | 13199 - Other (machinery) | 17 - Rectify deficiencies prior to departure | Each vessel that relies on electricity to power the following loads must be arranged so that the loads can be energized from two sources of electricity. Generator is inoperable due to a seized alternator.
2024-06-02 | 7921260 | Sector Charleston | 9225615 | IMO Number | CMA CGM SAN FRANCISCO | General Dry Cargo Ship | LIBERIA | DET NORSKE VERITAS | DET NORSKE VERITAS | DNV | 04 - Emergency Systems | 04114 - Emergency source of power - Emergency generator | 10 - Deficiency Rectified | Each emergency generating set arranged to be automatically started shall be equipped with starting devices. A second source of energy shall be provided for an additional three starts. PSCO observed hydrualic means of start for emergency generator was inop SOLAS (Cons 2004) II-1/44.2
2024-06-02 | 7925734 | Marine Safety Unit Pittsburgh | 509655 | Official Number (U.S.) | M/V ZEPHYR | Towing Vessel | UNITED STATES |  |  |  | 13 - Propulsion and Auxiliary Machinery | 13108 - Operation of machinery | 17 - Rectify deficiencies prior to departure | Machinery and electrical systems must be designed and maintained to provide for safe operation of the towing vessel and safety of persons onboard under normal and emergency conditions. Steering system inoperable. Return system to original operable condition
2024-06-02 | 7925038 | Sector Southeastern New England | 1294035 | Official Number (U.S.) | JULIA LEIGH | Passenger Ship | UNITED STATES |  |  |  | 02 - Structural Conditions | 02113 - Hull - cracking | 17 - Rectify deficiencies prior to departure | Whenever damage to hull plating or structural members that may affect the seaworthiness of a vessel is suspected, the cognizant OCMI may conduct an internal structural examination in any affected space and may require the vessel to be drydocked or taken out of service to assess the extent of the damage, and to effect permanent repairs. Vessel allided with fuel pier piling on 01Jun2024 at Oak Bluffs. A damage survey will be conducted to determine if any damage to the vessel occurred.
2024-06-02 | 7925084 | Sector New Orleans | 9761334 | IMO Number | ATHOS | Bulk Carrier | BARBADOS |  | NIPPON KAIJI KYOKAI | NIPPON KAIJI KYOKAI | 14 - Pollution Prevention | CG007 - Ballast water exchange |  | Vessel granted extraordinary circumstance due to a failure o the TRU unit and Logs recoding device. 33CFR151.2025 (a)(3) 40ac
2024-06-02 | 7925340 | Marine Safety Unit Baton Rouge | 1086279 | Official Number (U.S.) | VERA BISSO | Towing Vessel | UNITED STATES |  |  |  | 10 - Safety of Navigation | 10113 - Automatic Identification System (AIS) | 705 - Other - as specified | A towing vessel 26 feet or more in length and more than 600 horsepower, engaged in commercial service must have on board a properly installed, operational Coast Guard type-approved AIS Class A Device. The vessel's AIS is reported to not be functional. Vessels is restricted to operate only within their operating zone of 3-4 miles of MM229.3. The VERA BISSO must communicate with VTS prior to making any vessel movements and make aware their intentions to any passing vessels.
2024-06-02 | 7925407 | Marine Safety Unit Duluth | 7413218 | IMO Number | CSL ASSINIBOINE | Bulk Carrier | CANADA |  | LLOYD'S REGISTER OF SHIPPING |  | 02 - Structural Conditions | 02113 - Hull - cracking | 17 - Rectify deficiencies prior to departure | In general, compliance with the standards established by the American Bureau of Shipping, see subpart 90.35 of this subchapter, will be considered as satisfactory evidence of the structural efficiency of the vessel. Vessel reported 6" crack in sideshell of port ballast tank.
2024-06-02 | 7925017 | Sector Houston/Galveston | 9347047 | IMO Number | BBC WESER | General Dry Cargo Ship | ANTIGUA AND BARBUDA |  | DNV | DNV | 06 - Cargo Operations Including Equipment | 06107 - Cargo operation | 17 - Rectify deficiencies prior to departure | The condition of the ship and its equipment shall be maintained to conform with the provisions of the present regulations to ensure that the ship in all respects will remain fit to proceed to sea without danger to the ship or persons on board. PSCO received report that vessel's hydraulic hose (fwd stbd side of cargo hold No. 2) failed, spilling approximately 20 liters of hydraulic oil on deck/into the water. 74Solas20 I/11(A)
2024-06-02 | 7922088 | Sector Puget Sound | 1238775 | Official Number (U.S.) | SANPOIL | Barge | UNITED STATES |  |  |  | 02 - Structural Conditions | 02110 - Beams, frames, floors-op. damage | 16 - Rectify deficiencies w/in 14 days | The construction and arrangement of a vessel must allow the safe operation of the vessel in accordance with the terms of its Certificate of Inspection giving consideration to provisions for a seaworthy hull. There are multiple cracks in frame 15 on the number one end. Submit a plan proposal and implement approved plan to the satisfaction of the marine inspector.
2024-06-02 | 7922088 | Sector Puget Sound | 1238775 | Official Number (U.S.) | SANPOIL | Barge | UNITED STATES |  |  |  | 01 - Certificates & Documentation | 01199 - Other (certificates) | 10 - Deficiency Rectified | You must submit your written application for renewal of a Certificate of Inspection to the OCMI at least 30 days prior to the expiration date of the Certificate of Inspection. Vessel allowed their COI to lapse with no notice to OCMI.
2024-06-02 | 7922088 | Sector Puget Sound | 1238775 | Official Number (U.S.) | SANPOIL | Barge | UNITED STATES |  |  |  | 01 - Certificates & Documentation | 01199 - Other (certificates) | 16 - Rectify deficiencies w/in 14 days | 46 CFR 176.306; When, in accordance with § 178.210 of this chapter, a vessel must be provided with a stability letter, the stability letter must be posted under glass or other suitable transparent material, such that all pages are visible, at the operating station of the vessel
2024-06-02 | 7922088 | Sector Puget Sound | 1238775 | Official Number (U.S.) | SANPOIL | Barge | UNITED STATES |  |  |  | 01 - Certificates & Documentation | 01199 - Other (certificates) | 16 - Rectify deficiencies w/in 14 days | Employers must maintain records of chemical tests as provided in 49 CFR 40.333 and must make these records available to Coast Guard officials upon request. Vessel had no current documentation to show enrollment and testing of crew.
2024-06-02 | 7918006 | Sector Los Angeles/Long Beach | 611286 | Official Number (U.S.) | KRISTINA | Passenger Ship | UNITED STATES |  |  |  | 09 - Working and Living Conditions | 09209 - Electrical | 16 - Rectify deficiencies w/in 14 days | All electrical equipment and circuits must be clearly marked and identified. Circuit breaker in engine room for #2 air compressor cover with red tape in the off position. 46CFR183.220(d)
2024-06-02 | 7922088 | Sector Puget Sound | 1238775 | Official Number (U.S.) | SANPOIL | Barge | UNITED STATES |  |  |  | 11 - Life Saving Appliances | 11118 - Lifejackets incl. provision and disposition | 10 - Deficiency Rectified | (1)(a) Each stowage container for life jackets must not be capable of being locked. (b) The stowage locations of the personal flotation devices carried in addition to life jackets under § 180.72, must be separate from the life jackets, and such as not to be easily confused with that of the life jackets. Vessel has life jackets stowed in a locked locker with work-vests. Vessel removed work-vests and was instructed to ensure locker is unlocked during operations. Key is located directly adjacent to locker.
2024-06-02 | 7918006 | Sector Los Angeles/Long Beach | 611286 | Official Number (U.S.) | KRISTINA | Passenger Ship | UNITED STATES |  |  |  | 13 - Propulsion and Auxiliary Machinery | 13108 - Operation of machinery | 16 - Rectify deficiencies w/in 14 days | Flexible nonmetallic hose may be used in lube oil, fuel oil and fluid power systems, subject to the following requirements. Flexible hose on hydraulic pump for steering degraded, small leak in vicinity.46CFR182.720(3)
2024-06-02 | 7922088 | Sector Puget Sound | 1238775 | Official Number (U.S.) | SANPOIL | Barge | UNITED STATES |  |  |  | 01 - Certificates & Documentation | 01199 - Other (certificates) | 16 - Rectify deficiencies w/in 14 days | 46 CFR 176.302; Certificate of Inspection and any SOLAS Certificates must be posted under glass or other suitable transparent material, such that all pages are visible, in a conspicuous place on the vessel where observation by passengers is likely.
2024-06-02 | 7927236 | Sector Western Alaska and U.S. Arctic | 1040101 | Official Number (U.S.) | NUNATAK | Passenger Ship | UNITED STATES |  |  |  | 02 - Structural Conditions | 02106 - Hull damage impairing seaworthiness | 17 - Rectify deficiencies prior to departure | Proved written repair plan for fiberglass hull repair for damage in the area where the keel transitions to the bow for USCG review.
2024-06-02 | 7922088 | Sector Puget Sound | 1238775 | Official Number (U.S.) | SANPOIL | Barge | UNITED STATES |  |  |  | 11 - Life Saving Appliances | 11117 - Lifebuoys incl. provision and disposition | 16 - Rectify deficiencies w/in 14 days | 46 CFR 176.303(b); Before the vessel leaves port and at all times during the voyage, each lifesaving appliance must be in working order and ready for immediate use. Life buoy on car deck was severely sun damaged and worn, with outer covering peeling off inner foam core.
2024-06-02 | 7922088 | Sector Puget Sound | 1238775 | Official Number (U.S.) | SANPOIL | Barge | UNITED STATES |  |  |  | 07 - Fire Safety | 07110 - Fire fighting equipment and appliances | 16 - Rectify deficiencies w/in 14 days | 46 CFR 176.810(b); (b)(1) Portable and semi-portable extinguishers must be inspected and maintained in accordance with NFPA 10. (b)(2) The owner or managing operator must provide satisfactory evidence of the required servicing to the marine inspector. Vessel had no annual servicing performed on the portable extinguishers, and no documentation for fixed servicing.
2024-06-02 | 7925666 | Sector Los Angeles/Long Beach | 9463023 | IMO Number | ERVING | General Dry Cargo Ship | UNITED KINGDOM |  | UNITED KINGDOM | UNITED KINGDOM | 02 - Structural Conditions | 02106 - Hull damage impairing seaworthiness | 17 - Rectify deficiencies prior to departure | The condition of the ship and its equipment shall be maintained to conform witht the provisions of the present regulations to ensure that the ship in all respects will remain fit to proceed to sea without danger to the ship or other persons onboard. PSCO observed damage to lashing bridge port side in vicinity of bay 86. 74 SOLAS (20) I-11.
2024-06-02 | 7922088 | Sector Puget Sound | 1238775 | Official Number (U.S.) | SANPOIL | Barge | UNITED STATES |  |  |  | 01 - Certificates & Documentation | 01214 - Endorsement by flagstate | 16 - Rectify deficiencies w/in 14 days | Any vessel of at least five net tons which engages in [...] coastwise trade (Defined as the transportation of passengers or merchandise between points embraced within the coastwise laws of the United States). Vessel had an expired Certificate of Documentation.
2024-06-03 | 7925886 | Marine Safety Unit Houma | 622313 | Official Number (U.S.) | ISLAND RUNNER | Passenger Ship | UNITED STATES |  |  |  | 01 - Certificates & Documentation | 01305 - Log-books/compulsory entries | 705 - Other - as specified | Vessel must be operated in accordance with applicable law and regulations to afford adequate precaution against hazards that might endanger the vessel and the persons being transported. Vessel only had three days in March 2024 for the ships log and did not have steering gear, controls and communication system checks; EPIRB; Drills; Lifesaving maintenance; and Firefighting maintenances logged for the year nor prior to getting underway. 705 - until next inspection.
2024-06-03 | 7926162 | Marine Safety Unit Houma | 599733 | Official Number (U.S.) | NRC PERSEVERANCE | Passenger Ship | UNITED STATES |  |  |  | 11 - Life Saving Appliances | 11108 - Inflatable liferafts | 10 - Deficiency Rectified | Each hydraulic release used in the installation of any liferaft, inflatable liferaft, lifefloat, or bouyant apparatus must meet Subpart 160.062 of this chapter. Inflatable liferaft painter was not connected to the weak-link. Corrected on the spot by crew. 46 CFR 180.20 (e)
2024-06-03 | 7925768 | Sector Mobile | 1080906 | Official Number (U.S.) | MS. JESSICA | Passenger Ship | UNITED STATES |  |  |  | 13 - Propulsion and Auxiliary Machinery | 13108 - Operation of machinery | 16 - Rectify deficiencies w/in 14 days | Propulsion machinery must be suitable in type and design for propulsion requirements of the hull in which it is installed and capable of operating at constant marine load under such requirements without exceeding its designed limitations. Vessels port side steering gudgeon has several cracked welds on its surrounding frames.
2024-06-03 | 7925768 | Sector Mobile | 1080906 | Official Number (U.S.) | MS. JESSICA | Passenger Ship | UNITED STATES |  |  |  | 13 - Propulsion and Auxiliary Machinery | 13199 - Other (machinery) | 16 - Rectify deficiencies w/in 14 days | A vessel with a power driven main steering gear must be provided with the following: (2) An independent rudder angle indicator at the operating station. Vessels RAI was not working properly.
2024-06-03 | 7926371 | Sector Virginia | 9647514 | IMO Number | USNS MONTFORD POINT | General Dry Cargo Ship | UNITED STATES | AMERICAN BUREAU OF SHIPPING | AMERICAN BUREAU OF SHIPPING |  | 11 - Life Saving Appliances | 11113 - Launching arrangements for rescue boats | 17 - Rectify deficiencies prior to departure | Before the ship leaves port and at all times during the voyage, all life-saving appliances shall be in working order and ready for immediate use. Vessel reported rescue boat single point release was non-operational due to corroded wire.
2024-06-03 | 7920948 | Marine Safety Unit Texas City | 9499486 | IMO Number | OPEC VICTORY | Tank Ship | PANAMA |  |  |  | 13 - Propulsion and Auxiliary Machinery | 13103 - Gauges, thermometers, etc | 10 - Deficiency Rectified | The condition of the ship and it's equipment shall be maintained to conform with the provisions of the present regulations to ensure that the ship in all respects will remain fit to proceed to sea without danger to th eship or persons on board. PSCO observed the fuel oil pressure gauge on the #3 generator not functioning while the generator was running. CITE: 74 SOLAS (20) I/11(a) Action: 10C
2024-06-03 | 7926326 | Marine Safety Unit Brownsville | 1023972 | Official Number (U.S.) | XCAPE | Passenger Ship | UNITED STATES |  |  |  | 03 - Water/Weathertight Conditions | 03110 - Manholes/flush scuttles | 16 - Rectify deficiencies w/in 14 days | Port and stbd void #2 flush mounded hatches are waisted.
2024-06-03 | 7925886 | Marine Safety Unit Houma | 622313 | Official Number (U.S.) | ISLAND RUNNER | Passenger Ship | UNITED STATES |  |  |  | 01 - Certificates & Documentation | 01203 - Certificates for radio personnel | 50 - Rectify deficiencies w/in 30 days | Vessel must comply with applicable requirements for any radio and EPRIB installations, as set forth in 47 CFR Part 80. Master only had a Restricted Radio Operators Permit, not a Marine Radio Operators Permit as required.
2024-06-03 | 7926552 | Sector Puget Sound | ID4151AB | State Number | CARBON COPY | Passenger Ship | UNITED STATES |  |  |  | 13 - Propulsion and Auxiliary Machinery | 13104 - Bilge pumping arrangements | 705 - Other - as specified | A positive shutoff valve shall be installed at the bilge pump discharge hull penetration. Install a valve at the hull penetration. Due at next DDX.
2024-06-03 | 7922405 | Sector Puget Sound | 9969912 | IMO Number | INTERASIA ACCELERATE | General Dry Cargo Ship | MALTA |  | AMERICAN BUREAU OF SHIPPING | AMERICAN BUREAU OF SHIPPING | 11 - Life Saving Appliances | 11119 - Immersion suits | 10 - Deficiency Rectified | All life-saving appliances and arrangements shall comply with the applicable requirements of the code. An immersion suit which has buoyancy and is designed to be worn without a life jacket shall be fitted with a light complying with the requirements of paragraph 2.2.3. PSCO found immersion suits without lights attached.
2024-06-03 | 7925774 | Sector Maryland-National Capital Region | 9605499 | IMO Number | FLAG SEAMAN | Bulk Carrier | MALTA |  | AMERICAN BUREAU OF SHIPPING | AMERICAN BUREAU OF SHIPPING | 07 - Fire Safety | 07108 - Ready availability of fire fighting equipment | 30 - Ship detained | THE PURPOSE OF THIS REGULATION IS TO MAINTAIN AND MONITOR THE EFFECTIVENESS OF THE FIRE SAFETY MEASURES THE SHIP IS PROVIDED WITH. FOR THIS PURPOSE, THE FOLLOWING FUNCTIONAL REQUIREMENTS SHALL BE MET: FIRE PROTECTION SYSTEMS AND APPLIANCES SHALL BE READY FOR USE. PSCO OBSERVED THAT THE VESSEL FIXED CO2 SYSTEM 's CO2 BOTTLE'S HAD COTTER PINS INSTALLED ON THE QUICK RELEASE ON EACH BOTTLE'S QUICK RELEASE VALVE THAT WOULD PREVENT THE OPERATION OF THE SYSTEM FROM A REMOTE POINT IN CASE OF AN EMERGENCY. A REVIEW OF THE SYSTEM'S MANUAL STATES, "IN ORDER TO HAVE AN OPERATIONAL SYSTEM THE FOLLOWING MUST BE DONE: COTTER PIN ON EACH CO2 CYLINDER TOP VALVE TO BE REMOVED." (74)SOLAS(2020)II-2/14.1 abc
2024-06-03 | 7925886 | Marine Safety Unit Houma | 622313 | Official Number (U.S.) | ISLAND RUNNER | Passenger Ship | UNITED STATES |  |  |  | 03 - Water/Weathertight Conditions | 03103 - Railing, gangway, walkway and means for safe passage | 17 - Rectify deficiencies prior to departure | Except as otherwise provided in the section, rail or equivalent protection shall be installed near the periphery of all weather decks accessible to passengers and crews. Vessel did not have the poles and chains for the aft deck on board to provide equivalent protection. 46CFR177.35-1
2024-06-03 | 7926316 | Sector Houston/Galveston | 1163969 | Official Number (U.S.) | NATIONAL GLORY | General Dry Cargo Ship | UNITED STATES | AMERICAN BUREAU OF SHIPPING | AMERICAN BUREAU OF SHIPPING | UNITED STATES | 13 - Propulsion and Auxiliary Machinery | 13102 - Auxiliary engine | 705 - Other - as specified | The aggregate capacity of the electric ship's service generating sources required in § 111.10-3 must be sufficient for the ship's service loads. Vessel reported casualty to #1 SSDG resulting in loss of ability to utilize vessel's bow thruster without risk of excessive load fluctuations. Vessel shall provide an additional assist tug in maneuvering/docking situations in which the bow thruster would normally be utilized. 46 CFR 111.40-4
2024-06-03 | 7924736 | Sector Virginia | 648540 | Official Number (U.S.) | STUYVESANT | Miscellaneous Vessel | UNITED STATES |  |  |  | 11 - Life Saving Appliances | 11132 - Maintenance and inspections | 50 - Rectify deficiencies w/in 30 days | Annual inspections must include each survival craft to be stripped, cleaned and thoroughly inspected. Maintenance third party servicing report for vessels lifeboats was unclear to what was completed and what was recommended. 46CFR199.190(a)
2024-06-03 | 7925774 | Sector Maryland-National Capital Region | 9605499 | IMO Number | FLAG SEAMAN | Bulk Carrier | MALTA |  | AMERICAN BUREAU OF SHIPPING | AMERICAN BUREAU OF SHIPPING | 11 - Life Saving Appliances | 11107 - Stowage of rescue boats | 30 - Ship detained | RESCUE BOATS SHALL BE STOWED IN A STATUS OF CONTINUOUS READINESS FOR LAUNCHING IN NOT MORE THAN 5 MINS. PSCO OBSERVED VESSEL'S CREW UNABLE TO START RESCUE BOAT IN ALLOWED TIME. CREW UNABLE TO START IN OVER 1 HOUR OF ATTEMPTS. (74)SOLAS(2020)III/14.1 abc
2024-06-03 | 7911474 | Sector San Juan | 1022218 | Official Number (U.S.) | TRAVELER | Passenger Ship | UNITED STATES |  |  |  | 02 - Structural Conditions | 02106 - Hull damage impairing seaworthiness | 17 - Rectify deficiencies prior to departure | The construction and arrangements of a vessel must allow the safe operation of the vessel in accordance with the terms of its Certificate of Inspection considering provisions for a seaworthy hull. Provide a repair proposal with details of how the following areas found with wood will be repaired and addressed: a. Crop a renew two ring frames located in the starboard side hull, close to midship found rotten due to water saturation. b. Area of wood rot was found both port and starboard side hulls by mid-ship below waterline. c. Fracture found in centerline transverse frame, directly below where the mast is located. Once the hull plywood has been sanded, vessel owner shall notify USCG and request an attending USCG Marine Inspector to verify the condition of the wood, prior determine if the vessel shall conduct a credit for dry dock prior scheduled date in YR2025. 46 CFR 177.100
2024-06-03 | 7926182 | Sector Maryland-National Capital Region | 1239954 | Official Number (U.S.) | CHASE N DREAMS | Passenger Ship | UNITED STATES |  |  |  | 01 - Certificates & Documentation | 01104 - Cargo Ship Safety Radio (including exemption) | 50 - Rectify deficiencies w/in 30 days | 01104 - Every vessel subject to Part III of Title III of the Communications Act must have a detailed inspection of the radio installation by an FCC-licensed technician in accordance with § 80.59 once every five years. The FCC-licensed technician must use the latest FCC Information Bulletin, How to Conduct an Inspection of a Small Passenger Vessel. If the ship passes the inspection, the technician will issue a Communications Act Safety Radiotelephony Certificate. The vessel's Safety Radio Certificate was expired. 47 CFR 80.903
2024-06-03 | 7926216 | Sector St Petersburg | 1179842 | Official Number (U.S.) | L'ATITUDE LINDSEY | Passenger Ship | UNITED STATES |  |  |  | 01 - Certificates & Documentation | CG001 - Certificate of Inspection (COI) | 701 - Prior to carriage of passengers/cargo | A vessel to which this part applies may not be operated without having on board a valid U.S. Coast Guard Certificate of Inspection. Vessel was due for an annual inspection on 01June2024. Vessel shall not operate with passengers until annual inspection is complete. 46 CFR 176.100
2024-06-03 | 7926212 | Marine Safety Detachment Quad Cities | 1113297 | Official Number (U.S.) | CHANNEL CAT III | Passenger Ship | UNITED STATES |  |  |  | 09 - Working and Living Conditions | 09228 - Anchoring devices | 50 - Rectify deficiencies w/in 30 days | A vessel must be fitted with ground tackle and mooring lines necessary for the vessel to be safely anchored or moored. The vessel's anchor line was not in satisfactory condition. Replace the anchor line.
2024-06-03 | 7923249 | Sector Miami | 9142655 | IMO Number | SARA REGINA | General Dry Cargo Ship | HONDURAS |  | Intermaritime Certification Services | Intermaritime Certification Services | 02 - Structural Conditions | 02199 - Other (Structural condition) | 40 - Rectify deficiencies prior to next US port after sailing foreign | Guard rails fitted on superstructures and freeboard decks shall have at least three courses. The opening below the lowest course of the guardrails shall not exceed 230 mm. PSCOs observed a missing bottom rail on the forward stbd side, a broken top raid midship on the stbd side, and multiple vertical stanchions broken on the stbd side. ICLL (88 Proto) 25(3)
2024-06-03 | 7926453 | Sector Mobile | 1144978 | Official Number (U.S.) | EXPLORER | Passenger Ship | UNITED STATES |  |  |  | 01 - Certificates & Documentation | CG003 - USCG Certificate of Documentation (COD) | 17 - Rectify deficiencies prior to departure | Any vessel of at least five net tons which engages in the fisheries on the navigable waters of the United States or in the Exclusive Economic Zone, or coastwise trade must have a Certificate of Documentation (COD) bearing a valid endorsement appropriate for the activity in which engaged. The COD was expired at the time of the inspection. Renew COD.
2024-06-03 | 7926453 | Sector Mobile | 1144978 | Official Number (U.S.) | EXPLORER | Passenger Ship | UNITED STATES |  |  |  | 01 - Certificates & Documentation | 01218 - Medical certificate | 17 - Rectify deficiencies prior to departure | The Coast Guard will issue a medical certificate to a mariner meeting the medical and physical standards for merchant mariners. The master of the vessel did not produce a medical certificate when asked to do so during the inspection. Renew medical certificate.
2024-06-03 | 7926453 | Sector Mobile | 1144978 | Official Number (U.S.) | EXPLORER | Passenger Ship | UNITED STATES |  |  |  | 05 - Radio Communications | 05109 - VHF radio installation | 16 - Rectify deficiencies w/in 14 days | A vessel must comply with the applicable requirements for any radio installations as set forth in 47 CFR part 80. The VHF radio push to talk microphone worked inconsistently, going in and out in. Limited to operate no further than 1000 feet from shore until rectified.
2024-06-03 | 7926453 | Sector Mobile | 1144978 | Official Number (U.S.) | EXPLORER | Passenger Ship | UNITED STATES |  |  |  | 05 - Radio Communications | 05109 - VHF radio installation | 16 - Rectify deficiencies w/in 14 days | A vessel must comply with the applicable requirements for any radio installations as set forth in 47 CFR part 80. The MMSI number was not able to be confirmed on either radio. Recommended replacing at least one radio.
2024-06-03 | 7925929 | Sector New Orleans | 9793856 | IMO Number | BANGLAR AGRAJATRA | Tank Ship | BANGLADESH |  |  |  | 15 - Safety Management Systems (ISM) | 15106 - Shipboard operations | 705 - Other - as specified | The company should establish procedures to ensure that the ship is maintained in accordance with the provisions of the relevant rules and regulations established by the company. The operational nature of the deficiencies noted above provide objective evidence of a serious failure of the implementation of the ISM Code. An external audit report satisfactory to the OCMI must be submitted prior to clearance of this deficiency within 90 days. Update prior to arrival/departure check-off sheets for deck and engineering in accordance with completed audit. ISM Code 7 ac
2024-06-03 | 7924046 | Marine Safety Unit Vicksburg | 650496 | Official Number (U.S.) | AARON CHARLES MCKINNEY | Towing Vessel | UNITED STATES |  |  |  | 09 - Working and Living Conditions | 09209 - Electrical | 16 - Rectify deficiencies w/in 14 days | Individual circuit breakers on switchboards and distribution panels must be labeled with a description of the loads they serve. Add required labels and blank covers to the engine room breaker panels. 46 CFR 143.400 (d)
2024-06-03 | 7924736 | Sector Virginia | 648540 | Official Number (U.S.) | STUYVESANT | Miscellaneous Vessel | UNITED STATES |  |  |  | 14 - Pollution Prevention | 14608 - Incinerator incl. operations and operating manual | 50 - Rectify deficiencies w/in 30 days | Periodic Safety tests must demonstrate the proper operation of the primary and alternate controls. Vessel could not demonstrate PSTPs for Incinerator. Door on incinerator could not be fully closed & engage interlock. 46CFR61.40-6(a)
2024-06-03 | 7924736 | Sector Virginia | 648540 | Official Number (U.S.) | STUYVESANT | Miscellaneous Vessel | UNITED STATES |  |  |  | 07 - Fire Safety | 07113 - Fire pumps and its pipes | 50 - Rectify deficiencies w/in 30 days | Fire mains must be tested to not less than 150psi. Fire main in engine room had pinhole leak. 46CFR56.97-40(a)(7)
2024-06-03 | 7924736 | Sector Virginia | 648540 | Official Number (U.S.) | STUYVESANT | Miscellaneous Vessel | UNITED STATES |  |  |  | 09 - Working and Living Conditions | 09209 - Electrical | 50 - Rectify deficiencies w/in 30 days | Wire must be in an enclosure. Dead end wire not terminated in a junction box or removed port side 2nd level in Pump Room. 46CFR111.60-11(a)
2024-06-03 | 7924736 | Sector Virginia | 648540 | Official Number (U.S.) | STUYVESANT | Miscellaneous Vessel | UNITED STATES |  |  |  | 13 - Propulsion and Auxiliary Machinery | 13199 - Other (machinery) | 50 - Rectify deficiencies w/in 30 days | Valves must be designed for the maximum pressure to which they may be subjected, but in no case shall the design pressure be less than 50 lbs per square inch. Evaporator line valve leaking onto cables in overhead above port MDE. 46CFR56.20-9(c)
2024-06-03 | 7924736 | Sector Virginia | 648540 | Official Number (U.S.) | STUYVESANT | Miscellaneous Vessel | UNITED STATES |  |  |  | 13 - Propulsion and Auxiliary Machinery | 13199 - Other (machinery) | 50 - Rectify deficiencies w/in 30 days | Non-metallic hose must be in accordance with J1942. Fuel hoses on emergency generator could not be verified that they are designed for use for fuel oil. 46CFR56.60-25(b)
2024-06-03 | 7924736 | Sector Virginia | 648540 | Official Number (U.S.) | STUYVESANT | Miscellaneous Vessel | UNITED STATES |  |  |  | 03 - Water/Weathertight Conditions | 03107 - Doors | 50 - Rectify deficiencies w/in 30 days | Water tight doors shall be designed, constructed, tested and marked with ASTM F1196. Door was unable to be opened manually. 46CFR170.270(a)(1)
2024-06-03 | 7911474 | Sector San Juan | 1022218 | Official Number (U.S.) | TRAVELER | Passenger Ship | UNITED STATES |  |  |  | 04 - Emergency Systems | 04113 - Water level indicator | 16 - Rectify deficiencies w/in 14 days | On a vessel of at least 7.9 meters (26 feet) in length, a visual and audible alarm must be provided at the operating station to indicate a high-water level in each of the following normally unmanned spaces and a visual indicator must be provided at the operating station to indicate when any automatic bilge pump is operating. The port visual alarm indicator was found inoperative. 46 CFR 182.530(a)(c)
2024-06-03 | 7924736 | Sector Virginia | 648540 | Official Number (U.S.) | STUYVESANT | Miscellaneous Vessel | UNITED STATES |  |  |  | 11 - Life Saving Appliances | 11130 - Evaluation, testing and approval | 50 - Rectify deficiencies w/in 30 days | Lifeboat and rescue boat release gear must be operationally tested under a load of 1.1 times the total mass of the lifeboat when loaded with its full complement of persons and equipment whenever overhauled or at least once every 5 years. Vessel completed weight test without a USCG MI present. 46CFR199.190(i)(5)
2024-06-03 | 7927432 | Marine Safety Detachment Homer | 1321223 | Official Number (U.S.) | DOUBLE DOWN | Passenger Ship | UNITED STATES |  |  |  | 14 - Pollution Prevention | 14402 - Sewage treatment plant | 10 - Deficiency Rectified | Label sewage discharge valve "Do not open within 3 NM of shore."
2024-06-03 | 7926453 | Sector Mobile | 1144978 | Official Number (U.S.) | EXPLORER | Passenger Ship | UNITED STATES |  |  |  | 01 - Certificates & Documentation | 01320 - Garbage record book | 16 - Rectify deficiencies w/in 14 days | A manned U.S. ship (other than a fixed or floating drilling rig or other platform) that is 26 feet or more in length must have on board a garbage placard. Post where visible to passengers and crew, a placard in accordance with 33 CFR part 151.
2024-06-03 | 7926350 | Sector Columbia River | 9197545 | IMO Number | MSC ILLINOIS VII | General Dry Cargo Ship | LIBERIA | DNV | DNV | DNV | 10 - Safety of Navigation | 10118 - Speed and distance indicator | 40 - Rectify deficiencies prior to next US port after sailing foreign | 10118 - Each vessel required to be fitted with an Automatic Radar Plotting Aid (ARPA) under § 164.38 of this part must be fitted with a device to indicate speed and distance of the vessel either through the water or over the ground. 33CFR164.40(a) / 40ac
2024-06-03 | 7926444 | Marine Safety Unit Houma | 613100 | Official Number (U.S.) | MS TAYLOR | Offshore | UNITED STATES |  |  |  | 09 - Working and Living Conditions | 09208 - Protection machinery | 50 - Rectify deficiencies w/in 30 days | Exposed hazards, such as gears or rotating machinery, must be properly protected by a cover, guard, or rails. Front of both generators, front of both MDEs, and starter/jacking gear hole on both MDEs need covers.
2024-06-03 | 7925120 | Sector Mobile | 9214214 | IMO Number | GSL ARCADIA | General Dry Cargo Ship | LIBERIA |  | RINA | RINA | 09 - Working and Living Conditions | 09203 - Lighting (Working spaces) | 50 - Rectify deficiencies w/in 30 days | Terminations and joints in all conductors shall be so made as to retain the original electrical, mechanical, fire/retarding, and where necessary, fire-resisting properties of the cable. PSCO found numerous deck lights with failed enclosure connections. 74 SOLAS(04)45.5.6
2024-06-03 | 7926162 | Marine Safety Unit Houma | 599733 | Official Number (U.S.) | NRC PERSEVERANCE | Passenger Ship | UNITED STATES |  |  |  | 10 - Safety of Navigation | 10109 - Lights, shapes, sound-signals | 16 - Rectify deficiencies w/in 14 days | The lights prescribed in these Rules (Subpart C) shall have an intensity as specified in Annex 1 to these Rules (33 CFR part 84), so as to be visible at the following minimum ranges. Vessel stern light and lower red light for the "restricted in their ability to maneuver" were not operable. Have technician correct issue and provide report and proof of correction. 33 CFR 83.22
2024-06-03 | 7924736 | Sector Virginia | 648540 | Official Number (U.S.) | STUYVESANT | Miscellaneous Vessel | UNITED STATES |  |  |  | 09 - Working and Living Conditions | 09209 - Electrical | 50 - Rectify deficiencies w/in 30 days | Multiple cables should be supported in metal hangers or trays. Metallic band strapping used for cable support should be steel and corrosion treated in not a corrosion resistant material. Vessels navigation light cable runs were supported with zip-ties. 46CFR111.60-5(a) IEEE 45-2002, Section 25
2024-06-03 | 7924046 | Marine Safety Unit Vicksburg | 650496 | Official Number (U.S.) | AARON CHARLES MCKINNEY | Towing Vessel | UNITED STATES |  |  |  | 07 - Fire Safety | 07107 - Fire patrol | 16 - Rectify deficiencies w/in 14 days | All fire hoses must be inspected for excessive wear, and subjected to a test pressure equivalent to the maximum service pressure. STBD fire station hose has multiple small pinholes, replace hose and provide verification to the satisfaction of the Marine Inspector. 46 CFR 142.240(7)
2024-06-03 | 7924046 | Marine Safety Unit Vicksburg | 650496 | Official Number (U.S.) | AARON CHARLES MCKINNEY | Towing Vessel | UNITED STATES |  |  |  | 08 - Alarms | 08104 - Steering gear alarm | 16 - Rectify deficiencies w/in 14 days | Each towing vessel must have a reliable means to provide notification when an emergency condition exists or an essential system develops problems that require attention. The following alarms must be provided:Low hydraulic steering fluid levels. Crew unable to test hydraulic steering fluid low lvl alarm. Prove that the installed alarm functions as intended. 46 CFR 143.230(a)
2024-06-03 | 7924736 | Sector Virginia | 648540 | Official Number (U.S.) | STUYVESANT | Miscellaneous Vessel | UNITED STATES |  |  |  | 11 - Life Saving Appliances | 11118 - Lifejackets incl. provision and disposition | 50 - Rectify deficiencies w/in 30 days | Each vessel must carry life jackets approved under approval series 160.155. Vessels life jackets were not SOLAS approved. Vessel restricted to domestic voyages. 46CFR199.70(b)
2024-06-03 | 7924736 | Sector Virginia | 648540 | Official Number (U.S.) | STUYVESANT | Miscellaneous Vessel | UNITED STATES |  |  |  | 11 - Life Saving Appliances | 11119 - Immersion suits | 50 - Rectify deficiencies w/in 30 days | Each cargo vessel must carry an immersion suit approved under approval series 160.171 of an appropriate size for each person on board. Vessel had 08 immersion suits that were not SOLAS approved. Vessel restricted to domestic voyages. 46CFR199.273(a)
2024-06-03 | 7927432 | Marine Safety Detachment Homer | 1321223 | Official Number (U.S.) | DOUBLE DOWN | Passenger Ship | UNITED STATES |  |  |  | 14 - Pollution Prevention | 14503 - Garbage management plan | 50 - Rectify deficiencies w/in 30 days | Provide waste management plan.
2024-06-03 | 7920948 | Marine Safety Unit Texas City | 9499486 | IMO Number | OPEC VICTORY | Tank Ship | PANAMA |  |  |  | 15 - Safety Management Systems (ISM) | 15110 - Documentation-ISM | 50 - Rectify deficiencies w/in 30 days | The company should ensure that: any non-conformity is reported with its possible cause, if known, appropriate corrective action is taken and records of these activities are maintained. PSCO observed logbook entries with readings for a non-functioning gauge. The technical nature of the above deficiency provides objective evidence of a failure of the implementation of the ISM code. An internal audit report must be submitted prior to clearance of this deficiency. CITE: 74 SOLAS (20)IX/ 3.1 ISM COde 10.2 Action: 50ac
2024-06-03 | 7926449 | Sector Southeastern New England | 9351921 | IMO Number | IVER PROSPERITY | Tank Ship | MARSHALL ISLANDS | LLOYD'S REGISTER OF SHIPPING | BUREAU VERITAS | BUREAU VERITAS | 14 - Pollution Prevention | CG014 - Sediments | 40 - Rectify deficiencies prior to next US port after sailing foreign | The master, owner, operator, agent or person in charge of any vessel equipped with ballast water tanks that operates in the waters of the United States must follow these practices: Remove fouling organisms from the vessel's hull, piping, and tanks on a regular basis and dispose of any removed substances in accordance with local, State and Federal Regulations. Vessel observed with significant marine growth on its hull. Prior to returning to U.S. waters, remove all fouling organisms from the vessel's hull. Provide photographic evidence to this office. 33CFR151.2050(f)
2024-06-03 | 7924736 | Sector Virginia | 648540 | Official Number (U.S.) | STUYVESANT | Miscellaneous Vessel | UNITED STATES |  |  |  | 14 - Pollution Prevention | 14604 - Bunker delivery notes | 10 - Deficiency Rectified | The Bunker delivery note shall be accompanied by a representative sample of fuel delivered taking into account guidelines developed by the organization. The sample is to be sealed and signed by the supplier’s representative and the master or officer in charge of the bunker operation on completion of the bunkering operations and retained under the ship’s control until fuel is substantially consumed, but in any case for a period of not less than 12 months from the time of delivery. Fuel Samples onboard were only from the last 6 months.
2024-06-03 | 7927432 | Marine Safety Detachment Homer | 1321223 | Official Number (U.S.) | DOUBLE DOWN | Passenger Ship | UNITED STATES |  |  |  | 01 - Certificates & Documentation | 01326 - Stability Information Booklet | 50 - Rectify deficiencies w/in 30 days | Provide valid wave height table at operating station.
2024-06-03 | 7926207 | Sector Mobile | 955230 | Official Number (U.S.) | DUKE | Passenger Ship | UNITED STATES |  |  |  | 11 - Life Saving Appliances | 11118 - Lifejackets incl. provision and disposition | 17 - Rectify deficiencies prior to departure | Each child size life jacket must be stowed in a location that is appropriately marked and separated from adult life jackets so the child size life jackets are not mistaken for adult life jackets. Child life jackets were stored with adult. Separate the life jackets.
2024-06-03 | 7926571 | Sector Puget Sound | 974570 | Official Number (U.S.) | DOUBLE EAGLE | Passenger Ship | UNITED STATES |  |  |  | 07 - Fire Safety | 07124 - Maintenance of Fire protection systems | 701 - Prior to carriage of passengers/cargo | The owner or managing operator must provide satisfactory evidence of required servicing for fixed and portable fire extinguishers. Equipment hasn't been serviced since 2022.
2024-06-03 | 7926552 | Sector Puget Sound | ID4151AB | State Number | CARBON COPY | Passenger Ship | UNITED STATES |  |  |  | 13 - Propulsion and Auxiliary Machinery | 13104 - Bilge pumping arrangements | 701 - Prior to carriage of passengers/cargo | A vessel must be supplied with bilge pumps. All three bilge pumps are inop.
2024-06-03 | 7926552 | Sector Puget Sound | ID4151AB | State Number | CARBON COPY | Passenger Ship | UNITED STATES |  |  |  | 11 - Life Saving Appliances | 11117 - Lifebuoys incl. provision and disposition | 10 - Deficiency Rectified | Each item of lifesaving equipment determined by the marine inspector to not be serviceable condition must be repaired or replaced. Ring buoy in unserviceable condition and to be removed. Vessel has another ring buoy onboard. 46 CFR 176.303(b)
2024-06-03 | 7910135 | Marine Safety Unit Paducah | 537873 | Official Number (U.S.) | BILL WOLTER | Towing Vessel | UNITED STATES |  |  |  | 07 - Fire Safety | 07126 - Oil accumulation in engine room | 17 - Rectify deficiencies prior to departure | Fire hazards should be minimized. Accumulation of oil in engine room bilge. Remove oil
2024-06-03 | 7926207 | Sector Mobile | 955230 | Official Number (U.S.) | DUKE | Passenger Ship | UNITED STATES |  |  |  | 05 - Radio Communications | 05103 - Main installation | 17 - Rectify deficiencies prior to departure | A vessel must comply with the applicable requirements for any radio installations, including the requirements for a station license and installation certificates to be issued by the Federal Communications Commission, as set forth in 47 CFR part 80. Vessel's Master could not provide verification of an accurate MMSI number on the vessel's VHF radio. Provide proof that assigned MMSI number is input into the VHF radio.
2024-06-03 | 7926207 | Sector Mobile | 955230 | Official Number (U.S.) | DUKE | Passenger Ship | UNITED STATES |  |  |  | 04 - Emergency Systems | 04103 - Emergency, lighting, batteries and switches | 16 - Rectify deficiencies w/in 14 days | Each vessel must be equipped with at least two operable portable battery lights. One of these lights must be located at the operating station and the other at the access to the propulsion machinery space. Vessel had no portable lights. Acquire the portable lights.
2024-06-03 | 7926207 | Sector Mobile | 955230 | Official Number (U.S.) | DUKE | Passenger Ship | UNITED STATES |  |  |  | 01 - Certificates & Documentation | CG001 - Certificate of Inspection (COI) | 17 - Rectify deficiencies prior to departure | Each vessel inspected and certificated under the provisions of this subchapter must, when any passengers are aboard during the tenure of the certificate, be in full compliance with the terms of the certificate. Vessel was observed in a condition unfit for intended route and service. Complete annual inspection prior to operating.
2024-06-03 | 7926207 | Sector Mobile | 955230 | Official Number (U.S.) | DUKE | Passenger Ship | UNITED STATES |  |  |  | 13 - Propulsion and Auxiliary Machinery | 13104 - Bilge pumping arrangements | 16 - Rectify deficiencies w/in 14 days | A submersible electric bilge pump may be used as a power bilge pump provided that The pump is permanently mounted. Vessel's electric bilge pump in the engine room was found not mounted to the deck. Permanently affix the pump to the deck.
2024-06-03 | 7926207 | Sector Mobile | 955230 | Official Number (U.S.) | DUKE | Passenger Ship | UNITED STATES |  |  |  | 09 - Working and Living Conditions | 09198 - Other (crew and accommodation) | 16 - Rectify deficiencies w/in 14 days | A crew accommodation space and a work space must be provided with suitable equipment to provide for the safe operation of the vessel and the protection and accommodation of the crew. Stairs leading to crew space found unsafe. Make the stairs safe.
2024-06-03 | 7926207 | Sector Mobile | 955230 | Official Number (U.S.) | DUKE | Passenger Ship | UNITED STATES |  |  |  | 01 - Certificates & Documentation | 01201 - Certificates for master and officers | 17 - Rectify deficiencies prior to departure | The Coast Guard will issue a medical certificate to a mariner meeting the medical and physical standards for merchant mariners. Vessel's Master could not produce a valid medical certificate. Acquire the medical certificate.
2024-06-03 | 7924046 | Marine Safety Unit Vicksburg | 650496 | Official Number (U.S.) | AARON CHARLES MCKINNEY | Towing Vessel | UNITED STATES |  |  |  | 09 - Working and Living Conditions | 09209 - Electrical | 16 - Rectify deficiencies w/in 14 days | Electrical connections must be suitably installed to prevent them from coming loose through vibration or accidental contact. Battery cables for both main engines and generators routed across the deck. Re-route the cables and provide verification the satisfaction of the marine Inspector. 46 CFR 143.400(e)
2024-06-03 | 7925931 | Marine Safety Unit Saint Thomas | 8008163 | IMO Number | GREEN CHIEF | Towing Vessel | TOGO |  |  |  | 13 - Propulsion and Auxiliary Machinery | 13101 - Propulsion main engine | 17 - Rectify deficiencies prior to departure | The owner or master of every ship to which this code applies should ensure that the condition of the ship and its equipment is maintained to conform with the provisions of this code to ensure that the ship in all respect will remain fit to proceed to sea without danger to the ship, persons on board or the enviroment. During inbound transit, vessel engaged into reverse and noticed a loss of propulsion on the starboard side, during dive survey it was discovered that the vessel had lost the starboard propellor. CCSSC 1.11.1 pg 10 / Action taken 17ac
2024-06-03 | 7926583 | Sector Puget Sound | 974569 | Official Number (U.S.) | EAGLE | Passenger Ship | UNITED STATES |  |  |  | 07 - Fire Safety | 07124 - Maintenance of Fire protection systems | 701 - Prior to carriage of passengers/cargo | The owner or managing operator must provide satisfactory evidence of required servicing for fixed and portable fire extinguishers. Equipment hasn't been serviced since 2022.
2024-06-03 | 7926207 | Sector Mobile | 955230 | Official Number (U.S.) | DUKE | Passenger Ship | UNITED STATES |  |  |  | 13 - Propulsion and Auxiliary Machinery | 13101 - Propulsion main engine | 17 - Rectify deficiencies prior to departure | All machinery and equipment must be installed and maintained in such a manner as to afford adequate protection from causing fire, explosion, machinery failure, and personnel injury. Vessel's starboard propulsion shaft seal was observed leaking water into the engine room bilge. Repair the seal.
2024-06-03 | 7926207 | Sector Mobile | 955230 | Official Number (U.S.) | DUKE | Passenger Ship | UNITED STATES |  |  |  | 02 - Structural Conditions | 02108 - Electrical installations in general | 17 - Rectify deficiencies prior to departure | Electrical equipment on a vessel must be installed and maintained to Protect passengers, crew, other persons, and the vessel from electrical hazards, including fire, caused by or originating in electrical equipment, and electrical shock. Loose and bare wires were noted in the crew accommodation access area in way of the stairwell.
2024-06-03 | 7927432 | Marine Safety Detachment Homer | 1321223 | Official Number (U.S.) | DOUBLE DOWN | Passenger Ship | UNITED STATES |  |  |  | 13 - Propulsion and Auxiliary Machinery | 13104 - Bilge pumping arrangements | 10 - Deficiency Rectified | Prove proper operation of stbd laz electric bilge pump. Automatic funtion is not operational.
2024-06-03 | 7911474 | Sector San Juan | 1022218 | Official Number (U.S.) | TRAVELER | Passenger Ship | UNITED STATES |  |  |  | 99 - Other | 99101 - Other (Safety in general) | 16 - Rectify deficiencies w/in 14 days | Before getting underway on a voyage or as soon as practicable thereafter, the master of a vessel shall ensure that suitable public announcements are made informing all passengers of the required safety items as established by Regulation 46 CFR 185.506(a). Vessel has been operating without providing an accurate safety orientation as required. 46 CFR 185.506(a)
2024-06-03 | 7926444 | Marine Safety Unit Houma | 613100 | Official Number (U.S.) | MS TAYLOR | Offshore | UNITED STATES |  |  |  | 99 - Other | 99101 - Other (Safety in general) | 705 - Other - as specified | Name of the vessel and hailing port shall be marked on the stern, permanently, not less than 4 inches in height. Vessel name and hailing port on the stern were less than 4 inches and not permanently marked, correct at next drydock.
2024-06-03 | 7926444 | Marine Safety Unit Houma | 613100 | Official Number (U.S.) | MS TAYLOR | Offshore | UNITED STATES |  |  |  | 09 - Working and Living Conditions | 09209 - Electrical | 50 - Rectify deficiencies w/in 30 days | Electrical equipment and installations must be suitable for the roll, pitch and vibrations of the vessel underway. Small battery needs bracing to prevent movement within the enclosure.
2024-06-03 | 7924300 | Sector San Francisco | 957666 | Official Number (U.S.) | BEACHHOPPER II | Passenger Ship | UNITED STATES |  |  |  | 07 - Fire Safety | 07103 - Division - decks, bulkheads and penetrations | 16 - Rectify deficiencies w/in 14 days | THE GENERAL CONSTRUCTION OF THE VESSEL SHALL BE SUCH AS TO MNIMIZE FIRE HAZARDS INSOFAR AS REASONABLE AND PRACTICABLE. MARINE INSPECTOR OBSERVED 02 CABLE PENETRATIONS IN AFT AND FWD BULKHEAD OF ENGINE ROOM FAILING TO MAINTAIN A VAPOR TIGHT BOUNDARY. 46 CFR 177.10-5 (Old T)
2024-06-03 | 7911474 | Sector San Juan | 1022218 | Official Number (U.S.) | TRAVELER | Passenger Ship | UNITED STATES |  |  |  | 09 - Working and Living Conditions | 09127 - Cleanliness | 16 - Rectify deficiencies w/in 14 days | At each inspection for certification and at every other vessel inspection, quarters, toilet and washing spaces, galleys, serving pantries, lockers, and similar spaces may be examined to determine that they are serviceable and in a sanitary condition. Vessel was found with pests, conduct a professional contracted fumigation service and provide a fumigating certificate. 46 CFR 176.818
2024-06-03 | 7927432 | Marine Safety Detachment Homer | 1321223 | Official Number (U.S.) | DOUBLE DOWN | Passenger Ship | UNITED STATES |  |  |  | 02 - Structural Conditions | 02108 - Electrical installations in general | 50 - Rectify deficiencies w/in 30 days | Ensure battery terminal on Hypu is covered.
2024-06-03 | 7912572 | Sector Honolulu | 526867 | Official Number (U.S.) | SASHIMI II | Passenger Ship | UNITED STATES |  |  |  | 11 - Life Saving Appliances | 11110 - Stowage and provision of liferafts | 705 - Other - as specified | The float-free link required by § 180.130(a)(1) must be:(1) Certified to meet § 160.073 in subchapter Q of this chapter, or other standard specified by the Commandant. Float-free link for the stbd life float not a 160.073 certified link. Replace float-free link for the stbd life float with certified link meeting 160.073. Vessel passenger carriage restricted to 30 total number of persons permitted on board until issue is resolved to the satisfaction of the attending Marine Inspector. 46 CFR 180.137(b)(1)
2024-06-03 | 7901349 | Sector St Petersburg | 684775 | Official Number (U.S.) | MATTANZA | Passenger Ship | UNITED STATES |  |  |  | 09 - Working and Living Conditions | 09122 - Record of inspection (Accommodation) | 16 - Rectify deficiencies w/in 14 days | A vessel must carry either a first-aid kit that meets the requirements in 46 CFR 199.175(b)(10) or a kit with equivalent contents and instructions. MI observed that the aspirin was expired. 46 CFR 184.710
2024-06-03 | 7926207 | Sector Mobile | 955230 | Official Number (U.S.) | DUKE | Passenger Ship | UNITED STATES |  |  |  | 11 - Life Saving Appliances | 11117 - Lifebuoys incl. provision and disposition | 17 - Rectify deficiencies prior to departure | At least one ring life buoy must be fitted with a lifeline with a breaking strength of at least 1,124 pounds. Life ring buoy was found with a degraded lifeline. Replace the lifeline.
2024-06-03 | 7926285 | Sector Miami | 1326926 | Official Number (U.S.) | TIKI TUNES | Passenger Ship | UNITED STATES |  |  |  | 01 - Certificates & Documentation | CG001 - Certificate of Inspection (COI) | 701 - Prior to carriage of passengers/cargo | A vessel that is exposed to salt water more than three months in any 12 month period... must undergo a drydock examination and an internal structural exam at least once every two years. Vessel did not start or complete drydock/ISE prior to due date. 46 CFR 176.600(c)(1)
2024-06-03 | 7926162 | Marine Safety Unit Houma | 599733 | Official Number (U.S.) | NRC PERSEVERANCE | Passenger Ship | UNITED STATES |  |  |  | 09 - Working and Living Conditions | 09208 - Protection machinery | 50 - Rectify deficiencies w/in 30 days | Exhaust piping shall be properly supported by non-combustible hangers or blocks. Port main exhaust had a broken hanger in the over head. Re-weld and provide photo evidence of correction. 46 CFR 182.20-15 (old T)
2024-06-03 | 7922405 | Sector Puget Sound | 9969912 | IMO Number | INTERASIA ACCELERATE | General Dry Cargo Ship | MALTA |  | AMERICAN BUREAU OF SHIPPING | AMERICAN BUREAU OF SHIPPING | 11 - Life Saving Appliances | 11129 - Operational readiness of lifesaving appliances | 40 - Rectify deficiencies prior to next US port after sailing foreign | Before the ship leaves port and at all times during the voyage, all life-saving appliances shall be in working order and ready for immediate use. While raising the port side, life boat the davit frame bent due to an improperly stowed rod stop that obstructed the movement of the davit arm. This calls to question the structural integrity of the launching system, and itsability to carry its full complement of persons and equipment.
2024-06-03 | 7925774 | Sector Maryland-National Capital Region | 9605499 | IMO Number | FLAG SEAMAN | Bulk Carrier | MALTA |  | AMERICAN BUREAU OF SHIPPING | AMERICAN BUREAU OF SHIPPING | 15 - Safety Management Systems (ISM) | 15109 - Maintenance of the ship and equipment | 30 - Ship detained | THE COMPANY SHOULD ESTABLISH PROCEDURES TO ENSURE THAT THE SHIP IS MAINTAINED IN CONFORMITY WITH THE PROVISIONS OF THE RELEVANT RULES AND REGULATIONS AND WITH ANY ADDITIONAL REQUIREMENTS WHICH MAY BE ESTABLISHED BY THE COMPANY. DUE TO THE OBJECTIVE EVIDENCE IN DEFICIENCY #1 AND #2, THE VESSEL IS NOT IN SUBSTANTIAL COMPLIANCE WITH RELEVANT CONVENTIONS. THE CAPTAIN OF THE PORT QUESTIONS THE ADEQUACY AND OVERALL IMPLEMENTATION OF THE VESSEL'S SMS UNDER THE ISM CODE. AN EXTERNAL AUDIT CONDUCTED BY THE FLAG OR RO IS REQUIRED TO DETERMINE WHETHER THE SHIP IS OPERATING IN ACCORDANCE WITH THE ISM CODE. PROVIDE A COPY OF THE COMPLETED AUDIT REPORT TO USCG PRIOR TO DEPARTURE FROM PORT. 74 SOLAS (2020) IX/3.1 ISM 10.1 abc
2024-06-03 | 7911791 | Sector New Orleans | 1223293 | Official Number (U.S.) | OVERSEAS MARTINEZ | Tank Ship | UNITED STATES |  |  |  | 01 - Certificates & Documentation | 01108 - Load Lines (including Exemption) | 50 - Rectify deficiencies w/in 30 days | The ring, lines and letters shall be painted in white or yellow on a dark ground or in black on a light ground. They shall also be permanently marked on the sides of the ships to the satisfaction of the Administration. The marks shall be plainly visible and, if necessary, special arrangements shall be made for this purpose. MI found STBD plimsol mark worn and illegible.
2024-06-03 | 7926990 | Sector Maryland-National Capital Region | MD6502AY | State Number | WELLWOOD | Passenger Ship | UNITED STATES |  |  |  | 11 - Life Saving Appliances | 11118 - Lifejackets incl. provision and disposition | 16 - Rectify deficiencies w/in 14 days | Each child size life jacket must be stowed in a location that is appropriately marked and separated from adult life jackets so the child size life jackets are not mistaken for adult life jackets. One of the life jacket stowage locations was not properly marked. 46CFR180.78.(a)(5)
2024-06-03 | 7906130 | Sector Southeastern New England | 1239358 | Official Number (U.S.) | END OF THE LINE | Passenger Ship | UNITED STATES |  |  |  | 02 - Structural Conditions | 02106 - Hull damage impairing seaworthiness | 701 - Prior to carriage of passengers/cargo | Found delamination of gelcoat located in the centerline bilge, immediately forward of the 1st transverse frame in front of the engine block and directly underneath the winch hydraulic shaft knuckle. Effected area is approx. 1'x1' and delamination into gelcoat/fiber/resin/core is unknown. Owner is required to excavate the effected area down to undamaged/satisfactory gelcoat or fiberglass and call the lead marine inspector for re-inspection prior to conducting repairs. This requirement must be satisfied prior to the carriage of passengers.46 CFR 176.802(a)
2024-06-03 | 7906130 | Sector Southeastern New England | 1239358 | Official Number (U.S.) | END OF THE LINE | Passenger Ship | UNITED STATES |  |  |  | 10 - Safety of Navigation | 10109 - Lights, shapes, sound-signals | 701 - Prior to carriage of passengers/cargo | Sternlight (all around white) inoperable. Replace, provide evidence of illumination to the marine inspector prior to the carriage of passengers and/or when required. 33 CFR 83.23(d)
2024-06-03 | 7906130 | Sector Southeastern New England | 1239358 | Official Number (U.S.) | END OF THE LINE | Passenger Ship | UNITED STATES |  |  |  | 10 - Safety of Navigation | 10116 - Nautical publications | 701 - Prior to carriage of passengers/cargo | Provide current/up to date chart on board for intended route.46 CFR 184.420(a)
2024-06-03 | 7906130 | Sector Southeastern New England | 1239358 | Official Number (U.S.) | END OF THE LINE | Passenger Ship | UNITED STATES |  |  |  | 11 - Life Saving Appliances | 11122 - Radio life-saving appliances | 705 - Other - as specified | EPIRB battery found expired in April 2024; vessel is restricted to a lakes/bays/sounds route until proper battery is provided. Demonstrate self-test to attending marine inspector prior to returning to a limited coastwise route and within 30 days.46 CFR 180.64
2024-06-03 | 7906130 | Sector Southeastern New England | 1239358 | Official Number (U.S.) | END OF THE LINE | Passenger Ship | UNITED STATES |  |  |  | 04 - Emergency Systems | 04109 - Fire drills | 16 - Rectify deficiencies w/in 14 days | Last fire drill & man overboard drill were conducted, but not documented or recorded. Make proper entry/record the last drill, provide evidence of documented drill to marine inspector. 46 CFR 185.520(f) 46 CFR 185.524(d)
2024-06-03 | 7926415 | Sector Delaware Bay | 1120527 | Official Number (U.S.) | CAPT. HARRY | Towing Vessel | UNITED STATES |  |  |  | 13 - Propulsion and Auxiliary Machinery | 13199 - Other (machinery) | 16 - Rectify deficiencies w/in 14 days | To stop the flow of fuel in the event of a fire or break in the fuel line, a remote fuel shutoff valve must be fitted on any fuel line that supplies fuel directly to a propulsion engine or generator prime mover. O/O reported PORT MDE emergency fuel shut off was broken and INOP. Replacement parts were ordered but have not arrived yet. Upon receipt, replace INOP shutoff to satisfactory of the TPO. 46 CFR 143.260
2024-06-03 | 7926571 | Sector Puget Sound | 974570 | Official Number (U.S.) | DOUBLE EAGLE | Passenger Ship | UNITED STATES |  |  |  | 13 - Propulsion and Auxiliary Machinery | 13104 - Bilge pumping arrangements | 705 - Other - as specified | A positive shutoff valve shall be installed at the hull penetration. The bilge pump discharge was found without required valve. Due at next DDX.
2024-06-03 | 7926750 | Sector Corpus Christi | 1072068 | Official Number (U.S.) | SEABULK PRIDE | Tank Ship | UNITED STATES |  | UNITED STATES | UNITED STATES | 13 - Propulsion and Auxiliary Machinery | 13199 - Other (machinery) | 17 - Rectify deficiencies prior to departure | 46CFR58.01-35: Auxiliary machinery vital to the main propulsion system must be provided in duplicate unless the system served is provided in independent duplicate, or otherwise provides continued or restored propulsion capability in the event of a failure or malfunction of any single auxiliary component. Redundancy lost on main propulsion cooling system due to loss of #2 Fresh Water Cooling Pump Motor.
2024-06-03 | 7926571 | Sector Puget Sound | 974570 | Official Number (U.S.) | DOUBLE EAGLE | Passenger Ship | UNITED STATES |  |  |  | 11 - Life Saving Appliances | 11129 - Operational readiness of lifesaving appliances | 16 - Rectify deficiencies w/in 14 days | The ring life buoy was found with improper stowage.
2024-06-03 | 7910135 | Marine Safety Unit Paducah | 537873 | Official Number (U.S.) | BILL WOLTER | Towing Vessel | UNITED STATES |  |  |  | 10 - Safety of Navigation | 10111 - Charts | 50 - Rectify deficiencies w/in 30 days | A towing vessel must carry adequate and up-to-date charts, maps, and nautical publications for the intended voyage. Vessel has recreational vessel Rose Point software. If Rose Point is to be used, install commercial version of software.
2024-06-03 | 7925929 | Sector New Orleans | 9793856 | IMO Number | BANGLAR AGRAJATRA | Tank Ship | BANGLADESH |  |  |  | 13 - Propulsion and Auxiliary Machinery | 13101 - Propulsion main engine | 60 - Rectify deficiencies prior to movement | The machinery, boilers and other pressure vessels, associated piping systems and fittings shall be of a design and construction. It was reported that ships engineers improperly engauged ships load limiting program. SOLAS 74 AM II-1/26, Code 60ac.
2024-06-03 | 7911791 | Sector New Orleans | 1223293 | Official Number (U.S.) | OVERSEAS MARTINEZ | Tank Ship | UNITED STATES |  |  |  | 01 - Certificates & Documentation | 01309 - Fire control plan - all | 16 - Rectify deficiencies w/in 14 days | The following fire protection systems shall be kept in good order so as to ensure their required performance if a fire occurs: .1 structural fire protection, including fire-resisting divisions, and protection of openings and penetrations in these divisions. MI found door between galley and crew messroom would not close & door between crew messroom and passageway would not close. 74 SOLAS (20) II-2/14.2.1.1
2024-06-03 | 7926326 | Marine Safety Unit Brownsville | 1023972 | Official Number (U.S.) | XCAPE | Passenger Ship | UNITED STATES |  |  |  | 02 - Structural Conditions | 02110 - Beams, frames, floors-op. damage | 705 - Other - as specified | Stbd void #2, 12" crack in collision bulkhead. Repair prior to credit drydock.
2024-06-03 | 7901349 | Sector St Petersburg | 684775 | Official Number (U.S.) | MATTANZA | Passenger Ship | UNITED STATES |  |  |  | 07 - Fire Safety | 07110 - Fire fighting equipment and appliances | 705 - Other - as specified | Each portable fire extinguisher on a vessel must be of an approved type. The minimum number of portable fire extinguishers required on a vessel must be acceptable to the cognizant Officer in Charge, Marine Inspection, but must not be fewer than the minimum number required by Table 181.500(b) and other provisions of this section. MI observed an unserviced 40-BC fire extinguisher and 3 inadequate 1-A type of others extinguishers. Operator has until 7JUN24 to service the extinguisher on board.
2024-06-03 | 7901349 | Sector St Petersburg | 684775 | Official Number (U.S.) | MATTANZA | Passenger Ship | UNITED STATES |  |  |  | 05 - Radio Communications | 05111 - Satellite EPIRB 406MHz/1.6GHz | 705 - Other - as specified | Each vessel that operates on the high seas, or that operates beyond three miles from the coastline of the Great Lakes, must have on board a FCC Type Accepted Category 1, 406 MHz EPIRB, installed to automatically float free and activate. MI Observed expired hydrostatic release. Vessel restricted to 3 NM from shore. 46CFR180.64
2024-06-03 | 7901349 | Sector St Petersburg | 684775 | Official Number (U.S.) | MATTANZA | Passenger Ship | UNITED STATES |  |  |  | 18 - Maritime Labour Convention (Not Applicable to PSC Exams conducted in the U.S.) | 18299 - Other (Conditions of employment) | 701 - Prior to carriage of passengers/cargo | The Marine employer must have a sufficient number of alcohol testing devices readily accessible on board the vessel to determine the presence of alcohol in the system of each individual who was directly involved in the SMI. Vessel representative could not provide testing devices on board the vessel. 46CFR185.212 46CFR4.06-15(a)
2024-06-03 | 7926426 | Sector Charleston | 684818 | Official Number (U.S.) | TAMMY JANE | Passenger Ship | UNITED STATES |  |  |  | 01 - Certificates & Documentation | CG001 - Certificate of Inspection (COI) | 701 - Prior to carriage of passengers/cargo | Annual Inspection. Your vessel must undergo an annual inspection within the 3 months before or after each anniversary date. Vsl missed annual inspection required by 01 May 2024. 46 CFR 176.500(b)(1)
2024-06-03 | 7926583 | Sector Puget Sound | 974569 | Official Number (U.S.) | EAGLE | Passenger Ship | UNITED STATES |  |  |  | 11 - Life Saving Appliances | 11117 - Lifebuoys incl. provision and disposition | 16 - Rectify deficiencies w/in 14 days | The ring life buoy was found with improper stowage.
2024-06-03 | 7926583 | Sector Puget Sound | 974569 | Official Number (U.S.) | EAGLE | Passenger Ship | UNITED STATES |  |  |  | 13 - Propulsion and Auxiliary Machinery | 13104 - Bilge pumping arrangements | 705 - Other - as specified | A positive shutoff valve shall be installed at the hull penetration. The bilge pump discharge was found without required valve. Due at next DDX.
2024-06-03 | 7926162 | Marine Safety Unit Houma | 599733 | Official Number (U.S.) | NRC PERSEVERANCE | Passenger Ship | UNITED STATES |  |  |  | 05 - Radio Communications | 05199 - Other (radio communication) | 16 - Rectify deficiencies w/in 14 days | The Bridge-to-Bridge Act and the regulations of this part apply to the following vessel in the navigable waters of the United States: (a) Every power-driven vessel of 20 meters or over in length while navigating. Vessel did not have a Bridge-to-Bridge Certificate on board. Technician will be coming next week to inspection radio installation, once complete supply proof of inspection and certificate. 47 CFR 80.1001
2024-06-03 | 7924030 | Sector San Francisco | 1272936 | Official Number (U.S.) | SAMMY J | Passenger Ship | UNITED STATES |  |  |  | 07 - Fire Safety | 07113 - Fire pumps and its pipes | 701 - Prior to carriage of passengers/cargo | Materials used in piping systems must meet the requirements of this subpart and be otherwise acceptable to the OCMI. MI observed five spots with significant pitting on the fire main piping approximately three feet above the main deck that were covered over with temporary repairs that require crop/renewal of pipe.
2024-06-03 | 7921623 | Sector Long Island Sound | 276344 | Official Number (U.S.) | BAY STAR | Towing Vessel | UNITED STATES |  |  |  | 11 - Life Saving Appliances | 11199 - Other (life saving) | 16 - Rectify deficiencies w/in 14 days | EPRIB must be float free if the towing vessel sinks. Hydrostatic release is expired and needs replacement.
2024-06-03 | 7925794 | Sector Key West | 986487 | Official Number (U.S.) | REEF ROAMER | Passenger Ship | UNITED STATES |  |  |  | 01 - Certificates & Documentation | CG001 - Certificate of Inspection (COI) | 17 - Rectify deficiencies prior to departure | Failed to conduct annual inspection within the 90 day window before and 90 day window after the anniversary date of the COI. Must conduct annual inspection prior to carrying passengers.
2024-06-03 | 7926207 | Sector Mobile | 955230 | Official Number (U.S.) | DUKE | Passenger Ship | UNITED STATES |  |  |  | 09 - Working and Living Conditions | 09298 - Other (accident prevention) | 16 - Rectify deficiencies w/in 14 days | At each inspection for certification and at every other vessel inspection all observed unsafe practices, fire hazards, and other hazardous situations must be corrected and all required guards and protective devices must be in satisfactory condition. Fuel tank fill cap was loose and unable to be secured. Secure the fill cap.
2024-06-03 | 7926207 | Sector Mobile | 955230 | Official Number (U.S.) | DUKE | Passenger Ship | UNITED STATES |  |  |  | 18 - Maritime Labour Convention (Not Applicable to PSC Exams conducted in the U.S.) | 18299 - Other (Conditions of employment) | 705 - Other - as specified | Marine employers shall establish programs for the chemical testing for dangerous drugs on a random basis of crewmembers on inspected vessels who occupy a position, or perfrom the duties and functins of a position , required by the vessel's certificate of inspection. Vessel was presented for inspection with a Captain not enrolled ion a drug testing program, and with no pre employment drug testing. provide a list of employees that are enrolled in random drug testing.
2024-06-03 | 7888342 | Sector Honolulu | 1092718 | Official Number (U.S.) | MAKA KOA | Passenger Ship | UNITED STATES |  |  |  | 13 - Propulsion and Auxiliary Machinery | 13199 - Other (machinery) | 16 - Rectify deficiencies w/in 14 days | Remote fuel shutoffs stations must be marked in clearly legible letters... Fuel shutoffs markings were faded away. 46CFR185.608
2024-06-03 | 7888342 | Sector Honolulu | 1092718 | Official Number (U.S.) | MAKA KOA | Passenger Ship | UNITED STATES |  |  |  | 11 - Life Saving Appliances | 11129 - Operational readiness of lifesaving appliances | 16 - Rectify deficiencies w/in 14 days | Each ring life buoy on a vessel must: (1) be approved un accordance with 46 cfr 160.050 in subchapter Q of this chapter... Ring life buoy has numerous tears and grab line was dry rotted. 46CFR180.70 (b)(1)
2024-06-03 | 7926712 | Sector Corpus Christi | 1243820 | Official Number (U.S.) | OVERSEAS SANTORINI | Tank Ship | UNITED STATES | AMERICAN BUREAU OF SHIPPING | AMERICAN BUREAU OF SHIPPING |  | 01 - Certificates & Documentation | 01113 - Minimum Safe Manning Document | 705 - Other - as specified | The company should ensure that each ship is manned with qualified, certificated, and medically-fit seafarers in accordance with national and international requirements. All three required Able Seamen in the Deck Department were endorsed as AB-Limited in violation of 46 U.S.C. 7312(b). Additionally, one of the three personnel in the Maintenance Department was not endorsed as an able seaman or as RFPNW as required by the COI in accordance with 46 CFR 15.515(a). The company is required to conduct an additional internal audit focused on resources and personnel, and to provide recommended corrective actions to prevent a future recurrence. 74 SOLAS (20) IX/3.1 / ISM Code 6.2
2024-06-03 | 7926712 | Sector Corpus Christi | 1243820 | Official Number (U.S.) | OVERSEAS SANTORINI | Tank Ship | UNITED STATES | AMERICAN BUREAU OF SHIPPING | AMERICAN BUREAU OF SHIPPING |  | 01 - Certificates & Documentation | 01309 - Fire control plan - all | 705 - Other - as specified | General arranagements plan shall be permanently exhibited for the guidance of the ship's officers, showing clearly for each deck the control stations,...shall be kept up to date; and alterations thereto shall be recorded as soon as practicable. The location of the the fire lockers on the Fire Control Plan does not reflect the current location on board the vessel. Update fire control plan to reflect correct location on board vessel. 74 SOLAS (20)II-2/2.4.1
2024-06-03 | 7938929 | Sector Mobile | 1029676 | Official Number (U.S.) | AT-2001 | Barge | UNITED STATES |  |  |  | 01 - Certificates & Documentation | 01199 - Other (certificates) | 17 - Rectify deficiencies prior to departure | Vessel did not have approved VRP available
2024-06-03 | 7927314 | Sector Puget Sound | 1272842 | Official Number (U.S.) | SUQUAMISH | Passenger Ship | UNITED STATES |  |  |  | 10 - Safety of Navigation | 10199 - Other (navigation) | 701 - Prior to carriage of passengers/cargo | AN INSPECTION, EITHER GENERAL OR PARTIAL DEPENDING UPON THE CIRCUMSTANCES, SHALL BE MADE WHENEVER ANY IMPORTANT REPAIRS OR ALTERATIONS ARE UNDERTAKEN. VESSEL REPORTED LEAKING SHAFT SEAL ON #2 END. VESSEL TO RECTIFY AND MAKE REPAIRS.
2024-06-03 | 7912572 | Sector Honolulu | 526867 | Official Number (U.S.) | SASHIMI II | Passenger Ship | UNITED STATES |  |  |  | 09 - Working and Living Conditions | 09298 - Other (accident prevention) | 16 - Rectify deficiencies w/in 14 days | At each inspection for certification and at every other vessel inspection all observed unsafe practices, fire hazards, and other hazardous situations must be corrected. 1) Remove all oils, lubricants, and paints from the vessel. Only minimum quantities of oil and lubricates essential for daily operations can remain on board; 2) Remove all excess gear and equipment being stored on board that is not essential for daily operations; 3) Secure for sea all equipment and supplies remaining aboard to prevent their shifting while the vessel is at sea. To the satisfaction of the attending Marine Inspector. 46 CFR 176.830(a)
2024-06-03 | 7923633 | Sector San Francisco | 591732 | Official Number (U.S.) | GLORY DAYS | Passenger Ship | UNITED STATES |  |  |  | 02 - Structural Conditions | 02199 - Other (Structural condition) | 16 - Rectify deficiencies w/in 14 days | At each initial and subsequent inspection for certification of a vessel, the owner or managing operator shall be prepared to conduct tests and have the vessel ready for inspections of the hull structure and its appurtenances, including the following: Inspection of the condition of the superstructure, masts, and similar arrangements constructed on the hull, and on a sailing vessel all spars, standing rigging, running rigging, blocks, fittings, and sails. The spreaders on the port and starboard sides of the main and mizzen masts appear to be corroded at the tips.
2024-06-03 | 7926229 | Marine Safety Unit Morgan City | 1251653 | Official Number (U.S.) | HARVEY CONDOR | Miscellaneous Vessel | UNITED STATES |  |  |  | 01 - Certificates & Documentation | 01303 - Unattended Machinery Spaces (UMS) Evidence | 50 - Rectify deficiencies w/in 30 days | Design Verification and Periodic Safety test procedure documents approved by the Coast Guard must be retained aboard the vessel. Vessel O/O was unable to provide Coast Guard approved DVTPs/PSTPs. 46CFR91.25-35(a) 46CFR61.40-1(c)
2024-06-03 | 7923389 | Sector Puget Sound | 9813072 | IMO Number | ROALD AMUNDSEN | Passenger Ship | NORWAY |  | DET NORSKE VERITAS | DET NORSKE VERITAS | 15 - Safety Management Systems (ISM) | 15106 - Shipboard operations | 50 - Rectify deficiencies w/in 30 days | The company should establish procedures, plans and instructions, including checklists as appropriate, for key shipboard operations concerning the safety of the personnel, ship and protection of the environment. Vessel was not following proper shipboard procedures during the testing of their flame detection. Vessel was using open flame lighter to test flame detection. 74SOLAS 20 IX/3.1 ISM codr A.7
2024-06-03 | 7925916 | Sector New York | 930837 | Official Number (U.S.) | SIR WINSTON | Passenger Ship | UNITED STATES |  |  |  | 07 - Fire Safety | 07101 - Fire prevention structural integrity | 701 - Prior to carriage of passengers/cargo | A-Class bulkheads or decks must be composed of steel. In addition, they must be so insulated with approved structural insulation. Two areas identified: 1.)(RE-VERIFY insullation installed within false Overhead) Boundaries between High Risk Accommodation(7) areas and High Risk Accommodation(7) Areas shall be A-60... e.g. Deck 1 and Deck 2, insulation in the false overhead attached to the above deck steel was found to have fallen from originally installed areas in multiple locations. 2.)(CLEARED 28AUG2024) Boundaries between Machinery Spaces(10) and High Risk Accommodation(7) Areas shall be A-60... e.g. Engine Room and Deck 1, insulation on the overhead was found to have fallen from originally installed areas in multiple locations. Re-install approved structural fire protection insulation in the above areas. 46 CFR 116.415(a)(2)(i)
2024-06-03 | 7912572 | Sector Honolulu | 526867 | Official Number (U.S.) | SASHIMI II | Passenger Ship | UNITED STATES |  |  |  | 14 - Pollution Prevention | 14404 - Sewage discharge connection | 16 - Rectify deficiencies w/in 14 days | A vessel with installed toilet facilities must have a marine sanitation device that complies with 33 CFR part 159. Secure sewage valve in a manner which prevents discharge of treated or untreated sewage by one of the acceptable methods described by 33 CFR 159.7(b) to the satisfaction of the attending Marine Inspector. 46 CFR 184.704
2024-06-03 | 7912572 | Sector Honolulu | 526867 | Official Number (U.S.) | SASHIMI II | Passenger Ship | UNITED STATES |  |  |  | 09 - Working and Living Conditions | 09209 - Electrical | 16 - Rectify deficiencies w/in 14 days | This part is intended to provide a minimum standard of regulations for electrical installations and equipment that will result in a vessel that is reasonably safe from fire caused by and/or originating in electrical equipment, and reasonably safe from electrical shock of personnel. Numerous dead end cables throughout the vessel. Permanently remove or encapsulate with electrical tape to the satisfaction of the attending Marine Inspector. 46 CFR 183.01-5 (Old T)
2024-06-03 | 7923633 | Sector San Francisco | 591732 | Official Number (U.S.) | GLORY DAYS | Passenger Ship | UNITED STATES |  |  |  | 02 - Structural Conditions | 02199 - Other (Structural condition) | 16 - Rectify deficiencies w/in 14 days | At each initial and subsequent inspection for certification of a vessel, the owner or managing operator shall be prepared to conduct tests and have the vessel ready for inspections of the hull structure and its appurtenances, including the following: Inspection of the condition of the superstructure, masts, and similar arrangements constructed on the hull, and on a sailing vessel all spars, standing rigging, running rigging, blocks, fittings, and sails. The main mast boot needs to be resealed. Repair to the satisfaction of the Marine Inspector
2024-06-03 | 7923633 | Sector San Francisco | 591732 | Official Number (U.S.) | GLORY DAYS | Passenger Ship | UNITED STATES |  |  |  | 02 - Structural Conditions | 02199 - Other (Structural condition) | 16 - Rectify deficiencies w/in 14 days | At each initial and subsequent inspection for certification of a vessel, the owner or managing operator shall be prepared to conduct tests and have the vessel ready for inspections of the hull structure and its appurtenances, including the following: Inspection of the condition of the superstructure, masts, and similar arrangements constructed on the hull, and on a sailing vessel all spars, standing rigging, running rigging, blocks, fittings, and sails. The starboard side mizzen mast turn buckle within the standing rigging appears to be cracked.
2024-06-03 | 7926426 | Sector Charleston | 684818 | Official Number (U.S.) | TAMMY JANE | Passenger Ship | UNITED STATES |  |  |  | 11 - Life Saving Appliances | 11135 - Maintenance of Life Saving Appliances | 16 - Rectify deficiencies w/in 14 days | Each item of survival craft equipment must be of good quality, and efficient for the purpose it is intended to serve. EPIRB hydrostatic release expired. 46 CFR 180.175(a)
2024-06-03 | 7912572 | Sector Honolulu | 526867 | Official Number (U.S.) | SASHIMI II | Passenger Ship | UNITED STATES |  |  |  | 03 - Water/Weathertight Conditions | 03103 - Railing, gangway, walkway and means for safe passage | 50 - Rectify deficiencies w/in 30 days | At each inspection for certification and at every other vessel inspection all observed unsafe practices, fire hazards, and other hazardous situations must be corrected and all required guards and protective devices must be in satisfactory condition. The rails on the periphery of the deck fasteners holding power has degraded making the rails subject to excessive deflection. Renew the periphery deck rail fasteners to make the rails strength as designed and constructed to the satisfaction of the attending Marine Inspector. 46 CFR 176.830(a)
2024-06-03 | 7925792 | Sector St Petersburg | 1223285 | Official Number (U.S.) | 750-2 | Barge | UNITED STATES |  |  |  | 09 - Working and Living Conditions | 09203 - Lighting (Working spaces) | 16 - Rectify deficiencies w/in 14 days | Each fixture in the weather or in a location exposed to splashing water must be watertight. MI identified multiple lighting fixtures on deck with standing water in the bulbs.
2024-06-03 | 7925792 | Sector St Petersburg | 1223285 | Official Number (U.S.) | 750-2 | Barge | UNITED STATES |  |  |  | 08 - Alarms | 08199 - Other (alarms) | 705 - Other - as specified | The tank overfill alarm required by paragraph (a) of this section must activate a visible and audible alarm so that it can be seen and heard on the vessel where cargo transfer is controlled and in the cargo deck area. Overfill alarm #2 port cargo tank was not working. Repair prior to loading cargo. 46 CFR 39.2007(d)(3)
2024-06-03 | 7926229 | Marine Safety Unit Morgan City | 1251653 | Official Number (U.S.) | HARVEY CONDOR | Miscellaneous Vessel | UNITED STATES |  |  |  | 13 - Propulsion and Auxiliary Machinery | 13101 - Propulsion main engine | 16 - Rectify deficiencies w/in 14 days | The material, design, construction, workmanship, and arrangement of auxiliary machinery must be equivalent to ABS Steel Vessel Rules. The check valve for generator cooling water was punctured and actively leaking, ivo the port aft quarter of the engine room. 46CFR90.20-1(a) 46CFR58.05-1
2024-06-03 | 7926229 | Marine Safety Unit Morgan City | 1251653 | Official Number (U.S.) | HARVEY CONDOR | Miscellaneous Vessel | UNITED STATES |  |  |  | 07 - Fire Safety | 07101 - Fire prevention structural integrity | 50 - Rectify deficiencies w/in 30 days | Paint lockers and similar components must be constructed of steel or be wholly lined with steel. The vessel was outfitted with an aluminum paint locker. 46CFR127.220(c)
2024-06-03 | 7926229 | Marine Safety Unit Morgan City | 1251653 | Official Number (U.S.) | HARVEY CONDOR | Miscellaneous Vessel | UNITED STATES |  |  |  | 06 - Cargo Operations Including Equipment | 06199 - Other (cargo) | 705 - Other - as specified | In respect of ships other than chemical tankers or liquefied gas carriers certified to carry noxious liquid substances in bulk identified in chapter 17 of the International Bulk Chemical Code, the Administration shall establish appropriate measures based on *resolution A.673(16). The vessel does not posses a valid Certificate of Fitness or International Pollution Prevention Certificate and is prohibited from NLS carriage. MARPOL 73/78 Annex II/11.2
2024-06-03 | 7926426 | Sector Charleston | 684818 | Official Number (U.S.) | TAMMY JANE | Passenger Ship | UNITED STATES |  |  |  | 01 - Certificates & Documentation | 01305 - Log-books/compulsory entries | 10 - Deficiency Rectified | The owner, charterer, master, or managing operator shall instruct each crew member at least once every three months as to the duties that the crew member is expected to perform in an emergency including, but not limited to, the emergency instructions listed on the emergency instruction placard required by § 185.510 of this part. Vsl logbook missing log of previous drills conducted, logged drills conducted for COI inspection. 46 CFR 185.420
2024-06-03 | 7925916 | Sector New York | 930837 | Official Number (U.S.) | SIR WINSTON | Passenger Ship | UNITED STATES |  |  |  | 14 - Pollution Prevention | 14404 - Sewage discharge connection | 701 - Prior to carriage of passengers/cargo | When operating a vessel on a body of water where the discharge of untreated sewage is prohibited by the Environmental Protection Agency the operator must secure each Type III device acceptable methods include: (1) Closing each valve leading to an overboard discharge and removing the handle;(2) Padlocking each valve leading to an overboard discharge in the closed position; or(3) Using a non-releasable wire-tie to hold each valve leading to an overboard discharge in the closed position. Port side discharge valve was observed open. secure valves to one of the three standards above. 33 CFR 159.7(c)
2024-06-03 | 7891766 | Sector Los Angeles/Long Beach | 1204691 | Official Number (U.S.) | MALIBU WAVERIDER | Passenger Ship | UNITED STATES |  |  |  | 01 - Certificates & Documentation | 01104 - Cargo Ship Safety Radio (including exemption) | 50 - Rectify deficiencies w/in 30 days | No FCC Radio Station Authorization certificate was provided. Provide copy of vessels FCC Radio Station Authorization. 47 CFR 80.13(b)
2024-06-03 | 7926163 | Sector New York | 1124472 | Official Number (U.S.) | TREASURE GIRL | Passenger Ship | UNITED STATES |  |  |  | 07 - Fire Safety | 07110 - Fire fighting equipment and appliances | 701 - Prior to carriage of passengers/cargo | "The owner, managing operator, or a qualified servicing facility as applicable must conduct the following inspections and tests: portable and semi-portable extinguishers must be inspected in accordance with NFPA 10..." MI's observed 02 fire extinguishers that were due passed their annual servicing date. Fire extinguishers must be serviced and records must be provide prior to carriage of passengers. 46 CFR 176.810(b)(1)
2024-06-03 | 7924167 | Sector Long Island Sound | 9441336 | IMO Number | JAY | Bulk Carrier | MARSHALL ISLANDS | LLOYD'S REGISTER OF SHIPPING | MARSHALL ISLANDS | MARSHALL ISLANDS | 15 - Safety Management Systems (ISM) | 15113 - Other (ISM) | 50 - Rectify deficiencies w/in 30 days | 08 - 74SOLAS(20)IX/3.1 ISM Code A/1.2.2 - 50abc - The company should ensure compliance with mandatory rules and regulations, assess all identified risks to its ships and personnel and establish appropriate safeguards, procedures, and instructions for key shipboard operations concerning the safety of personnel, ship and protection of the marine environment. PSCO's observed that cargo was stowed onboard the M/V JAY that caused contravention of the navigation bridge visibility regulationss. During the voyage to the US the Administration did not grant an exemotion of equivalency and issued a letter of dispensation on May 31, of which PSCO's observed the vessel did not foloow the procedures outlined in paragraph two of the letter. PSCO's observed that the cargo securing manual was not ammended for the procedures for the conditions on board, the company did not provide the vessel with the required information and procedures outlined in the cargo securing manual. An external audit is recommended.
2024-06-03 | 7924167 | Sector Long Island Sound | 9441336 | IMO Number | JAY | Bulk Carrier | MARSHALL ISLANDS | LLOYD'S REGISTER OF SHIPPING | MARSHALL ISLANDS | MARSHALL ISLANDS | 06 - Cargo Operations Including Equipment | 06104 - Lashing material | 40 - Rectify deficiencies prior to next US port after sailing foreign | 07 - 74SOLAS(20)VI/5.6 - 40abc - All cargoes shall be loaded, stowed, and secured throughout the voyage in accordance with the Cargo Securing Manual approved by the Administration. The Cargo Securing Manual states on page 48, deck lashing points which obtrude on walkways should be painted white and warning notices displayed. PSCO's observed lashings obstructing walkways that are not painted white or marked.
2024-06-03 | 7924167 | Sector Long Island Sound | 9441336 | IMO Number | JAY | Bulk Carrier | MARSHALL ISLANDS | LLOYD'S REGISTER OF SHIPPING | MARSHALL ISLANDS | MARSHALL ISLANDS | 01 - Certificates & Documentation | 01316 - Cargo information | 15 - Rectify deficiencies by next port | 04 - 74SOLAS(20)VI/5.6 - 15abc - All cargoes shall be loaded, stowed, and secured throughout the voyage in accordance with the Cargo Securing Manual approved by the Administration. PSCO's observed that new or alternate types of cargo securing devices are installed on the vessel. As per pages 12 and 14 of the Cargo Securing Manual, the manual should be updated by the Classification Society. PSCO's observed the Cargo Securing Manual was dated 06/19/2010 with no amendments of references in regards to devices in use.
2024-06-03 | 7924167 | Sector Long Island Sound | 9441336 | IMO Number | JAY | Bulk Carrier | MARSHALL ISLANDS | LLOYD'S REGISTER OF SHIPPING | MARSHALL ISLANDS | MARSHALL ISLANDS | 01 - Certificates & Documentation | 01316 - Cargo information | 15 - Rectify deficiencies by next port | 03 - 74SOLAS(20)VI/5.6 - 15abc - All cargoes shall be loaded, stowed, and secured throughout the voyage in accordance with the Cargo Securing Manual approved by the Administration. PSCO's observed that the cargo securing equipment on board the vessel was not permanently assigned to the ship. As per page 14 of the vessels Cargo Securing Manual, information about the type and specifics of the equipment is required to be on board. The vessel did not have documentation required as per page 14 of the manual dated 06/19/2010.
2024-06-03 | 7924167 | Sector Long Island Sound | 9441336 | IMO Number | JAY | Bulk Carrier | MARSHALL ISLANDS | LLOYD'S REGISTER OF SHIPPING | MARSHALL ISLANDS | MARSHALL ISLANDS | 01 - Certificates & Documentation | 01101 - Cargo ship safety equipment (including exemption) | 17 - Rectify deficiencies prior to departure | 01 - 74SOLAS(20)V/3.2 - 30abc - The Administration may grant to individual ships exemptions or equivalents of a partial or conditional nature when the absence of general navigational hazards, and other conditions affecting safety are such to render the full application of this chapter unreasonable or unnecessary. PSCO's observed obstructed visual from the conning station. PSCO's determined flag did not isue an ecemption as required, and vessel departed Aalborg, Denmark on May 19, 2024.
2024-06-03 | 7924167 | Sector Long Island Sound | 9441336 | IMO Number | JAY | Bulk Carrier | MARSHALL ISLANDS | LLOYD'S REGISTER OF SHIPPING | MARSHALL ISLANDS | MARSHALL ISLANDS | 10 - Safety of Navigation | 10101 - Pilot ladders and hoist/pilot transfer arrangements | 40 - Rectify deficiencies prior to next US port after sailing foreign | 06 - 74SOLAS(20)V/23.4 - 40abc - Means shall be provided to ensure safe, convenient and unobsructed passage for any person embarking. PSCO's observed that the passage from the pilot ladder to the house was obstructed by cargo gear and lashings which impeded the safety of the pilot.
2024-06-03 | 7921623 | Sector Long Island Sound | 276344 | Official Number (U.S.) | BAY STAR | Towing Vessel | UNITED STATES |  |  |  | 10 - Safety of Navigation | 10128 - Navigation bridge visibility | 50 - Rectify deficiencies w/in 30 days | Windows and other openings at the operating station must be of sufficient size and properly located to provide a clear field of vision. Port window has debris that cannot be removed.
2024-06-03 | 7909449 | Sector Los Angeles/Long Beach | 1028623 | Official Number (U.S.) | COOL BREEZE | Passenger Ship | UNITED STATES |  |  |  | 05 - Radio Communications | 05111 - Satellite EPIRB 406MHz/1.6GHz | 16 - Rectify deficiencies w/in 14 days | Each vessel that operates on the high seas must have on board a FCC Accepted Category 1, 406 MHz EPIRB, installed to automatically float free and activate, the hydrostatic release for the vessel's EPIRB was expired. Vessel is restricted to operating within 3 nautical miles from shore.
2024-06-03 | 7891766 | Sector Los Angeles/Long Beach | 1204691 | Official Number (U.S.) | MALIBU WAVERIDER | Passenger Ship | UNITED STATES |  |  |  | 13 - Propulsion and Auxiliary Machinery | 13101 - Propulsion main engine | 16 - Rectify deficiencies w/in 14 days | Engine exhaust piping hanger/support was found disconnected from ceiling due to wasted hardware. Reconnect hanger to deck.
2024-06-03 | 7925960 | Marine Safety Unit Coram | NY6755FJ | State Number | PAUL STEWART | Passenger Ship | UNITED STATES |  |  |  | 13 - Propulsion and Auxiliary Machinery | 13101 - Propulsion main engine | 701 - Prior to carriage of passengers/cargo | O/O replaced engine and notifed USCG once it was complete and not before work was started.
2024-06-03 | 7891766 | Sector Los Angeles/Long Beach | 1204691 | Official Number (U.S.) | MALIBU WAVERIDER | Passenger Ship | UNITED STATES |  |  |  | 07 - Fire Safety | 07109 - Fixed fire extinguishing installation | 16 - Rectify deficiencies w/in 14 days | Two large openings for wires runs into the operating station would allow for Fireboy agent to freely leave the space rendering the agent ineffective.
2024-06-03 | 7924167 | Sector Long Island Sound | 9441336 | IMO Number | JAY | Bulk Carrier | MARSHALL ISLANDS | LLOYD'S REGISTER OF SHIPPING | MARSHALL ISLANDS | MARSHALL ISLANDS | 01 - Certificates & Documentation | 01101 - Cargo ship safety equipment (including exemption) | 40 - Rectify deficiencies prior to next US port after sailing foreign | 05 - 74SOLAS(20)I/11(b) - 40abc - After any survey of the ship under regulations 7, 8, 9, or 10 has been completed, no change shall be made in the structural arrangements, machinery, equipment, and other items covered by the survey, without sanction of the Administration. PSCO's observed a totally obstructed field of vision from the conning station. The vessel's Safety Equipment Certificate did not reflect the physical arrangements of the vessel. No short-term certificate was issued.
2024-06-03 | 7925916 | Sector New York | 930837 | Official Number (U.S.) | SIR WINSTON | Passenger Ship | UNITED STATES |  |  |  | 09 - Working and Living Conditions | 09209 - Electrical | 701 - Prior to carriage of passengers/cargo | Battery chargers must have an ammeter connected in the charging circuit. Battery charger under the bar on the second deck that powers the forward gangway winch, was identified to not have an approved ammeter in the circuit. 46 CFR 120.350(f)
2024-06-03 | 7925916 | Sector New York | 930837 | Official Number (U.S.) | SIR WINSTON | Passenger Ship | UNITED STATES |  |  |  | 13 - Propulsion and Auxiliary Machinery | 13108 - Operation of machinery | 701 - Prior to carriage of passengers/cargo | A vessel is inspected for compliance with the standards required by this subchapter. Machinery inspected in accordance with standards acceptable to the cognizant OCMI as good marine practice. Engine room was observed to have Exhaust leak in exhaust piping on machinery. 46 CFR 115.800(a)
2024-06-03 | 7925916 | Sector New York | 930837 | Official Number (U.S.) | SIR WINSTON | Passenger Ship | UNITED STATES |  |  |  | 07 - Fire Safety | 07126 - Oil accumulation in engine room | 701 - Prior to carriage of passengers/cargo | At each inspection for certification and at every other vessel inspection all observed unsafe practices, fire hazards, and other hazardous situations must be corrected and all required guards and protective devices must be in satisfactory condition. Vessel's engine room bilges was observed to have an excessive accumulation of oil around all running machinery. Oil absorbent mats were observed all through out engine room bilges, soaked through, with pooled oil all around. Remove excessive oil and clean engine room bilges.
2024-06-03 | 7925916 | Sector New York | 930837 | Official Number (U.S.) | SIR WINSTON | Passenger Ship | UNITED STATES |  |  |  | 07 - Fire Safety | 07110 - Fire fighting equipment and appliances | 701 - Prior to carriage of passengers/cargo | A fire hose must be attached to each fire hydrant at all times. Engine room fire hose brass fitting was found split rendering the hose ineffective against manufacture's design. Replace engine room fire hose with approved UL 19 compliant fire hose. 46 CFR 118.320
2024-06-03 | 7925916 | Sector New York | 930837 | Official Number (U.S.) | SIR WINSTON | Passenger Ship | UNITED STATES |  |  |  | 10 - Safety of Navigation | 10103 - Radar | 701 - Prior to carriage of passengers/cargo | All self-propelled vessels must be fitted with a Federal Communications Commission (FCC) type accepted general marine radar system for surface navigation with a radar screen mounted at the primary operating station. Radar became inoperable during required tests. Fix or replace with operable radar array. 46 CFR 121.404
2024-06-03 | 7925916 | Sector New York | 930837 | Official Number (U.S.) | SIR WINSTON | Passenger Ship | UNITED STATES |  |  |  | 09 - Working and Living Conditions | 09210 - Machinery | 701 - Prior to carriage of passengers/cargo | A vessel is inspected for compliance with the standards required by this subchapter. Machinery, equipment, materials, and arrangements not covered by standards in this subchapter may be inspected in accordance with standards acceptable to the cognizant OCMI as good marine practice. While conducting engineering checks of operating machinery. Vessel's both main engines and both auxiliary generators were observed actively leaking oil out of valve covers. 46 CFR 115.800
2024-06-03 | 7925916 | Sector New York | 930837 | Official Number (U.S.) | SIR WINSTON | Passenger Ship | UNITED STATES |  |  |  | 10 - Safety of Navigation | 10109 - Lights, shapes, sound-signals | 701 - Prior to carriage of passengers/cargo | All vessels must have navigation lights that are in compliance with Navigation Rules, except that a vessel of more than 19.8 meters (65 feet) in length must UL1104. Navlights were not of an approved type. Replace all Nav lights with UL1104 approved fixtures.
2024-06-03 | 7925916 | Sector New York | 930837 | Official Number (U.S.) | SIR WINSTON | Passenger Ship | UNITED STATES |  |  |  | 05 - Radio Communications | 05109 - VHF radio installation | 701 - Prior to carriage of passengers/cargo | In addition to the radiotelephone required by paragraph (b) of this section, each vessel described in paragraph (a) of this section while transiting any waters within a Vessel Traffic Service Area, must have on board a radiotelephone capable of transmitting and receiving on the VTS designated frequency. Vessel only has one marine VHF radio installed. Install additional VHF radio.
2024-06-03 | 7925916 | Sector New York | 930837 | Official Number (U.S.) | SIR WINSTON | Passenger Ship | UNITED STATES |  |  |  | 09 - Working and Living Conditions | 09223 - Gangway, accommodation-ladder | 701 - Prior to carriage of passengers/cargo | At each inspection for certification all observed unsafe practices, and other hazardous situations must be corrected and all required guards and protective devices must be in satisfactory condition. Vessel's bow gangway support cabling, turnbuckles, shackles, in severely deteriorated and wasted condition. Replace all support cabling, turnbuckles, shackles, u-bolt clamps. Vessel is restricted from using forward gangway to embark/ disembark passengers. 46 CFR 115.830(a) 16Sept update: Wire replaced but saddle clamps installed wrong.
2024-06-03 | 7925916 | Sector New York | 930837 | Official Number (U.S.) | SIR WINSTON | Passenger Ship | UNITED STATES |  |  |  | 18 - Maritime Labour Convention (Not Applicable to PSC Exams conducted in the U.S.) | 18427 - Ship's occupational safety and health policies and programmes | 701 - Prior to carriage of passengers/cargo | Required chemical testing: Employers; must ensure all agreements an arrangements concerning the implementation of the Drug and Alcohol testing requirements are in compliance with these provisions. Vessel's DAPI was missing valid enrollment letter, listing of employees enrolled. Ensure required information is included in plan and properly implemented. 46 CFR 16.203(a)
2024-06-03 | 7925916 | Sector New York | 930837 | Official Number (U.S.) | SIR WINSTON | Passenger Ship | UNITED STATES |  |  |  | 03 - Water/Weathertight Conditions | 03199 - Other (load lines) | 701 - Prior to carriage of passengers/cargo | All vessels shall be provided with satisfactory arrangement for draining any watertight compartment. Vessel was unable demonstrate successful dewatering through Void #3 bilge suction line. Repair line and demonstrate proper operation of bilge suction line. 46 CFR 182.25-1(a)
2024-06-03 | 7926207 | Sector Mobile | 955230 | Official Number (U.S.) | DUKE | Passenger Ship | UNITED STATES |  |  |  | 13 - Propulsion and Auxiliary Machinery | 13104 - Bilge pumping arrangements | 16 - Rectify deficiencies w/in 14 days | Individual power pumps used for separate spaces are to be controlled from a central control point and must have a light or other visual means at the control point to indicate operation. Pump indicator light for pump #2 was inoperable. Repair the light.
2024-06-03 | 7891766 | Sector Los Angeles/Long Beach | 1204691 | Official Number (U.S.) | MALIBU WAVERIDER | Passenger Ship | UNITED STATES |  |  |  | 18 - Maritime Labour Convention (Not Applicable to PSC Exams conducted in the U.S.) | 18299 - Other (Conditions of employment) | 50 - Rectify deficiencies w/in 30 days | Acting crew member (Colby Parker), not enrolled in Consortium conducting chemical testing. Provide updated consortium letter with crew member in "Full Compliance". Crew member shall not serve in dedicated crew spot until enrollment is completed.
2024-06-03 | 7925916 | Sector New York | 930837 | Official Number (U.S.) | SIR WINSTON | Passenger Ship | UNITED STATES |  |  |  | 05 - Radio Communications | 05199 - Other (radio communication) | 701 - Prior to carriage of passengers/cargo | A vessel must comply with the applicable requirements for any radio and Electronic Position Indicating Radio beacon (EPIRB) installations, including the requirements for a station license and installation certificates to be issued by the FCC, as set forth in 47 CFR part 80. Inspector identified that the radio equipment on board is without MMSI registration. 46 CFR 121.502
2024-06-03 | 7912572 | Sector Honolulu | 526867 | Official Number (U.S.) | SASHIMI II | Passenger Ship | UNITED STATES |  |  |  | 09 - Working and Living Conditions | 09209 - Electrical | 16 - Rectify deficiencies w/in 14 days | A battery charger intended for connection to a commercial supply voltage shall employ a transformer of the isolating type. An ammeter that is readily visible shall be included in the battery charger circuit. Installed battery chargers on board the vessel are missing ammeters. Install ammeters or replace battery chargers with models with a built-in ammeter to the satisfaction of the attending Marine Inspector. 46 CFR 183.05-20(f) (Old T)
2024-06-03 | 7912572 | Sector Honolulu | 526867 | Official Number (U.S.) | SASHIMI II | Passenger Ship | UNITED STATES |  |  |  | 09 - Working and Living Conditions | 09209 - Electrical | 16 - Rectify deficiencies w/in 14 days | When the flexible section is a nonconductor of electricity, the metallic sections of the filling pipe separated thereby shall be joined by a conductor for protection against static spark when filling. Both port and stbd filling pipe flexible section are missing the conductor for protection against static spark. Provide conductor for protection against static spark to the satisfaction of the attending Marine Inspector. 46 CFR 182.15-30(d) (Old T)
2024-06-03 | 7912572 | Sector Honolulu | 526867 | Official Number (U.S.) | SASHIMI II | Passenger Ship | UNITED STATES |  |  |  | 13 - Propulsion and Auxiliary Machinery | 13104 - Bilge pumping arrangements | 50 - Rectify deficiencies w/in 30 days | A submersible electric bilge pump may be used as a power bilge pump required by Table 182.520(a) only on a vessel of not more than 19.8 meters (65 feet) in length carrying not more than 49 passengers, other than a ferry, provided that:(1) The pump is listed by an independent laboratory as meeting the requirements in UL 1113. Vessel submersible electric bilge pumps are not UL 1113 approved. Replace pumps with UL 1113 approved pumps or meet Old T bilge pumping arrangements described in 46 CFR 182.25-10 to the satisfaction of the attending Marine Inspector. 46 CFR 182.520(e)(1)
2024-06-03 | 7912572 | Sector Honolulu | 526867 | Official Number (U.S.) | SASHIMI II | Passenger Ship | UNITED STATES |  |  |  | 10 - Safety of Navigation | 10109 - Lights, shapes, sound-signals | 705 - Other - as specified | All vessels must have navigation lights that are in compliance with the applicable sections of the International and Inland Navigation Rules. Vessel's two all-round lights in a vertical line, the upper being red and the lower white as described by navigation rule in 33 CFR 83.26(c)(i); not illuminating. Repair lights and prove proper operation to the satisfaction of the attending Marine Inspector. Vessel restricted to day light fishing using day shape prescribed by this Rule. 46 CFR 183.420
2024-06-03 | 7923633 | Sector San Francisco | 591732 | Official Number (U.S.) | GLORY DAYS | Passenger Ship | UNITED STATES |  |  |  | 10 - Safety of Navigation | 10111 - Charts | 16 - Rectify deficiencies w/in 14 days | As appropriate for the intended voyage, a vessel must carry adequate and up-to-date: U.S. Coast Pilot or similar publication. The vessel's Coast Pilot was not a current version.
2024-06-03 | 7923633 | Sector San Francisco | 591732 | Official Number (U.S.) | GLORY DAYS | Passenger Ship | UNITED STATES |  |  |  | 11 - Life Saving Appliances | 11117 - Lifebuoys incl. provision and disposition | 16 - Rectify deficiencies w/in 14 days | Each rescue boat and ring life buoy must be marked with Type II retroreflective material approved in accordance with 46 CFR 164.018. The life ring buoy did not have any Type 2 retroflective tape.
2024-06-03 | 7923633 | Sector San Francisco | 591732 | Official Number (U.S.) | GLORY DAYS | Passenger Ship | UNITED STATES |  |  |  | 02 - Structural Conditions | 02199 - Other (Structural condition) | 16 - Rectify deficiencies w/in 14 days | At each initial and subsequent inspection for certification of a vessel, the owner shall be prepared to conduct tests and have the vessel ready for inspection, including all spars, standing rigging, running rigging, blocks, fittings, and sails. Vessel preventative maintenance plan (PMP) stated that daily checks were to be conducted, however, only weekly and monthly checks were recorded.
2024-06-03 | 7925916 | Sector New York | 930837 | Official Number (U.S.) | SIR WINSTON | Passenger Ship | UNITED STATES |  |  |  | 01 - Certificates & Documentation | 01299 - Other (STCW) | 701 - Prior to carriage of passengers/cargo | Newly- hired vessel employees may be granted the access provided for in the paragraph (a) of this section only if: (1) the new hire has applied for a TWIC in accordance with 49 CFR part 1572... Newly hired engineer has not applied nor hold a VALID TWIC. New engineer/crew must be escorted into areas with restricted access. 33 cfr 104.267
2024-06-03 | 7912572 | Sector Honolulu | 526867 | Official Number (U.S.) | SASHIMI II | Passenger Ship | UNITED STATES |  |  |  | 11 - Life Saving Appliances | 11110 - Stowage and provision of liferafts | 705 - Other - as specified | Painter. The painter must:(i) Be of at least 30.5 meters (100 feet) in length, but not less than 3 times the distance between the deck where the life float or buoyant apparatus it serves is stowed and the lowest load waterline of the vessel. Life float painter was less than 100 feet. Provide 100 at least 100 feet of synthetic line that is of a dark color or is of a type certified to be resistant to deterioration from ultraviolet light. Vessel passenger carriage restricted to 30 total number of persons permitted on board until issue is resolved to the satisfaction of the attending Marine Inspector. 46 CFR 180.175(f)(3)(ii)
2024-06-03 | 7925916 | Sector New York | 930837 | Official Number (U.S.) | SIR WINSTON | Passenger Ship | UNITED STATES |  |  |  | 08 - Alarms | 08199 - Other (alarms) | 701 - Prior to carriage of passengers/cargo | Each vessel must be provided with a visual and audible alarm at the operating station to indicate a high water level... Operators informed inspectors that their high water alarm lights were not working as well as not labeled. 46 CFR 119.530
2024-06-03 | 7925916 | Sector New York | 930837 | Official Number (U.S.) | SIR WINSTON | Passenger Ship | UNITED STATES |  |  |  | 07 - Fire Safety | 07101 - Fire prevention structural integrity | 701 - Prior to carriage of passengers/cargo | All bulkheads and decks shall be classed as A-60, A-30, A-15, A-0, B-15, B-0, or C, depending upon the type of space on each side of the bulkhead or above and below the deck. Inspectors identified spray foam used to seal deck/bulkhead penetrations in numerous cases on the vessel. Maintain the structural fire protection of decks as required. 46 cfr 72.01-10
2024-06-03 | 7912572 | Sector Honolulu | 526867 | Official Number (U.S.) | SASHIMI II | Passenger Ship | UNITED STATES |  |  |  | 09 - Working and Living Conditions | 09209 - Electrical | 16 - Rectify deficiencies w/in 14 days | Flexible or portable cords such as SO, STO, and similar types cannot be used for permanently installed wiring. Portable cord used for extending a circuit to provide power to surge protector device. Remove portable cord and plug surge protector device directly into the outlet or permanently wire to the satisfaction of the attending Marine Inspector. 183.10-20(a)(2)
2024-06-03 | 7925916 | Sector New York | 930837 | Official Number (U.S.) | SIR WINSTON | Passenger Ship | UNITED STATES |  |  |  | 11 - Life Saving Appliances | 11117 - Lifebuoys incl. provision and disposition | 701 - Prior to carriage of passengers/cargo | Each lifeline on a ring life buoy must:(1) Be buoyant;(2) Be at least 18.3 meters (60 feet) in length;(3) Be non-kinking;(4) Have a diameter of at least 7.9 millimeters (5/16-inch);(5) Have a breaking strength of at least 5 kilonewtons (1,124 pounds); and(6) Be of a dark color if synthetic, or of a type certified to be resistant to deterioration from ultraviolet light. Inspectors identified lifebuoys with lines that were not in conformity with regulations as well as not labeled with vessel's name. Outfit lifebuoys with proper arrangements. 46 cfr 117.70
2024-06-03 | 7923633 | Sector San Francisco | 591732 | Official Number (U.S.) | GLORY DAYS | Passenger Ship | UNITED STATES |  |  |  | 11 - Life Saving Appliances | 11116 - Distress flares | 16 - Rectify deficiencies w/in 14 days | Portable watertight containers for distress flares and smoke signals shall be of a bright color, and containers shall be clearly marked in legible contrasting letters at least 12.7 millimeters (0.5 inches) high: “DISTRESS SIGNALS”. The vessel did not have a bright colored container for half of the flares.
2024-06-03 | 7925916 | Sector New York | 930837 | Official Number (U.S.) | SIR WINSTON | Passenger Ship | UNITED STATES |  |  |  | 10 - Safety of Navigation | 10111 - Charts | 701 - Prior to carriage of passengers/cargo | As appropriate for the intended voyage, a vessel must carry adequate and up-to-date:Charts.... Inspectors identified that the charts on board were not up to date. Update charts to recent edition. 46 CFR 121.420
2024-06-03 | 7923389 | Sector Puget Sound | 9813072 | IMO Number | ROALD AMUNDSEN | Passenger Ship | NORWAY |  | DET NORSKE VERITAS | DET NORSKE VERITAS | 07 - Fire Safety | 07105 - Fire doors/openings in fire-resisting divisions | 16 - Rectify deficiencies w/in 14 days | The construction of doors and door frames in "A" class divisions, with the means of securing them when closed, shall provide resistance to fire as well as to the passage of smoke and flame equivalent to that of the bulkheads in which the doors are situated. A class door in 6th deck fwd inboard technical space found with substatial craxk in frame into boundary. 74 SOLAS 20 II-2/9.4.1.1.2 16a,c
2024-06-03 | 7924167 | Sector Long Island Sound | 9441336 | IMO Number | JAY | Bulk Carrier | MARSHALL ISLANDS | LLOYD'S REGISTER OF SHIPPING | MARSHALL ISLANDS | MARSHALL ISLANDS | 10 - Safety of Navigation | 10128 - Navigation bridge visibility | 17 - Rectify deficiencies prior to departure | 02 - 74SOLAS(20)V/22.1.3 - 30abc - The horizontal field of vision from the conning position shall extend over an arc of not less than 225, that is from right ahead to not less that 22.5 abaft the beam on either side of the ship. PSCO's observed that cargo (wind turbine parts) obstructed all forward view from the vessel's conning station. The vessel installed a camera system with two cameras each having an individual arc of visibility of 87. PSCO's observed that the range of visibility did not meet 225.
2024-06-03 | 7925916 | Sector New York | 930837 | Official Number (U.S.) | SIR WINSTON | Passenger Ship | UNITED STATES |  |  |  | 03 - Water/Weathertight Conditions | 03106 - Windows, sidescuttles and deadlights | 16 - Rectify deficiencies w/in 14 days | Windows and other openings at the operating station must be of sufficient size and properly located to provide an adequate view for safe navigation in all operating conditions... Inspectors found motors for wipers removed with exposed wiring on the pilothouse windows. 46 cfr 116.1030
2024-06-03 | 7901349 | Sector St Petersburg | 684775 | Official Number (U.S.) | MATTANZA | Passenger Ship | UNITED STATES |  |  |  | 07 - Fire Safety | 07199 - Other (fire safety) | 16 - Rectify deficiencies w/in 14 days | Portable and semi-portable extinguishers must be inspected and maintained in accordance with NFPA 10 (incorporated by reference, see § 175.600 of this chapter) as amended here:(ii) Monthly inspections required by NFPA 10 may be conducted by the owner, operator, person-in-charge, or a designated member of the crew. Vessel did not have a monthly maintenance log for fire extinguishers. 46CFR176.810(b)(ii)
2024-06-03 | 7924736 | Sector Virginia | 648540 | Official Number (U.S.) | STUYVESANT | Miscellaneous Vessel | UNITED STATES |  |  |  | 04 - Emergency Systems | 04103 - Emergency, lighting, batteries and switches | 10 - Deficiency Rectified | On vessels required to have a final emergency power source by 112.05-5(a) of this chapter, the following emergency lighting must be arranged so they can be energized from the final emergency power source. E-Lights for emergency escape were burnt out. 46CFR112.15-5
2024-06-03 | 7901349 | Sector St Petersburg | 684775 | Official Number (U.S.) | MATTANZA | Passenger Ship | UNITED STATES |  |  |  | 07 - Fire Safety | 07126 - Oil accumulation in engine room | 16 - Rectify deficiencies w/in 14 days | At each inspection for certification and at every other vessel inspection the bilges and other spaces may be examined to see that there is no excessive accumulation of oil. MI observed oil/slop accumulation in the bilge. 46CFR176.830
2024-06-03 | 7901349 | Sector St Petersburg | 684775 | Official Number (U.S.) | MATTANZA | Passenger Ship | UNITED STATES |  |  |  | 05 - Radio Communications | 05111 - Satellite EPIRB 406MHz/1.6GHz | 16 - Rectify deficiencies w/in 14 days | A vessel must comply with the applicable requirements for any radio and Electronic Position Indicating Radiobeacon (EPIRB) installations, including the requirements for a station license and installation certificates to be issued by the Federal Communications Commission, as set forth in 47 CFR part 80. Vessel representative did not have an available copy of the station license. 46CFR184.502
2024-06-03 | 7901349 | Sector St Petersburg | 684775 | Official Number (U.S.) | MATTANZA | Passenger Ship | UNITED STATES |  |  |  | 05 - Radio Communications | 05111 - Satellite EPIRB 406MHz/1.6GHz | 16 - Rectify deficiencies w/in 14 days | A vessel must comply with the applicable requirements for any radio and Electronic Position Indicating Radiobeacon (EPIRB) installations, including the requirements for a station license and installation certificates to be issued by the Federal Communications Commission, as set forth in 47 CFR part 80. MI Observed vessel didn’t have the MMSI number programmed into the radio and the Latitude and longitude didn’t connect to the radio. 46CFR184.502
2024-06-03 | 7925916 | Sector New York | 930837 | Official Number (U.S.) | SIR WINSTON | Passenger Ship | UNITED STATES |  |  |  | 11 - Life Saving Appliances | 11118 - Lifejackets incl. provision and disposition | 701 - Prior to carriage of passengers/cargo | Each life jacket, immersion suit, and ring life buoy must be marked in clearly legible block capital letters with the vessel's name. Identified lifesaving equipment not labeled with vessel's name. Outfit vessel with lifesaving equipment that is labeled. 46 cfr 122.604
2024-06-03 | 7925916 | Sector New York | 930837 | Official Number (U.S.) | SIR WINSTON | Passenger Ship | UNITED STATES |  |  |  | 03 - Water/Weathertight Conditions | 03106 - Windows, sidescuttles and deadlights | 701 - Prior to carriage of passengers/cargo | Glass and other glazing material used in windows must be of material that will not break into dangerous fragments if fractured... Inspectors found cracked windows and plexiglass. outfit vessel with proper windows 46 CFR 116.1010
2024-06-03 | 7925916 | Sector New York | 930837 | Official Number (U.S.) | SIR WINSTON | Passenger Ship | UNITED STATES |  |  |  | 03 - Water/Weathertight Conditions | 03107 - Doors | 16 - Rectify deficiencies w/in 14 days | a weathertight door with permanent watertight coamings that comply with the height requirements in table 171.124(d) must be provided for each opening located in a deck house or companionway that—(1) Gives access into the hull. Identified multiple doors that were not weatherproof. Outfit vessel with weather proof doors. 46 cfr 171.124
2024-06-03 | 7925916 | Sector New York | 930837 | Official Number (U.S.) | SIR WINSTON | Passenger Ship | UNITED STATES |  |  |  | 13 - Propulsion and Auxiliary Machinery | 13199 - Other (machinery) | 50 - Rectify deficiencies w/in 30 days | panelboard must have:(1) A circuit directory cardholder; and(2) A circuit directory that has:(i) The circuit designation of each circuit;(ii) A description of the load of each circuit; and(iii) The rating or setting of the overcurrent protective device for each circuit. Identified panel in pilothouse to be mislabeled and outdated. Outfit vessel with updated circuit directories for all panels. UPDATE 28AUG24: Install proper breakr blanks or spare braker in fwd galley pannel. Switch off Spare breakers. 46 CFR 111.40-11
2024-06-03 | 7921623 | Sector Long Island Sound | 276344 | Official Number (U.S.) | BAY STAR | Towing Vessel | UNITED STATES |  |  |  | 11 - Life Saving Appliances | 11116 - Distress flares | 16 - Rectify deficiencies w/in 14 days | Coastwise vessel is required 6 day and 6 night flares. Vsl could also have 12 night flares. All flares need be stored in a portable watertight container of a bright color clearly label "DISTRESS SIGNALS". Vessel only has 9 flares.
2024-06-03 | 7926426 | Sector Charleston | 684818 | Official Number (U.S.) | TAMMY JANE | Passenger Ship | UNITED STATES |  |  |  | 13 - Propulsion and Auxiliary Machinery | 13199 - Other (machinery) | 16 - Rectify deficiencies w/in 14 days | Remote fuel shutoff stations shall be marked in at least 1-inch letters indicating purpose of the valve and direction of operation. Vessel's fuel shutoff stations not labeled. 46 CFR 185.30-20 (Old T)
2024-06-03 | 7926426 | Sector Charleston | 684818 | Official Number (U.S.) | TAMMY JANE | Passenger Ship | UNITED STATES |  |  |  | 14 - Pollution Prevention | 14104 - Oil filtering equipment | 16 - Rectify deficiencies w/in 14 days | Drip pans fitted with flame screens may be required under fuel strainers other than those mounted on the engine. MI requested drip pans be installed beneath fuel strainers. 46 CFR 182.20-40(b)(5) (Old T)
2024-06-03 | 7926426 | Sector Charleston | 684818 | Official Number (U.S.) | TAMMY JANE | Passenger Ship | UNITED STATES |  |  |  | 01 - Certificates & Documentation | 01201 - Certificates for master and officers | 705 - Other - as specified | A person may not employ or engage an individual in a position required to hold an MMC unless that individual maintains a current medical certificate. John Gerdes JR, one of two masters, is restricted from operating vessel until valid medical certificate issued. 46 CFR 15.401(c)
2024-06-03 | 7923389 | Sector Puget Sound | 9813072 | IMO Number | ROALD AMUNDSEN | Passenger Ship | NORWAY |  | DET NORSKE VERITAS | DET NORSKE VERITAS | 07 - Fire Safety | 07109 - Fixed fire extinguishing installation | 50 - Rectify deficiencies w/in 30 days | Passenger ships carrying more than 36 passengers shall be equipped with an automatic sprinkler of an approved type complying with the requirements of the Fire Safety Systems Code in all control stations, accommodation and service spaces, including corridors and stairways. Water mist sprinkler head in HVAC 1.8.02 deck 8 found missing.74SOLAS 20 II-2/10.6.1.1 50a,c
2024-06-03 | 7912572 | Sector Honolulu | 526867 | Official Number (U.S.) | SASHIMI II | Passenger Ship | UNITED STATES |  |  |  | 03 - Water/Weathertight Conditions | 03103 - Railing, gangway, walkway and means for safe passage | 50 - Rectify deficiencies w/in 30 days | At each inspection for certification and at every other vessel inspection all observed unsafe practices, fire hazards, and other hazardous situations must be corrected and all required guards and protective devices must be in satisfactory condition. Welds on sections of the rails on the periphery of the deck are cracked. Reweld to the satisfaction of the attending Marine Inspector. 46 CFR 176.830(a)
2024-06-03 | 7925916 | Sector New York | 930837 | Official Number (U.S.) | SIR WINSTON | Passenger Ship | UNITED STATES |  |  |  | 11 - Life Saving Appliances | 11118 - Lifejackets incl. provision and disposition | 701 - Prior to carriage of passengers/cargo | A life preserver shall be of a highly visible color, such as Indian Orange, International Orange, or Scarlet Munsell Red. Identified multiple life preservers that have lost its highly visible color. Outfit vessel with proper life perservers. \ 46 cfr 160.001
2024-06-03 | 7923389 | Sector Puget Sound | 9813072 | IMO Number | ROALD AMUNDSEN | Passenger Ship | NORWAY |  | DET NORSKE VERITAS | DET NORSKE VERITAS | 07 - Fire Safety | 07105 - Fire doors/openings in fire-resisting divisions | 10 - Deficiency Rectified | Except for hatches between cargo, special category, store, and baggage spaces, and between such spaces and the weather decks, openings shall be provided with permanently attached meands of closing which shall be at least as effective for resisting fires as the divisions in which they are fitted. FD 2208 did not meet the A-60 standard for which it was rated. Door did not close completely. 74SOLAS 20 II-2/9.4.1.1.1 10c
2024-06-03 | 7912572 | Sector Honolulu | 526867 | Official Number (U.S.) | SASHIMI II | Passenger Ship | UNITED STATES |  |  |  | 09 - Working and Living Conditions | 09209 - Electrical | 16 - Rectify deficiencies w/in 14 days | Batteries shall be so located that the gas generated in charging will be easily dissipated by natural or induced ventilation. Batteries should not be located in the same compartment with a gasoline tank or gasoline engine, but where location elsewhere is impracticable, they shall be effectively screened by a cage or similar structure to minimize the danger of accidental spark through dropping a metal object across terminals. Battery under ladder leading to forward compartment missing battery box cover. Provide proper battery box cover to the satisfaction of the attending Marine Inspector. 46 CFR 183.05-20(a) Old T
2024-06-03 | 7912572 | Sector Honolulu | 526867 | Official Number (U.S.) | SASHIMI II | Passenger Ship | UNITED STATES |  |  |  | 09 - Working and Living Conditions | 09209 - Electrical | 16 - Rectify deficiencies w/in 14 days | This part is intended to provide a minimum standard of regulations for electrical installations and equipment that will result in a vessel that is reasonably safe from fire caused by and/or originating in electrical equipment, and reasonably safe from electrical shock of personnel. Fuse located on the stbd forward engine room bulkhead, single stud terminal block, and all wire terminal blocks missing protective covers. Install protective covers to the satisfaction of the attending Marine Inspector. 46 CFR 183.01-5 Old T
2024-06-03 | 7926426 | Sector Charleston | 684818 | Official Number (U.S.) | TAMMY JANE | Passenger Ship | UNITED STATES |  |  |  | 02 - Structural Conditions | 02108 - Electrical installations in general | 16 - Rectify deficiencies w/in 14 days | Batteries shall be located as high above the bilge as practicable and secured against shifting with motion of the boat. Vsl's starboard side battery housing not secure. 46 CFR 183.05-20(b) (Old T)
2024-06-03 | 7926229 | Marine Safety Unit Morgan City | 1251653 | Official Number (U.S.) | HARVEY CONDOR | Miscellaneous Vessel | UNITED STATES |  |  |  | 07 - Fire Safety | 07106 - Fire detection and alarm system | 17 - Rectify deficiencies prior to departure | Fire detection systems must meet the applicable requirements of 46CFR76. The vessel's fire detection panel contained multiple outstanding faults. Rectify deficiency prior to the vessel's departure. 46CFR95.05-1(a)
2024-06-03 | 7923633 | Sector San Francisco | 591732 | Official Number (U.S.) | GLORY DAYS | Passenger Ship | UNITED STATES |  |  |  | 02 - Structural Conditions | 02199 - Other (Structural condition) | 16 - Rectify deficiencies w/in 14 days | At each initial and subsequent inspection for certification of a vessel, the owner or managing operator shall be prepared to conduct tests and have the vessel ready for inspections of the hull structure and its appurtenances, including the following: Inspection of the condition of the superstructure, masts, and similar arrangements constructed on the hull, and on a sailing vessel all spars, standing rigging, running rigging, blocks, fittings, and sails. The stay sail boom is showing corrosion at the aft end of the boom causing a sharp edge and line to split/chafe. Repair to the satisfaction of the Marine Inspector.
2024-06-03 | 7925753 | Sector North Carolina | NC9623BT | State Number | MISS HAZEL | Passenger Ship | UNITED STATES |  |  |  | 07 - Fire Safety | 07199 - Other (fire safety) | 50 - Rectify deficiencies w/in 30 days | If the vessel is so equipped, the waste receptacle must be constructed of a non-combustible material; the existing trash can is plastic.
2024-06-03 | 7921623 | Sector Long Island Sound | 276344 | Official Number (U.S.) | BAY STAR | Towing Vessel | UNITED STATES |  |  |  | 07 - Fire Safety | 07113 - Fire pumps and its pipes | 16 - Rectify deficiencies w/in 14 days | Fire pump is required to delivery 50PSI at a flow rate of 80 gallons a minute. Fire pump onboard is only meeting 35 PSI.
2024-06-03 | 7912572 | Sector Honolulu | 526867 | Official Number (U.S.) | SASHIMI II | Passenger Ship | UNITED STATES |  |  |  | 07 - Fire Safety | 07199 - Other (fire safety) | 16 - Rectify deficiencies w/in 14 days | Vapor barriers. Vapor barriers must be provided where insulation of any type is used in spaces where flammable and combustible liquids or vapors are present, such as machinery spaces and paint lockers. Cable penetrating the forward engine room bulkhead above the Fireboy cylinder is not vapor tight. Make vapor tight to the satisfaction of the attending Marine Inspector. 46 CFR 177.405(e)
2024-06-03 | 7925974 | Sector St Petersburg | 1257374 | Official Number (U.S.) | ROBIN MARIE | Towing Vessel | UNITED STATES |  |  |  | 13 - Propulsion and Auxiliary Machinery | 13101 - Propulsion main engine | 17 - Rectify deficiencies prior to departure | Propulsion machinery must be maintained to ensure proper operation. Vessel experienced a loss of port propulsion engine while towing due to a failed turbo charger. Repair to the satisfaction of the Coast Guard. 46 CFR 143.205
2024-06-03 | 7923633 | Sector San Francisco | 591732 | Official Number (U.S.) | GLORY DAYS | Passenger Ship | UNITED STATES |  |  |  | 07 - Fire Safety | 07110 - Fire fighting equipment and appliances | 16 - Rectify deficiencies w/in 14 days | A vessel not required to have a power driven fire pump by § 181.300 must have at least three 9.5 liter (21/2 gallon) buckets, with an attached lanyard satisfactory to the cognizant OCMI, placed so as to be easily available during an emergency. The words "FIRE BUCKET" must be stenciled in a contrasting color on each bucket. The vessel was missing 01 2.5 gallon buckets and none were properly labeled.
2024-06-03 | 7921623 | Sector Long Island Sound | 276344 | Official Number (U.S.) | BAY STAR | Towing Vessel | UNITED STATES |  |  |  | 13 - Propulsion and Auxiliary Machinery | 13199 - Other (machinery) | 16 - Rectify deficiencies w/in 14 days | Main Engine overboard discharges shall have suitable hanger. Currently they are held with zip ties.
2024-06-03 | 7925823 | Sector San Juan | 1183386 | Official Number (U.S.) | ENTERPRISE | Barge | UNITED STATES |  |  |  | 06 - Cargo Operations Including Equipment | 06107 - Cargo operation | 50 - Rectify deficiencies w/in 30 days | Each cargo tank of a tank barge must have a high-level indicating device, unless the barge complies with 46 CFR 39.2009(a). The high-level indicating device must Indicate visually the level of liquid in the cargo tank when the liquid level is within a range of 1 meter (3.28 feet) of the top of the tank. Cargo Tank indicating devices for 2s and 4s must be replace.
2024-06-03 | 7926229 | Marine Safety Unit Morgan City | 1251653 | Official Number (U.S.) | HARVEY CONDOR | Miscellaneous Vessel | UNITED STATES |  |  |  | 13 - Propulsion and Auxiliary Machinery | 13101 - Propulsion main engine | 16 - Rectify deficiencies w/in 14 days | The material, design, construction, workmanship, and arrangement of auxiliary machinery must be equivalent to ABS Steel Vessel Rules. Murphy switches on both #2 and #4 engine room generators were found unsupported. 46CFR90.20-1(a) 46CFR58.05-1
2024-06-03 | 7921623 | Sector Long Island Sound | 276344 | Official Number (U.S.) | BAY STAR | Towing Vessel | UNITED STATES |  |  |  | 11 - Life Saving Appliances | 11128 - Line-throwing appliance | 50 - Rectify deficiencies w/in 30 days | Vsl is required 4 line throwing appliances per 46 CFR 160.040 and auxiliary line per 46 CFR 141.385. Vsl only has 1 line throwing device on board.
2024-06-03 | 7926229 | Marine Safety Unit Morgan City | 1251653 | Official Number (U.S.) | HARVEY CONDOR | Miscellaneous Vessel | UNITED STATES |  |  |  | 07 - Fire Safety | 07101 - Fire prevention structural integrity | 16 - Rectify deficiencies w/in 14 days | The general construction of the vessel shall be such as to minimize fire hazards insofar as is reasonable and practicable. Missing structural fire protection was identified under the deck plate in the aft port quarter of the engine room. 46CFR92.05-1(a)
2024-06-03 | 7912572 | Sector Honolulu | 526867 | Official Number (U.S.) | SASHIMI II | Passenger Ship | UNITED STATES |  |  |  | 03 - Water/Weathertight Conditions | 03110 - Manholes/flush scuttles | 16 - Rectify deficiencies w/in 14 days | Each hatch exposed to the weather must be watertight; except that, the following hatches may be weather tight:(1) Each hatch on a watertight trunk that extends at least 12 inches (30.5 centimeters) above the weather deck.(2) Each hatch in a cabin top.(3) Each hatch on a vessel that operates only on protected waters. Vessel route is Limited Coastwise. All deck watertight hatch gaskets are wasted allowing water into the interior of the vessel. Replace gaskets and test watertightness tot eh satisfaction of the attending Marine Inspector. 46 CFR 171.124(a)
2024-06-03 | 7926229 | Marine Safety Unit Morgan City | 1251653 | Official Number (U.S.) | HARVEY CONDOR | Miscellaneous Vessel | UNITED STATES |  |  |  | 13 - Propulsion and Auxiliary Machinery | 13199 - Other (machinery) | 16 - Rectify deficiencies w/in 14 days | Valves certified in accordance with subpart 50.25 of this subchapter are acceptable for use in piping systems. Missing butterfly valve handles were identified on the #4 generator raw water piping and forward tank farm piping system.
2024-06-03 | 7926229 | Marine Safety Unit Morgan City | 1251653 | Official Number (U.S.) | HARVEY CONDOR | Miscellaneous Vessel | UNITED STATES |  |  |  | 13 - Propulsion and Auxiliary Machinery | 13101 - Propulsion main engine | 16 - Rectify deficiencies w/in 14 days | The material, design, construction, workmanship, and arrangement of auxiliary machinery must be equivalent to ABS Steel Vessel Rules. The #4 generator exhaust heat pipe guard was not intact. 46CFR90.20-1(a) 46CFR58.05-1
2024-06-03 | 7925823 | Sector San Juan | 1183386 | Official Number (U.S.) | ENTERPRISE | Barge | UNITED STATES |  |  |  | 06 - Cargo Operations Including Equipment | 06106 - Cargo transfer - Tankers | 50 - Rectify deficiencies w/in 30 days | The tank vessel owner or operator must install an isolation valve capable of manual operation. It must be located at the vessel vapor connection and must clearly show whether the valve is in the open or closed position via an indicator, valve handle, or valve stem. Valves in 1c, 1p, 2c, 3c, 4s, 4c, 5c Open and close indication devices is missing.
2024-06-04 | 7926554 | Marine Safety Unit Saipan | 530789 | Official Number (U.S.) | CELTIC | Passenger Ship | UNITED STATES |  |  |  | 11 - Life Saving Appliances | 11118 - Lifejackets incl. provision and disposition | 16 - Rectify deficiencies w/in 14 days | The number and identification of the items stowed inside, and their sizes, must be marked in clearly legible letters and numbers on each container for life jackets. Identification of the items may be in words, or the appropriate symbols in IMO Resolution A.760(18). Letters and numbers must be at least 50 millimeters (2 inches) high. Provide new 2" high letters for life jacket storage in each compartment used for storage. 46 CFR 185.604(f)
2024-06-04 | 7912977 | Marine Safety Unit Houma | 1035377 | Official Number (U.S.) | L/B SPEEDY | Barge | UNITED STATES |  |  |  | 04 - Emergency Systems | 04113 - Water level indicator | 50 - Rectify deficiencies w/in 30 days | Nothing in this subpart shall be construed as limiting the inspector from making such tests or inspections as he deems necessary to be assured of the seaworthiness of the vessel. Bilge alarms were not illuminating at operator station.
2024-06-04 | 7912977 | Marine Safety Unit Houma | 1035377 | Official Number (U.S.) | L/B SPEEDY | Barge | UNITED STATES |  |  |  | 13 - Propulsion and Auxiliary Machinery | 13108 - Operation of machinery | 17 - Rectify deficiencies prior to departure | Each generator prime mover must have over speed device. Prove proper operation of over speed on generators.
2024-06-04 | 7926554 | Marine Safety Unit Saipan | 530789 | Official Number (U.S.) | CELTIC | Passenger Ship | UNITED STATES |  |  |  | 09 - Working and Living Conditions | 09209 - Electrical | 10 - Deficiency Rectified | All wiring shall be run as high as practical above the bilges. The two main engine starting conductors and generator starting conductor were found installed in the bilge and without supports. 46 CFR 183.05-50(a)
2024-06-04 | 7926554 | Marine Safety Unit Saipan | 530789 | Official Number (U.S.) | CELTIC | Passenger Ship | UNITED STATES |  |  |  | 09 - Working and Living Conditions | 09209 - Electrical | 10 - Deficiency Rectified | Wiring joints and splices shall be mechanically secure and made in junction boxes. MI identified conductors in the DC circuit improperly spliced and not made secure in junction boxes. 46 CFR 183.05-50(b)
2024-06-04 | 7927374 | Sector Puget Sound | 1348144 | Official Number (U.S.) | FLYING HIGH | Passenger Ship | UNITED STATES |  |  |  | 01 - Certificates & Documentation | 01199 - Other (certificates) | 16 - Rectify deficiencies w/in 14 days | State registration expired.
2024-06-04 | 7926554 | Marine Safety Unit Saipan | 530789 | Official Number (U.S.) | CELTIC | Passenger Ship | UNITED STATES |  |  |  | 11 - Life Saving Appliances | 11127 - Buoyant apparatus | 50 - Rectify deficiencies w/in 30 days | After July 1, 1968, all life floats and buoyant apparatus shall be international orange in color. The two life floats stored on top of the vessel are discolored due to mold. The life floats do not meet the approved standard or color and shall be painted with the approved Jim Buoy paint. 46 CFR 180.10-5(b) and 46 CFR 180.200
2024-06-04 | 7856052 | Sector Los Angeles/Long Beach | 643724 | Official Number (U.S.) | ISABEL L | Offshore | UNITED STATES |  |  |  | 07 - Fire Safety | 07101 - Fire prevention structural integrity | 50 - Rectify deficiencies w/in 30 days | At each inspection for certification and re-inspection the marine inspector shall examine the bilges and other spaces to see that there is no accumulation of oil or other matter which might create a fire hazard. The centerline main propulsion engine in the E/R was leaking oil excessively in the following locations: STBD rear oil pan gasket, turbo oil drain line at block connection, and port forward oil pan gasket posing a fire hazard and or pollution hazard. Repair/replace engine components to prevent further oil from leaking into the bilge and maintain oil free bilges until repairs have been completed.
2024-06-04 | 7926457 | Sector Western Alaska and U.S. Arctic | 684714 | Official Number (U.S.) | SPIRIT OF ADVENTURE | Passenger Ship | UNITED STATES |  |  |  | 07 - Fire Safety | 07199 - Other (fire safety) | 50 - Rectify deficiencies w/in 30 days | Replace all combustible waste receptacles with non-combustible waste receptacles with no openings in the sides or bottom.
2024-06-04 | 7926554 | Marine Safety Unit Saipan | 530789 | Official Number (U.S.) | CELTIC | Passenger Ship | UNITED STATES |  |  |  | 11 - Life Saving Appliances | 11117 - Lifebuoys incl. provision and disposition | 10 - Deficiency Rectified | A ring life buoy must be of an approved type and constructed IAW subpart 160.050 of 46 CFR. The ring life buoy was found faded in color and does not meet the standard found in 46 CFR 160.050. 46 CFR 180.30-1
2024-06-04 | 7926767 | Sector San Francisco | 582120 | Official Number (U.S.) | EL DORADO | Passenger Ship | UNITED STATES |  |  |  | 11 - Life Saving Appliances | 11116 - Distress flares | 16 - Rectify deficiencies w/in 14 days | Service use of distress signals shall be limited to a period of 3 years from date of manufacture, and replacement shall be made no later than...after the date of expiration. Vessel had 06 expired flares, replace with red flares to the satisfaction of the MI. 46 CFR 180.35-1 (b) (Old T)
2024-06-04 | 7912977 | Marine Safety Unit Houma | 1035377 | Official Number (U.S.) | L/B SPEEDY | Barge | UNITED STATES |  |  |  | 07 - Fire Safety | 07103 - Division - decks, bulkheads and penetrations | 705 - Other - as specified | A room for storing paint must have explosion proof or intrinsically safe equipment. Bulkheads of paint lockers must be class A construction. Paint locker did not have explosion proof or intrinsically safe fixtures, bulkhead was severely wasted and not meeting class a boundary. Remove paint from stores.
2024-06-04 | 7926554 | Marine Safety Unit Saipan | 530789 | Official Number (U.S.) | CELTIC | Passenger Ship | UNITED STATES |  |  |  | 09 - Working and Living Conditions | 09209 - Electrical | 10 - Deficiency Rectified | Conductors shall be protected from overcurrent in accordance with their current carrying capacity. MI identified a blown fuse in the DC circuit that was soldered with wire in order to bypass the fuse. The installation does not protect the conductor. 46 CFR 180.05-50(c)
2024-06-04 | 7912977 | Marine Safety Unit Houma | 1035377 | Official Number (U.S.) | L/B SPEEDY | Barge | UNITED STATES |  |  |  | 14 - Pollution Prevention | 14101 - Control of discharge | 703 - Prior to bunkering operations | Vessel must have fixed containment around each fuel vent, overflow, or fill pipe. Mechanical closure for containment on fuel vent is not functional.
2024-06-04 | 7912977 | Marine Safety Unit Houma | 1035377 | Official Number (U.S.) | L/B SPEEDY | Barge | UNITED STATES |  |  |  | 04 - Emergency Systems | 04103 - Emergency, lighting, batteries and switches | 17 - Rectify deficiencies prior to departure | Each Muster station must be adequately illuminated. Life raft muster station port side emergency light inoperable.
2024-06-04 | 7912977 | Marine Safety Unit Houma | 1035377 | Official Number (U.S.) | L/B SPEEDY | Barge | UNITED STATES |  |  |  | 07 - Fire Safety | 07125 - Evaluation of crew performance (fire drills) | 17 - Rectify deficiencies prior to departure | Each crewmember must participate in one fire drill and one abandon ship drill every month. No records of drills were available.
2024-06-04 | 7926767 | Sector San Francisco | 582120 | Official Number (U.S.) | EL DORADO | Passenger Ship | UNITED STATES |  |  |  | 13 - Propulsion and Auxiliary Machinery | 13199 - Other (machinery) | 701 - Prior to carriage of passengers/cargo | The intent of this part is to insure that the main propulsion machinery installed on each vessel is suitable for the vessel and its operation... for the purpose intended. It is further intended that all machinery be installed and maintained in such a manner as to afford adequate protection against fire, explosion, machinery failure, and personnel injury. MI observed fuel leak from the STBD fuel pump on the vessel’s STBD engine. 46 CFR 182.05-5 (Old T)
2024-06-04 | 7926767 | Sector San Francisco | 582120 | Official Number (U.S.) | EL DORADO | Passenger Ship | UNITED STATES |  |  |  | 07 - Fire Safety | 07103 - Division - decks, bulkheads and penetrations | 16 - Rectify deficiencies w/in 14 days | The general construction of the vessel shall be as to minimize fire hazards insofar as reasonable and practicable. MI observed 03 cable penetrations in the FWD bulkhead of the engine room and STBD fuel shutoff mount not secure, failing to maintain a vapor tight boundary. 46 CFR 177.10-5 (Old T)
2024-06-04 | 7926457 | Sector Western Alaska and U.S. Arctic | 684714 | Official Number (U.S.) | SPIRIT OF ADVENTURE | Passenger Ship | UNITED STATES |  |  |  | 11 - Life Saving Appliances | 11117 - Lifebuoys incl. provision and disposition | 50 - Rectify deficiencies w/in 30 days | Replace wore/torn Starboard side top deck lifering.
2024-06-04 | 7912977 | Marine Safety Unit Houma | 1035377 | Official Number (U.S.) | L/B SPEEDY | Barge | UNITED STATES |  |  |  | 13 - Propulsion and Auxiliary Machinery | 13108 - Operation of machinery | 17 - Rectify deficiencies prior to departure | Each generator arranged for parallel operation must have reverse power trips. Prove proper operation of reverse power trips.
2024-06-04 | 7926554 | Marine Safety Unit Saipan | 530789 | Official Number (U.S.) | CELTIC | Passenger Ship | UNITED STATES |  |  |  | 05 - Radio Communications | 05109 - VHF radio installation | 50 - Rectify deficiencies w/in 30 days | A vessel must comply with the applicable requirements for any radio and Electronic Position Indicating Radiobeacon (EPIRB) installations, including the requirements for a station license and installation certificates to be issued by the Federal Communications Commission, as set forth in 47 CFR part 80. Vessels operated solely within 20 nautical miles of land must be equipped with a VHF-DSC radiotelephone installation meeting the requirements of § 80.1101(c)(2). The VHF on board does not have the GPS linked to the DSC function and the long/lat will not transmit if the Distress DSC button is used. 46 CFR 184.502
2024-06-04 | 7912977 | Marine Safety Unit Houma | 1035377 | Official Number (U.S.) | L/B SPEEDY | Barge | UNITED STATES |  |  |  | 01 - Certificates & Documentation | CG003 - USCG Certificate of Documentation (COD) | 50 - Rectify deficiencies w/in 30 days | Upon change of address of managing owner, owner shall notify NVDC of address change. COD address does not match requested address for COI.
2024-06-04 | 7921636 | Sector Southeast Alaska | 1296250 | Official Number (U.S.) | TONGASS | Passenger Ship | UNITED STATES |  |  |  | 01 - Certificates & Documentation | CG003 - USCG Certificate of Documentation (COD) | 50 - Rectify deficiencies w/in 30 days | The person in command of a documented vessel must have on board that vessel the original COD currently in effect for that vessel. Current COD onboard the vessel inaccurately lists the hull material. Update COD to reflect vessel characteristics.
2024-06-04 | 7926767 | Sector San Francisco | 582120 | Official Number (U.S.) | EL DORADO | Passenger Ship | UNITED STATES |  |  |  | 04 - Emergency Systems | 04109 - Fire drills | 16 - Rectify deficiencies w/in 14 days | For a vessel described by 46 CFR 175.110(c), the training program in paragraph (a) of this section must address firefighting proficiency. Vessel had limited logs detailing crew training for vessel's oceans route. Crew training program must address the listed firefighting proficiencies to improve crewmember. 46 CFR 185.420(a)
2024-06-04 | 7927047 | Detached Duty Office Fort Myers | FL0374PF | State Number | ISLAND SUN | Passenger Ship | UNITED STATES |  |  |  | 01 - Certificates & Documentation | CG001 - Certificate of Inspection (COI) | 60 - Rectify deficiencies prior to movement | Vessel must undergo a annual inspection within 3 months before or after each anniversary date. Vessel's COI anniversary date is October 22nd and last annual was due no later than January 22nd, 2024.
2024-06-04 | 7926767 | Sector San Francisco | 582120 | Official Number (U.S.) | EL DORADO | Passenger Ship | UNITED STATES |  |  |  | 18 - Maritime Labour Convention (Not Applicable to PSC Exams conducted in the U.S.) | 18299 - Other (Conditions of employment) | 16 - Rectify deficiencies w/in 14 days | A marine employer whose vessel is involved in a casualty or incident that is, or is likely to become, a serious marine incident as defined in § 4.03-2 of subchapter A of this chapter shall comply with the requirements of § 4.06 in subchapter A of this chapter. Drug & Alcohol swabs were expired, replace to the satisfaction of the MI. 46 CFR 185.212
2024-06-04 | 7926554 | Marine Safety Unit Saipan | 530789 | Official Number (U.S.) | CELTIC | Passenger Ship | UNITED STATES |  |  |  | 09 - Working and Living Conditions | 09209 - Electrical | 17 - Rectify deficiencies prior to departure | New installations of electrical equipment and material, and the repair or replacement of wire and cable, on an existing vessel, completed to the satisfaction of the OCMI, must comply with 46 CFR 183 (New T) as per 46 CFR 183.115(c). MI identified "new" conductors installed in the DC circuit inside of the engine room that are not marked as per regulations. Cable and wire for power and lighting circuits must comply with 46 CFR 183.340(d) which states that the conductor shall be marked with its AWG size and suitability. Furthermore, the conductor was found installed and only supported by the generator exhaust piping, creating a fire hazard. 46 CFR 183.115(c)
2024-06-04 | 7926554 | Marine Safety Unit Saipan | 530789 | Official Number (U.S.) | CELTIC | Passenger Ship | UNITED STATES |  |  |  | 13 - Propulsion and Auxiliary Machinery | 13199 - Other (machinery) | 705 - Other - as specified | Spaces containing machinery shall be fitted with at least two ducts to furnish natural or mechanical supply and exhaust ventilation. One duct shall extend to a point near the bottom of the compartment. Where forced ventilation is installed, the duct extending near the bottom shall be the exhaust. The machinery space forced exhaust mechanical ventilation was found inoperable. The exhaust duct piping was found disconnected in the middle of the compartment and is not installed in a manner that would provide exhaust ventilation from the space. 46 CFR 182.20-45(c)
2024-06-04 | 7914036 | Sector St Petersburg | 1344580 | Official Number (U.S.) | SECOND WIND | Passenger Ship | UNITED STATES |  |  |  | 11 - Life Saving Appliances | 11118 - Lifejackets incl. provision and disposition | 705 - Other - as specified | Each child size life jacket must be stowed in a location that is appropriately marked and separated from adult life jackets so the child size life jackets are not mistaken for adult life jackets. Vessel must rectify within 7 days. 46CFR180.78(a)(5)
2024-06-04 | 7921259 | Sector Virginia | 9528562 | IMO Number | ALAN | Bulk Carrier | MARSHALL ISLANDS |  | BUREAU VERITAS | BUREAU VERITAS | 07 - Fire Safety | 07109 - Fixed fire extinguishing installation | 60 - Rectify deficiencies prior to movement | Fire-fighting systems and appliances shall be kept in good working order and readily available for immediate use. PSCO observed loose flexible hose connection to the fixed CO2 bottles for the paint store, rendering the system inoperable. 74SOLAS(20)II-2/14.2.1.2
2024-06-04 | 7921636 | Sector Southeast Alaska | 1296250 | Official Number (U.S.) | TONGASS | Passenger Ship | UNITED STATES |  |  |  | 10 - Safety of Navigation | 10109 - Lights, shapes, sound-signals | 10 - Deficiency Rectified | All vessels must have navigation lights that are in compliance with the applicable sections of the International and Inland Navigation Rules. Masthead light support was broken at the time of inspection.
2024-06-04 | 7921259 | Sector Virginia | 9528562 | IMO Number | ALAN | Bulk Carrier | MARSHALL ISLANDS |  | BUREAU VERITAS | BUREAU VERITAS | 03 - Water/Weathertight Conditions | 03104 - Cargo & other hatchways | 60 - Rectify deficiencies prior to movement | After any survey of the ship under Article 14 has been completed, no change shall be made in the structure, equipment, arrangements, materials or scantling covered by the survey without sanction of the administration. PSCO observed cracks in the hatch coaming structure at the rack and pinion device on cargo holds numbers 4, 5, and 6, both port and starboard sides. In addition to cracks observed in steel support members, steel is wasted and heavily corroded around the weathertight closures of cargo hold #s 4, 5, 6. ICLL 66 . Art.15
2024-06-04 | 7921259 | Sector Virginia | 9528562 | IMO Number | ALAN | Bulk Carrier | MARSHALL ISLANDS |  | BUREAU VERITAS | BUREAU VERITAS | 15 - Safety Management Systems (ISM) | 15102 - Company responsibility and authority | 60 - Rectify deficiencies prior to movement | The company and the ship shall comply with the requirements of the ISM Code. The company should establish procedures to ensure that the ship is maintained in conformity with the provisions of the relevant rules and regulations. The company should ensure appropriate corrective action is taken. PSCO observed during an exam, the following: Failure of the company and ship to properly manage condition of cargo hold hatch coaming structure, fixed CO2 system for paint store. An External ISM Audit is required prior departure. 74SOLAS(20)IX/3.1 - ISM Code 10
2024-06-04 | 7926074 | Marine Safety Detachment Santa Barbara | 508535 | Official Number (U.S.) | MYSTIC WHALER | Passenger Ship | UNITED STATES |  |  |  | 11 - Life Saving Appliances | 11112 - Launching arrangements for survival craft | 16 - Rectify deficiencies w/in 14 days | In addition to meeting § 180.130, each life float and buoyant apparatus must be stowed as required under this section,(b) The float-free link required by § 180.130(a)(1) must be:(1) Certified to meet § 160.073 in subchapter Q of this chapter, or other standard specified by the Commandant;(2) Of proper strength for the size of the life float or buoyant apparatus as indicated on its identification tag; and(3) Secured to the painter at one end and to the vessel on the other end. Vessel's lifefloat float-free link was missing identification marking. Provide a float-free link sized IAW 46 CFR 160.073-10 and marked IAW 46 CFR 160.073-20 to the satisfaction of the attending marine inspector.
2024-06-04 | 7912977 | Marine Safety Unit Houma | 1035377 | Official Number (U.S.) | L/B SPEEDY | Barge | UNITED STATES |  |  |  | 03 - Water/Weathertight Conditions | 03109 - Machinery space openings | 17 - Rectify deficiencies prior to departure | Examine vessel to determine satisfactory condition of openings in freeboard deck and openings in transverse subdivision bulkheads. All watertight closures require new gaskets. Engine room hatch has wasted trunk and missing dog handles.
2024-06-04 | 7914036 | Sector St Petersburg | 1344580 | Official Number (U.S.) | SECOND WIND | Passenger Ship | UNITED STATES |  |  |  | 13 - Propulsion and Auxiliary Machinery | 13101 - Propulsion main engine | 705 - Other - as specified | An exposed hazard, such as gears or rotating machinery, must be properly protected by a cover, guard, or rail. MI observed an uncovered rotating shaft in the engine machinery space. Vessel must submit a proposal to rectify within 7 days. 46CFR177.960
2024-06-04 | 7914036 | Sector St Petersburg | 1344580 | Official Number (U.S.) | SECOND WIND | Passenger Ship | UNITED STATES |  |  |  | 13 - Propulsion and Auxiliary Machinery | 13199 - Other (machinery) | 705 - Other - as specified | Remote fuel shutoff stations must be marked in clearly legible letters at least 25 millimeters (1 inch) high indicating purpose of the valve and direction of operation. Vessel did not have the direction of operation clearly marked. Vessel must rectify within 7 days. 46CFR185.608
2024-06-04 | 7927330 | Sector Puget Sound | 1061310 | Official Number (U.S.) | PUYALLUP | Passenger Ship | UNITED STATES |  |  |  | 11 - Life Saving Appliances | 11104 - Rescue boats | 705 - Other - as specified | EACH PASSENGER VESSEL OF 500 TONS GROSS TONNAGE AND OVER MUST CARRY ON EACH SIDE OF THE VESSEL AT LEAST ONE RESCUE BOAT... VESSEL REPORT 01 OF 02 RESCUE BOATS INOPERABLE. VESSEL TO REDUCE PAX TO HALF CAPACITY UNTIL BOTH RESCUE BOATS ARE FULLY OPERATIONAL.
2024-06-04 | 7927512 | Marine Safety Unit Duluth | 264136 | Official Number (U.S.) | JOHN G. MUNSON | Bulk Carrier | UNITED STATES |  |  |  | 01 - Certificates & Documentation | 01209 - Manning specified by the minimum safe manning doc | 705 - Other - as specified | Master made notification to OCMI, Duluth, of crew shortage due to consent based discharge of QMED Mark Getzmeyer, who departed the vessel on 6/02/2024 in Sault Ste. Marie, MI, for a family emergency. Master expects mariner to reattach to the vessel on 6/06/2024. Vessel is authorized to operate with one less licensed QMED until 6/06/2024. The vessel/company is required to continue to make reasonable efforts to attain a replacement at next port of call.
2024-06-04 | 7925843 | Sector Miami | 9148257 | IMO Number | HERCA-1 | General Dry Cargo Ship | PANAMA |  | AMERICAN BUREAU OF SHIPPING | AMERICAN BUREAU OF SHIPPING | 04 - Emergency Systems | 04114 - Emergency source of power - Emergency generator | 17 - Rectify deficiencies prior to departure | Each emergency generating set arranged to be automatically started shall be equipped with... A second source of energy. PSCO's observed the #2 set of batteries could not provide energy to the emergency generating set. 74SOLAS(04CONS.)II-1/44.2
2024-06-04 | 7925843 | Sector Miami | 9148257 | IMO Number | HERCA-1 | General Dry Cargo Ship | PANAMA |  | AMERICAN BUREAU OF SHIPPING | AMERICAN BUREAU OF SHIPPING | 08 - Alarms | 08199 - Other (alarms) | 16 - Rectify deficiencies w/in 14 days | Internal combustion engines of 2,250 kw and above or having cylinder of more than 300mm bore shall be provided with crankcase oil mist detectors. PSCO's observed the oil mist detector on the main engine was inoperable. 74SOLAS(04cons.)II-1/47.2
2024-06-04 | 7925843 | Sector Miami | 9148257 | IMO Number | HERCA-1 | General Dry Cargo Ship | PANAMA |  | AMERICAN BUREAU OF SHIPPING | AMERICAN BUREAU OF SHIPPING | 11 - Life Saving Appliances | 11105 - Rescue boat inventory | 16 - Rectify deficiencies w/in 14 days | The normal equipment of every rescue boat shall consist of a searchlight. PSCO's observed the rescue boat was not fitted with a search light. 74SOLAS(97CONS.)III/47.2.11
2024-06-04 | 7925843 | Sector Miami | 9148257 | IMO Number | HERCA-1 | General Dry Cargo Ship | PANAMA |  | AMERICAN BUREAU OF SHIPPING | AMERICAN BUREAU OF SHIPPING | 11 - Life Saving Appliances | 11101 - Lifeboats | 16 - Rectify deficiencies w/in 14 days | The normal equipment of every lifeboat shall consist of food rations totaling not less than 10,000 kj for each person the lifeboat is permitted to accommodate. PSCO's observed ration for food expired JAN 2024 74SOLAS(97cons.)III/41.8.12
2024-06-04 | 7921636 | Sector Southeast Alaska | 1296250 | Official Number (U.S.) | TONGASS | Passenger Ship | UNITED STATES |  |  |  | 09 - Working and Living Conditions | 09112 - Medical Equipment | 10 - Deficiency Rectified | A vessel must carry either a first-aid kit that meets the requirements in 46 CFR 199.175(b)(10) or a kit with equivalent contents and instructions. First aid kit was missing required number of burn creams, first aid kit instructions and the list of expiry dated items on the outside of the container.
2024-06-04 | 7926554 | Marine Safety Unit Saipan | 530789 | Official Number (U.S.) | CELTIC | Passenger Ship | UNITED STATES |  |  |  | 11 - Life Saving Appliances | 11104 - Rescue boats | 50 - Rectify deficiencies w/in 30 days | A vessel of not more than 19.8 meters (65 feet) in length is not required to carry a rescue boat unless: The vessel carries passengers on an open or partially enclosed deck; and the OCMI determines that the vessel is designed, arranged, or involved in operations so that the vessel itself cannot serve as an adequate rescue craft. The CELTIC was deemed to be adequate as its own rescue craft by the OCMI so long as a sufficient rescue platform is used in conjunction with the vessel due to the free board of the vessel. The rescue ladder on board does not have a sufficient platform at the bottom that can be used by the crew member to retrieve a person. The crew member must hold the ladder with one hand and retrieve the person in the water with the other. The rescue platform was also found to be unstable unless lashed to the CELTIC and no lashings were used during the observed drill. Provide an updated rescue platform with a sufficient platform to retrieve personnel at the bottom and lash the ladder to the side of the vessel when performing drills. 46 CFR 180.210(b) and 46 CFR 176.30-1
2024-06-04 | 7921636 | Sector Southeast Alaska | 1296250 | Official Number (U.S.) | TONGASS | Passenger Ship | UNITED STATES |  |  |  | 04 - Emergency Systems | 04103 - Emergency, lighting, batteries and switches | 10 - Deficiency Rectified | Each vessel must be equipped with at least two operable portable battery lights. Portable lights missing at the time of inspection.
2024-06-04 | 7912269 | Sector New York | 957551 | Official Number (U.S.) | CAPT MARK SUMMERS | Passenger Ship | UNITED STATES |  |  |  | 07 - Fire Safety | 07110 - Fire fighting equipment and appliances | 16 - Rectify deficiencies w/in 14 days | Portable extinguishers must be inspected and maintained in accordance with NFPA 10. Monthly inspections required by NFPA 10 may be conducted by the owner, operatior, person-in-charge, or a designated memeber of the crew. Vessel was not signing Extinguisher tags. 46 CFR 176.810(b)(1)(ii) - 16(c)
2024-06-04 | 7927189 | Sector Puget Sound | 1188037 | Official Number (U.S.) | THE DISCOVERY | Passenger Ship | UNITED STATES |  |  |  | 01 - Certificates & Documentation | 01305 - Log-books/compulsory entries | 16 - Rectify deficiencies w/in 14 days | Crew training shall be logged or otherwise documented for review by the Coast Guard upon request. O/O had no records of training/drils.
2024-06-04 | 7914036 | Sector St Petersburg | 1344580 | Official Number (U.S.) | SECOND WIND | Passenger Ship | UNITED STATES |  |  |  | 05 - Radio Communications | 05111 - Satellite EPIRB 406MHz/1.6GHz | 705 - Other - as specified | A vessel must comply with the applicable requirements for any radio and Electronic Position Indicating Radiobeacon (EPIRB) installations, including the requirements for a station license and installation certificates to be issued by the Federal Communications Commission, as set forth in 47 CFR part 80. Vessel did not have Safety Radiotelephony Certificate. Vessel restricted to 1000 ft from shore. 46CFR184.502
2024-06-04 | 7914036 | Sector St Petersburg | 1344580 | Official Number (U.S.) | SECOND WIND | Passenger Ship | UNITED STATES |  |  |  | 01 - Certificates & Documentation | 01216 - Certificate for personnel on ships subject to the IGF Code | 701 - Prior to carriage of passengers/cargo | The owner, charterer, master or managing operator shall instruct each crew member, upon first being employed and prior to getting underway for the first time on a particular vessel and at least once every three months, as to the duties that the crew member is expected to perform in an emergency including, but not limited to, the emergency instructions listed on the emergency instruction placard required by § 185.510 of this part and, when applicable, the duties listed in the station bill required by § 185.514 of this part. MI observed a lack of crew knowledge for the vessel type (Parasail). Vessel must have a qualified captain and crew for the vessel type prior to carrying passengers. 46CFR185.420
2024-06-04 | 7918822 | Sector Puget Sound | 1229903 | Official Number (U.S.) | SALISH | Passenger Ship | UNITED STATES |  |  |  | 99 - Other | 99101 - Other (Safety in general) | 10 - Deficiency Rectified | Alcohol test strips on board were recently expired. Rectify prior to getting underway beyond within 2 hours transit of designated testing facility
2024-06-04 | 7927282 | Sector New Orleans | 285908 | Official Number (U.S.) | CHARLES L STRAIT | Towing Vessel | UNITED STATES |  |  |  | 02 - Structural Conditions | 02106 - Hull damage impairing seaworthiness | 60 - Rectify deficiencies prior to movement | A towing vessel must be maintained and operated so that the watertight integrity and stability of the vessel are not compromised. Vessel reported breach of hull and water ingress to stern void. Provide TPO report attesting to proper repair and watertight integrity of hull to the satisfaction of Coast Guard prior to vessel movement. Vessel is authorized a one-time transit for repairs as per approved transit plan. 46 CFR 140.605(b)
2024-06-04 | 7925843 | Sector Miami | 9148257 | IMO Number | HERCA-1 | General Dry Cargo Ship | PANAMA |  | AMERICAN BUREAU OF SHIPPING | AMERICAN BUREAU OF SHIPPING | 10 - Safety of Navigation | 10199 - Other (navigation) | 16 - Rectify deficiencies w/in 14 days | Every ship shall be provided with a receiver capable of receiving international NAVTEX service broadcasts. PSCO's observed last broadcast received in January 2024. 74SOLAS(2020)IV/7.1.4
2024-06-04 | 7926664 | Sector New York | 1154854 | Official Number (U.S.) | GUY V. MOLINARI | Passenger Ship | UNITED STATES |  |  |  | 07 - Fire Safety | 07105 - Fire doors/openings in fire-resisting divisions | 50 - Rectify deficiencies w/in 30 days | All doors, except those that are kept normally closed, shall be of a type which are capable of release from the control station and from a position at the door. During tests automatic release did not deploy BRIDGE DECK fire door. Fire door is capable of being release manually. Make repairs of automatic release capability of the affected fire door. 46 CFR 72.05-25(b)(9)(ii)
2024-06-04 | 7921636 | Sector Southeast Alaska | 1296250 | Official Number (U.S.) | TONGASS | Passenger Ship | UNITED STATES |  |  |  | 01 - Certificates & Documentation | 01199 - Other (certificates) | 50 - Rectify deficiencies w/in 30 days | ...If the ship passes the inspection, the technician will issue a Communications Act Safety Radiotelephony Certificate. GRT listed on the Safety Radiotelephony Certificate was incorrect. Update certificate to match vessel characteristics. 47 CFR 80.903
2024-06-04 | 7926457 | Sector Western Alaska and U.S. Arctic | 684714 | Official Number (U.S.) | SPIRIT OF ADVENTURE | Passenger Ship | UNITED STATES |  |  |  | 07 - Fire Safety | 07199 - Other (fire safety) | 10 - Deficiency Rectified | Prove proper operation of fuel shut off valves for both sides
2024-06-04 | 7926786 | Marine Safety Unit Chicago | 1332073 | Official Number (U.S.) | UNCOMMON MOLLY | Passenger Ship | UNITED STATES |  |  |  | 09 - Working and Living Conditions | 09218 - Protection machines/parts | 50 - Rectify deficiencies w/in 30 days | An Exposed hazard such as gears or rotating machinery must be properly protected by a cover, guard or rail. The engine room ventilation blowers do not have protective guards.
2024-06-04 | 7926457 | Sector Western Alaska and U.S. Arctic | 684714 | Official Number (U.S.) | SPIRIT OF ADVENTURE | Passenger Ship | UNITED STATES |  |  |  | 09 - Working and Living Conditions | 09112 - Medical Equipment | 10 - Deficiency Rectified | Replace all expired items in both first aid kits.
2024-06-04 | 7926656 | Sector Maryland-National Capital Region | 9564138 | IMO Number | VITOSHA | Bulk Carrier | MALTA |  | RINA | RINA | 09 - Working and Living Conditions | 09211 - Steam pipes and pressure pipes | 16 - Rectify deficiencies w/in 14 days | The machinery, boilers, and other pressure vessels, associated piping systems and fittings shall be so installed and protected as to reduce to a minimum any danger to persons on board due regard being paid to moving parts, hot surfaces, and other hazards. PSCO observed a leak on the boiler condensation line in the engine room. 74SOLAS(2020) II-1/26.1
2024-06-04 | 7926656 | Sector Maryland-National Capital Region | 9564138 | IMO Number | VITOSHA | Bulk Carrier | MALTA |  | RINA | RINA | 07 - Fire Safety | 07105 - Fire doors/openings in fire-resisting divisions | 10 - Deficiency Rectified | Where the space is below the bulkhead deck the means of escape shall consist of self closing fire doors. The PSCO observed one self closing fire door with the closure device disconnected from the frame and another self closing fire door with a deteriated frame , which both inhibited a proper latch. 74SOLAS(2020) II-2/13.4.1.1.1
2024-06-04 | 7927070 | Sector Delaware Bay | 965698 | Official Number (U.S.) | NORTHSTAR VOYAGER | Offshore | UNITED STATES |  |  |  | 99 - Other | 99101 - Other (Safety in general) | 50 - Rectify deficiencies w/in 30 days | Each distribution panel must be in a location as dry as practicable, accessible, adequately ventilated, and protected from falling debris and dripping or splashing water. Openings in distribution panel need blanks to protect the circuits.
2024-06-04 | 7927213 | Sector Puget Sound | 1201295 | Official Number (U.S.) | COEUR OF DISCOVERY | Passenger Ship | UNITED STATES |  |  |  | 11 - Life Saving Appliances | 11117 - Lifebuoys incl. provision and disposition | 16 - Rectify deficiencies w/in 14 days | Each ring life buoy with a floating light shall be fitted with the light secured around the body of the life ring. Floating light found mounted in separate location beneath bench seat. Life buoy mounted on roof of vessel.
2024-06-04 | 7922286 | Sector New Orleans | 9592721 | IMO Number | ALMERIA | Bulk Carrier | LIBERIA |  | LIBERIA | LIBERIA | 13 - Propulsion and Auxiliary Machinery | 13199 - Other (machinery) | 17 - Rectify deficiencies prior to departure | The condition of the ship and its equipment shall be maintained to conform with the provisions of the present regulations to ensure that the ship in all respects will remain fit to proceed to sea without danger to the ship or persons on board. PSCO observed plastic bottles as jacket water drain hose on 1, 2, and 3 SSDG. 74SOLAS (cons) I-11/a 17ac
2024-06-04 | 7927243 | Sector Puget Sound | 1211133 | Official Number (U.S.) | I ESPIRIT OF DISCOVERY | Passenger Ship | UNITED STATES |  |  |  | 01 - Certificates & Documentation | 01305 - Log-books/compulsory entries | 16 - Rectify deficiencies w/in 14 days | Crew training shall be logged or otherwise documented for review by the Coast Guard upon request. O/O had no records of training/drils.
2024-06-04 | 7929138 | Marine Safety Unit Thousand Islands | NY6603QQ | State Number | STONY JR | Passenger Ship | UNITED STATES |  |  |  | 10 - Safety of Navigation | 10111 - Charts | 10 - Deficiency Rectified | (a) As appropriate for the intended voyage, all vessels must carry adequate and up-to-date— (1) Charts of appropriate scale to make safe navigation possible; VESSEL HAS AN OUTDATED CHART
2024-06-04 | 7926707 | Sector Miami | 1304853 | Official Number (U.S.) | MDPROS EXPLORER | Passenger Ship | UNITED STATES |  |  |  | 01 - Certificates & Documentation | CG001 - Certificate of Inspection (COI) | 701 - Prior to carriage of passengers/cargo | A vessel that is exposed to salt water more than three months in any 12 month period... must undergo a drydock examination and an internal structural exam at least once every two years. Vessel did not start or complete drydock/ISE prior to due date. 46 CFR 176.600(c)(1)
2024-06-04 | 7929135 | Marine Safety Unit Pittsburgh | 538804 | Official Number (U.S.) | JULIA A HARRISON II | Towing Vessel | UNITED STATES |  |  |  | 01 - Certificates & Documentation | 01305 - Log-books/compulsory entries | 16 - Rectify deficiencies w/in 14 days | The officer in charge of a navigational watch must: Ensure that the navigation assessment required by § 140.635 is complete, updated, communicated and available throughout the trip. Vessel's standard form for a navigation assessment doesn't provide a location for observed conditions identified when conducting a navigation assessment and the crew of this vessel is not documenting observed conditions when conducting a navigation assessment. Provide a method for recording observation from navigation assessment so that information can be updated, communicated and available throughout the vessel's trip and direct crew to record required information.
2024-06-04 | 7927215 | Sector New York | 1127373 | Official Number (U.S.) | FRED V MORRONE | Passenger Ship | UNITED STATES |  |  |  | 02 - Structural Conditions | 02106 - Hull damage impairing seaworthiness | 701 - Prior to carriage of passengers/cargo | The construction and arrangement of a vessel must allow the safe operation of the vessel in accordance with the Certificate of Inspection giving consideration to provisions for seaworthy hull. While conducting a COI on a sister vessel, significant damage was observed on the vessels STBD Rail effecting the aft bulwark, gate, aft cleats. 46 CFR 177.100
2024-06-04 | 7926707 | Sector Miami | 1304853 | Official Number (U.S.) | MDPROS EXPLORER | Passenger Ship | UNITED STATES |  |  |  | 01 - Certificates & Documentation | CG001 - Certificate of Inspection (COI) | 701 - Prior to carriage of passengers/cargo | To maintain a valid Certificate of Inspection, you must complete your annual inspection within the periods specified in § 176.500(b)(1) [annual inspection within 3 months before or after each anniversary date] and your Certificate of Inspection must be endorsed. Vessel did not complete annual COI inspection w/i 3 months before or after anniversary date. 46 CFR 176.502
2024-06-04 | 7965128 | Sector Northern Great Lakes | 949807 | Official Number (U.S.) | GRAND ISLAND | Passenger Ship | UNITED STATES |  |  |  | 07 - Fire Safety | 07114 - Remote Means of control (opening,pumps,ventilation,etc.) Machinery spaces | 50 - Rectify deficiencies w/in 30 days | Emergency fuel shut-off pull cable needs to be re-routed due to being hard to pull.
2024-06-04 | 7926658 | Sector New York | 9425497 | IMO Number | PATRICK C | Tank Ship | LIBERIA |  | AMERICAN BUREAU OF SHIPPING | AMERICAN BUREAU OF SHIPPING | 14 - Pollution Prevention | 14107 - Oil discharge monitoring and control system | 16 - Rectify deficiencies w/in 14 days | THE OIL DISCHARGE MONITORING AND CONTROL SYSTEM SHALL BE DESIGNED AND INSTALLED IN COMPLIANCE WITH THE GUIDELINES AND SPECIFICATIONS FOR OIL DISCAHRGE MONITORING AND CONTROL SYSTEMS FOR OIL TANKERS DEVELOPED BY THE ORGANIZATOION. PSCO OBSERVED NON-FUNCTIONAL ODME OPERATING SCREEN.
2024-06-04 | 7921636 | Sector Southeast Alaska | 1296250 | Official Number (U.S.) | TONGASS | Passenger Ship | UNITED STATES |  |  |  | 10 - Safety of Navigation | 10105 - Magnetic compass | 16 - Rectify deficiencies w/in 14 days | Except on a vessel limited to daytime operations, the compass must be illuminated. Magnetic compass light was not operational at the time of inspection. Complete repairs and prove proper operation to attending CG MI.
2024-06-04 | 7921636 | Sector Southeast Alaska | 1296250 | Official Number (U.S.) | TONGASS | Passenger Ship | UNITED STATES |  |  |  | 03 - Water/Weathertight Conditions | 03105 - Covers (hatchway-, portable-, tarpaulins, etc.) | 16 - Rectify deficiencies w/in 14 days | A hatch exposed to the weather must be watertight. Anchor locker hatch cover was deteriorated and not watertight. Make repairs or install new hatch cover.
2024-06-04 | 7927725 | Marine Safety Unit Saint Thomas | 1248591 | Official Number (U.S.) | CRUZ BAY I | Passenger Ship | UNITED STATES |  |  |  | 02 - Structural Conditions | 02108 - Electrical installations in general | 17 - Rectify deficiencies prior to departure | Each vessel that relies on electricity to power the following loads must be arranged so that the loads can be energized from two sources of electricity: The vital systems listed in 119.710 of this chapter. The following vital systems on board the vessel rely on electricity to operate: fire main and steering system. The vessel is equipped with two sources of electricity (port and starboard generator). The port generator is inoperable. Make necessary repairs to port generator, provide technical report, and conduct satisfactory operational test to the satisfaction of the attending marine inspector prior to carrying passengers. 46 CFR 120.310(a)(1)(i)
2024-06-04 | 7927062 | Detached Duty Office Fort Myers | 1230563 | Official Number (U.S.) | ENDLESS SUMMER | Passenger Ship | UNITED STATES |  |  |  | 01 - Certificates & Documentation | CG001 - Certificate of Inspection (COI) | 60 - Rectify deficiencies prior to movement | Vessel must undergo a annual inspection within 3 months before or after each anniversary date. Vessel's COI anniversary date is November 23rd, and last annual was due no later than February 22nd, 2024.
2024-06-04 | 7912977 | Marine Safety Unit Houma | 1035377 | Official Number (U.S.) | L/B SPEEDY | Barge | UNITED STATES |  |  |  | 10 - Safety of Navigation | 10109 - Lights, shapes, sound-signals | 17 - Rectify deficiencies prior to departure | Rules concerning lights shall be complied with from sunset to sunrise. Navigation light panel inoperable.
2024-06-04 | 7926074 | Marine Safety Detachment Santa Barbara | 508535 | Official Number (U.S.) | MYSTIC WHALER | Passenger Ship | UNITED STATES |  |  |  | 18 - Maritime Labour Convention (Not Applicable to PSC Exams conducted in the U.S.) | 18427 - Ship's occupational safety and health policies and programmes | 701 - Prior to carriage of passengers/cargo | A marine employer whose vessel is involved in a casualty or incident that is, or is likely to become, a serious marine incident as defined in § 4.03-2 of subchapter A of this chapter shall comply with the requirements of § 4.06 in subchapter A of this chapter. Vessel's alcohol testing packets expired 31May24. Provide marine inspector with valid alcohol testing equipment.
2024-06-04 | 7926554 | Marine Safety Unit Saipan | 530789 | Official Number (U.S.) | CELTIC | Passenger Ship | UNITED STATES |  |  |  | 03 - Water/Weathertight Conditions | 03109 - Machinery space openings | 705 - Other - as specified | Each hatch exposed to weather must be watertight except weathertight hatches identified in 46 CFR 171.124(a)1-3. The flush deck hatches to the engine room compartment on the main deck were found with wasted gaskets and the hatches cannot be made watertight. 46 CFR 177.13-1
2024-06-04 | 7926554 | Marine Safety Unit Saipan | 530789 | Official Number (U.S.) | CELTIC | Passenger Ship | UNITED STATES |  |  |  | 09 - Working and Living Conditions | 09209 - Electrical | 50 - Rectify deficiencies w/in 30 days | An electrical installation that has any current carrying conductor intentionally connected, directly or indirectly to the metal hull, shall be subject to additional requirements as determined by the OCMI. These additional requirements are contained in 46 CFR subchapter J. As per 46 CFR 111.30-10(c)(12)(ii), for dual voltage, grounded-neutral, AC distribution systems, an ammeter shall be provided to indicate current flowing in the ground connection. The ammeter shall have a full scale range of 10 amperes. An ammeter switch of the spring return to "on" shall be provided. The dual voltage generator was found without ground fault detection installed. 46 CFR 183.10-30(a)
2024-06-04 | 7927345 | Sector Columbia River | 546760 | Official Number (U.S.) | NORWESTER | Passenger Ship | UNITED STATES |  |  |  | 13 - Propulsion and Auxiliary Machinery | 13104 - Bilge pumping arrangements | 50 - Rectify deficiencies w/in 30 days | A submersible electric bilge pump may be used as a power bilge pump if the pump is listed by an independent laboratory as meeting the requirements in UL 1113. The vessel's installed electric bilge pumps were not UL listed. Operator is to replace the electric bilge pumps with approved pumps that are UL listed. 46 CFR 182.520(e)(1)
2024-06-04 | 7927313 | Marine Safety Unit Sturgeon Bay | 909861 | Official Number (U.S.) | ISLAND CLIPPER | Passenger Ship | UNITED STATES |  |  |  | 11 - Life Saving Appliances | 11127 - Buoyant apparatus | 705 - Other - as specified | The life floats stored on the aft portion of the upper deck have small pinholes from birds pecking at the cover. Repair life floats with authorized repair kit prior to the carriage of passengers on a route in excess of 1 mile from shore.
2024-06-04 | 7928934 | Marine Safety Detachment Homer | 1294039 | Official Number (U.S.) | WILDERNESS EXPLORER | Passenger Ship | UNITED STATES |  |  |  | 13 - Propulsion and Auxiliary Machinery | 13199 - Other (machinery) | 50 - Rectify deficiencies w/in 30 days | Ensure gas tanks emergency fuel shutoffs for port and stbd tanks close fully.
2024-06-04 | 7928934 | Marine Safety Detachment Homer | 1294039 | Official Number (U.S.) | WILDERNESS EXPLORER | Passenger Ship | UNITED STATES |  |  |  | 01 - Certificates & Documentation | 01326 - Stability Information Booklet | 50 - Rectify deficiencies w/in 30 days | Ensure significant wave heigth table is posted at the operating station.
2024-06-04 | 7927070 | Sector Delaware Bay | 965698 | Official Number (U.S.) | NORTHSTAR VOYAGER | Offshore | UNITED STATES |  |  |  | 08 - Alarms | 08199 - Other (alarms) | 50 - Rectify deficiencies w/in 30 days | Each OSV must be provided with means for testing each visible and audible alarm. Lube oil pressure alarm for starboard main inoperable; To repair/ replace fuel sensor in order for lube oil sensor to work. To send third party tech report.
2024-06-04 | 7927070 | Sector Delaware Bay | 965698 | Official Number (U.S.) | NORTHSTAR VOYAGER | Offshore | UNITED STATES |  |  |  | 99 - Other | 99101 - Other (Safety in general) | 50 - Rectify deficiencies w/in 30 days | Each battery charger must have an ammeter connected in the charging circuit. Battery charger does not have ammeter; configure into circuit accordingly.
2024-06-04 | 7927189 | Sector Puget Sound | 1188037 | Official Number (U.S.) | THE DISCOVERY | Passenger Ship | UNITED STATES |  |  |  | 08 - Alarms | 08199 - Other (alarms) | 701 - Prior to carriage of passengers/cargo | A flammable vapor detection system must be operational for 30 seconds prior to engine startup and continue sensing the entire time the engine is running.
2024-06-04 | 7922286 | Sector New Orleans | 9592721 | IMO Number | ALMERIA | Bulk Carrier | LIBERIA |  | LIBERIA | LIBERIA | 07 - Fire Safety | 07199 - Other (fire safety) | 60 - Rectify deficiencies prior to movement | The purpose of this regulation is to prevent the ignition of combustible materials for flammable liquids. Means shall be provided to control leaks of flammable liquids. PSCO observed excessive fuel oil leaks from high pressure fuel pump on number 3 and 4 MDE. 74SOLAS (cons) II-2/4.1.1 60ac
2024-06-04 | 7927345 | Sector Columbia River | 546760 | Official Number (U.S.) | NORWESTER | Passenger Ship | UNITED STATES |  |  |  | 13 - Propulsion and Auxiliary Machinery | 13104 - Bilge pumping arrangements | 705 - Other - as specified | A submersible electric bilge pump may be used as a power bilge pump if a positive shutoff valve is installed at the hull penetration. The Bilge pumps on the vessel were missing positive shutoff valves at the hull penetration. Operator is to install positive shutoff valves for the bilge pumps at the hull penetrations by next dry dock. 46 CFR 182.520 (e)(7)
2024-06-04 | 7921636 | Sector Southeast Alaska | 1296250 | Official Number (U.S.) | TONGASS | Passenger Ship | UNITED STATES |  |  |  | 07 - Fire Safety | 07116 - Ventilation | 701 - Prior to carriage of passengers/cargo | Provision must be made for closing all supply duct cowls or scoops and exhaust duct discharge openings for a space protected by a fixed gas extinguishing system. When testing, starboard vent closure device for engine room did not fully close. Aft vent from engine room had opening that was not capable of closure. Make repairs and prove proper operation to attending CG MI.
2024-06-04 | 7921259 | Sector Virginia | 9528562 | IMO Number | ALAN | Bulk Carrier | MARSHALL ISLANDS |  | BUREAU VERITAS | BUREAU VERITAS | 07 - Fire Safety | 07105 - Fire doors/openings in fire-resisting divisions | 10 - Deficiency Rectified | The condition of the ship and its equipment shall be maintained to conform with the provisions of the present regulations to ensure the ship in all respect will remain fit to proceed to sea without danger to the ship or persons onboard. PSCO observed A Class self closing door to electrical equipment room on the deck E not able to close. Crew repaired latch mechanism. 74SOLAS(20)I/11(a)
2024-06-04 | 7927374 | Sector Puget Sound | 1348144 | Official Number (U.S.) | FLYING HIGH | Passenger Ship | UNITED STATES |  |  |  | 01 - Certificates & Documentation | 01305 - Log-books/compulsory entries | 16 - Rectify deficiencies w/in 14 days | Crew training shall be logged or otherwise documented for review by the Coast Guard upon request. O/O had no records of training/drils.
2024-06-04 | 7927374 | Sector Puget Sound | 1348144 | Official Number (U.S.) | FLYING HIGH | Passenger Ship | UNITED STATES |  |  |  | 01 - Certificates & Documentation | 01305 - Log-books/compulsory entries | 16 - Rectify deficiencies w/in 14 days | Alcohol test strips expired.
2024-06-04 | 7927213 | Sector Puget Sound | 1201295 | Official Number (U.S.) | COEUR OF DISCOVERY | Passenger Ship | UNITED STATES |  |  |  | 01 - Certificates & Documentation | 01305 - Log-books/compulsory entries | 16 - Rectify deficiencies w/in 14 days | Crew training shall be logged or otherwise documented for review by the Coast Guard upon request. O/O had no records of training/drils.
2024-06-04 | 7926989 | Detached Duty Office Fort Myers | 1225719 | Official Number (U.S.) | SKY HIGH | Passenger Ship | UNITED STATES |  |  |  | 01 - Certificates & Documentation | CG001 - Certificate of Inspection (COI) | 60 - Rectify deficiencies prior to movement | Vessel must undergo a annual inspection within 3 months before or after each anniversary date. Vessel's COI anniversary date is March 2nd, and last annual was due no later than June 2nd, 2024.
2024-06-04 | 7927213 | Sector Puget Sound | 1201295 | Official Number (U.S.) | COEUR OF DISCOVERY | Passenger Ship | UNITED STATES |  |  |  | 08 - Alarms | 08199 - Other (alarms) | 701 - Prior to carriage of passengers/cargo | A flammable vapor detection system must be operational for 30 seconds prior to engine startup and continue sensing the entire time the engine is running.
2024-06-04 | 7926767 | Sector San Francisco | 582120 | Official Number (U.S.) | EL DORADO | Passenger Ship | UNITED STATES |  |  |  | 10 - Safety of Navigation | 10111 - Charts | 16 - Rectify deficiencies w/in 14 days | As appropriate for the intended voyage, a vessel must carry adequate and up-to-date: U.S. Coast Pilot and Coast Guard Light List. Vessel did not have current Coast Pilot and Light list, procure items to the satisfaction of the MI. 46 CFR 184.420 (a)(2)/(3)
2024-06-04 | 7914176 | Sector Puget Sound | 9658874 | IMO Number | CRYSTALIA | Bulk Carrier | GREECE |  | LLOYD'S REGISTER OF SHIPPING | LLOYD'S REGISTER OF SHIPPING | 09 - Working and Living Conditions | 09208 - Protection machinery | 10 - Deficiency Rectified | 74 SOLAS (2020) II-2/4.2.2.6.1 10c Surfaces with temperatures above 220 degrees celcius shall be properly insulated. PSCO observed the main engine fuel line was oil-soaked on the section between fuel pumps and cylinder line.
2024-06-04 | 7926767 | Sector San Francisco | 582120 | Official Number (U.S.) | EL DORADO | Passenger Ship | UNITED STATES |  |  |  | 13 - Propulsion and Auxiliary Machinery | 13199 - Other (machinery) | 16 - Rectify deficiencies w/in 14 days | Remote fuel shutoff stations shall be marked in at least 1-inch letters indicating purpose of the valve and direction of operation. No lettering was present, label to the satisfaction of the MI. 46 CFR 185.30-20(Old T)
2024-06-04 | 7921636 | Sector Southeast Alaska | 1296250 | Official Number (U.S.) | TONGASS | Passenger Ship | UNITED STATES |  |  |  | 13 - Propulsion and Auxiliary Machinery | 13101 - Propulsion main engine | 701 - Prior to carriage of passengers/cargo | Machinery and equipment installed must be suitable for the vessel and its operation and for the purpose intended. Starboard MDE produced the following fault at the op station: engine cranking system alarm - stater circuit failed. Determine root cause and complete repairs to the satisfaction of the CG MI.
2024-06-04 | 7914176 | Sector Puget Sound | 9658874 | IMO Number | CRYSTALIA | Bulk Carrier | GREECE |  | LLOYD'S REGISTER OF SHIPPING | LLOYD'S REGISTER OF SHIPPING | 02 - Structural Conditions | 02108 - Electrical installations in general | 50 - Rectify deficiencies w/in 30 days | 74 SOLAS (2020) II-2/9.1.3 50c The fire integrity of the divisions shall be maintained at openings and penetrations. PSCO observed electrical penetrations, in the purifier space and the outboard generator (#1), were not properly insulated to prevent the passage of smoke and flame. The vessel did not have appropriate flame resistant materials (Putty, cement) on board.
2024-06-04 | 7921636 | Sector Southeast Alaska | 1296250 | Official Number (U.S.) | TONGASS | Passenger Ship | UNITED STATES |  |  |  | 13 - Propulsion and Auxiliary Machinery | 13101 - Propulsion main engine | 16 - Rectify deficiencies w/in 14 days | Machinery and equipment installed must be suitable for the vessel and its operation and for the purpose intended. Port MDE produced the following fault at the op station: water in fuel alarm. Determine root cause and complete repairs to the satisfaction of the CG MI.
2024-06-04 | 7926767 | Sector San Francisco | 582120 | Official Number (U.S.) | EL DORADO | Passenger Ship | UNITED STATES |  |  |  | 11 - Life Saving Appliances | 11108 - Inflatable liferafts | 16 - Rectify deficiencies w/in 14 days | Life floats and buoyant apparatus, together with their oars and paddles, shall be conspicuously marked with the vessel's name. No labeling was present on life float paddles, label wiht vessel's name to the satisfacition of MI. 46 CFR 185.30-5 (Old T)
2024-06-04 | 7926713 | Marine Safety Unit Chicago | CG000135 | Coast Guard Number | AXL 236 | Barge | UNITED STATES |  |  |  | 02 - Structural Conditions | 02113 - Hull - cracking | 701 - Prior to carriage of passengers/cargo | An inspection shall be made whenever important repairs are undertaken. The vessel has a 1 1/2" x 5" centered at 1 ft aft of the bulkhead and just inboard of the port knuckle. Make permanent repairs to the same. The vessel is authorized transit from MM 279 to MM 277, Illinois River to offload cargo. Then proceed from MM 277 to MM 300 to affect repairs.
2024-06-04 | 7922286 | Sector New Orleans | 9592721 | IMO Number | ALMERIA | Bulk Carrier | LIBERIA |  | LIBERIA | LIBERIA | 13 - Propulsion and Auxiliary Machinery | 13199 - Other (machinery) | 17 - Rectify deficiencies prior to departure | The condition of the ship and its equipment shall be maintained to conform with the provisions of the present regulations to ensure that the ship in all respects will remain fit to proceed to sea without danger to the ship or persons on board. PSCO observed an excessive leak on the main shaft seal tank. 74SOLAS (cons) I-11/a 17ac
2024-06-04 | 7900934 | Sector Los Angeles/Long Beach | 1226765 | Official Number (U.S.) | GLOBAL PORTLAND | Barge | UNITED STATES |  |  |  | 08 - Alarms | 08199 - Other (alarms) | 16 - Rectify deficiencies w/in 14 days | The tank overfill alarm required by paragraph (a) of this section must be identified with the legend “TANK OVERFILL ALARM” in black letters at least 50.8 millimeters (2 inches) high on a white background; Current markings are worn and unreadable. 46CFR39.2007(d)(2)
2024-06-04 | 7927243 | Sector Puget Sound | 1211133 | Official Number (U.S.) | I ESPIRIT OF DISCOVERY | Passenger Ship | UNITED STATES |  |  |  | 11 - Life Saving Appliances | 11117 - Lifebuoys incl. provision and disposition | 16 - Rectify deficiencies w/in 14 days | Each ring life buoy with a floating light shall be fitted with the light secured around the body of the life ring. Floating light found mounted in separate location beneath bench seat. Life buoy mounted on roof of vessel.
2024-06-04 | 7926772 | Sector New York | NY7947DF | State Number | L.Y.C. VIII | Passenger Ship | UNITED STATES |  |  |  | 01 - Certificates & Documentation | CG001 - Certificate of Inspection (COI) | 701 - Prior to carriage of passengers/cargo | (1) A vessel that is exposed to salt water more than three months in any 12 month period since the last examination must undergo a drydock examination and an internal structural at least once every two years... Vessel missed deadline to schedule drydock and internal structural examination. 46 CFR 176.600(c)(1)
2024-06-04 | 7926922 | Detached Duty Office Fort Myers | 625582 | Official Number (U.S.) | TROPIC STAR | Passenger Ship | UNITED STATES |  |  |  | 01 - Certificates & Documentation | CG001 - Certificate of Inspection (COI) | 66 - Prior to drilling or production operations | Vessel must undergo a annual inspection within 3 months before or after each anniversary date. Vessel's COI anniversary date is January 24th, and last annual was due no later than April 24th, 2024. 46 CFR 176.500(b)(1)
2024-06-04 | 7926766 | Sector Mobile | 588671 | Official Number (U.S.) | EAGLE EXPRESS II | Passenger Ship | UNITED STATES |  |  |  | 09 - Working and Living Conditions | 09298 - Other (accident prevention) | 16 - Rectify deficiencies w/in 14 days | At each inspection for certification and at every other vessel inspection all observed unsafe practices, fire hazards, and other hazardous situations must be corrected. Marine inspector observed the engine room lights inoperable. Operator to repair the light.
2024-06-04 | 7936941 | Sector Puget Sound | 637632 | Official Number (U.S.) | COLUMBIAN PRINCESS | Passenger Ship | UNITED STATES |  |  |  | 09 - Working and Living Conditions | 09112 - Medical Equipment | 16 - Rectify deficiencies w/in 14 days | A vessel must carry either a first-aid kit approved under approval series 160.041 or a kit with equivalent contents and instructions. Vessel first aid kits had expired and missing contents.
2024-06-04 | 7936941 | Sector Puget Sound | 637632 | Official Number (U.S.) | COLUMBIAN PRINCESS | Passenger Ship | UNITED STATES |  |  |  | 11 - Life Saving Appliances | 11118 - Lifejackets incl. provision and disposition | 16 - Rectify deficiencies w/in 14 days | Placards containing instructions for the donning and use of the life jackets aboard the vessel must be posted in conspicuous places that are regularly accessible and visible to the crew and passengers. Vessel had no donning placards.
2024-06-04 | 7936941 | Sector Puget Sound | 637632 | Official Number (U.S.) | COLUMBIAN PRINCESS | Passenger Ship | UNITED STATES |  |  |  | 07 - Fire Safety | 07109 - Fixed fire extinguishing installation | 16 - Rectify deficiencies w/in 14 days | The owner or managing operator must provide satisfactory evidence of the required servicing to the marine inspector. Vessel just came due for annual servicing, scheduled for the following week. Must provide documentation showing portable extinguishers servicing. Vessel also has pre-engineered system installed in a locker, overdue for servicing by 2 years. Vessel to remove or provide documentation of servicing.
2024-06-04 | 7936941 | Sector Puget Sound | 637632 | Official Number (U.S.) | COLUMBIAN PRINCESS | Passenger Ship | UNITED STATES |  |  |  | 01 - Certificates & Documentation | CG003 - USCG Certificate of Documentation (COD) | 50 - Rectify deficiencies w/in 30 days | Any vessel of at least five net tons which engages in [...] coastwise trade (Defined as the transportation of passengers or merchandise between points embraced within the coastwise laws of the United States). Vessel had an expired Certificate of Documentation, reapplied to NVDC.
2024-06-04 | 7918822 | Sector Puget Sound | 1229903 | Official Number (U.S.) | SALISH | Passenger Ship | UNITED STATES |  |  |  | 04 - Emergency Systems | 04114 - Emergency source of power - Emergency generator | 705 - Other - as specified | Update DVTP's for SSS and ES and prove proper operation of SG3, 12, 16, 18, SP 7, 8, SSES 3, 5, 8, 9, EGES 5, 12, 14
2024-06-04 | 7918822 | Sector Puget Sound | 1229903 | Official Number (U.S.) | SALISH | Passenger Ship | UNITED STATES |  |  |  | 07 - Fire Safety | 07123 - Operation of Fire protection systems | 701 - Prior to carriage of passengers/cargo | Install break rods in all missing fire pull stations.
2024-06-04 | 7926255 | Sector New York | 1253214 | Official Number (U.S.) | GOWANUS QUICK ENERGY #1 | Barge | UNITED STATES |  |  |  | 06 - Cargo Operations Including Equipment | 06199 - Other (cargo) | 705 - Other - as specified | 46 CFR 39.2001(h) The last 1.0 meter (3.3 feet) of vapor piping upstream of the vessel vapor connection and each end of a vapor hose must be - (1) Painted in the sequence of red/yellow/red. The width of the red bands must be 0.1 meter (0.33 foot) and the width of the middle yellow band must be 0.8 meter (2.64 feet); and (2) Labeled with the word “VAPOR” painted in black letters at least 50.8 millimeters (2 inches) high. Piping was not painted painted correctly. Rectify prior to credit DDX.
2024-06-04 | 7923496 | Sector San Francisco | 283905 | Official Number (U.S.) | GUARDIAN | Towing Vessel | UNITED STATES |  |  |  | 11 - Life Saving Appliances | 11128 - Line-throwing appliance | 701 - Prior to carriage of passengers/cargo | The line throwing appliance must have: (1) The equipment on the list provided by the manufacturer with the approved appliance; and (2) An auxiliary line that: (i) Is at least 450 meters (1,500 feet) long; (ii) Has a breaking strength of at least 40 kilonewtons (9,000 pounds-force); and (iii) Is, if synthetic, of a dark color or certified by the manufacturer to be resistant to deterioration from ultraviolet light. Vessel missing required components of line throwing appliance. 46CFR141.385(b)
2024-06-04 | 7923496 | Sector San Francisco | 283905 | Official Number (U.S.) | GUARDIAN | Towing Vessel | UNITED STATES |  |  |  | 09 - Working and Living Conditions | 09112 - Medical Equipment | 701 - Prior to carriage of passengers/cargo | Each towing vessel operating on oceans, coastwise, or Great Lakes routes must have a means to take blood pressure readings, splint broken bones, and apply large bandages for serious wounds. Vessel missing required equipment. 46CFR140.435
2024-06-04 | 7923496 | Sector San Francisco | 283905 | Official Number (U.S.) | GUARDIAN | Towing Vessel | UNITED STATES |  |  |  | 11 - Life Saving Appliances | 11129 - Operational readiness of lifesaving appliances | 701 - Prior to carriage of passengers/cargo | The master must ensure that all lifesaving equipment is properly maintained and ready for use at all times. Vessels Lifejackets found missing markings of the vessel name and a proper whistle. 46CFR141.230
2024-06-04 | 7927287 | Marine Safety Unit Lafayette | 624234 | Official Number (U.S.) | UNCLE NU | Towing Vessel | UNITED STATES |  |  |  | 11 - Life Saving Appliances | 11117 - Lifebuoys incl. provision and disposition | 17 - Rectify deficiencies prior to departure | Each lifebuoy on a towing vessel must: Be approved under approval series 160.050 or 160.150. The port bridge wing lifebuoy had silver tape instead of retro-reflective material in place where required. The line around the lifebuoy was not secured around the body, allowing the line to pull off the body.
2024-06-04 | 7926766 | Sector Mobile | 588671 | Official Number (U.S.) | EAGLE EXPRESS II | Passenger Ship | UNITED STATES |  |  |  | 02 - Structural Conditions | 02108 - Electrical installations in general | 16 - Rectify deficiencies w/in 14 days | All electrical equipment must be permanently grounded to the hull on a vessel. Marine inspector observed the starboard raw water pump not grounded. Operator to install grounding strap.
2024-06-04 | 7936941 | Sector Puget Sound | 637632 | Official Number (U.S.) | COLUMBIAN PRINCESS | Passenger Ship | UNITED STATES |  |  |  | 11 - Life Saving Appliances | 11131 - On board training and instructions | 50 - Rectify deficiencies w/in 30 days | The master shall conduct sufficient drills and give sufficient instructions to make sure that all crew members are familiar with their duties during emergencies. Abandon ship and man overboard drills and training shall be logged or otherwise documented. Vessel had no running drill logs.
2024-06-04 | 7926766 | Sector Mobile | 588671 | Official Number (U.S.) | EAGLE EXPRESS II | Passenger Ship | UNITED STATES |  |  |  | 11 - Life Saving Appliances | 11108 - Inflatable liferafts | 17 - Rectify deficiencies prior to departure | Each life float and buoyant apparatus must be stowed as required and secured to the painter at one end and to the vessel on the other end. release mechanism was mounted upside down and note secured to IBA mounting bracket. Operater to mount release mechanism upright and secure to painter and vessel.
2024-06-04 | 7926766 | Sector Mobile | 588671 | Official Number (U.S.) | EAGLE EXPRESS II | Passenger Ship | UNITED STATES |  |  |  | 02 - Structural Conditions | 02108 - Electrical installations in general | 16 - Rectify deficiencies w/in 14 days | Electric equipment must be maintained to protect from electrical hazards. Vessel has loose wires in engine room and starboard bow light. Operator to remove or cover exposed wires.
2024-06-04 | 7927287 | Marine Safety Unit Lafayette | 624234 | Official Number (U.S.) | UNCLE NU | Towing Vessel | UNITED STATES |  |  |  | 01 - Certificates & Documentation | 01202 - Certificate for rating for watchkeeping | 17 - Rectify deficiencies prior to departure | Company and vessel personnel responsible for security duties must maintain a TWIC...Both deckhands onboard responsible for security duties and having access to all restricted areas onboard could not present a valid TWIC card as required by regulation and the vessels approved VSP. Vessel shall ensure that the vessel is properly manned with current TWIC holders while operating with an approved VSP.
2024-06-04 | 7926255 | Sector New York | 1253214 | Official Number (U.S.) | GOWANUS QUICK ENERGY #1 | Barge | UNITED STATES |  |  |  | 06 - Cargo Operations Including Equipment | 06199 - Other (cargo) | 705 - Other - as specified | Each transfer system relief valve must open at or below the pressure at which it is set to open. The frequency of the tests and inspections required by this section must be: For vessels, annually or as part of the biennial and mid-period inspections. Last confirmed test of the pressure relief valve is dated 2019.
2024-06-04 | 7926255 | Sector New York | 1253214 | Official Number (U.S.) | GOWANUS QUICK ENERGY #1 | Barge | UNITED STATES |  |  |  | 06 - Cargo Operations Including Equipment | 06199 - Other (cargo) | 705 - Other - as specified | Reach rod support bracket for Starboard cargo tank #3 is missing.
2024-06-04 | 7921636 | Sector Southeast Alaska | 1296250 | Official Number (U.S.) | TONGASS | Passenger Ship | UNITED STATES |  |  |  | 10 - Safety of Navigation | 10116 - Nautical publications | 10 - Deficiency Rectified | As appropriate for the intended voyage, a vessel must carry adequate and up-to-date: U.S. Coast Pilot or similar publication. Coast Pilot was missing at the time of inspection.
2024-06-04 | 7926766 | Sector Mobile | 588671 | Official Number (U.S.) | EAGLE EXPRESS II | Passenger Ship | UNITED STATES |  |  |  | 04 - Emergency Systems | 04103 - Emergency, lighting, batteries and switches | 16 - Rectify deficiencies w/in 14 days | Each vessel must be equippred with at least two operable portable battery lights. One of these lights must be located at the operating station and the other at the access to the propulsion machinery space. Marine inspector noted no portable light at the operating station. Operator to procure and install portable light.
2024-06-04 | 7927287 | Marine Safety Unit Lafayette | 624234 | Official Number (U.S.) | UNCLE NU | Towing Vessel | UNITED STATES |  |  |  | 04 - Emergency Systems | 04110 - Abandon ship drills | 17 - Rectify deficiencies prior to departure | The master of a towing vessel must ensure that drills are conducted and instructions are given to ensure that all crewmembers are capable of performing the duties expected of them during emergencies. This includes abandoning the vessel, recovering persons from the water, responding to onboard fires and flooding, or responding to other threats to life, property, or the environment. During the man overboard drill, the crew did not exercise the use of the lifebuoy. During the abandon ship drill, the crew were unaware of how to don their lifejackets. Through questioning of the crew, it was discovered that during drills, drills were not being conducted as if there was an actual emergency and only including discussions. Vessel shall increase the frequency of drills and ensure that drills are performed as required by regulation.
2024-06-04 | 7927287 | Marine Safety Unit Lafayette | 624234 | Official Number (U.S.) | UNCLE NU | Towing Vessel | UNITED STATES |  |  |  | 07 - Fire Safety | 07114 - Remote Means of control (opening,pumps,ventilation,etc.) Machinery spaces | 17 - Rectify deficiencies prior to departure | To stop the flow of fuel in the event of a fire or break in the fuel line, a remote fuel shutoff valve must be fitted on any fuel line that supplies fuel directly to a propulsion engine or generator prime mover...The valve must be operable from a safe place outside the space where the valve is installed. The remote fuel shut off valve was inoperable at time of testing and only operated upon fourth attempt. Vessel shall remove slack from pull line to ensure valve functions at all times prior to departure.
2024-06-04 | 7927287 | Marine Safety Unit Lafayette | 624234 | Official Number (U.S.) | UNCLE NU | Towing Vessel | UNITED STATES |  |  |  | 11 - Life Saving Appliances | 11118 - Lifejackets incl. provision and disposition | 17 - Rectify deficiencies prior to departure | Each lifejacket must be marked: In block capital letters with the name of the vessel...Lifejackets must have the following attachments and fittings: Each lifejacket must have a lifejacket light. One lifejacket was missing a light and the vessels name and another was missing a light. Vessel shall properly equip all lifejackets prior to departure.
2024-06-04 | 7923496 | Sector San Francisco | 283905 | Official Number (U.S.) | GUARDIAN | Towing Vessel | UNITED STATES |  |  |  | 11 - Life Saving Appliances | 11116 - Distress flares | 701 - Prior to carriage of passengers/cargo | A towing vessel must carry a combination of day and night visual distress signals indicated in Table 141.370 of § 141.370 for specified areas where the vessel operates. Vessel missing required distress signals. 46CFR141.375(a)
2024-06-04 | 7923496 | Sector San Francisco | 283905 | Official Number (U.S.) | GUARDIAN | Towing Vessel | UNITED STATES |  |  |  | 02 - Structural Conditions | 02110 - Beams, frames, floors-op. damage | 705 - Other - as specified | When conducting an examination of a towing vessel as required by this subpart, the surveyor must determine whether any defect, deterioration, damage, or modifications of the hull and related structure and components may adversely affect the vessel's seaworthiness or fitness or suitability for its route or service. Fractures found in the overhead centerline frame of the forepeak. 46CFR137.325(a)
2024-06-04 | 7927482 | Marine Safety Detachment Fort Macon | 1089250 | Official Number (U.S.) | PCS 5 | Barge | UNITED STATES |  |  |  | 09 - Working and Living Conditions | 09209 - Electrical | 50 - Rectify deficiencies w/in 30 days | When installed, the metallic armor or sheath must meet the installation requirements of Section 6 of IEEE 45.8-2016 (incorporated by reference; see § 110.10-1 of this subchapter). Sheathing on cable for secondary pumps was wasted. Renew in kind.
2024-06-04 | 7927482 | Marine Safety Detachment Fort Macon | 1089250 | Official Number (U.S.) | PCS 5 | Barge | UNITED STATES |  |  |  | 02 - Structural Conditions | 02122 - Openings to cargo area, doors, ... scuttles | 50 - Rectify deficiencies w/in 30 days | Nothing in this subpart limits the marine inspector from conducting such tests or inspections he or she deems necessary to be assured of the vessel's seaworthiness. A majority of void hatch dog attachments were found Seized. Prove proper operation.
2024-06-04 | 7927482 | Marine Safety Detachment Fort Macon | 1089250 | Official Number (U.S.) | PCS 5 | Barge | UNITED STATES |  |  |  | 02 - Structural Conditions | 02126 - Cargo tank vent system | 50 - Rectify deficiencies w/in 30 days | Each tank vessel must meet the applicable requirements in subchapter S of this chapter. Closure for aft tank gauging was missing pin. Forward port vent closure hinge bolts were seized. Install pin for gauging closure and prove operation of vent hinge bolts.
2024-06-04 | 7927482 | Marine Safety Detachment Fort Macon | 1089250 | Official Number (U.S.) | PCS 5 | Barge | UNITED STATES |  |  |  | 13 - Propulsion and Auxiliary Machinery | 13103 - Gauges, thermometers, etc | 50 - Rectify deficiencies w/in 30 days | The frequency of the tests and inspections required by this section must be:(3) For vessels, annually or as part of the biennial and mid-period inspections. Provide annual testing/calibration report for pump discharge gauges.
2024-06-04 | 7936941 | Sector Puget Sound | 637632 | Official Number (U.S.) | COLUMBIAN PRINCESS | Passenger Ship | UNITED STATES |  |  |  | 01 - Certificates & Documentation | CG001 - Certificate of Inspection (COI) | 10 - Deficiency Rectified | You must submit your written application for renewal of a Certificate of Inspection to the OCMI at least 30 days prior to the expiration date of the Certificate of Inspection. Vessel allowed their COI to lapse with no notice to OCMI.
2024-06-04 | 7926878 | Marine Safety Unit Chicago | 1136800 | Official Number (U.S.) | MARINER II | Passenger Ship | UNITED STATES |  |  |  | 02 - Structural Conditions | 02108 - Electrical installations in general | 50 - Rectify deficiencies w/in 30 days | Each generator derated in accordance with 46 CFR 183.320(b)(2) must have a nameplate attached to it containing the derated capacity. Attach a nameplate to the derated Phasor generator showing the derated capacity.
2024-06-04 | 7926878 | Marine Safety Unit Chicago | 1136800 | Official Number (U.S.) | MARINER II | Passenger Ship | UNITED STATES |  |  |  | 02 - Structural Conditions | 02108 - Electrical installations in general | 50 - Rectify deficiencies w/in 30 days | Each generator and motor must be designed for an ambient temperature of 50C (122 F). A generator or motor designed for 40 C may be used in 50 C ambient locations provided the generator or motor is derated to 80 percent of the full load rating and the rating, and the rating or setting of the overcurrent devices is reduced accordingly. The newly installed Phasor generator is rated at an ambient temperature of 40 C. Derate the generator to 80 percent of full load rating and ensure the currently installed overcurrent device is reduced accordingly.
2024-06-04 | 7923496 | Sector San Francisco | 283905 | Official Number (U.S.) | GUARDIAN | Towing Vessel | UNITED STATES |  |  |  | 11 - Life Saving Appliances | 11119 - Immersion suits | 701 - Prior to carriage of passengers/cargo | The master must ensure that all lifesaving equipment is properly maintained and ready for use at all times. Vessels immersion suits found in poor condition and missing required markings and whistles. Suits shall be subject to testing per NVIC 01-08. 46CFR141.230
2024-06-04 | 7923496 | Sector San Francisco | 283905 | Official Number (U.S.) | GUARDIAN | Towing Vessel | UNITED STATES |  |  |  | 02 - Structural Conditions | 02112 - Hull - corrosion | 705 - Other - as specified | When conducting an examination of a towing vessel as required by this subpart, the surveyor must determine whether any defect, deterioration, damage, or modifications of the hull and related structure and components may adversely affect the vessel's seaworthiness or fitness or suitability for its route or service. Deterioration noted on a transducer on the stbd side of the forepeak. 46CFR137.325(a)
2024-06-04 | 7923496 | Sector San Francisco | 283905 | Official Number (U.S.) | GUARDIAN | Towing Vessel | UNITED STATES |  |  |  | 03 - Water/Weathertight Conditions | 03109 - Machinery space openings | 705 - Other - as specified | Machinery and fuel tank spaces must be separated from accommodation spaces by bulkheads. Machinery space bulkhead found with a 6"x 4" opening to the accomodation space. 46CFR144.410
2024-06-04 | 7936941 | Sector Puget Sound | 637632 | Official Number (U.S.) | COLUMBIAN PRINCESS | Passenger Ship | UNITED STATES |  |  |  | 01 - Certificates & Documentation | 01199 - Other (certificates) | 16 - Rectify deficiencies w/in 14 days | Each EAP education program must include at least the following elements: display and distribution of informational material; display and distribution of a community service hot-line telephone number for crewmember assistance, and display and distribution of the employer's policy regarding drug and alcohol use in the workplace. Vessel had no hotline or educational information posted.
2024-06-04 | 7923496 | Sector San Francisco | 283905 | Official Number (U.S.) | GUARDIAN | Towing Vessel | UNITED STATES |  |  |  | 02 - Structural Conditions | 02122 - Openings to cargo area, doors, ... scuttles | 705 - Other - as specified | When conducting an examination of a towing vessel as required by this subpart, the surveyor must determine whether any defect, deterioration, damage, or modifications of the hull and related structure and components may adversely affect the vessel's seaworthiness or fitness or suitability for its route or service. Found 02 deteriorated watertight hatches. 46CFR137.325(a)
2024-06-04 | 7936941 | Sector Puget Sound | 637632 | Official Number (U.S.) | COLUMBIAN PRINCESS | Passenger Ship | UNITED STATES |  |  |  | 11 - Life Saving Appliances | 11131 - On board training and instructions | 16 - Rectify deficiencies w/in 14 days | The number and identification of the items stowed inside, and their sizes, must be marked in clearly legible letters and numbers on each container for life jackets. Vessel had an old locker with faded lettering identifying it as for life jackets, no longer used for life jackets.
2024-06-04 | 7923496 | Sector San Francisco | 283905 | Official Number (U.S.) | GUARDIAN | Towing Vessel | UNITED STATES |  |  |  | 01 - Certificates & Documentation | CG001 - Certificate of Inspection (COI) | 701 - Prior to carriage of passengers/cargo | The inspection will ensure that the vessel is in satisfactory condition and fit for the service for which it is intended, and that it complies with the applicable statutes and regulations for such vessels. Vessel shall complete outstanding operational tests and inspections prior to returning to service. 46CFR136.212(b)
2024-06-04 | 7923496 | Sector San Francisco | 283905 | Official Number (U.S.) | GUARDIAN | Towing Vessel | UNITED STATES |  |  |  | 01 - Certificates & Documentation | 01199 - Other (certificates) | 701 - Prior to carriage of passengers/cargo | The owner or managing operator must provide satisfactory evidence of the required servicing to the marine inspector or TPO, as applicable. Missing fixed fire detection servicing report. 46CFR142.240(a)
2024-06-04 | 7918822 | Sector Puget Sound | 1229903 | Official Number (U.S.) | SALISH | Passenger Ship | UNITED STATES |  |  |  | 13 - Propulsion and Auxiliary Machinery | 13102 - Auxiliary engine | 701 - Prior to carriage of passengers/cargo | Prove proper operation of the #1SSDG J/W Pressure gauge.
2024-06-04 | 7918822 | Sector Puget Sound | 1229903 | Official Number (U.S.) | SALISH | Passenger Ship | UNITED STATES |  |  |  | 09 - Working and Living Conditions | 09209 - Electrical | 701 - Prior to carriage of passengers/cargo | Install electrical isolation mat infront of E-Gen switch board.
2024-06-04 | 7925729 | Sector Boston | 9210139 | IMO Number | SEVEN SEAS MARINER | Passenger Ship | BAHAMAS, THE | LLOYD'S REGISTER OF SHIPPING |  |  | 07 - Fire Safety | 07120 - Means of escape | 10 - Deficiency Rectified | The means of escape, including stairways and exits, shall be marked by lighting or photo luminescent strip indicators placed not more than 300 mm above the deck at all points of the escape route, including angles and intersections. The marking must enable passengers to identify the routes of escape and readily identify the escape exits. PSCO observed on Deck 07, spa corridor low-location lighting was blocked by a beverage table. 74 SOLAS 01 II-2/28.1.10
2024-06-04 | 7925729 | Sector Boston | 9210139 | IMO Number | SEVEN SEAS MARINER | Passenger Ship | BAHAMAS, THE | LLOYD'S REGISTER OF SHIPPING |  |  | 11 - Life Saving Appliances | 11129 - Operational readiness of lifesaving appliances | 10 - Deficiency Rectified | Before the ship leaves port and at all times during the voyage, all life-saving appliances shall be in working order and ready for immediate use. On starboard side lifeboats, PSCOs observed retro-reflective tape was not in serviceable condition. 74 SOLAS 20 III/20.2
2024-06-04 | 7926911 | Sector New York | 653375 | Official Number (U.S.) | SEA WOLF | Towing Vessel | UNITED STATES |  |  |  | 02 - Structural Conditions | 02106 - Hull damage impairing seaworthiness | 705 - Other - as specified | Crop and renew 02 sharp insets on the STBD side hull, amidships near chine.
2024-06-04 | 7929571 | Sector Western Alaska and U.S. Arctic | 582567 | Official Number (U.S.) | AURORA | Passenger Ship | UNITED STATES |  |  |  | 13 - Propulsion and Auxiliary Machinery | 13108 - Operation of machinery | 50 - Rectify deficiencies w/in 30 days | Periodic tests and inspection shall be made of the main and auxiliary machinery, boilers, and other equipment as prescribed in this part. The "hot box" the vessel was utilizing for the periodic tests does not fit the new jacket water temp probe and could not be set to a specific temperature but rather the power must be held in to raise the temperature. Provide method of testing jacket water temperature probes that meets Periodic SSafety Test procedure requirements for Coast Guard periodic inspections and maintenance needs.
2024-06-04 | 7918822 | Sector Puget Sound | 1229903 | Official Number (U.S.) | SALISH | Passenger Ship | UNITED STATES |  |  |  | 09 - Working and Living Conditions | 09211 - Steam pipes and pressure pipes | 10 - Deficiency Rectified | Complete Satisfactory Hydro test on #1 thermal fluid heater.
2024-06-04 | 7936941 | Sector Puget Sound | 637632 | Official Number (U.S.) | COLUMBIAN PRINCESS | Passenger Ship | UNITED STATES |  |  |  | 07 - Fire Safety | 07199 - Other (fire safety) | 16 - Rectify deficiencies w/in 14 days | Electrical equipment on a vessel must be installed and maintained to protect passengers, crew, other persons, and the vessel from electrical hazards, including fire, caused by or originating in electrical equipment. Vessel had daisy-chained power strips on bridge to power radios, cameras, and A/C unit. Vessel to find suitable length cables and ensure outlet is rated to provide the demanded electrical load.
2024-06-04 | 7927287 | Marine Safety Unit Lafayette | 624234 | Official Number (U.S.) | UNCLE NU | Towing Vessel | UNITED STATES |  |  |  | 07 - Fire Safety | 07121 - Crew alarm | 17 - Rectify deficiencies prior to departure | Each towing vessel must be equipped with a means to detect smoke in the berthing spaces and lounges that alerts individuals in those spaces. The smoke detector in the masters berthing space was removed. Vessel shall replace smoke detector in berthing space prior to departure.
2024-06-04 | 7926878 | Marine Safety Unit Chicago | 1136800 | Official Number (U.S.) | MARINER II | Passenger Ship | UNITED STATES |  |  |  | 99 - Other | 99101 - Other (Safety in general) | 50 - Rectify deficiencies w/in 30 days | Repairs or alterations to the hull, machinery, or equipment that affect the safety of the vessel must not be made without the approval of the cognizant OCMI. The vessel has made several additions to the AC electrical system that have not been reviewed and approved by the OCMI, including the removal and replacement of the AC generator. Provide revised AC and DC electrical one line diagrams and an updated electrical plant load analysis to the Marine Safety Center for review and approval.
2024-06-04 | 7926766 | Sector Mobile | 588671 | Official Number (U.S.) | EAGLE EXPRESS II | Passenger Ship | UNITED STATES |  |  |  | 09 - Working and Living Conditions | 09298 - Other (accident prevention) | 17 - Rectify deficiencies prior to departure | Electric equipment must be maintained to protect from electrical hazards. Vessel had exposed wires and A/C drain water leaking onto electrical components. Operator to repair.
2024-06-04 | 7926710 | Marine Safety Unit Houma | 599933 | Official Number (U.S.) | LEVIATHAN | Offshore | UNITED STATES |  |  |  | 02 - Structural Conditions | 02118 - Decks - cracking | 16 - Rectify deficiencies w/in 14 days | If the inspection reveals maintenance deficiencies, the vsl owner/operator must make repairs within the time specified by the OCMI. Structural deck plate supports were missing in the engine room leading to the bow thruster space making it dangerous to walk on.
2024-06-04 | 7926451 | Marine Safety Unit Portsmouth | 549353 | Official Number (U.S.) | UTOPIA | Passenger Ship | UNITED STATES |  |  |  | 11 - Life Saving Appliances | 11116 - Distress flares | 16 - Rectify deficiencies w/in 14 days | A vessel on a limited coastwise route must carry six hand red flare distress signals and six hand orange smoke distress signals. Taking substitutions into account, the vessel was short 05 distress signals. Vessel limited to Lakes, bays, sounds and rivers routes.
2024-06-04 | 7926710 | Marine Safety Unit Houma | 599933 | Official Number (U.S.) | LEVIATHAN | Offshore | UNITED STATES |  |  |  | 11 - Life Saving Appliances | 11105 - Rescue boat inventory | 16 - Rectify deficiencies w/in 14 days | Each OSV must carry a rescue boat equipped in accordance with table 133.175. The inoperable search light and the expired first aid kit must be replaced.
2024-06-04 | 7926710 | Marine Safety Unit Houma | 599933 | Official Number (U.S.) | LEVIATHAN | Offshore | UNITED STATES |  |  |  | 09 - Working and Living Conditions | 09198 - Other (crew and accommodation) | 50 - Rectify deficiencies w/in 30 days | Vessel must be equipped with a master key control system which provides controlled access to key copies in accordance with 46 USC 3106 and CVC Policy Letter 23-06. Vessel had not yet met this requirement. 46 USC 3106
2024-06-04 | 7926710 | Marine Safety Unit Houma | 599933 | Official Number (U.S.) | LEVIATHAN | Offshore | UNITED STATES |  |  |  | 09 - Working and Living Conditions | 09198 - Other (crew and accommodation) | 50 - Rectify deficiencies w/in 30 days | The owner or operator must equip each crew berthing area and wash in a visible location area with information regarding sexual assault and harassment, retaliation, and drug and alcohol usage and the procedures and resources to report crimes, including sexual assault and sexual harassment IAW 46 USC 11101 and CVC Policy Letter 23-04. Vessel had not yet met this requirements.
2024-06-04 | 7926766 | Sector Mobile | 588671 | Official Number (U.S.) | EAGLE EXPRESS II | Passenger Ship | UNITED STATES |  |  |  | 09 - Working and Living Conditions | 09203 - Lighting (Working spaces) | 17 - Rectify deficiencies prior to departure | All vessels must have navigation lights that are in compliance with the applicable sections of the Int'l and Inland Navigation rules. Anchor light is inoperable.
2024-06-04 | 7926766 | Sector Mobile | 588671 | Official Number (U.S.) | EAGLE EXPRESS II | Passenger Ship | UNITED STATES |  |  |  | 13 - Propulsion and Auxiliary Machinery | 13199 - Other (machinery) | 16 - Rectify deficiencies w/in 14 days | Remote fuel shutoff stations must be marked in clearly legible letters at least 25 millimeters (1 inch) high indicating purpose of the valve and direction of operation. Marine Inspector noted the vessel's fuel shutoff valves not marked with direction of operation. Operator to label shutoffs.
2024-06-04 | 7926766 | Sector Mobile | 588671 | Official Number (U.S.) | EAGLE EXPRESS II | Passenger Ship | UNITED STATES |  |  |  | 02 - Structural Conditions | 02199 - Other (Structural condition) | 16 - Rectify deficiencies w/in 14 days | At each inspection for certification and at every other vessel inspection all observed unsafe practices, fire hazards, and other hazardous situations must be corrected. Marine Inspector observed a drain in the engine room dripping water onto the mounting plate for the starboard engine. Operator to route drain to bilge away from machinery.
2024-06-04 | 7926766 | Sector Mobile | 588671 | Official Number (U.S.) | EAGLE EXPRESS II | Passenger Ship | UNITED STATES |  |  |  | 13 - Propulsion and Auxiliary Machinery | 13101 - Propulsion main engine | 16 - Rectify deficiencies w/in 14 days | At each initial and subsequent inspection for certification of a vessel, the owner or managing operator shall be prepared to inspect of all machinery essential to the routine operation of the vessel. Marine Inspector noted missing starboard engine turbo filter cover. Operator to replace cover.
2024-06-04 | 7927033 | Sector Houston/Galveston | 577793 | Official Number (U.S.) | ELIN LEIGH | Towing Vessel | UNITED STATES |  |  |  | 07 - Fire Safety | 07106 - Fire detection and alarm system | 16 - Rectify deficiencies w/in 14 days | Each towing vessel must have a fire-detection system installed to detect engine room fires. The owner or managing operator must ensure the following: The control panel includes visual alarm alarms to identify the zone or zones of origin of the fire. Activation of engine room heat sensors were indicated on detection panel as being in the galley, and vice versa. Affect permanent repairs to the satisfaction of a USCG Marine Inspector. 46 CFR 142.330(a)(4)(iii)
2024-06-04 | 7927033 | Sector Houston/Galveston | 577793 | Official Number (U.S.) | ELIN LEIGH | Towing Vessel | UNITED STATES |  |  |  | 09 - Working and Living Conditions | 09209 - Electrical | 50 - Rectify deficiencies w/in 30 days | Electrical connections must be suitably installed to prevent them from coming loose through vibration or accidental contact. Equipment and electrical cables must be suitably protected from wet and corrosive environments. The eight batteries for both main diesel engines are not within boxes and are not secured in place. Install batteries inside boxes and secure in place to the satisfaction of a USCG Marine Inspector. 46 CFR 143.400(e)(f)
2024-06-04 | 7927287 | Marine Safety Unit Lafayette | 624234 | Official Number (U.S.) | UNCLE NU | Towing Vessel | UNITED STATES |  |  |  | 02 - Structural Conditions | 02108 - Electrical installations in general | 17 - Rectify deficiencies prior to departure | Electrical systems and equipment must function properly and minimize system failures and fire and shock hazards. The distribution panel in the engine room, port side, was missing blanks to prevent accidental shock of crew. Vessel shall add blanks to prevent shock prior to departure.
2024-06-04 | 7926766 | Sector Mobile | 588671 | Official Number (U.S.) | EAGLE EXPRESS II | Passenger Ship | UNITED STATES |  |  |  | 13 - Propulsion and Auxiliary Machinery | 13101 - Propulsion main engine | 17 - Rectify deficiencies prior to departure | All observed unsafe practices, fire hazards, and other hazardous situations must be corected. All required guards and protective decies must be in satisfactory condition. Vessel missing machinery guards on main diesel engines and generator.
2024-06-04 | 7926766 | Sector Mobile | 588671 | Official Number (U.S.) | EAGLE EXPRESS II | Passenger Ship | UNITED STATES |  |  |  | 07 - Fire Safety | 07110 - Fire fighting equipment and appliances | 17 - Rectify deficiencies prior to departure | The minimum number of portable fire extinguishers required on a vessel must be acceptable to the cognizant OCMI. Vessel is certificated to have three portable fire extinguishers. Marine inspector noted extinguisher in forward salon area was not adequately charged. Operator to replace with charged extinguisher or recharge existing extinguisher.
2024-06-04 | 7926710 | Marine Safety Unit Houma | 599933 | Official Number (U.S.) | LEVIATHAN | Offshore | UNITED STATES |  |  |  | 11 - Life Saving Appliances | 11118 - Lifejackets incl. provision and disposition | 16 - Rectify deficiencies w/in 14 days | Each OSV must carry lifejackets for each person onboard, and additional at watch and survival craft stations. Five lifejackets by rescue boat had faulty retro-reflective tape, and stowage container didn't have marked the quantity inside of it. Total number of persons allowed onboard the vessel is limited to number of compliant lifejackets and container must be properly marked.
2024-06-04 | 7926766 | Sector Mobile | 588671 | Official Number (U.S.) | EAGLE EXPRESS II | Passenger Ship | UNITED STATES |  |  |  | 13 - Propulsion and Auxiliary Machinery | 13104 - Bilge pumping arrangements | 17 - Rectify deficiencies prior to departure | A vessel of at least 26 feet a visual and audible alarm must be provided at the operating station to indicate a high water level in each unmanned space. Vessels visual bilge alarm and pump indicators weren't operable. Operator to repair.
2024-06-04 | 7926766 | Sector Mobile | 588671 | Official Number (U.S.) | EAGLE EXPRESS II | Passenger Ship | UNITED STATES |  |  |  | 05 - Radio Communications | 05111 - Satellite EPIRB 406MHz/1.6GHz | 16 - Rectify deficiencies w/in 14 days | Each vessel that operates on the high seas, or that operates beyond three miles from the coastline of the Great Lakes, must have on board an FCC Type Accepted Category 1, 406 MHz EPIRB, installed to automatically float free and activate. Marine Inspector noted the vessel's EPIRB registered to the wrong vessel. Operator to register EPIRB to correct named vessel.
2024-06-04 | 7926766 | Sector Mobile | 588671 | Official Number (U.S.) | EAGLE EXPRESS II | Passenger Ship | UNITED STATES |  |  |  | 07 - Fire Safety | 07110 - Fire fighting equipment and appliances | 17 - Rectify deficiencies prior to departure | A vessel not required to have a power driven fire pump by § 181.300 must have at least three 9.5 liter (2-1/2 gallon) buckets, with an attached lanyard satisfactory to cognizant OCMI, placed so as to be easily available during an emergency. The words "FIRE BUCKET" must be stenciled in a contrasting color on each bucket. Marine Inspector noted only two buckets present, without lanyards, and not labeled. Operator to procure the third bucket, fit with lanyards, and labeled.
2024-06-04 | 7926710 | Marine Safety Unit Houma | 599933 | Official Number (U.S.) | LEVIATHAN | Offshore | UNITED STATES |  |  |  | 14 - Pollution Prevention | CG018 - VGP: Annual Report | 10 - Deficiency Rectified | The vessel is required to submit to EPA annual VGP reports. The last VRP report onboard the vessel was from 2019. 40 CFR 122
2024-06-04 | 7926766 | Sector Mobile | 588671 | Official Number (U.S.) | EAGLE EXPRESS II | Passenger Ship | UNITED STATES |  |  |  | 05 - Radio Communications | 05111 - Satellite EPIRB 406MHz/1.6GHz | 16 - Rectify deficiencies w/in 14 days | The name of the vessel must be marked or painted in clearly legible letters on each Emergency Position Indicating Radio Beacon (EPIRB). Operator to label EPIRB.
2024-06-04 | 7926766 | Sector Mobile | 588671 | Official Number (U.S.) | EAGLE EXPRESS II | Passenger Ship | UNITED STATES |  |  |  | 11 - Life Saving Appliances | 11118 - Lifejackets incl. provision and disposition | 16 - Rectify deficiencies w/in 14 days | Each life jacket, immersion suit, and ring life buoy must be marked in clearly legible block capital letters with the vessel's name. Marine Inspector noted life jackets and ring buoy marked with vessel's old name. Operator to mark the life jackets and ring buoy appropriately.
2024-06-04 | 7923240 | Marine Safety Detachment Nags Head | 946908 | Official Number (U.S.) | FRISCO | Passenger Ship | UNITED STATES |  |  |  | 08 - Alarms | 08199 - Other (alarms) | 50 - Rectify deficiencies w/in 30 days | In the inspection of machinery of vessels, the standards established by the American Bureau of Shipping... shall be accepted as standard by the inspectors. Both shaft cooling alarms found inoperable.
2024-06-04 | 7926766 | Sector Mobile | 588671 | Official Number (U.S.) | EAGLE EXPRESS II | Passenger Ship | UNITED STATES |  |  |  | 03 - Water/Weathertight Conditions | 03103 - Railing, gangway, walkway and means for safe passage | 16 - Rectify deficiencies w/in 14 days | Deck rails must be designed and constructed to withstand a point load of 200 pounds applied at any point in any direction, and a uniform load of 50 pounds per foot applied to the top rail in any direction. Marine Inspector observed a broken railing on the bow. Operator to secure railing to the deck; no passengers allowed on the bow until rectified.
2024-06-04 | 7926766 | Sector Mobile | 588671 | Official Number (U.S.) | EAGLE EXPRESS II | Passenger Ship | UNITED STATES |  |  |  | 11 - Life Saving Appliances | 11108 - Inflatable liferafts | 17 - Rectify deficiencies prior to departure | The operator shall have each hydrostatic release unit in compliance with the servicing and usage requirements. Inflatable buoyant apparatus hydrostatic release expired. Operator to replace with new release unit.
2024-06-04 | 7926766 | Sector Mobile | 588671 | Official Number (U.S.) | EAGLE EXPRESS II | Passenger Ship | UNITED STATES |  |  |  | 07 - Fire Safety | 07101 - Fire prevention structural integrity | 16 - Rectify deficiencies w/in 14 days | Provisions must be made closing eli supply ducts, supplies or scoops and exhaust duct discharge openings for a space protected by a fixed gas extinguishing system. Operator to make engine room vapor tight.
2024-06-04 | 7926766 | Sector Mobile | 588671 | Official Number (U.S.) | EAGLE EXPRESS II | Passenger Ship | UNITED STATES |  |  |  | 04 - Emergency Systems | 04108 - Muster list | 16 - Rectify deficiencies w/in 14 days | Placards containing instructions for donning and use of life jackets aboard vessel must be posted in conspicuous places that are regularly accessible and visible to the crew and passengers. Marine inspector noted no instructions on vessel. Operator to mount placard for model of life jacket found on board.
2024-06-04 | 7926766 | Sector Mobile | 588671 | Official Number (U.S.) | EAGLE EXPRESS II | Passenger Ship | UNITED STATES |  |  |  | 02 - Structural Conditions | 02108 - Electrical installations in general | 17 - Rectify deficiencies prior to departure | Connections must be made to battery terminals with permanent type connectors. Spring clips or other temporary type clamps are prohibited. Inspector observed battery connections to terminals held in place by alligator clips and no cover intact. Operator to fix.
2024-06-04 | 7927287 | Marine Safety Unit Lafayette | 624234 | Official Number (U.S.) | UNCLE NU | Towing Vessel | UNITED STATES |  |  |  | 02 - Structural Conditions | 02108 - Electrical installations in general | 17 - Rectify deficiencies prior to departure | Electrical systems and equipment must function properly and minimize system failures and fire and shock hazards. The port generator battery terminal wire connections were secured using vice grips instead of proper battery terminal connections. Vessel shall ensure proper connections are installed prior to departure.
2024-06-04 | 7929929 | Sector Eastern Great Lakes | 266684 | Official Number (U.S.) | J. S. ST. JOHN | Bulk Carrier | UNITED STATES |  |  |  | 11 - Life Saving Appliances | 11117 - Lifebuoys incl. provision and disposition | 10 - Deficiency Rectified | Bridge lifering floating wsaterlight had a damaged battery. Ships crew replaced battery immediatly. Deficiency cleared on the spot.
2024-06-04 | 7926625 | OP location-Sector Honolulu Prevention Department- Wailuku | 1220061 | Official Number (U.S.) | ALII NUI | Passenger Ship | UNITED STATES |  |  |  | 09 - Working and Living Conditions | 09204 - Safe means of access | 50 - Rectify deficiencies w/in 30 days | The construction and arrangement of a vessel must allow the safe operations of the vessel in accordance with the terms of the COI giving consideration to provisions for a seaworthy hull, protections against fire, means of escape in case of sudden unexpected casualty, guards and rails in hazardous places, ventilation of enclosed spaces, and necessary facilities for passengers and crew. Port forward space ladder is not secured to deck. Make ladder secured. 46 CFR 177.100
2024-06-04 | 7926625 | OP location-Sector Honolulu Prevention Department- Wailuku | 1220061 | Official Number (U.S.) | ALII NUI | Passenger Ship | UNITED STATES |  |  |  | 99 - Other | 99101 - Other (Safety in general) | 50 - Rectify deficiencies w/in 30 days | The cognizant OCMI may require that a vessel and its equipment undergo any additional test or inspection deemed reasonable and necessary to determine that the vessel and its equipment are suitable for the service in which they are to be employed. Vessel crew did not follow there own Preventative Maintaince Plan and conduct annual turnbuckle head stay inspection. Remove furler and conduct turnbuckle head stay inspection. 46 CFR 176.840
2024-06-04 | 7926625 | OP location-Sector Honolulu Prevention Department- Wailuku | 1220061 | Official Number (U.S.) | ALII NUI | Passenger Ship | UNITED STATES |  |  |  | 09 - Working and Living Conditions | 09209 - Electrical | 50 - Rectify deficiencies w/in 30 days | Electrical equipment on a vessel must be installed to protect passengers, crew, other persons, and the vessel from electrical hazards, including fire, caused by or originating in electrical equipment, and electrical shock. Starter wires located in port engine room bilge. Remove port wire from engine room bilge. 46 CFR 183.200 (b)
2024-06-04 | 7923461 | Marine Safety Unit Thousand Islands | 1266844 | Official Number (U.S.) | STONY ISLE | Passenger Ship | UNITED STATES |  |  |  | 11 - Life Saving Appliances | 11117 - Lifebuoys incl. provision and disposition | 16 - Rectify deficiencies w/in 14 days | Lifebuoy found to have dry-rotted grab line.
2024-06-04 | 7926766 | Sector Mobile | 588671 | Official Number (U.S.) | EAGLE EXPRESS II | Passenger Ship | UNITED STATES |  |  |  | 09 - Working and Living Conditions | 09228 - Anchoring devices | 16 - Rectify deficiencies w/in 14 days | A vessel must be fitted with ground tackle and mooring lines necessary for vessel to be safely anchored or moored. The ground tackle and mooring lines provided must be satisfactory for size of the vessel. Marine inspector noted a cleat for mooring missing on bow of vessel. Operator to affix a cleat.
2024-06-04 | 7926710 | Marine Safety Unit Houma | 599933 | Official Number (U.S.) | LEVIATHAN | Offshore | UNITED STATES |  |  |  | 04 - Emergency Systems | 04103 - Emergency, lighting, batteries and switches | 10 - Deficiency Rectified | Sufficient illumination must be provided by the emergency lighting to provide safe egress from each space. The emergency light leading to the thruster room was inoperable.
2024-06-04 | 7926766 | Sector Mobile | 588671 | Official Number (U.S.) | EAGLE EXPRESS II | Passenger Ship | UNITED STATES |  |  |  | 13 - Propulsion and Auxiliary Machinery | 13108 - Operation of machinery | 17 - Rectify deficiencies prior to departure | A suitable metal marine type strainer, meeting the requirements of the engine manufacturer, must be fitted in the fuel supply line in the engine compartment. Operator to install fixed mechanical plug.
2024-06-04 | 7926766 | Sector Mobile | 588671 | Official Number (U.S.) | EAGLE EXPRESS II | Passenger Ship | UNITED STATES |  |  |  | 01 - Certificates & Documentation | 01104 - Cargo Ship Safety Radio (including exemption) | 16 - Rectify deficiencies w/in 14 days | Every vessel subject to Part III of Title III of the Communications Act must have a detailed inspection of the radio installation by an FCC—licensed technician once every five years and be issued a Communications Act Safety Radiotelephony Certificate. Marine inspector observed no radiotelephony certificate on board. Operator needs to receive required FCC inspection and obtain the certificate prior to operating beyond 3NM.
2024-06-04 | 7926766 | Sector Mobile | 588671 | Official Number (U.S.) | EAGLE EXPRESS II | Passenger Ship | UNITED STATES |  |  |  | 13 - Propulsion and Auxiliary Machinery | 13104 - Bilge pumping arrangements | 17 - Rectify deficiencies prior to departure | At each inspection for certification and at every other vessel inspection all observed unsafe practices, fire hazards, and other hazardous situations must be corrected. Marine Inspector observed bilge suction pickups with excessive debris nearby. Operator to remove debris to prevent clogging.
2024-06-04 | 7926766 | Sector Mobile | 588671 | Official Number (U.S.) | EAGLE EXPRESS II | Passenger Ship | UNITED STATES |  |  |  | 13 - Propulsion and Auxiliary Machinery | 13101 - Propulsion main engine | 17 - Rectify deficiencies prior to departure | Propulsion machinery must be suitable in type and design for propulsion requirements of hull in which it is installed and capable of operating at constant marine load under such requirements without exceeding its designed limitations. Engine mount bolt sheared, to be replaced.
2024-06-04 | 7926766 | Sector Mobile | 588671 | Official Number (U.S.) | EAGLE EXPRESS II | Passenger Ship | UNITED STATES |  |  |  | 18 - Maritime Labour Convention (Not Applicable to PSC Exams conducted in the U.S.) | 18299 - Other (Conditions of employment) | 17 - Rectify deficiencies prior to departure | Marine employers shall establish programs for the chemical testing for dangerous drugs on a random basis of crewmembers on inspected vessels. Vessel could not provide satisfactory proof of random drug test program for all crew members. Operator to enroll crew in program.
2024-06-04 | 7926012 | Detached Duty Office Fort Myers | 1159690 | Official Number (U.S.) | ISLAND GIRL IV | Passenger Ship | UNITED STATES |  |  |  | 09 - Working and Living Conditions | 09298 - Other (accident prevention) | 701 - Prior to carriage of passengers/cargo | At each inspection for certification and at every other vessel inspection all observed unsafe practices, fire hazards, and other hazardous situations must be corrected and all required guards and protective devices must be in satisfactory condition. ID'd the following unsafe conditions: Port fuel compartment vent fan wiring not secured, fuel compartment vent closure labels excessively worn and not legible, forward port vent closure device pin is seized, ladder to forward compartment not secure, grab rail on top of pilothouse not secure. Correct above items to the satisfaction of the attending CG Marine Inspector. 46CFR176.830
2024-06-04 | 7926766 | Sector Mobile | 588671 | Official Number (U.S.) | EAGLE EXPRESS II | Passenger Ship | UNITED STATES |  |  |  | 09 - Working and Living Conditions | 09298 - Other (accident prevention) | 17 - Rectify deficiencies prior to departure | Electric equipment must be maintained to protect from electrical hazards. Vessel had exposed wires on bridge. Operator to remove or cover exposed wires.
2024-06-04 | 7926766 | Sector Mobile | 588671 | Official Number (U.S.) | EAGLE EXPRESS II | Passenger Ship | UNITED STATES |  |  |  | 09 - Working and Living Conditions | 09298 - Other (accident prevention) | 17 - Rectify deficiencies prior to departure | At every vessel inspection all observed unsafe practices, fire hazards and other hazardous situations must be corrected. Vessel had batteries, empty containers, dead end wires, pipe wrench and lighters adrift. Operator to secure gear in appropriate places.
2024-06-04 | 7926766 | Sector Mobile | 588671 | Official Number (U.S.) | EAGLE EXPRESS II | Passenger Ship | UNITED STATES |  |  |  | 07 - Fire Safety | 07101 - Fire prevention structural integrity | 17 - Rectify deficiencies prior to departure | Provisions must be made for closing all supply ducts, supplies or scoops and exhaust duct discharge openings for a space protected by a fixed gas extinguishing system. Engine room was not made vapor tight. Operator to correct.
2024-06-04 | 7926766 | Sector Mobile | 588671 | Official Number (U.S.) | EAGLE EXPRESS II | Passenger Ship | UNITED STATES |  |  |  | 03 - Water/Weathertight Conditions | 03107 - Doors | 17 - Rectify deficiencies prior to departure | A hatch exposed to the weather must be watertight, a hatch cover must have securing devices. Marine inspector noted the chain locker hatch cover on the main deck incapable of being secured. Install necessary hardware to secure the hatch.
2024-06-04 | 7926766 | Sector Mobile | 588671 | Official Number (U.S.) | EAGLE EXPRESS II | Passenger Ship | UNITED STATES |  |  |  | 01 - Certificates & Documentation | 01320 - Garbage record book | 16 - Rectify deficiencies w/in 14 days | A vessel must comply with applicable design, equipment, personnel, procedures, and record requirements of 33 CER parts 151. Marine Inspector observed the Waste Management Plan with the name of another vessel. Operator to Ensure Garbage Management plan is updated.
2024-06-04 | 7926625 | OP location-Sector Honolulu Prevention Department- Wailuku | 1220061 | Official Number (U.S.) | ALII NUI | Passenger Ship | UNITED STATES |  |  |  | 07 - Fire Safety | 07106 - Fire detection and alarm system | 50 - Rectify deficiencies w/in 30 days | All fiber reinforced plastic vessels constructed with general purpose resins must be fitted with a smoke activated fire detection system of an approved type installed in accordance with 76.27 in subchapter H of this chapter in accommodation spaces and service spaces. Vessel does not a have smoke activated fire detection system for required spaces. Provide smoke activated fire detection system and install to the satisfaction of the attending marine inspector. 46 CFR 177.410(c)(3)(ii)
2024-06-04 | 7926710 | Marine Safety Unit Houma | 599933 | Official Number (U.S.) | LEVIATHAN | Offshore | UNITED STATES |  |  |  | 01 - Certificates & Documentation | 01307 - Tables of working hours | 10 - Deficiency Rectified | Records of daily hours of rest must be maintained onboard the vessel. No record keeping of work rest hours was being maintained onboard the vessel.
2024-06-04 | 7926766 | Sector Mobile | 588671 | Official Number (U.S.) | EAGLE EXPRESS II | Passenger Ship | UNITED STATES |  |  |  | 09 - Working and Living Conditions | 09298 - Other (accident prevention) | 17 - Rectify deficiencies prior to departure | At each inspection for certification and at every other vessel inspection all observed unsafe practices, fire hazards, and other hazardous situations must be corrected. Marine inspector noted vessel's bilges full of oil and cleaning agents. Operator to remove standing liquid and dry the bilges.
2024-06-04 | 7926766 | Sector Mobile | 588671 | Official Number (U.S.) | EAGLE EXPRESS II | Passenger Ship | UNITED STATES |  |  |  | 07 - Fire Safety | 07106 - Fire detection and alarm system | 17 - Rectify deficiencies prior to departure | Vessels described by 46 CFR 175.110(c) must have an interconnected fire detection system in compliance with § 181.450 installed in all enclosed areas where passengers and crew have routine access, including accommodation spaces and machinery spaces. Vessel did not have installed interconnected fire detection system; operator to rectify.
2024-06-05 | 7892634 | Sector Los Angeles/Long Beach | 553791 | Official Number (U.S.) | TIKI MERMAID | Passenger Ship | UNITED STATES |  |  |  | 02 - Structural Conditions | 02108 - Electrical installations in general | 16 - Rectify deficiencies w/in 14 days | The conductors supplying motors and motor operated appliances shall be protected by a separate over-current device which is responsive to motor current. This device shall be rated or set at not more than 125 percent of the motor full-load current rating. No over-current protection was found on conductor attached to Port E/R battery that supplied power to port toilet system. Supply in-line fuse that is rated at no more than 125% of max amperage rating of toilet system. OLD T: 46 CFR 183.05-50(c)(2)
2024-06-05 | 7921617 | Marine Safety Unit Houma | 617799 | Official Number (U.S.) | ENTERPRISE | Offshore | UNITED STATES |  |  |  | 13 - Propulsion and Auxiliary Machinery | 13102 - Auxiliary engine | 16 - Rectify deficiencies w/in 14 days | All machinery shall be maintained in such a manner as to afford adequate protection against fire, explosion, machinery failure and personnel injury. Vessel had moderately chaffed flexiable fuel line on the stbd generator from racor to prime mover. 46CFR182.05-1 (OLD-T)
2024-06-05 | 7921617 | Marine Safety Unit Houma | 617799 | Official Number (U.S.) | ENTERPRISE | Offshore | UNITED STATES |  |  |  | 09 - Working and Living Conditions | 09112 - Medical Equipment | 16 - Rectify deficiencies w/in 14 days | Vessel must carry eithera first-aid kit approved under 160.041 or kit with equivalent contents. Vessel had missing and/or expired items from the first-aid kit.
2024-06-05 | 7927525 | Marine Safety Unit Houma | 1253341 | Official Number (U.S.) | CAPE COD | Offshore | UNITED STATES |  |  |  | 01 - Certificates & Documentation | 01315 - Oil record book | 10 - Deficiency Rectified | Each ship 400 gross tons and above shall maintain oil record book Part 1 (machinery space opreations). Oil record book Part 1 and Part 2 entries being maintained in same book (Part 1). Discussed proper entries and records keeping with C/E. Corrected on the spot with MI's.
2024-06-05 | 7927175 | Sector Virginia | 565635 | Official Number (U.S.) | CAPT WOODY | Towing Vessel | UNITED STATES |  |  |  | 09 - Working and Living Conditions | 09209 - Electrical | 16 - Rectify deficiencies w/in 14 days | Electrical components that pose an electrical hazard must be in an enclosure. Vessel's 03 batteries in the engine room are not in an enclosure. 46CFR143.400(g)
2024-06-05 | 7906228 | Sector St Petersburg | 1132686 | Official Number (U.S.) | THE PELICAN | Passenger Ship | UNITED STATES |  |  |  | 05 - Radio Communications | 05104 - MF Radio installation | 705 - Other - as specified | Vessels must comply with the applicable requirements for any radio installation as set forth in 47 CFR part 80 (FCC regulations). MI observed one VHF radio. For the vessel to operate past 20 miles offshore the vessel must also have a MF radio installation. Vessel is limited to operations within 20 miles of shore until an MF radio has been properly installed. 46 CFR 184.502
2024-06-05 | 7906228 | Sector St Petersburg | 1132686 | Official Number (U.S.) | THE PELICAN | Passenger Ship | UNITED STATES |  |  |  | 18 - Maritime Labour Convention (Not Applicable to PSC Exams conducted in the U.S.) | 18299 - Other (Conditions of employment) | 17 - Rectify deficiencies prior to departure | The marine employer must have a sufficient number of alcohol testing devices readily accessible on board the vessel to determine the presence of alcohol in the system of the individual who was directly involved in the SMI. MI observed alcohol testing swabs were not onboard. 46 CFR 4.06-15
2024-06-05 | 7892634 | Sector Los Angeles/Long Beach | 553791 | Official Number (U.S.) | TIKI MERMAID | Passenger Ship | UNITED STATES |  |  |  | 09 - Working and Living Conditions | 09201 - Ventilation (Working spaces) | 50 - Rectify deficiencies w/in 30 days | Except as otherwise provided in this section, machinery and fuel tank spaces shall be separated from accommodation spaces by watertight and/or vapor tight bulkheads of double diagonal wood, marine plywood, steel plate, or equivalent construction. Marine inspector observed the access to the machinery space was located on the interior of the vessel and not currently vapor tight. Hatches to machinery space to be fitted as to keep the vapor tight barrier. OLD T: 46 CFR 182.35-1
2024-06-05 | 7929053 | Sector Puget Sound | 505638 | Official Number (U.S.) | SHAWNODESE | Passenger Ship | UNITED STATES |  |  |  | 01 - Certificates & Documentation | 01299 - Other (STCW) | 16 - Rectify deficiencies w/in 14 days | DAP deficiencies. Test strips not on board, CG-2692 forms not on board.
2024-06-05 | 7926322 | Sector Long Island Sound | 967696 | Official Number (U.S.) | M. S. SHAHAN II | Passenger Ship | UNITED STATES |  |  |  | 11 - Life Saving Appliances | 11118 - Lifejackets incl. provision and disposition | 16 - Rectify deficiencies w/in 14 days | Number of life jackets stowed inside each storage location must be marked in clearly identifiable letters and numers, at least 2 inches high. The label that states the number of life jackets was missing.
2024-06-05 | 7892634 | Sector Los Angeles/Long Beach | 553791 | Official Number (U.S.) | TIKI MERMAID | Passenger Ship | UNITED STATES |  |  |  | 02 - Structural Conditions | 02108 - Electrical installations in general | 16 - Rectify deficiencies w/in 14 days | All electrical installations shall be to the satisfaction of the Officer in Charge, Marine Inspection. Battery charging system for generator starting battery was found detached from bulkhead and in the bilge; reattached battery charger to bulkhead. OLD T: 46 CFR 183.01-15
2024-06-05 | 7892634 | Sector Los Angeles/Long Beach | 553791 | Official Number (U.S.) | TIKI MERMAID | Passenger Ship | UNITED STATES |  |  |  | 13 - Propulsion and Auxiliary Machinery | 13104 - Bilge pumping arrangements | 17 - Rectify deficiencies prior to departure | All vessels shall be provided with bilge pumps in accordance with Table 182.25-10(a). The fixed power bilge pump shall be self-priming and may be driven off the main engine or other source of power. It shall be permanently connected to the bilge main and may also be connected to the fire main. If of sufficient capacity the power bilge pump may also serve as a fire pump. Primary fixed bilge pump was found inoperable and unable to de-water any compartment. Demonstrate proper operation of bilge pump for de-watering all compartments to attending Marine Inspector. OLD T: 46 CFR 182.25-10(a)
2024-06-05 | 7929053 | Sector Puget Sound | 505638 | Official Number (U.S.) | SHAWNODESE | Passenger Ship | UNITED STATES |  |  |  | 01 - Certificates & Documentation | CG003 - USCG Certificate of Documentation (COD) | 16 - Rectify deficiencies w/in 14 days | COD Issued with recreation endorsement. Coastwise required endorsement.
2024-06-05 | 7929252 | Sector Eastern Great Lakes | 291053 | Official Number (U.S.) | SENECA LEGACY | Passenger Ship | UNITED STATES |  |  |  | 11 - Life Saving Appliances | 11117 - Lifebuoys incl. provision and disposition | 10 - Deficiency Rectified | Lifering light was found with expired battery. Replace as required.
2024-06-05 | 7887046 | Sector Boston | 634854 | Official Number (U.S.) | PATRICK TRACY JACKSON | Passenger Ship | UNITED STATES |  |  |  | 07 - Fire Safety | 07110 - Fire fighting equipment and appliances | 16 - Rectify deficiencies w/in 14 days | A vessel not required to have a power driven fire pump by § 181.300 must have at least three 9.5 liter (2 1/2 gallon) buckets, with an attached lanyard satisfactory to the cognizant OCMI, placed so as to be easily available during an emergency. The words “FIRE BUCKET” must be stenciled in a contrasting color on each bucket. Vessel was missing 02 fire buckets and their associated lanyards.
2024-06-05 | 7928841 | Sector Delaware Bay | 1303963 | Official Number (U.S.) | FREEDOM | Passenger Ship | UNITED STATES |  |  |  | 03 - Water/Weathertight Conditions | 03102 - Freeboard marks | 705 - Other - as specified | Each vessel must have permanent draft marks at each end of the vessel or have permanent loading marks placed on each side of the vessel forward and aft to indicate the maximum allowable trim and amidships to indicate the maximum allowable draft. No loading or draft marks were permanently affixed to the hull. Mark the hull with permanent loading marks or draft marks prior to next credit drydock.
2024-06-05 | 7926481 | Sector Western Alaska and U.S. Arctic | 932762 | Official Number (U.S.) | RACHEL MARIE | Passenger Ship | UNITED STATES |  |  |  | 11 - Life Saving Appliances | 11117 - Lifebuoys incl. provision and disposition | 50 - Rectify deficiencies w/in 30 days | Remark the vessel’s name on life rings.
2024-06-05 | 7926322 | Sector Long Island Sound | 967696 | Official Number (U.S.) | M. S. SHAHAN II | Passenger Ship | UNITED STATES |  |  |  | 02 - Structural Conditions | 02106 - Hull damage impairing seaworthiness | 16 - Rectify deficiencies w/in 14 days | Inspection of all accessible parts of the exterior and interior of the hull, watertight bulkheads and weather decks are to be checked. Damaged weld was found on the weather deck in vicinity of aft starboard rub rail, affecting the watertight integrity of the ER space.
2024-06-05 | 7927552 | Sector Jacksonville | 1098718 | Official Number (U.S.) | MISS ALEXANDRA | Towing Vessel | UNITED STATES |  |  |  | 11 - Life Saving Appliances | 11117 - Lifebuoys incl. provision and disposition | 17 - Rectify deficiencies prior to departure | 46 CFR 141.360 (c) (2): At least two lifebuoys on a towing vessel greater than 26 feet must be fitted with a floating electric water light approved under approval series 161.010 or 161.110. Port and starboard lifebuoy floating electric lights were rigged improperly.
2024-06-05 | 7927552 | Sector Jacksonville | 1098718 | Official Number (U.S.) | MISS ALEXANDRA | Towing Vessel | UNITED STATES |  |  |  | 07 - Fire Safety | 07110 - Fire fighting equipment and appliances | 16 - Rectify deficiencies w/in 14 days | …fire-suppression and detection equipment and systems on board a towing vessel must be maintained in accordance with the… manufacturer's approved design manual. Fire extinguisher on the bridge was not in a bracket approved by the extinguisher manufacturer.
2024-06-05 | 7927552 | Sector Jacksonville | 1098718 | Official Number (U.S.) | MISS ALEXANDRA | Towing Vessel | UNITED STATES |  |  |  | 13 - Propulsion and Auxiliary Machinery | 13108 - Operation of machinery | 16 - Rectify deficiencies w/in 14 days | 46 CFR 143.225(b) : Each towing vessel equipped with rudder(s) must have a means to monitor and control the position of the rudder(s) at each operating station. The rudder angle indicator in the wheelhouse was not operational.
2024-06-05 | 7927552 | Sector Jacksonville | 1098718 | Official Number (U.S.) | MISS ALEXANDRA | Towing Vessel | UNITED STATES |  |  |  | 11 - Life Saving Appliances | 11108 - Inflatable liferafts | 10 - Deficiency Rectified | 46 CFR 141.310: Survival craft must be stowed in accordance with the requirements of § 199.130 of this chapter, as far as is practicable on existing towing vessels. Hydrostatic release was rigged improperly. Fixed on the spot.
2024-06-05 | 7892634 | Sector Los Angeles/Long Beach | 553791 | Official Number (U.S.) | TIKI MERMAID | Passenger Ship | UNITED STATES |  |  |  | 02 - Structural Conditions | 02108 - Electrical installations in general | 50 - Rectify deficiencies w/in 30 days | Electric lighting and power cable shall not be allowed to carry a continuous current in excess of the or maximum current capacities listed in Tables 183.10-20(c)(1) and (2); minimum conductor size is 14 American Wire Gauge (AWG). In multiple areas of the vessel undersized wires/cables were found for both A/C and D/C circuits. Locations include: (Port) forward area by mini fridge, on forward bulkhead of drink storage room, midship space under deck, (STBD) midship space under deck, electrical panel room aft bulkhead and from distribution panels. All wiring powering systems over 50volts shall be atleast 14AWG and of an approved type for marine use. OLD T: 46 CFR 183.10-20(c)(1)
2024-06-05 | 7926481 | Sector Western Alaska and U.S. Arctic | 932762 | Official Number (U.S.) | RACHEL MARIE | Passenger Ship | UNITED STATES |  |  |  | 07 - Fire Safety | 07110 - Fire fighting equipment and appliances | 17 - Rectify deficiencies prior to departure | Replace Starboard side main deck leaking fire hose.
2024-06-05 | 7926462 | Sector Western Alaska and U.S. Arctic | 577280 | Official Number (U.S.) | SERVANT | Passenger Ship | UNITED STATES |  |  |  | 09 - Working and Living Conditions | 09233 - Guards - fencing around dangerous machinery parts | 50 - Rectify deficiencies w/in 30 days | Install guards on the front of both main engines to prevent crew from coming in contact with rotating machinery.
2024-06-05 | 7926462 | Sector Western Alaska and U.S. Arctic | 577280 | Official Number (U.S.) | SERVANT | Passenger Ship | UNITED STATES |  |  |  | 07 - Fire Safety | 07199 - Other (fire safety) | 50 - Rectify deficiencies w/in 30 days | Replace all combustible waste receptacles with non-combustible ones with no openings in the sides or bottom
2024-06-05 | 7926462 | Sector Western Alaska and U.S. Arctic | 577280 | Official Number (U.S.) | SERVANT | Passenger Ship | UNITED STATES |  |  |  | 18 - Maritime Labour Convention (Not Applicable to PSC Exams conducted in the U.S.) | 18299 - Other (Conditions of employment) | 50 - Rectify deficiencies w/in 30 days | Display community service hot-line telephone number for crewmember assistance regarding drug and alcohol use in the workplace onboard the vessel.
2024-06-05 | 7928841 | Sector Delaware Bay | 1303963 | Official Number (U.S.) | FREEDOM | Passenger Ship | UNITED STATES |  |  |  | 07 - Fire Safety | 07124 - Maintenance of Fire protection systems | 16 - Rectify deficiencies w/in 14 days | The owner or managing operator must provide satisfactory evidence of the required servicing to the marine inspector. Evidence of servicing was not provided for one portable fire extinguishers. Provide evidence of inspection and maintenance of all fire extinguishers on board.
2024-06-05 | 7926481 | Sector Western Alaska and U.S. Arctic | 932762 | Official Number (U.S.) | RACHEL MARIE | Passenger Ship | UNITED STATES |  |  |  | 07 - Fire Safety | 07109 - Fixed fire extinguishing installation | 50 - Rectify deficiencies w/in 30 days | Post schematic diagram of the CO2 system in the storage location for both engine rooms.
2024-06-05 | 7927121 | Marine Safety Unit Coram | 284515 | Official Number (U.S.) | FISH ON II | Passenger Ship | UNITED STATES |  |  |  | 13 - Propulsion and Auxiliary Machinery | 13199 - Other (machinery) | 16 - Rectify deficiencies w/in 14 days | Tighten packing for port and starboard shaft seals.
2024-06-05 | 7921617 | Marine Safety Unit Houma | 617799 | Official Number (U.S.) | ENTERPRISE | Offshore | UNITED STATES |  |  |  | 01 - Certificates & Documentation | 01305 - Log-books/compulsory entries | 10 - Deficiency Rectified | Vessel shall keep vessel log with training, drills, epirb, lifesaving equipment maintenance record, firefighting maintenance records, etc. Vessel's log did not have any drills or lifesaving records. Vessel going to new record keeping system.
2024-06-05 | 7926481 | Sector Western Alaska and U.S. Arctic | 932762 | Official Number (U.S.) | RACHEL MARIE | Passenger Ship | UNITED STATES |  |  |  | 07 - Fire Safety | 07103 - Division - decks, bulkheads and penetrations | 50 - Rectify deficiencies w/in 30 days | Make both aft engine room to laz bulkhead vapor/ smoke tight.
2024-06-05 | 7921312 | Marine Safety Unit Vicksburg | 1236255 | Official Number (U.S.) | LUCY JANOUSH | Towing Vessel | UNITED STATES |  |  |  | 09 - Working and Living Conditions | 09198 - Other (crew and accommodation) | 16 - Rectify deficiencies w/in 14 days | Crew resting areas must now prominently display details concerning company policies, how to report issues, and steps to respond to sexual assault and sexual harassment. Place SASH information in crew berthing areas to the satisfaction of the TPO. Provide objective evidence to CG.
2024-06-05 | 7926481 | Sector Western Alaska and U.S. Arctic | 932762 | Official Number (U.S.) | RACHEL MARIE | Passenger Ship | UNITED STATES |  |  |  | 11 - Life Saving Appliances | 11117 - Lifebuoys incl. provision and disposition | 50 - Rectify deficiencies w/in 30 days | Replace both expired life ring buoy light batteries.
2024-06-05 | 7926481 | Sector Western Alaska and U.S. Arctic | 932762 | Official Number (U.S.) | RACHEL MARIE | Passenger Ship | UNITED STATES |  |  |  | 10 - Safety of Navigation | 10106 - Compass correction log | 50 - Rectify deficiencies w/in 30 days | Provide and post a compass deviation card in wheelhouse.
2024-06-05 | 7925737 | Sector San Juan | 9243667 | IMO Number | CRYSTAL SERENITY | Passenger Ship | BAHAMAS, THE | RINA |  |  | 07 - Fire Safety | 07105 - Fire doors/openings in fire-resisting divisions | 10 - Deficiency Rectified | The construction of all doors and door frames in "A" class divisions, w/the means of securing them when closed, shall provide resistance to fire as well as to the passage of smoke and flame, as far as practicable, equivalent to that of the bulkheads in which the doors are situated. Such doors and door frames shall be constructed of steel or other equivalent material. Fire screen doors 03201 and 04209 did not fully close when activated. 74 SOLAS (01) II-2/30.2 10c
2024-06-05 | 7926481 | Sector Western Alaska and U.S. Arctic | 932762 | Official Number (U.S.) | RACHEL MARIE | Passenger Ship | UNITED STATES |  |  |  | 02 - Structural Conditions | 02199 - Other (Structural condition) | 50 - Rectify deficiencies w/in 30 days | Cap off unused overboard piping in the port engine room inboard side and in the starboard laz inboard side
2024-06-05 | 7892080 | Sector Los Angeles/Long Beach | 592957 | Official Number (U.S.) | AGGRESSOR | Passenger Ship | UNITED STATES |  |  |  | 11 - Life Saving Appliances | 11129 - Operational readiness of lifesaving appliances | 16 - Rectify deficiencies w/in 14 days | Each item of lifesaving equipment determined by the marine inspector to not be in serviceable condition must be repaired or replaced. The 22 person and 6 person life floats are cracked and must be repaired or replaced.
2024-06-05 | 7892080 | Sector Los Angeles/Long Beach | 592957 | Official Number (U.S.) | AGGRESSOR | Passenger Ship | UNITED STATES |  |  |  | 11 - Life Saving Appliances | 11129 - Operational readiness of lifesaving appliances | 16 - Rectify deficiencies w/in 14 days | Each item of lifesaving equipment determined by the marine inspector to not be in serviceable condition must be repaired or replaced. The ring life buoy is cracked and must be repaired or replaced.
2024-06-05 | 7906228 | Sector St Petersburg | 1132686 | Official Number (U.S.) | THE PELICAN | Passenger Ship | UNITED STATES |  |  |  | 13 - Propulsion and Auxiliary Machinery | 13199 - Other (machinery) | 50 - Rectify deficiencies w/in 30 days | At each inspection the operator shall be prepared to conduct operational tests of all valves in the fuel system. MI observed a fuel supply valve, in the STBD engine fuel system, had a corroded valve handle that was no longer operational. Replace valve handle to the satisfaction of the Coast Guard. 46 CFR 176.804
2024-06-05 | 7929717 | Sector Western Alaska and U.S. Arctic | 276175 | Official Number (U.S.) | DISCOVERY | Passenger Ship | UNITED STATES |  |  |  | 11 - Life Saving Appliances | 11199 - Other (life saving) | 16 - Rectify deficiencies w/in 14 days | Placards containing instructions for the donning and use of the life jackets aboard the vessel must be posted in conspicuous places that are regularly accessible and visible to the crew and passengers. The vessel did not have a life jacket donning placard for both types of lifejackets onboard. Post life jacket donning placards for all types of life jackets on board.
2024-06-05 | 7921617 | Marine Safety Unit Houma | 617799 | Official Number (U.S.) | ENTERPRISE | Offshore | UNITED STATES |  |  |  | 04 - Emergency Systems | 04113 - Water level indicator | 17 - Rectify deficiencies prior to departure | On a vessel at least 26 ft, a visual and audible alarm must be provided at the operating station to indicate high water level. Vessel had toggle switches that turned off the audible alarm in both rudder compartments and were turn off until found.
2024-06-05 | 7921617 | Marine Safety Unit Houma | 617799 | Official Number (U.S.) | ENTERPRISE | Offshore | UNITED STATES |  |  |  | 10 - Safety of Navigation | 10111 - Charts | 17 - Rectify deficiencies prior to departure | Vessel shall have up to date charts. Vessel did not have current charts onboard.
2024-06-05 | 7927525 | Marine Safety Unit Houma | 1253341 | Official Number (U.S.) | CAPE COD | Offshore | UNITED STATES |  |  |  | 14 - Pollution Prevention | 14105 - Pumping, piping and discharge arrangements | 50 - Rectify deficiencies w/in 30 days | Ships must have no discharge connections to bilge system or OWS except from holding tank. OWS discharge has OVBD bypass fitting. Plug and weld closed. 33 CFR 155.360
2024-06-05 | 7892634 | Sector Los Angeles/Long Beach | 553791 | Official Number (U.S.) | TIKI MERMAID | Passenger Ship | UNITED STATES |  |  |  | 02 - Structural Conditions | 02108 - Electrical installations in general | 16 - Rectify deficiencies w/in 14 days | Batteries shall be located as high above the bilge as practicable and secured against shifting with motion of the boat. Battery box in generator space was found not mounted and the box was jammed against the outer hull resulting in wires attached to battery terminals to be excessively bent. Attach battery box to prevent shifting. OLD T: 46 CFR 183.05-20(b)
2024-06-05 | 7926481 | Sector Western Alaska and U.S. Arctic | 932762 | Official Number (U.S.) | RACHEL MARIE | Passenger Ship | UNITED STATES |  |  |  | 13 - Propulsion and Auxiliary Machinery | 13101 - Propulsion main engine | 50 - Rectify deficiencies w/in 30 days | Reinstall broken and missing grounding straps n both main engine exhaust systems.
2024-06-05 | 7927513 | Sector Houston/Galveston | 9798167 | IMO Number | DESERT ORCHID | Tank Ship | SINGAPORE |  | DNV | DNV | 08 - Alarms | 08101 - General alarm | 40 - Rectify deficiencies prior to next US port after sailing foreign | An audible and visual alarm system to give a warning on both sides of the airlock should be provided to indicate if more than one door is moved from the closed position. PSCO observed exterior air lock door audible and visual alarm did not function on port and starboard PSA room entrances. Provide documentation from RO attesting to proper operation of the air lock alarms. 74 SOLAS (20) VII/ 11.1 IGC Code (93) 3.6.3
2024-06-05 | 7929252 | Sector Eastern Great Lakes | 291053 | Official Number (U.S.) | SENECA LEGACY | Passenger Ship | UNITED STATES |  |  |  | 01 - Certificates & Documentation | 01199 - Other (certificates) | 701 - Prior to carriage of passengers/cargo | Proof was not available showing active membership in the PVA in order to validate security plan administration.
2024-06-05 | 7929252 | Sector Eastern Great Lakes | 291053 | Official Number (U.S.) | SENECA LEGACY | Passenger Ship | UNITED STATES |  |  |  | 13 - Propulsion and Auxiliary Machinery | 13101 - Propulsion main engine | 705 - Other - as specified | Remove possible obstruction and ensure proper operation of port propulsion prior to operation.
2024-06-05 | 7929717 | Sector Western Alaska and U.S. Arctic | 276175 | Official Number (U.S.) | DISCOVERY | Passenger Ship | UNITED STATES |  |  |  | 03 - Water/Weathertight Conditions | 03110 - Manholes/flush scuttles | 16 - Rectify deficiencies w/in 14 days | Each hatch cover must have securing devices and be attached to the hatch frame or coaming by hinges, captive chains, or to other devices to prevent its loss. The fore peak hatch did not have a device to secure it in place. Provide securing device for fore peak hatch.
2024-06-05 | 7927525 | Marine Safety Unit Houma | 1253341 | Official Number (U.S.) | CAPE COD | Offshore | UNITED STATES |  |  |  | 01 - Certificates & Documentation | 01113 - Minimum Safe Manning Document | 10 - Deficiency Rectified | Onboard seagoing vessel of 500 GT or more no person may serve as Chief Engineer, Officer of Engineering Watch unless person holds valid STCW endorsement. Chief Engineer does not have STCW endorsment III/1, Officer in Charge of Engineering Watch. Notifed C/E and vessel rep, Compnay got a new C/E onboard with proper credentials verified by MI. Corrected on spot. 46 CFR 15.1103
2024-06-05 | 7929717 | Sector Western Alaska and U.S. Arctic | 276175 | Official Number (U.S.) | DISCOVERY | Passenger Ship | UNITED STATES |  |  |  | 09 - Working and Living Conditions | 09112 - Medical Equipment | 16 - Rectify deficiencies w/in 14 days | A vessel must carry either a first-aid kit that meets the requirements in 46 CFR 199.175(b)(10) or a kit with equivalent contents and instructions. The aspirin in the first aid kit was expired. Re-supply the first aid kit with aspirin.
2024-06-05 | 7927485 | Sector Maryland-National Capital Region | 1121983 | Official Number (U.S.) | MISS MALLORY | Passenger Ship | UNITED STATES |  |  |  | 13 - Propulsion and Auxiliary Machinery | 13101 - Propulsion main engine | 10 - Deficiency Rectified | 13101 - Propulsion machinery must be suitable in type and design for propulsion requirements of the hull in which it is installed and capable of operating at constant marine load under such requirements without exceeding its designed limitations. While underway the vessel lost astern propulsion in the port side engine. 46 CFR 182.200(a)
2024-06-05 | 7927121 | Marine Safety Unit Coram | 284515 | Official Number (U.S.) | FISH ON II | Passenger Ship | UNITED STATES |  |  |  | 11 - Life Saving Appliances | 11110 - Stowage and provision of liferafts | 16 - Rectify deficiencies w/in 14 days | Re-label oars with vessel name.
2024-06-05 | 7925737 | Sector San Juan | 9243667 | IMO Number | CRYSTAL SERENITY | Passenger Ship | BAHAMAS, THE | RINA |  |  | 04 - Emergency Systems | 04110 - Abandon ship drills | 17 - Rectify deficiencies prior to departure | Every crew member with assigned emergency duties shal be familiar with these duties before the voyage begins. Lifeboat crew members from all lifeboats were not familiar with lifeboat emergency procedures (i.e. fire in engine compartment and emergency bilge pumping arrangements) and location of lifeboat equipment (i.e. pryotechnics and food/rations) during an abandon ship scenario. 74 SOLAS (20) III/19.2.1 17c
2024-06-05 | 7925737 | Sector San Juan | 9243667 | IMO Number | CRYSTAL SERENITY | Passenger Ship | BAHAMAS, THE | RINA |  |  | 15 - Safety Management Systems (ISM) | 15106 - Shipboard operations | 50 - Rectify deficiencies w/in 30 days | The company should establish procedures, plans and instructions, including checklists as appropriate, for key shipboard operations concerning the safety of the personnel, ship and protection of the environment. PSCO discovered that vessel's SMS does not have standardized training for the ship specific design and installed life saving equipment. Current training given to crew w/emergency duties are based on Safety Officer's knowledge and experiences. SMS needs to address standardization of crew training. An external ISM audit report, sat to the USCG, must be submitted prior to clearance of the deficiency. 74 SOLAS (20) IX/3.1 ISM Code A.7 17c
2024-06-05 | 7887039 | Sector Boston | 620845 | Official Number (U.S.) | JAMES B. FRANCIS | Passenger Ship | UNITED STATES |  |  |  | 07 - Fire Safety | 07110 - Fire fighting equipment and appliances | 16 - Rectify deficiencies w/in 14 days | A vessel not required to have a power driven fire pump by § 181.300 must have at least three 9.5 liter (2 1/2 gallon) buckets, with an attached lanyard satisfactory to the cognizant OCMI, placed so as to be easily available during an emergency. The words “FIRE BUCKET” must be stenciled in a contrasting color on each bucket. Vessel was missing 02 fire buckets and their associated lanyards.
2024-06-05 | 7887015 | Sector Boston | 1256708 | Official Number (U.S.) | FRANCIS CABOT LOWELL | Passenger Ship | UNITED STATES |  |  |  | 07 - Fire Safety | 07110 - Fire fighting equipment and appliances | 16 - Rectify deficiencies w/in 14 days | A vessel not required to have a power driven fire pump by § 181.300 must have at least three 9.5 liter (2 1/2 gallon) buckets, with an attached lanyard satisfactory to the cognizant OCMI, placed so as to be easily available during an emergency. The words “FIRE BUCKET” must be stenciled in a contrasting color on each bucket. Vessel was missing 02 fire buckets and their associated lanyards.
2024-06-05 | 7928931 | Detached Duty Office Grand Haven | 564985 | Official Number (U.S.) | MADISON | Towing Vessel | UNITED STATES |  |  |  | 01 - Certificates & Documentation | CG001 - Certificate of Inspection (COI) | 705 - Other - as specified | A towing vessel may not be operated without having onboard a valid COI. Vessel is restricted from conducting towing operations until a valid COI has been issued by the USCG.
2024-06-05 | 7928931 | Detached Duty Office Grand Haven | 564985 | Official Number (U.S.) | MADISON | Towing Vessel | UNITED STATES |  |  |  | 01 - Certificates & Documentation | CG003 - USCG Certificate of Documentation (COD) | 701 - Prior to carriage of passengers/cargo | A coastwise endorsement entitles a vessel to employment in unrestricted coastwise trade, dredging, towing, and any other employment for which a registry or fishery endorsement is not required. Vessel does not have a valid COD. Vessel is rstricted from emplyment in coastwise trade without a valid COD issued by the USCG NVDC.
2024-06-05 | 7928938 | Sector San Diego | 252419 | Official Number (U.S.) | SOUTHERN CAL | Passenger Ship | UNITED STATES |  |  |  | 13 - Propulsion and Auxiliary Machinery | 13199 - Other (machinery) | 50 - Rectify deficiencies w/in 30 days | Vessel's overboard valve for its Type III Marine Sanitation Device (MSD) is not secured in a manner which prevents discharge of sewage. Secure the overboard valve for the MSD in one of the three approved ways described in 33 CFR 159.7(c). To be rectified by 05 July 2024. Cite: 33 CFR 159.7(c)
2024-06-05 | 7928818 | Sector San Diego | 697565 | Official Number (U.S.) | SPIRIT OF SAN DIEGO | Passenger Ship | UNITED STATES |  |  |  | 07 - Fire Safety | 07116 - Ventilation | 16 - Rectify deficiencies w/in 14 days | At each inspection for certification and at every other vessel inspection, quarters, toilet and washing spaces, galleys, serving pantries, lockers, and similar spaces may be examined to determine that they are serviceable and in a sanitary condition. MI found galley ventilation was cover in grease. Clean vents and notify local OCMI once completed.
2024-06-05 | 7928818 | Sector San Diego | 697565 | Official Number (U.S.) | SPIRIT OF SAN DIEGO | Passenger Ship | UNITED STATES |  |  |  | 11 - Life Saving Appliances | 11117 - Lifebuoys incl. provision and disposition | 16 - Rectify deficiencies w/in 14 days | A vessel of more than 19.8 meters (65 feet) in length must carry a minimum of three life buoys of not less than 610 millimeters (24 inches) in diameter. MI found several lifebuoys with deteriorating lines. Replace life buoys with new ones in accordance with current regulations and notify local OCMI once completed.
2024-06-05 | 7929252 | Sector Eastern Great Lakes | 291053 | Official Number (U.S.) | SENECA LEGACY | Passenger Ship | UNITED STATES |  |  |  | 11 - Life Saving Appliances | 11117 - Lifebuoys incl. provision and disposition | 16 - Rectify deficiencies w/in 14 days | Life ring was not labeled. Label life ring with vessel name and hailing port as requiired
2024-06-05 | 7926764 | Sector Key West | 1156621 | Official Number (U.S.) | AQUATIC LIBERTY | Passenger Ship | UNITED STATES |  |  |  | 01 - Certificates & Documentation | CG001 - Certificate of Inspection (COI) | 17 - Rectify deficiencies prior to departure | Vessel failed to conduct COI renewal inspection before prior COI experation date. Vessel must conduct COI renewal inspection prior to carrying passengers.
2024-06-05 | 7921312 | Marine Safety Unit Vicksburg | 1236255 | Official Number (U.S.) | LUCY JANOUSH | Towing Vessel | UNITED STATES |  |  |  | 08 - Alarms | 08104 - Steering gear alarm | 16 - Rectify deficiencies w/in 14 days | Each towing vessel must have a reliable means to provide notification when an emergency condition exists or an essential system develops problems that require attention. The following alarms must be provided:low hydraulic steering fluid. Install and test alaram to the satisfaction of the TPO. Provide objective evidence to the CG.
2024-06-05 | 7927793 | Sector North Carolina | 1120740 | Official Number (U.S.) | MISS CALABASH | Passenger Ship | UNITED STATES |  |  |  | 03 - Water/Weathertight Conditions | 03110 - Manholes/flush scuttles | 10 - Deficiency Rectified | A hatch exposed to the weather must be watertight; STBD outboard ER scuttle mechanism was seized. Master repaired while MI’s were onboard.
2024-06-05 | 7913820 | Sector St Petersburg | 1254154 | Official Number (U.S.) | BIG KAHUKA | Passenger Ship | UNITED STATES |  |  |  | 11 - Life Saving Appliances | 11118 - Lifejackets incl. provision and disposition | 16 - Rectify deficiencies w/in 14 days | Each life jacket, immersion suit, and ring life buoy must be marked in clearly legible block capital letters with the vessel's name. Life jackets had the incorrect name printed on them. 46CFR185.604
2024-06-05 | 7921312 | Marine Safety Unit Vicksburg | 1236255 | Official Number (U.S.) | LUCY JANOUSH | Towing Vessel | UNITED STATES |  |  |  | 14 - Pollution Prevention | 14402 - Sewage treatment plant | 16 - Rectify deficiencies w/in 14 days | Each device must be free of design defects such as rough or sharp edges that may cause bodily injuries or that would allow toxic substances to escape to the interior of the vessel. Test MSD for leaks to the satisfaction of the TPO. Provide objective evidence to the CG.
2024-06-05 | 7921312 | Marine Safety Unit Vicksburg | 1236255 | Official Number (U.S.) | LUCY JANOUSH | Towing Vessel | UNITED STATES |  |  |  | 08 - Alarms | 08199 - Other (alarms) | 10 - Deficiency Rectified | Each towing vessel must perform the tests in Table 143.245(b). There is no record of any of the tests in the table. Complete all of the tests and record IAW 143.245(b).Corrected on the spot.
2024-06-05 | 7921312 | Marine Safety Unit Vicksburg | 1236255 | Official Number (U.S.) | LUCY JANOUSH | Towing Vessel | UNITED STATES |  |  |  | 99 - Other | 99101 - Other (Safety in general) | 10 - Deficiency Rectified | Marine employers shall establish programs for chemical testing for dangerous drugs on a random basis of crew members on inspected vessels. Prove that the crew members on board the vessel are enrolled in a random drug testing program. Corrected on the spot.
2024-06-05 | 7928840 | Sector Delaware Bay | 1334321 | Official Number (U.S.) | PATRIOT | Passenger Ship | UNITED STATES |  |  |  | 03 - Water/Weathertight Conditions | 03102 - Freeboard marks | 705 - Other - as specified | Each vessel must have permanent draft marks at each end of the vessel or have permanent loading marks placed on each side of the vessel forward and aft to indicate the maximum allowable trim and amidships to indicate the maximum allowable draft. No loading or draft marks were permanently affixed to the hull. Mark the hull with permanent loading marks or draft marks as required.
2024-06-05 | 7921312 | Marine Safety Unit Vicksburg | 1236255 | Official Number (U.S.) | LUCY JANOUSH | Towing Vessel | UNITED STATES |  |  |  | 04 - Emergency Systems | 04104 - Low level lighting in corridors | 16 - Rectify deficiencies w/in 14 days | Emergency lighting must be provided for all internal crew working and living areas. Emergency lighting sources must provide for sufficient illumination under emergency conditions to facilitate egress from each space. Provide e-lighting in E/R to the satisfaction of the TPO. Provide objective evidence to the CG.
2024-06-05 | 7927793 | Sector North Carolina | 1120740 | Official Number (U.S.) | MISS CALABASH | Passenger Ship | UNITED STATES |  |  |  | 05 - Radio Communications | 05109 - VHF radio installation | 16 - Rectify deficiencies w/in 14 days | IAW 47 CFR 80.903 vessels must have onboard a Safety Radio Certificate issued for not more than 5 years. Vessel’s current cert expired in 2022.
2024-06-05 | 7929252 | Sector Eastern Great Lakes | 291053 | Official Number (U.S.) | SENECA LEGACY | Passenger Ship | UNITED STATES |  |  |  | 11 - Life Saving Appliances | 11117 - Lifebuoys incl. provision and disposition | 16 - Rectify deficiencies w/in 14 days | Lifering light lanyard was severed. Replace.
2024-06-05 | 7924161 | Marine Safety Unit Duluth | 1222026 | Official Number (U.S.) | VOYAGEUR | Passenger Ship | UNITED STATES |  |  |  | 07 - Fire Safety | 07199 - Other (fire safety) | 16 - Rectify deficiencies w/in 14 days | Portable and semi-portable extinguishers must be inspected and maintained in accordance with NFPA 10. Annual maintenance must be preformed by a licensed individual, and monthly inspections may be conducted by the owner/operator. Fire extinguisher had no monthly checks preformed on them, and had been more than 1 year since serviced by a 3rd party, licensed individual. 46CFR176.810(b)(1)
2024-06-05 | 7924161 | Marine Safety Unit Duluth | 1222026 | Official Number (U.S.) | VOYAGEUR | Passenger Ship | UNITED STATES |  |  |  | 07 - Fire Safety | 07110 - Fire fighting equipment and appliances | 701 - Prior to carriage of passengers/cargo | The minimum number of portable fire extinguishers required on a vessel must be acceptable to the cognizant Officer in Charge, Marine Inspection, but must not be fewer than the minimum number required by Table 181.500(b) and other provisions of this section. Vessel is required to have a total of 04 fire extinguishers. Vessel only has 03 fire extinguishers. Vessel must get a 40-B/C extinguisher installed in the galley area. 46CFR181.500(a)
2024-06-05 | 7926764 | Sector Key West | 1156621 | Official Number (U.S.) | AQUATIC LIBERTY | Passenger Ship | UNITED STATES |  |  |  | 07 - Fire Safety | 07114 - Remote Means of control (opening,pumps,ventilation,etc.) Machinery spaces | 17 - Rectify deficiencies prior to departure | Both emergency fuel shut off remote pull cables will only allow both valves to close approx. 50 percent. Must make repairs and test to the satisfaction of attending CG Marine inspector that both valves close 100 percent prior to carrying passengers.
2024-06-05 | 7926764 | Sector Key West | 1156621 | Official Number (U.S.) | AQUATIC LIBERTY | Passenger Ship | UNITED STATES |  |  |  | 05 - Radio Communications | 05116 - Operation/maintenance | 50 - Rectify deficiencies w/in 30 days | FCC Safety Certificate expired last year. Must renew FCC Safety Certificate.
2024-06-05 | 7926764 | Sector Key West | 1156621 | Official Number (U.S.) | AQUATIC LIBERTY | Passenger Ship | UNITED STATES |  |  |  | 05 - Radio Communications | 05111 - Satellite EPIRB 406MHz/1.6GHz | 50 - Rectify deficiencies w/in 30 days | EPIRB registration expired last year. Must registrar EPIRB.
2024-06-05 | 7913820 | Sector St Petersburg | 1254154 | Official Number (U.S.) | BIG KAHUKA | Passenger Ship | UNITED STATES |  |  |  | 10 - Safety of Navigation | 10109 - Lights, shapes, sound-signals | 705 - Other - as specified | All vessels must have navigation lights that are in compliance with the applicable sections of the International and Inland Navigation Rules. Vessel’s white mast headlight was broken. Vessel restricted to daylight operation. 46CFR183.420
2024-06-05 | 7927793 | Sector North Carolina | 1120740 | Official Number (U.S.) | MISS CALABASH | Passenger Ship | UNITED STATES |  |  |  | 13 - Propulsion and Auxiliary Machinery | 13199 - Other (machinery) | 16 - Rectify deficiencies w/in 14 days | Machinery and equipment installed on each vessel must be suitable for the vessel and for the purpose intended; Port and STBD exhaust hoses in lazarette are dry rotted and require replacement.
2024-06-05 | 7927552 | Sector Jacksonville | 1098718 | Official Number (U.S.) | MISS ALEXANDRA | Towing Vessel | UNITED STATES |  |  |  | 11 - Life Saving Appliances | 11118 - Lifejackets incl. provision and disposition | 10 - Deficiency Rectified | 141.340(g)(2): Each lifejacket must have a whistle firmly secured by a cord to the lifejacket. A life jacket from the starboard berthing area did not have a whistle. Fixed on the spot.
2024-06-05 | 7889638 | Sector Western Alaska and U.S. Arctic | 965120 | Official Number (U.S.) | SUSITNA PRINCESS | Passenger Ship | UNITED STATES |  |  |  | 11 - Life Saving Appliances | 11131 - On board training and instructions | 10 - Deficiency Rectified | Placards containing instructions for the donning and use of the life jackets aboard the vessel must be posted in conspicuous places that are regularly accessible and visible to the crew and passengers. Missing placard for type of life jackets on board vsl.
2024-06-05 | 7889638 | Sector Western Alaska and U.S. Arctic | 965120 | Official Number (U.S.) | SUSITNA PRINCESS | Passenger Ship | UNITED STATES |  |  |  | 10 - Safety of Navigation | 10109 - Lights, shapes, sound-signals | 16 - Rectify deficiencies w/in 14 days | All vessels must have navigation lights in accordance with the International and Inland Navigation Rules. Stern light missing cover so it was not to manufactures specifications.
2024-06-05 | 7927793 | Sector North Carolina | 1120740 | Official Number (U.S.) | MISS CALABASH | Passenger Ship | UNITED STATES |  |  |  | 13 - Propulsion and Auxiliary Machinery | 13101 - Propulsion main engine | 16 - Rectify deficiencies w/in 14 days | A exposed hazard such as rotating machinery must be protected by a cover or guard; Port MDE is missing suitable guard over belts and pulleys.
2024-06-05 | 7927583 | Sector Detroit | 595539 | Official Number (U.S.) | AMERICAN SPIRIT | Bulk Carrier | UNITED STATES | AMERICAN BUREAU OF SHIPPING |  |  | 13 - Propulsion and Auxiliary Machinery | 13101 - Propulsion main engine | 50 - Rectify deficiencies w/in 30 days | A survey, either general or partial, according to the circumstances, shall be made every time an accident occurs or a defect is discovered which affects the safety of the vessel or the efficacy or completeness of its lifesaving appliances, fire-fighting or other equipment, or whenever any important repairs or renewals are made. The survey shall be such as to insure that the necessary repairs or renewals have been effectively made, that the material and the workmanship of such repairs or renewals are in all respects satisfactory, and that the vessel complies in all respects with the regulations in this subchapter. M/V AMERICAN SPIRIT reported an issue with its Starboard Main Engine where crew shut it down due to observing high temperature readings on its exhaust system. Vsl to burn only light diesel fuel until appropriate repairs are made. A survey, either general or partial, according to the circumstances, shall be made every time an accident occurs or a defect is discovered which affects the safety of the vessel or the efficacy or completeness of its lifesaving appliances, fire-fighting or other equipment, or whenever any important repairs or renewals are made. The survey shall be such as to insure that the necessary repairs or renewals have been effectively made, that the material and the workmanship of such repairs or renewals are in all respects satisfactory, and that the vessel complies in all respects with the regulations in this subchapter. M/V AMERICAN SPIRIT reported an issue with its Starboard Main Engine where crew shut it down due to observing high temperature readings on its exhaust system. Vsl to burn only light diesel fuel until appropriate repairs are made. 46 CFR91.30-1(a)
2024-06-05 | 7929313 | Marine Safety Unit Saint Thomas | 579771 | Official Number (U.S.) | NATIVE SON EXPRESS | Passenger Ship | UNITED STATES |  |  | UNITED STATES | 13 - Propulsion and Auxiliary Machinery | 13102 - Auxiliary engine | 705 - Other - as specified | Starboard generator exhaust clamp is corroded. Descale corrosion for reinspection or replace the exhuast clamp back to original.
2024-06-05 | 7927793 | Sector North Carolina | 1120740 | Official Number (U.S.) | MISS CALABASH | Passenger Ship | UNITED STATES |  |  |  | 11 - Life Saving Appliances | 11129 - Operational readiness of lifesaving appliances | 705 - Other - as specified | Each life float must meet the specifications in accordance w/ approval number 160.027; vessel is restricted to voyages not more than three miles from shore
2024-06-05 | 7927793 | Sector North Carolina | 1120740 | Official Number (U.S.) | MISS CALABASH | Passenger Ship | UNITED STATES |  |  |  | 09 - Working and Living Conditions | 09298 - Other (accident prevention) | 16 - Rectify deficiencies w/in 14 days | Vessel must be equipped with a means for testing for the presence of alcohol intoxication; vessel ‘s alcohol testing swabs are expired.
2024-06-05 | 7927793 | Sector North Carolina | 1120740 | Official Number (U.S.) | MISS CALABASH | Passenger Ship | UNITED STATES |  |  |  | 07 - Fire Safety | 07199 - Other (fire safety) | 10 - Deficiency Rectified | Remote fuel shutoff stations must be marked in clearly legible letters at Lear 25MM 1”high; vessel’s fuel shutoffs were not labeled. Master labeled while MI’s were onboard.
2024-06-05 | 7929313 | Marine Safety Unit Saint Thomas | 579771 | Official Number (U.S.) | NATIVE SON EXPRESS | Passenger Ship | UNITED STATES |  |  | UNITED STATES | 02 - Structural Conditions | 02108 - Electrical installations in general | 705 - Other - as specified | Wire bundling along starboard bulkhead of void #2 is not supported by metal supports every 24" as required.
2024-06-05 | 7927793 | Sector North Carolina | 1120740 | Official Number (U.S.) | MISS CALABASH | Passenger Ship | UNITED STATES |  |  |  | 05 - Radio Communications | 05109 - VHF radio installation | 16 - Rectify deficiencies w/in 14 days | VHF radio must be installed w/ GPS input and vessel’s MMSI programmed. Radio was replaced and was not programmed w/ the above parameters.
2024-06-05 | 7913820 | Sector St Petersburg | 1254154 | Official Number (U.S.) | BIG KAHUKA | Passenger Ship | UNITED STATES |  |  |  | 05 - Radio Communications | 05109 - VHF radio installation | 705 - Other - as specified | A vessel must comply with the applicable requirements for any radio and Electronic Position Indicating Radiobeacon (EPIRB) installations, including the requirements for a station license and installation certificates to be issued by the Federal Communications Commission, as set forth in 47 CFR part 80. Vessel does not have a FCC Station License or FCC Safety Certificate on board. Vessel restricted to no more than 1000 feet from shore. 46 CFR 184.502
2024-06-05 | 7927793 | Sector North Carolina | 1120740 | Official Number (U.S.) | MISS CALABASH | Passenger Ship | UNITED STATES |  |  |  | 11 - Life Saving Appliances | 11116 - Distress flares | 16 - Rectify deficiencies w/in 14 days | A vessel on an Oceans route must carry six handheld distress signals and six orange handheld distress signals; vessel is missing 4 day/night flares.
2024-06-05 | 7927793 | Sector North Carolina | 1120740 | Official Number (U.S.) | MISS CALABASH | Passenger Ship | UNITED STATES |  |  |  | 09 - Working and Living Conditions | 09209 - Electrical | 16 - Rectify deficiencies w/in 14 days | Electrical equipment must be installed and maintained to protect personnel and the vessel from electrical hazards; remove or properly terminate unused and dead end wires/cables under lower console.
2024-06-05 | 7928840 | Sector Delaware Bay | 1334321 | Official Number (U.S.) | PATRIOT | Passenger Ship | UNITED STATES |  |  |  | 10 - Safety of Navigation | 10124 - Life-saving signals | 16 - Rectify deficiencies w/in 14 days | A vessel on a limited coastwise route must carry six hand orange smoke distress signals approved in accordance with § 160.037. Only three smoke signals were found on board. Provide six smoke signals on board.
2024-06-05 | 7927793 | Sector North Carolina | 1120740 | Official Number (U.S.) | MISS CALABASH | Passenger Ship | UNITED STATES |  |  |  | 11 - Life Saving Appliances | 11118 - Lifejackets incl. provision and disposition | 705 - Other - as specified | A life jacket must be provided for each person he vessel vessel is authorized to carry as indicated on the COI; vessel is restricted to 28 persons.
2024-06-05 | 7926802 | Sector Southeastern New England | 9465370 | IMO Number | GRANDE TOGO | Ro-Ro Cargo Ship | ITALY |  | ITALY | ITALY | 13 - Propulsion and Auxiliary Machinery | 13101 - Propulsion main engine | 50 - Rectify deficiencies w/in 30 days | The machinery... associated piping systems and fittings shall be of a design & construction adequate for the service in which they are intended. On the coolant water (seawater) inlet line, a temperature probe providing seawater inlet temperature is removed; a blanked cap is in place on the line.
2024-06-05 | 7921312 | Marine Safety Unit Vicksburg | 1236255 | Official Number (U.S.) | LUCY JANOUSH | Towing Vessel | UNITED STATES |  |  |  | 11 - Life Saving Appliances | 11117 - Lifebuoys incl. provision and disposition | 16 - Rectify deficiencies w/in 14 days | At least two lifebuoys on a towing vessel greater than 26 feet must be fitted with a floating electric water light approved under approval series 161.010 or 161.110. Replace float light on the stbd lifebuoy to the satisfaction of the TPO. Provide objective evidence to CG.
2024-06-05 | 7889632 | Sector Western Alaska and U.S. Arctic | 1067289 | Official Number (U.S.) | CHULITNA PRINCESS | Passenger Ship | UNITED STATES |  |  |  | 99 - Other | 99101 - Other (Safety in general) | 16 - Rectify deficiencies w/in 14 days | Placards containing instructions for the donning and use of the life jackets aboard the vessel must be posted in conspicuous places that are regularly accessible and visible to the crew and passengers. Instructions for life jackets was missing, post instructions for the type of life jackets being carried on board. 46 CFR 185.516
2024-06-05 | 7892634 | Sector Los Angeles/Long Beach | 553791 | Official Number (U.S.) | TIKI MERMAID | Passenger Ship | UNITED STATES |  |  |  | 03 - Water/Weathertight Conditions | 03199 - Other (load lines) | 16 - Rectify deficiencies w/in 14 days | The name of the vessel must be marked on some clearly visible exterior part of the port and starboard bow and the stern of the vessel. The hailing port of the vessel vessel must be marked on some clearly visible exterior part of the stern of the vessel. Marine inspector observed No vessel name or hailing port marked on vessels stern, starboard, or port side. Vessel to clearly mark vessel name "TIKI MERMAID" and hailing port that is listed on Certificate of Documentation in the locations stated. Markings must be no less than 4 inches in height.
2024-06-05 | 7892634 | Sector Los Angeles/Long Beach | 553791 | Official Number (U.S.) | TIKI MERMAID | Passenger Ship | UNITED STATES |  |  |  | 13 - Propulsion and Auxiliary Machinery | 13199 - Other (machinery) | 50 - Rectify deficiencies w/in 30 days | Fuel tanks shall be adequately supported and braced to prevent movement. Marine inspector observed the port side fuel tank securing straps were wasted and were not adequately braced. Vessel to install proper bracing to prevent movement. OLD T: 46 CFR 182.15-25
2024-06-05 | 7889632 | Sector Western Alaska and U.S. Arctic | 1067289 | Official Number (U.S.) | CHULITNA PRINCESS | Passenger Ship | UNITED STATES |  |  |  | 10 - Safety of Navigation | 10109 - Lights, shapes, sound-signals | 16 - Rectify deficiencies w/in 14 days | A power-driven vessel of less than 12 meters in length may, in lieu of the lights prescribed in paragraph (a) of this Rule, exhibit an all-round white light and sidelights. The all-around white light is missing the lens cover, replace lens cover. 33 CFR 83.23(d)
2024-06-05 | 7892634 | Sector Los Angeles/Long Beach | 553791 | Official Number (U.S.) | TIKI MERMAID | Passenger Ship | UNITED STATES |  |  |  | 02 - Structural Conditions | 02108 - Electrical installations in general | 50 - Rectify deficiencies w/in 30 days | All wiring and cables shall be suitable for marine service and for the particular installation used. In addition- (1) Cable must be constructed in accordance with U.S. Navy Standards, Institute of Electrical and Electronic Engineers Recommended Practice 45, or be a suitable commercial grade cable, with stranded conductors, that is Underwriters Laboratories listed and rated for at least 750 C. service. Various wires and cables were found with no markings for MI to verify they are suitable for marine use; item# 2 wires. OLD T: 46 CFR 183.10-20(a)(1)
2024-06-05 | 7929497 | Marine Safety Unit Toledo | 529758 | Official Number (U.S.) | KAYLA MARIE | Passenger Ship | UNITED STATES |  |  |  | 13 - Propulsion and Auxiliary Machinery | 13101 - Propulsion main engine | 50 - Rectify deficiencies w/in 30 days | All Machinery and equipment must be installed and maintained in such a manner as to afford adequate protection from causing fire, explosion, machinery failurem and personal injury. Vessels 03 CAT engines had holdbacks or deleted air shutoff solenoids preventing closure of air to vessel in the event off overspeed or runaway. Renew/replace and verify proper operation for CG MI's.
2024-06-05 | 7892634 | Sector Los Angeles/Long Beach | 553791 | Official Number (U.S.) | TIKI MERMAID | Passenger Ship | UNITED STATES |  |  |  | 02 - Structural Conditions | 02108 - Electrical installations in general | 16 - Rectify deficiencies w/in 14 days | All wiring and cables shall be suitable for marine service and for the particular installation used. In addition, Flexible or portable cords such as SO, STO, and similar types cannot be used for permanently installed wiring. Portable cords were found extending the electrical circuits throughout the vessel; locations include: drink storage room, entrance to drink storage room, under bar area, in electrical panel closet. All portable cords shall be discontinued that are being used in permanent installations to extend the circuit. OLD T:46 CFR 183.10-20(a)(2)
2024-06-05 | 7892634 | Sector Los Angeles/Long Beach | 553791 | Official Number (U.S.) | TIKI MERMAID | Passenger Ship | UNITED STATES |  |  |  | 13 - Propulsion and Auxiliary Machinery | 13102 - Auxiliary engine | 16 - Rectify deficiencies w/in 14 days | Suitable covers, guards, or rails shall be installed in way of all exposed and hazardous places such as gears, machinery, etc. Marine Inspector observed the fixed bilge pump motors at STBD bilge pump manifold and stern bilge pump manifold did not have guards. Adequate guards to be placed on both pumps rotating drives. OLD T: 46 CFR 177.35-15
2024-06-05 | 7892634 | Sector Los Angeles/Long Beach | 553791 | Official Number (U.S.) | TIKI MERMAID | Passenger Ship | UNITED STATES |  |  |  | 02 - Structural Conditions | 02108 - Electrical installations in general | 16 - Rectify deficiencies w/in 14 days | No major repairs or alterations affecting the safety of the vessel with regard to the hull, machinery, or equipment, shall be made without the knowledge and approval of the Officer in Charge, Marine Inspection. Marine Inspector observed an unapproved A/C power receptacle with exposed face and not mounted under STBD cabinet by operating station. Alterations of vessel electrical system requires plan approval from local OCMI. Installation shall be removed until plans are submitted and approved. OLD T: 46 CFR 176.20-1(a)
2024-06-05 | 7928840 | Sector Delaware Bay | 1334321 | Official Number (U.S.) | PATRIOT | Passenger Ship | UNITED STATES |  |  |  | 07 - Fire Safety | 07124 - Maintenance of Fire protection systems | 16 - Rectify deficiencies w/in 14 days | The owner or managing operator must provide satisfactory evidence of the required servicing of all portable fire extinguishers to the marine inspector. Evidence of servicing was not provided for two portable fire extinguishers. Provide evidence of inspection and maintenance of all fire extinguishers on board.
2024-06-05 | 7926802 | Sector Southeastern New England | 9465370 | IMO Number | GRANDE TOGO | Ro-Ro Cargo Ship | ITALY |  | ITALY | ITALY | 02 - Structural Conditions | 02108 - Electrical installations in general | 50 - Rectify deficiencies w/in 30 days | Electrical installations shall be such that the safety of passengers, crew, and ship from electrical hazards will be ensured. Found dead end cables from previously removed light fixture in engineers workshop; breaker found closed & wires energized, but taped over.
2024-06-05 | 7926802 | Sector Southeastern New England | 9465370 | IMO Number | GRANDE TOGO | Ro-Ro Cargo Ship | ITALY |  | ITALY | ITALY | 13 - Propulsion and Auxiliary Machinery | 13101 - Propulsion main engine | 50 - Rectify deficiencies w/in 30 days | The condition of the ship & its equipment shall be maintained. All main engine injector sight glasses are cracked or non-visible for intended use. Crew has previously requisitioned parts for replacement.
2024-06-05 | 7927600 | Sector Maryland-National Capital Region | 1152652 | Official Number (U.S.) | MEGALODON | Towing Vessel | UNITED STATES |  |  |  | 07 - Fire Safety | 07126 - Oil accumulation in engine room | 16 - Rectify deficiencies w/in 14 days | Each towing vessel must be maintained and operated as to minimize fire hazards. The vessels generator had an amount of accumulated oil on prime mover and grid covers. Remove excess oil from generator. 46 CFR 142.220
2024-06-05 | 7913820 | Sector St Petersburg | 1254154 | Official Number (U.S.) | BIG KAHUKA | Passenger Ship | UNITED STATES |  |  |  | 18 - Maritime Labour Convention (Not Applicable to PSC Exams conducted in the U.S.) | 18299 - Other (Conditions of employment) | 16 - Rectify deficiencies w/in 14 days | The employer shall provide an Employee Assistance Program (EAP) for all crewmembers. The employer may establish the EAP as a part of its internal personnel services or the employer may contract with an entity that will provide EAP services to a crewmember. Each EAP must include education and training on drug use for crewmembers and the employer's supervisory personnel as provided below. Vessel did not have an established EAP.
2024-06-05 | 7926789 | Sector Delaware Bay | 1326117 | Official Number (U.S.) | HIGH STAKES | Passenger Ship | UNITED STATES |  |  |  | 11 - Life Saving Appliances | 11199 - Other (life saving) | 701 - Prior to carriage of passengers/cargo | A vessel must be equipped with one or more ring life buoys. Vessel did not have any ring life buoys on board.
2024-06-05 | 7926789 | Sector Delaware Bay | 1326117 | Official Number (U.S.) | HIGH STAKES | Passenger Ship | UNITED STATES |  |  |  | 99 - Other | 99101 - Other (Safety in general) | 701 - Prior to carriage of passengers/cargo | All persons responsible for a safety function on the vessel must be enrolled in a random drug testing program. Vessel present crew member was not enrolled. No individual required to be enrolled may be utilized as a designated crewmember.
2024-06-05 | 7926789 | Sector Delaware Bay | 1326117 | Official Number (U.S.) | HIGH STAKES | Passenger Ship | UNITED STATES |  |  |  | 13 - Propulsion and Auxiliary Machinery | 13104 - Bilge pumping arrangements | 701 - Prior to carriage of passengers/cargo | Vessel must be provided with bilge pumps in accordance with Table 182.520(a). Bilge pump in engine space failed to operate. Repair or replace as appropriate.
2024-06-05 | 7926789 | Sector Delaware Bay | 1326117 | Official Number (U.S.) | HIGH STAKES | Passenger Ship | UNITED STATES |  |  |  | 07 - Fire Safety | 07110 - Fire fighting equipment and appliances | 701 - Prior to carriage of passengers/cargo | Fire extinguishers and pre-engineered fixed fire fighting systems must be installed and maintained in accordance with manufacturers instructions. No evidence of servicing was present on board the vessel. Service or replace as appropriate.
2024-06-05 | 7913820 | Sector St Petersburg | 1254154 | Official Number (U.S.) | BIG KAHUKA | Passenger Ship | UNITED STATES |  |  |  | 18 - Maritime Labour Convention (Not Applicable to PSC Exams conducted in the U.S.) | 18299 - Other (Conditions of employment) | 16 - Rectify deficiencies w/in 14 days | The Marine employer must have a sufficient number of alcohol testing devices readily accessible on board the vessel to determine the presence of alcohol in the system of each individual who was directly involved in the SMI. Vessel representative could not provide testing devices on board the vessel. 46CFR185.212 46CFR4.06-15(a)
2024-06-05 | 7913820 | Sector St Petersburg | 1254154 | Official Number (U.S.) | BIG KAHUKA | Passenger Ship | UNITED STATES |  |  |  | 02 - Structural Conditions | 02199 - Other (Structural condition) | 16 - Rectify deficiencies w/in 14 days | At each initial and subsequent inspection for certification of a vessel, the owner or managing operator shall be prepared to conduct tests and have the vessel ready for inspections of the hull structure and its appurtenances, including the following: Inspection of all railings and bulwarks and their attachment to the hull structure. The starboard embarkation station Stanton was broken.
2024-06-05 | 7928885 | Sector Lake Michigan | 531674 | Official Number (U.S.) | NIKI S | Towing Vessel | UNITED STATES |  |  |  | 01 - Certificates & Documentation | CG001 - Certificate of Inspection (COI) | 701 - Prior to carriage of passengers/cargo | Owners and operators must make the vessel ready for inspection in accordance with this subchapter if issuance of a COI is desired. Presently, this vessel does not have a valid COI and is restricted from conducting towing operations until a valid COI has been issued by the USCG. The condition of the vessel and its equipment must be acceptable to the cognizant OCMU as a prerequisite to the COI renewal. When ready for inspection, email Jessica.P.Anderson@uscg.mil.
2024-06-05 | 7913820 | Sector St Petersburg | 1254154 | Official Number (U.S.) | BIG KAHUKA | Passenger Ship | UNITED STATES |  |  |  | 04 - Emergency Systems | 04108 - Muster list | 16 - Rectify deficiencies w/in 14 days | The master and crew of a vessel will be familiar with the content of and have mounted at the operating station, emergency instructions containing the actions to be taken in the event of fire, heavy weather, or man overboard conditions. Vessel did not have emergency instructions posted. 46CFR185.510
2024-06-05 | 7926802 | Sector Southeastern New England | 9465370 | IMO Number | GRANDE TOGO | Ro-Ro Cargo Ship | ITALY |  | ITALY | ITALY | 13 - Propulsion and Auxiliary Machinery | 13102 - Auxiliary engine | 16 - Rectify deficiencies w/in 14 days | Electrical installations shall be such that all electrical auxiliary services necessary for maintaining the ship in normal operational and habitable conditions will be ensured. PSCO observed tape over the RESET button on #1 generator's main breaker; the breaker's normal operating capabilities are in question. Vessel shall not utilize the #1 generator while in US waters.
2024-06-06 | 7929437 | Sector Jacksonville | 1256040 | Official Number (U.S.) | PERLA DEL CARIBE | General Dry Cargo Ship | UNITED STATES |  | AMERICAN BUREAU OF SHIPPING |  | 07 - Fire Safety | 07123 - Operation of Fire protection systems | 705 - Other - as specified | Repair/replace water spray pump coupling for the LNG system and demonstrate proper operation.
2024-06-06 | 7931534 | Sector Key West | 1326637 | Official Number (U.S.) | CALYPSO | Passenger Ship | UNITED STATES |  |  |  | 08 - Alarms | 08199 - Other (alarms) | 50 - Rectify deficiencies w/in 30 days | High water alarm visual indicator was not working. Must make repairs and test to the satisfaction of attending CG Marine Inspector
2024-06-06 | 7929585 | Sector Jacksonville | 9150212 | IMO Number | BUXFAVOURITE | General Dry Cargo Ship | LIBERIA | DNV | LIBERIA | DNV | 10 - Safety of Navigation | 10114 - Voyage data recorder (VDR)/Simplified Voyage data recorder(S-VDR) | 17 - Rectify deficiencies prior to departure | To assist in casualty investigations, cargo ships, when engaged on international voyages, shall be fitted with a VDR which may be a simplified voyage data recorder (S-VDR). PSCO's were notified and identified that the VDR is not fully functional.
2024-06-06 | 7923999 | Marine Safety Unit Cape Cod | 586624 | Official Number (U.S.) | MONOMOY | Passenger Ship | UNITED STATES |  |  |  | 04 - Emergency Systems | 04113 - Water level indicator | 50 - Rectify deficiencies w/in 30 days | On a vessel of at least 7.9 meters (26 feet) in length, a visual and audible alarm must be provided at the operating station to indicate a high water level ...Vessels visual indicator for FWD and AFT bilge inop. Correct to the satisfaction of the reviewing USCG MI. 46CFR 182.530
2024-06-06 | 7917665 | Sector St Petersburg | FL8562HT | State Number | BIRD DROPPINGS | Passenger Ship | UNITED STATES |  |  |  | 13 - Propulsion and Auxiliary Machinery | 13103 - Gauges, thermometers, etc | 50 - Rectify deficiencies w/in 30 days | Gauges to indicate engine revolutions per minute (RPM), jacketwater temperature, and lubricating oil pressure must be provided for propulsion engines. The vessel doesn't have a means for monitoring these engine parameters. Install gauge and alarms. 46 CFR 182.410
2024-06-06 | 7929185 | Sector San Francisco | 1109154 | Official Number (U.S.) | PRINCESS MONTEREY | Passenger Ship | UNITED STATES |  |  |  | 02 - Structural Conditions | 02118 - Decks - cracking | 705 - Other - as specified | At each initial and subsequent inspection for certification of a vessel, the owner shall be prepared to conduct tests and have the vessel ready for inspections of the hull structure and its appurtenances. Temporary patch observed in overhead of storage void. Outer side of patch is on starboard main weatherdeck and there is a weld seam visible. Patch inside void is 10 ft forward of access ladder a few inches from sideshell. Remove patch during next drydock and make available for MI inspection.
2024-06-06 | 7917697 | Sector St Petersburg | FL3934GC | State Number | TWEETY BIRD | Passenger Ship | UNITED STATES |  |  |  | 13 - Propulsion and Auxiliary Machinery | 13103 - Gauges, thermometers, etc | 50 - Rectify deficiencies w/in 30 days | Gauges to indicate engine revolutions per minute (RPM), jacketwater temperature, and lubricating oil pressure must be provided for propulsion engines. The vessel doesn't have a means for monitoring these engine parameters. Install gauge and alarms. 46 CFR 182.410
2024-06-06 | 7929020 | Marine Safety Detachment Ketchikan | 1063644 | Official Number (U.S.) | KENNICOTT | Passenger Ship | UNITED STATES |  |  |  | 11 - Life Saving Appliances | 11123 - Emergency equipment for 2-way comm. | 50 - Rectify deficiencies w/in 30 days | Onboard communications and alarm systems. Each vessel must meet the requirements for onboard communications between emergency control stations, muster and embarkation stations, and strategic positions on board. Found the Portside MES talk-back station inoperable. Repair MES talk-back station.
2024-06-06 | 7923999 | Marine Safety Unit Cape Cod | 586624 | Official Number (U.S.) | MONOMOY | Passenger Ship | UNITED STATES |  |  |  | 11 - Life Saving Appliances | 11110 - Stowage and provision of liferafts | 50 - Rectify deficiencies w/in 30 days | he floating waterlight must be attached around the body of the life float or buoyant apparatus by a 10 mm (3/8 inch) lanyard, resistant to deterioration from ultraviolet light, and at least 5.5 meters (18 feet) in length. Provide painter IAW regulation to the reviewing USCG MI.
2024-06-06 | 7931534 | Sector Key West | 1326637 | Official Number (U.S.) | CALYPSO | Passenger Ship | UNITED STATES |  |  |  | 11 - Life Saving Appliances | 11199 - Other (life saving) | 50 - Rectify deficiencies w/in 30 days | Life Jacket donning placard was missing. Replace missing life jacket donning placard.
2024-06-06 | 7929564 | Marine Safety Unit Port Arthur | 1050073 | Official Number (U.S.) | RCM 245 | Barge | UNITED STATES |  |  |  | 06 - Cargo Operations Including Equipment | 06109 - Loading instrument | 16 - Rectify deficiencies w/in 14 days | On a tank barge, each cargo tank must be equipped with an overfill device that- (i) Meets the requirements of 46 CFR 39.2007(b)(2) through (b)(4), and (d)1 through (d)(4) and 46 CFR 39.2009 (a)(2) 46 CFR 39.2007 (d)(3): Activate a visible and audible alarm so that it can be seen and heard on the vessel where cargo transfer is controlled and in the cargo deck area. External audible and visible alarms were inoperable when tested.
2024-06-06 | 7917665 | Sector St Petersburg | FL8562HT | State Number | BIRD DROPPINGS | Passenger Ship | UNITED STATES |  |  |  | 11 - Life Saving Appliances | 11118 - Lifejackets incl. provision and disposition | 705 - Other - as specified | Each item of lifesaving equipment determined by the marine inspector to not be serviceable must be replaced. 04 life jackets were found with deteriorated flotation and worn retro reflective tape. Passenger count for this vessel has been reduced to 3 passengers, until replacements are onboard. 46 CFR 176.808
2024-06-06 | 7922846 | U.S. COAST GUARD FORCES MICRONESIA/SECTOR GUAM | 9298325 | IMO Number | HAMBURG STAR | Tank Ship | LIBERIA |  | LLOYD'S REGISTER OF SHIPPING | LLOYD'S REGISTER OF SHIPPING | 07 - Fire Safety | 07199 - Other (fire safety) | 40 - Rectify deficiencies prior to next US port after sailing foreign | EVERY TANKER SHALL BE PROVIDED WITH MEANS TO ENABLE CREW TO GAIN SAFE ACCESS TO THE BOW. PSCO OBSERVED CARGO DECK CATWALK DECK GRATING USED FOR ESCAPE OR ACCESS TO FIRE FIGHTING EQUIPMENT WAS MADE OF A COMPOSITE MATERIAL. VESSEL DID NOT PROVIDE PROOF THAT THE MATERIAL USED MEETS FIRE INTEGRITY STANDARDS FOR ITS INTENDED SERVICE. 74SOLAS(04) II-1/3-3.2 MSC.62(67)
2024-06-06 | 7929437 | Sector Jacksonville | 1256040 | Official Number (U.S.) | PERLA DEL CARIBE | General Dry Cargo Ship | UNITED STATES |  | AMERICAN BUREAU OF SHIPPING |  | 13 - Propulsion and Auxiliary Machinery | 13199 - Other (machinery) | 50 - Rectify deficiencies w/in 30 days | Replace/install the N2 generator bottles that were sent off for hydro.
2024-06-06 | 7929518 | Sector Honolulu | 639225 | Official Number (U.S.) | MALAMA | Passenger Ship | UNITED STATES |  |  |  | 09 - Working and Living Conditions | 09209 - Electrical | 16 - Rectify deficiencies w/in 14 days | A battery charger intended for connection to a commercial supply voltage shall employ a transformer of the isolating type. An ammeter that is readily visible shall be included in the battery charger circuit. Port battery charger missing ammeter; 1) Install ammeter or 2) provide a battery charger with an integral ammeter. To the satisfaction of the attending Marine Inspector. 46 CFR 183.05-20(f) Old T
2024-06-06 | 7929437 | Sector Jacksonville | 1256040 | Official Number (U.S.) | PERLA DEL CARIBE | General Dry Cargo Ship | UNITED STATES |  | AMERICAN BUREAU OF SHIPPING |  | 13 - Propulsion and Auxiliary Machinery | 13199 - Other (machinery) | 50 - Rectify deficiencies w/in 30 days | Complete repairs of the starboard LNG tank per the approved repair procedures; to include the flex spool piece installation, re-installation of the safety valves, and N7 valve and piping installation. Demonstrate proper operation of the LNG system to the attending CG Marine Inspector once all repairs are complete.
2024-06-06 | 7929437 | Sector Jacksonville | 1256040 | Official Number (U.S.) | PERLA DEL CARIBE | General Dry Cargo Ship | UNITED STATES |  | AMERICAN BUREAU OF SHIPPING |  | 07 - Fire Safety | 07103 - Division - decks, bulkheads and penetrations | 50 - Rectify deficiencies w/in 30 days | Repack the fire block in the cable penetration from CCTV installation that penetrates the horizontal boundary from the cable trunk into the passageway on C Deck.
2024-06-06 | 7929437 | Sector Jacksonville | 1256040 | Official Number (U.S.) | PERLA DEL CARIBE | General Dry Cargo Ship | UNITED STATES |  | AMERICAN BUREAU OF SHIPPING |  | 09 - Working and Living Conditions | 09210 - Machinery | 50 - Rectify deficiencies w/in 30 days | Repair pipe patch on sewage vacuum line on stbd side engine room overhead IWO compressor controller.
2024-06-06 | 7929185 | Sector San Francisco | 1109154 | Official Number (U.S.) | PRINCESS MONTEREY | Passenger Ship | UNITED STATES |  |  |  | 01 - Certificates & Documentation | 01305 - Log-books/compulsory entries | 16 - Rectify deficiencies w/in 14 days | For a vessel described by 46 CFR 114.100(e), the training program in paragraph (a) of this section must address firefighting proficiency. MI observed limited details in vessel's drill logs. Crew training program must address the listed firefighting proficiencies to improve crewmember training and proficiency, including egress training for each member on board.
2024-06-06 | 7929020 | Marine Safety Detachment Ketchikan | 1063644 | Official Number (U.S.) | KENNICOTT | Passenger Ship | UNITED STATES |  |  |  | 09 - Working and Living Conditions | 09198 - Other (crew and accommodation) | 705 - Other - as specified | Master Key Program - The owner of a vessel subject to inspection under section 3301 shall ensure such vessel is equipped with a vessel master key control system, manual or electronic, which provides controlled access to all copies of the vessel's master key of which access shall only be available to an established list of crew, by position, allowed to access and use the master key. This list must be maintained onboard the vessel and included within vessel’s safety management system. Additionally, a log book must be maintained with records of access and use of the mater key and shall include the following information at a minimum; date and time of access, room or location accessed, and name and rank of crewmember using the master key. This log book is required to be included in the safety management system. It may be in electronic format and shall be located in a centralized location that is readily accessible to law enforcement personnel. Due to the number of master keys required to conduct daily operations, the vessel needs to re-key staterooms in order to satisfactorily implement the master key control program and limit access to private spaces. Demonstrate satisfactory implementation of master key program prior to completion of next scheduled drydock. 46 U.S.C. § 3106
2024-06-06 | 7882866 | Marine Safety Unit Belfast | ME22ELK | State Number | EDSEL B. FORD | Passenger Ship | UNITED STATES |  |  |  | 11 - Life Saving Appliances | 11116 - Distress flares | 701 - Prior to carriage of passengers/cargo | A vessel on a Lakes, Bays and Sounds route must carry; Three red flare distress signals and Three orange smoke distress signals. Vessel did not have the required distress signals onboard during the time of inspection. Vessel cannot carry passengers until correct number of distress signals are placed onboard the vessel. - 46 CFR 180.68(b)
2024-06-06 | 7882866 | Marine Safety Unit Belfast | ME22ELK | State Number | EDSEL B. FORD | Passenger Ship | UNITED STATES |  |  |  | 07 - Fire Safety | 07109 - Fixed fire extinguishing installation | 701 - Prior to carriage of passengers/cargo | Vessel's portable fire extinguishers and FireBoy fixed fire fighting system was last service April 2023 making it over due for its annual inspection. Vessel contacted Morris Fire Protection who had a technician in the area and was able to conduct an inspection before USCG annual inspection was completed. Deficiency cleared. - 46 CFR 176.810(b)
2024-06-06 | 7882866 | Marine Safety Unit Belfast | ME22ELK | State Number | EDSEL B. FORD | Passenger Ship | UNITED STATES |  |  |  | 11 - Life Saving Appliances | 11117 - Lifebuoys incl. provision and disposition | 705 - Other - as specified | A vessel must carry one floating waterlight, unless it is limited to daytime operations. Vessel did not have a floating water light onboard during the time of inspection. Vessel is restricted to daytime operations until approved floating waterlight is placed onboard the vessel. - 46 CFR 180.70(d)
2024-06-06 | 7882866 | Marine Safety Unit Belfast | ME22ELK | State Number | EDSEL B. FORD | Passenger Ship | UNITED STATES |  |  |  | 11 - Life Saving Appliances | 11117 - Lifebuoys incl. provision and disposition | 16 - Rectify deficiencies w/in 14 days | At least one ring life buoy must be fitted with a lifeline. Vessels current lifeline was broken and not secured to the life ring buoy. Vessel has 14 days to re secure the line onto the life ring buoy. - 46 CFR 180.70(c)
2024-06-06 | 7882866 | Marine Safety Unit Belfast | ME22ELK | State Number | EDSEL B. FORD | Passenger Ship | UNITED STATES |  |  |  | 10 - Safety of Navigation | 10127 - Voyage or passage plan | 16 - Rectify deficiencies w/in 14 days | Before getting underway on a voyage or as soon as practicable thereafter, the master of the vessel shall ensure that suitable public announcements are made informing all passengers of the following; Location of ring life buoys, stowage locations of life jackets, the proper method of donning and adjusting life jackets. Vessel's Captains did not have a safety orientation that they could provide during the time of inspection. Vessel has 14 days to provide a safety orientation. - 46 CFR 185.506
2024-06-06 | 7929564 | Marine Safety Unit Port Arthur | 1050073 | Official Number (U.S.) | RCM 245 | Barge | UNITED STATES |  |  |  | 06 - Cargo Operations Including Equipment | 06107 - Cargo operation | 705 - Other - as specified | ach vessel vapor connection flange face must have a permanent stud projecting outward that has a 12.7 millimeter (0.5 inch) diameter and is at least 25.4 millimeters (1 inch) long. It must be located at the top of the flange face, midway between boltholes, and in line with the bolthole pattern. It was observed that the flange on the starboard aft vapor line is missing the permanent stud projection. To be addressed at next schedule drydock.
2024-06-06 | 7882866 | Marine Safety Unit Belfast | ME22ELK | State Number | EDSEL B. FORD | Passenger Ship | UNITED STATES |  |  |  | 04 - Emergency Systems | 04103 - Emergency, lighting, batteries and switches | 16 - Rectify deficiencies w/in 14 days | Each vessel must be equipped with at least two operable portable battery lights. Vessel did not have any portable lights onboard during the time of inspection. Vessel has 14 days to place two portable lights onboard the vessel. - 46 CFR 183.430
2024-06-06 | 7917651 | Sector St Petersburg | FL1942GC | State Number | BIRD BRAIN | Passenger Ship | UNITED STATES |  |  |  | 13 - Propulsion and Auxiliary Machinery | 13103 - Gauges, thermometers, etc | 50 - Rectify deficiencies w/in 30 days | Gauges to indicate engine revolutions per minute (RPM), jacketwater temperature, and lubricating oil pressure must be provided for propulsion engines. The vessel doesn't have a means for monitoring these engine parameters. Install gauge and alarms. 46 CFR 182.410
2024-06-06 | 7929518 | Sector Honolulu | 639225 | Official Number (U.S.) | MALAMA | Passenger Ship | UNITED STATES |  |  |  | 13 - Propulsion and Auxiliary Machinery | 13108 - Operation of machinery | 16 - Rectify deficiencies w/in 14 days | Except as otherwise provided in this paragraph all unfired pressure vessels shall be Coast Guard approved and installed to the satisfaction of the Officer in Charge, Marine Inspection. The requirements for design, construction and original testing of such approved unfired pressure vessels are in applicable regulations in Sub-chapter F of this chapter. Stbd air compressor safety valve relieving at 100 psi prevent unfired pressure vessel safety relief valve test. Repair stbd air compressor to satisfactory conducted relief valve test as described by 46 CFR 61.10-5(i)(2) in the presence of the attending Marine Inspector. 46 CFR 182.10-5(d) Old T
2024-06-06 | 7916991 | Sector Boston | 583435 | Official Number (U.S.) | HURRICANE II | Passenger Ship | UNITED STATES |  |  |  | 07 - Fire Safety | 07199 - Other (fire safety) | 50 - Rectify deficiencies w/in 30 days | Unless other means are provided to ensure that a potential waste receptacle fire would be limited to the receptacle, waste receptacles must be constructed of noncombustible materials with no openings in the sides or bottom. The waste receptacles on board the vessel were constructed of combustible material.
2024-06-06 | 7882866 | Marine Safety Unit Belfast | ME22ELK | State Number | EDSEL B. FORD | Passenger Ship | UNITED STATES |  |  |  | 09 - Working and Living Conditions | 09112 - Medical Equipment | 16 - Rectify deficiencies w/in 14 days | Each first-aid kit may be considered acceptable if it meets all of the requirements of ISO 18813.2006(E) paragraph 4.12, the active ingredients in medicinal products must conform to the over-the-counter drug regulations set out in 21 CFR part 199.05. Vessel's current in service First-Aid kit had multiple items that had expired. Vessel has 14 days to restock expired items. - 46 CFR 184.710
2024-06-06 | 7929518 | Sector Honolulu | 639225 | Official Number (U.S.) | MALAMA | Passenger Ship | UNITED STATES |  |  |  | 05 - Radio Communications | 05115 - Radio log (diary) | 16 - Rectify deficiencies w/in 14 days | A vessel must comply with the applicable requirements for any radio and Electronic Position Indicating Radiobeacon (EPIRB) installations, including the requirements for a station license and installation certificates to be issued by the Federal Communications Commission, as set forth in 47 CFR part 80. Vessel radiotelephone installation required to comply with the Bridge to Bridge Act IAW 47 CFR 80.1001. Vessel does not have a Vessel Bridge-To-Bridge Radiotelephony Certificate, therefore is required to keep a station log required by 47 CFR 80.409(f) IAW 47 CFR 80.1005. Vessel station log missing required entries required by 47 CFR 80.409(f) described by 47 CFR 80.409(e). Provide and maintain the required station log or obtain a Vessel Bridge-To-Bridge Radiotelephony Certificate to the satisfaction of the attending Marine Inspector. 46 CFR 184.502
2024-06-06 | 7929518 | Sector Honolulu | 639225 | Official Number (U.S.) | MALAMA | Passenger Ship | UNITED STATES |  |  |  | 99 - Other | 99101 - Other (Safety in general) | 50 - Rectify deficiencies w/in 30 days | The marine employer shall ensure that all individuals engaged or employed on board a vessel are fully indoctrinated in the requirements of this subpart, and that appropriate vessel personnel are trained as necessary in the practical applications of these requirements. The marine employer shall take all practicable steps to have each individual engaged or employed on board the vessel who is directly involved in the incident chemically tested for evidence of drug and alcohol use as required. Company alcohol testing policy/procedures to be conducted in the event of a SMI (2 hr alcohol testing) while underway is not in place. Provide company policy/procedure to the satisfaction of the attending Marine Inspector. 46 CFR 4.06-1(e)
2024-06-06 | 7929518 | Sector Honolulu | 639225 | Official Number (U.S.) | MALAMA | Passenger Ship | UNITED STATES |  |  |  | 09 - Working and Living Conditions | 09218 - Protection machines/parts | 705 - Other - as specified | At each inspection for certification and at every other vessel inspection all observed unsafe practices, fire hazards, and other hazardous situations must be corrected and all required guards and protective devices must be in satisfactory condition. The fuel condition located on the port engine room bulkhead pump coupling is missing a protective guard and both steering pump couplings are missing protective guards. Install the required protective guards during the vessel's next dry dock in July 2024, to the satisfaction of the attending Marine Inspector. 46 CFR 176.830(a)
2024-06-06 | 7929518 | Sector Honolulu | 639225 | Official Number (U.S.) | MALAMA | Passenger Ship | UNITED STATES |  |  |  | 14 - Pollution Prevention | 14403 - Sewage comminuting and disinfecting system | 16 - Rectify deficiencies w/in 14 days | A vessel with installed toilet facilities must have a marine sanitation device that complies with 33 CFR part 159. Type II MSD missing required placard as described by 33 CFR 159.59. Provide required placard tot he satisfaction of the attending Marine Inspector. 46 CFR 184.704
2024-06-06 | 7925056 | Sector Miami | 9333371 | IMO Number | HELLE RITSCHER | General Dry Cargo Ship | LIBERIA | RINA |  | LIBERIA | 01 - Certificates & Documentation | 01102 - Cargo Ship Safety Construction (including exempt.) | 17 - Rectify deficiencies prior to departure | ... a minimum of two inspections of the outside of the ships bottom during any five year period, except where regulation 14(e) or (f) is applicable. In all cases the interval between any two such inspections shall not exceed 36 months. PSCO observed the last two inspections of the ships bottom took place in April 2019 and September 2021, not meeting the two inspections of the ships bottom during the previous 5 years. 74 SOLAS (2020 cons.) Ch. 1 Reg 10.a.v
2024-06-06 | 7929518 | Sector Honolulu | 639225 | Official Number (U.S.) | MALAMA | Passenger Ship | UNITED STATES |  |  |  | 11 - Life Saving Appliances | 11117 - Lifebuoys incl. provision and disposition | 16 - Rectify deficiencies w/in 14 days | A vessel must have one or more ring life buoys as follows: A vessel of more than 65 feet in length must carry a minimum of three life buoys of not less than 24 inches in diameter. All three ring life buoys plastic plugs are wasted. Replace ring life buoys to the satisfaction of the attending Marine Inspector. 46 CFR 180.70(a)(3)
2024-06-06 | 7929437 | Sector Jacksonville | 1256040 | Official Number (U.S.) | PERLA DEL CARIBE | General Dry Cargo Ship | UNITED STATES |  | AMERICAN BUREAU OF SHIPPING |  | 09 - Working and Living Conditions | 09130 - Water, pipes, tanks | 50 - Rectify deficiencies w/in 30 days | Domestic Water Service (SS010) for D & E Deck hot water line has a pin hole leak in the cable trunk located on the D Deck.
2024-06-06 | 7929518 | Sector Honolulu | 639225 | Official Number (U.S.) | MALAMA | Passenger Ship | UNITED STATES |  |  |  | 07 - Fire Safety | 07123 - Operation of Fire protection systems | 705 - Other - as specified | The minimum capacity of the power fire pump shall be 50 gallons per minute at a pressure of not less than 60 pounds per square inch (PSI) at the pump outlet. The pump outlet shall be fitted with a pressure gage. The fire pump outlet gage pressure reading was 40 psi. Prove fire pump outlet pressure of 60 psi by June 11, 2024, to the satisfaction of the attending Marine Inspector. 46 CFR 181.10-1(c) Old T
2024-06-06 | 7931909 | Marine Safety Unit Huntington | CG762610 | Coast Guard Number | MAP 774 | Barge | UNITED STATES |  |  |  | 13 - Propulsion and Auxiliary Machinery | 13199 - Other (machinery) | 50 - Rectify deficiencies w/in 30 days | Requires replacment of Hot Oil Presure Vavle Requires Hot Work and Replacment Parts. No restriction of Cargo ops
2024-06-06 | 7929110 | Sector New York | 288301 | Official Number (U.S.) | SANDY G | Towing Vessel | UNITED STATES |  |  |  | 11 - Life Saving Appliances | 11119 - Immersion suits | 10 - Deficiency Rectified | Each immersion suit must be marked in such a way as to identify the person or vessel to which it belongs. It was found that the immersion suits were not properly marked. Properly mark immersion suits prior to commercial operations.
2024-06-06 | 7927799 | Sector New York | 1223055 | Official Number (U.S.) | RTC 84 | Barge | UNITED STATES |  |  |  | 01 - Certificates & Documentation | 01319 - Shipboard marine pollution emergency plan for NLS | 701 - Prior to carriage of passengers/cargo | Every ship of 150 gross tonnage and above certified to carry noxious liquid substances in bulk shall carry on board a shipboard marine pollution emergency plan for noxious liquid substances. Shipboard marine pollution emergency plan (SMPEP) was not present during inspection. SMPEP must be approved and carried onboard prior to carrying Annex II cargo.
2024-06-06 | 7927599 | Sector North Carolina | 9320001 | IMO Number | SEASPAN LOGA | General Dry Cargo Ship | HONG KONG |  | DNV | DNV | 13 - Propulsion and Auxiliary Machinery | 13108 - Operation of machinery | 50 - Rectify deficiencies w/in 30 days | MAIN AND AUX MACHINERY ESSENTAIL FOR THE PROPULSION AND SAFETY OF THE SHIP SHALL BE PROVIDED WITH EFFECTIVE MEANS FOR ITS OPERATION AND CONTROL. PSCO NOTED BRIDGE CONTROLS FOR MAIN PROPULSION ENGINE HAS INTERMINTTENT ALARMS AND FAILURE 74SOLAS(04) CH II-1 REG. 31.1
2024-06-06 | 7927599 | Sector North Carolina | 9320001 | IMO Number | SEASPAN LOGA | General Dry Cargo Ship | HONG KONG |  | DNV | DNV | 07 - Fire Safety | 07120 - Means of escape | 50 - Rectify deficiencies w/in 30 days | BOUNDARIES IN SUCH A POSITION THAT THEIR FAILURE DURING A FIRE WOULD IMPEDE ESCAPE TO THE EMBARCATION DECK SHALL HAVE FIRE INTEGRITY. PSCO NOTED A-60 BOUNDARY INSULATION MISSING IN THE ESCAPE TRUNK FROM GENERATOR SPACE 74SOLAS(04) CH II-2 REG.13.3.2.4.1
2024-06-06 | 7927599 | Sector North Carolina | 9320001 | IMO Number | SEASPAN LOGA | General Dry Cargo Ship | HONG KONG |  | DNV | DNV | 11 - Life Saving Appliances | 11104 - Rescue boats | 10 - Deficiency Rectified | BEFORE THE SHIP LEAVES PORT AND AT ALL TIMES DURING THE VOYAGE, ALL LIFE-SAVING APPLIANCED SHALL BE IN WORKING ORDER AND READY FOR IMMEDIATE USE. PSCO NOTED RESCUE BOAT THROTTLE LINKAGE OBSERVED INOPERABLE 74SOLAS(04) CH III REG.20.2
2024-06-06 | 7929343 | Marine Safety Detachment Nags Head | 964046 | Official Number (U.S.) | OCRACOKE | Passenger Ship | UNITED STATES |  |  |  | 09 - Working and Living Conditions | 09201 - Ventilation (Working spaces) | 16 - Rectify deficiencies w/in 14 days | All enclosed spaces within the vessel shall be properly vented or ventilated. Fan within MSD space not functioning properly.
2024-06-06 | 7929546 | Sector St Petersburg | FL2024HU | State Number | CRUSIN SUSAN | Passenger Ship | UNITED STATES |  |  |  | 01 - Certificates & Documentation | CG001 - Certificate of Inspection (COI) | 701 - Prior to carriage of passengers/cargo | Vessel must undergo an annual inspection as specified in paragraph (b)(1) of this section. Vessel must undergo an annual inspection within 3 months before or after each anniversary date. Vessels anniversary date was 03DEC2023, and vessel is past 3 months from said date. Vessel shall not operate with passengers until an annual inspection has been completed. - 46 CFR 176.500(b)
2024-06-06 | 7929110 | Sector New York | 288301 | Official Number (U.S.) | SANDY G | Towing Vessel | UNITED STATES |  |  |  | 10 - Safety of Navigation | 10109 - Lights, shapes, sound-signals | 10 - Deficiency Rectified | The Rules concerning day shapes shall be complied with by day. The vessel was found to not possess the required day shapes for the employment of the vessel. Procure the required day shapes prior to conducting commercial operations.
2024-06-06 | 7923165 | Marine Safety Unit Lake Worth | 9039016 | IMO Number | TROPIC SUN | General Dry Cargo Ship | SAINT VINCENT AND THE GRENADINES | BUREAU VERITAS |  | SAINT VINCENT AND THE GRENADINES | 02 - Structural Conditions | 02108 - Electrical installations in general | 16 - Rectify deficiencies w/in 14 days | All electrical cables and wiring external to equipment shall be at least of a flame-retardant type and shall be to installed as to not impair their original flame-retartdant properties. PSCO observed exposed wiring on the number two generator. SOLAS 04 11-1/45.5.2
2024-06-06 | 7922483 | Marine Safety Unit Lewes | 9388807 | IMO Number | SEAJEWEL | Tank Ship | MALTA |  | RINA | RINA | 07 - Fire Safety | 07106 - Fire detection and alarm system | 10 - Deficiency Rectified | The fixed fire detection and fire alarm system required in paragraph 4.1.1, shall be so designed and the detectors so positioned as to detect rapidly the onset of fire in any part of those spaces and under any normal conditions of operation of the machinery and variations of ventilation as required by the possible range of ambient temperatures. PSCO observed the smoke detector in purifier room was inoperable when tested.
2024-06-06 | 7924616 | Sector Virginia | 1232293 | Official Number (U.S.) | SMILE HIGH II | Passenger Ship | UNITED STATES |  |  |  | 05 - Radio Communications | 05112 - VHF EPIRB | 10 - Deficiency Rectified | Each vessel that operates on the high seas, or that operates beyond 3 miles from the coast line of the Great Lakes, must have on board a FFC Type accepted 406 MHz EPIRB installed to automatically float free. Hydrostatic installed date was marked for 29 months in the future which is greater then the 24 months they are good for after installation. 46CFR180.164
2024-06-06 | 7929510 | Sector San Diego | 277198 | Official Number (U.S.) | CHUBASCO II | Passenger Ship | UNITED STATES |  |  |  | 11 - Life Saving Appliances | 11116 - Distress flares | 16 - Rectify deficiencies w/in 14 days | The storage container for the distress flares was found wasted and not water-tight. Provide flares with a water-tight container.
2024-06-06 | 7907313 | Sector New Orleans | 1189925 | Official Number (U.S.) | GARYVILLE | Towing Vessel | UNITED STATES |  |  |  | 13 - Propulsion and Auxiliary Machinery | 13108 - Operation of machinery | 60 - Rectify deficiencies prior to movement | MI observed port generator not starting or taking ships power. Provide TPO report of port generator fully functional to satisfaction of MI.
2024-06-06 | 7914227 | Marine Safety Unit Thousand Islands | 7329936 | Official Number (Foreign) | THOUSAND ISLANDER II | Passenger Ship | CANADA |  |  |  | 10 - Safety of Navigation | 10116 - Nautical publications | 10 - Deficiency Rectified | Vessel missing proper nautical publications for US waters.
2024-06-06 | 7914227 | Marine Safety Unit Thousand Islands | 7329936 | Official Number (Foreign) | THOUSAND ISLANDER II | Passenger Ship | CANADA |  |  |  | 11 - Life Saving Appliances | 11108 - Inflatable liferafts | 10 - Deficiency Rectified | Liferaft sea painter not properly attached to vessel on port life raft. vessel rep corrected on the spot.
2024-06-06 | 7929133 | Sector New York | 9463281 | IMO Number | MSC HOUSTON V | General Dry Cargo Ship | PORTUGAL | BUREAU VERITAS | BUREAU VERITAS | NIPPON KAIJI KYOKAI | 13 - Propulsion and Auxiliary Machinery | 13102 - Auxiliary engine | 10 - Deficiency Rectified | During the testing of the emergency generator, The PSCO discovered that the fuel quick release valve was left in the closed position effecting operational readiness.
2024-06-06 | 7927799 | Sector New York | 1223055 | Official Number (U.S.) | RTC 84 | Barge | UNITED STATES |  |  |  | 02 - Structural Conditions | 02103 - Stability/strength/loading information and instruments | 705 - Other - as specified | The ring, lines and letters shall be painted in white or yellow on a dark ground or in black on a light ground. Observed missing paint on the load line markings. Rectify prior to credit drydock.
2024-06-06 | 7929580 | Sector Virginia | 9624093 | IMO Number | AM HAMBURG | General Dry Cargo Ship | MARSHALL ISLANDS |  | DNV | DNV | 99 - Other | 99101 - Other (Safety in general) | 40 - Rectify deficiencies prior to next US port after sailing foreign | Following installation, the master, owner, operator, agent, or person in change of the vessel subject to this subpart must properly maintain the BWMS in accordance with all manufacturer specifications. PSCO received report that the vessel has an inoperable BWTS and is not able to make required repairs prior to departing U.S. waters. 33CFR151.2025(a)(1) 40ac
2024-06-06 | 7855591 | Sector Honolulu | 1251195 | Official Number (U.S.) | KO NAU LANI | Passenger Ship | UNITED STATES |  |  |  | 11 - Life Saving Appliances | 11135 - Maintenance of Life Saving Appliances | 701 - Prior to carriage of passengers/cargo | Each life jacket must be marked with Type I retro-reflective material approved in 46 CFR 164.018. All 88 adult life jackets were not marked with appropriate retro-reflective material. Provide appropriate markings to the satisfaction of the attending marine inspector prior to taking on passengers. 46 CFR 185.604
2024-06-06 | 7928914 | Marine Safety Unit Portsmouth | 646798 | Official Number (U.S.) | GRANITE STATE | Passenger Ship | UNITED STATES |  |  |  | 13 - Propulsion and Auxiliary Machinery | 13104 - Bilge pumping arrangements | 16 - Rectify deficiencies w/in 14 days | A visual indicator must be provided at the operating station to indicate when any automatic bilge pump is in operation.
2024-06-06 | 7927139 | Sector St Petersburg | 1150249 | Official Number (U.S.) | BIG CAT EXPRESS | Passenger Ship | UNITED STATES |  |  |  | 14 - Pollution Prevention | 14402 - Sewage treatment plant | 16 - Rectify deficiencies w/in 14 days | The instructions supplied by the manufacturer must contain directions for each of the following: (17) a statement as follows: The EPA standards state that in freshwater lakes, freshwater reservoirs or other freshwater impoundments whose inlets or outlets are such as to prevent the ingress or egress by vessel traffic subject to this regulation, or in rivers not capable of navigation by interstate vessel traffic subject to this regulation, marine sanitation devices certified by the U.S. Coast Guard installed on all vessels shall be designed and operated to prevent the overboard discharge of sewage, treated or untreated, or of any waste derived from sewage... 33 CFR 159.59(b)(17) MI observed an instruction and warning placard near the vessel's sewage overboard discharge valve was missing.
2024-06-06 | 7927139 | Sector St Petersburg | 1150249 | Official Number (U.S.) | BIG CAT EXPRESS | Passenger Ship | UNITED STATES |  |  |  | 07 - Fire Safety | 07122 - Fire control plan | 16 - Rectify deficiencies w/in 14 days | A fire control plan must be posted on the vessel in a location that is accessible and visible to all passengers. MI observed vessel's newest version of the fire control plan was not posted on board. 46 CFR 116.530
2024-06-06 | 7927783 | Marine Safety Unit Coram | 656375 | Official Number (U.S.) | KIKI | Passenger Ship | UNITED STATES |  |  |  | 07 - Fire Safety | 07110 - Fire fighting equipment and appliances | 701 - Prior to carriage of passengers/cargo | Firehose on upper deck was wasted.
2024-06-06 | 7929178 | Marine Safety Unit Vicksburg | 294394 | Official Number (U.S.) | STC 2503 | Barge | UNITED STATES |  |  |  | 06 - Cargo Operations Including Equipment | 06199 - Other (cargo) | 701 - Prior to carriage of passengers/cargo | Each tank shall be provided with the necessary fill and discharge liquid and vapor shut-off valves, safety relief valves, liquid level gaging devices, thermometer well and pressure gage, and shall be provided with suitable access for convenient operation. STBD Cargo manifold valve unable to operate as designed, replace or repair valve to original condition and to the satisfaction of the Marine Inspector. 46CFR98.25-40(b)
2024-06-06 | 7929058 | Sector New Orleans | 1243653 | Official Number (U.S.) | CBC 377 | Barge | UNITED STATES |  |  |  | 02 - Structural Conditions | 02106 - Hull damage impairing seaworthiness | 60 - Rectify deficiencies prior to movement | All tank vessels, the construction or conversion of which is started on or after July 1, 1951, shall conform to the requirements in this subpart in construction of hulls. Vessel reported approximately 8" x 1/4" crack in starboard #4 void approximately 8 feet below the waterline, allowing water ingress. Complete repair to the satisfaction of Coast Guard prior to vessel movement. Following Coast Guard receipt and approval of damage survey report for temporary repairs attesting to vessel's ability to complete transit for repairs, vessel is authorized a one-time transit for permanent repairs as per approved transit plan. 46 CFR 32.60-1(a)
2024-06-06 | 7921816 | Sector Columbia River | 9657026 | IMO Number | DL LAVENDER | Bulk Carrier | LIBERIA |  | KOREAN REGISTER | KOREAN REGISTER | 11 - Life Saving Appliances | 11101 - Lifeboats | 10 - Deficiency Rectified | 11101 - Lifeboats - Cargo ships shall carry one or more totally enclosed lifeboats complying with the requirements of section 4.6 of the code... The engine shall be capable of operating for not less then 5 min after starting from cold with the lifeboat out of the water. Vessel master notified PSCO that vessels freefall lifeboat was inoperable. 74SOLAS(20)III/31.1.1.1 LSA CH IV 4.4.6.3 - 10c
2024-06-06 | 7921816 | Sector Columbia River | 9657026 | IMO Number | DL LAVENDER | Bulk Carrier | LIBERIA |  | KOREAN REGISTER | KOREAN REGISTER | 14 - Pollution Prevention | CG006 - Ballast Water Management System (BMWS) | 50 - Rectify deficiencies w/in 30 days | CG006 - Ballast Water Managenebt System - After evaluation of an application the Coast Guard will advise the applicant in accordance with 46CFR159.005-13 whether the BWMS is approved. If the BWMS is approved a certification number will be issued and an approval certificate sent to the applicant in accordance with 46CFR2.75-5. The approval certificate will list conditions of approval applicable to BWMS. PSCO found that the vessel did not possess a US Coast Guard type approval letter for its ballast water treatment system after the compliance dates set forth in 33CFR151.2035(b) were exceeded. 46CFR162.060-10(g) - 50ac
2024-06-06 | 7925056 | Sector Miami | 9333371 | IMO Number | HELLE RITSCHER | General Dry Cargo Ship | LIBERIA | RINA |  | LIBERIA | 01 - Certificates & Documentation | 01102 - Cargo Ship Safety Construction (including exempt.) | 17 - Rectify deficiencies prior to departure | A certificate ceases to be valid if the periodical, intermediate or annual survey, as appropriate, or the inspection of the outside of the ship's bottom is not completed within the periods specified in the relevant regulation or article. The vessel’s last two under water inspections were April 2019 and September 2021, thus not meeting the requirement for two inspections in a 5 year time frame, rendering the ship’s SOLAS Cargo Ship Safety Construction certificate invalid. 74 SOLAS (2020 Cons.) Ch. 1 Reg 6, IMO Resolution 1053 (27) 5.6
2024-06-06 | 7927139 | Sector St Petersburg | 1150249 | Official Number (U.S.) | BIG CAT EXPRESS | Passenger Ship | UNITED STATES |  |  |  | 11 - Life Saving Appliances | 11132 - Maintenance and inspections | 10 - Deficiency Rectified | Each item of lifesaving equipment determined by the marine inspector to not be in serviceable condition must be repaired or replaced. MI observed several pieces of retro reflective material on vessel's life floats that were severely deteriorated. Renew and replace to satisfaction of marine inspector. 46 CFR 115.808(b)
2024-06-06 | 7927799 | Sector New York | 1223055 | Official Number (U.S.) | RTC 84 | Barge | UNITED STATES |  |  |  | 99 - Other | 99103 - Other (MARPOL operational) | 50 - Rectify deficiencies w/in 30 days | The NOx Technical Code 2008 shall be applied in the certification, testing and measurement procedures for the standards set forth in this regulation. Vessel did not have engine technical file for all generators onboard or EIAPP.
2024-06-06 | 7928914 | Marine Safety Unit Portsmouth | 646798 | Official Number (U.S.) | GRANITE STATE | Passenger Ship | UNITED STATES |  |  |  | 11 - Life Saving Appliances | 11116 - Distress flares | 16 - Rectify deficiencies w/in 14 days | A vessel on a limited coastwise route must carry six hand red flare distress signals and six orange smoke distress signals. Taking into account substitutions, vessel was missing three distress signals.
2024-06-06 | 7929754 | Sector Corpus Christi | 9827059 | IMO Number | NORD VALOROUS | Tank Ship | LIBERIA |  | LLOYD'S REGISTER OF SHIPPING | AMERICAN BUREAU OF SHIPPING | 07 - Fire Safety | 07199 - Other (fire safety) | 40 - Rectify deficiencies prior to next US port after sailing foreign | THE FIXED HYDROCARBON GAS DETECTION SYSTEM REFERRED TO IN CHAPTER II-2 OF THE CONVENTION SHALL BE DESIGNED, CONSTRUCTED AND TESTED TO THE SATISFACTION OF THE ADMINISTRATION BASED ON PERFORMANCE STANDARDS DEVELOPED BY THE ORGANIZATION. VESSEL'S FIXED GAS DETECTION SYSTEM UNABLE TO DETECT LOW FLOW. 74 SOLAS (20) II-2/4.5.7.3.1 FSS Code 16.2.1.1
2024-06-06 | 7927139 | Sector St Petersburg | 1150249 | Official Number (U.S.) | BIG CAT EXPRESS | Passenger Ship | UNITED STATES |  |  |  | 11 - Life Saving Appliances | 11134 - Operation of Life Saving Appliances | 10 - Deficiency Rectified | The light must be a floating waterlight approved under approval series 161.010 or a standard specified by the Commandant. 46 CFR 117.175(f)(4) MI observed 01 floating waterlight was inoperable. The battery was replaced by an approved type and corrected on the spot.
2024-06-06 | 7927139 | Sector St Petersburg | 1150249 | Official Number (U.S.) | BIG CAT EXPRESS | Passenger Ship | UNITED STATES |  |  |  | 11 - Life Saving Appliances | 11132 - Maintenance and inspections | 10 - Deficiency Rectified | Each paddle must be of at least 1,220 millimeters (4 feet) in length, lashed to the life float to which they belong, and buoyant. 46 CFR 117.175(f)(2) MI observed several life float oars were not secured to its respective life float. Each paddle was lased to its respective life float.
2024-06-06 | 7927139 | Sector St Petersburg | 1150249 | Official Number (U.S.) | BIG CAT EXPRESS | Passenger Ship | UNITED STATES |  |  |  | 11 - Life Saving Appliances | 11131 - On board training and instructions | 10 - Deficiency Rectified | Placards containing instructions for the donning and use of the life jackets aboard the vessel must be posted in conspicuous places that are regularly accessible and visible to the crew and passengers. 46 CFR 122.516(a) MI observed 02 placards for donning life jackets were not current with the type of life jackets on board the vessel. MI observed vessel crew replace the placards.
2024-06-06 | 7925056 | Sector Miami | 9333371 | IMO Number | HELLE RITSCHER | General Dry Cargo Ship | LIBERIA | RINA |  | LIBERIA | 07 - Fire Safety | 07120 - Means of escape | 17 - Rectify deficiencies prior to departure | ...escape routes shall be maintained in a safe condition, clear of obstacles. PSCO observed three empty oxygen cylinders tied to an emergency exit from the engine room, making the escape route inaccessible. 74 SOLAS (2020 Cons.) Ch. II-2 Reg. 13.1.2
2024-06-06 | 7929133 | Sector New York | 9463281 | IMO Number | MSC HOUSTON V | General Dry Cargo Ship | PORTUGAL | BUREAU VERITAS | BUREAU VERITAS | NIPPON KAIJI KYOKAI | 13 - Propulsion and Auxiliary Machinery | 13102 - Auxiliary engine | 17 - Rectify deficiencies prior to departure | During the testing of the emergency generator, The PSCO discovered that the fuel quick release valve was left in the closed position effecting operational readiness.
2024-06-06 | 7924616 | Sector Virginia | 1232293 | Official Number (U.S.) | SMILE HIGH II | Passenger Ship | UNITED STATES |  |  |  | 11 - Life Saving Appliances | 11117 - Lifebuoys incl. provision and disposition | 17 - Rectify deficiencies prior to departure | Each Floating water light on a vessel carrying only one life ring buoy, must be attached to the lanyard with with a corrosion-resistant clip. Clip for light was seized open and hard to open and close. 46CFR180.70(d)(3)
2024-06-06 | 7924616 | Sector Virginia | 1232293 | Official Number (U.S.) | SMILE HIGH II | Passenger Ship | UNITED STATES |  |  |  | 05 - Radio Communications | 05112 - VHF EPIRB | 16 - Rectify deficiencies w/in 14 days | The EPIRB test required by paragraph (a) shall be logged or otherwise documented as applicable. Records were not on board.
2024-06-06 | 7929437 | Sector Jacksonville | 1256040 | Official Number (U.S.) | PERLA DEL CARIBE | General Dry Cargo Ship | UNITED STATES |  | AMERICAN BUREAU OF SHIPPING |  | 09 - Working and Living Conditions | 09209 - Electrical | 50 - Rectify deficiencies w/in 30 days | Properly install/mount the following Hazardous area devices IWO Turret Activation area/LNG Bunkering station: CCTV junction box (not mounted), and grounding straps missing/broken on junction box and light fixture. Also, re-attach ground straps at the LNG Bunkering station are required.
2024-06-06 | 7928914 | Marine Safety Unit Portsmouth | 646798 | Official Number (U.S.) | GRANITE STATE | Passenger Ship | UNITED STATES |  |  |  | 11 - Life Saving Appliances | 11118 - Lifejackets incl. provision and disposition | 16 - Rectify deficiencies w/in 14 days | Vessel requires one adult life jacket for each person carried. Marine inspector condemned 05 life jackets. Vessel is short 02 life jackets (adult). Limited pax count by 02 adults.
2024-06-06 | 7930353 | Sector Puget Sound | 267868 | Official Number (U.S.) | COEUR D'ALENE | Passenger Ship | UNITED STATES |  |  |  | 13 - Propulsion and Auxiliary Machinery | 13199 - Other (machinery) | 16 - Rectify deficiencies w/in 14 days | Battery must be made with permanent type connectors. The generator battery bank is using twist style nuts. 46 CFR 120.150(d)
2024-06-06 | 7903589 | Sector Western Alaska and U.S. Arctic | 597336 | Official Number (U.S.) | SEA HAWK | General Dry Cargo Ship | UNITED STATES |  |  |  | 03 - Water/Weathertight Conditions | 03110 - Manholes/flush scuttles | 50 - Rectify deficiencies w/in 30 days | No alterations affecting the safety of the vessel with regard to the machinery or equipment shall be made without the knowledge of the Officer in Charge, Marine Inspection. Lazarette watertight hatches are missing captive devices. 46CFR91.45-1(a)
2024-06-06 | 7930353 | Sector Puget Sound | 267868 | Official Number (U.S.) | COEUR D'ALENE | Passenger Ship | UNITED STATES |  |  |  | 11 - Life Saving Appliances | 11118 - Lifejackets incl. provision and disposition | 16 - Rectify deficiencies w/in 14 days | Each life jacket must be marked in clearly legible block capital letters with the vessel's name. Vessel life jackets onboard with another vessel’s name marked.
2024-06-06 | 7930366 | Sector Puget Sound | 516076 | Official Number (U.S.) | MISH-AN-NOCK | Passenger Ship | UNITED STATES |  |  |  | 11 - Life Saving Appliances | 11117 - Lifebuoys incl. provision and disposition | 10 - Deficiency Rectified | At least one ring buoy must be fitted with a floating waterlight. Waterlight separately was stored separately, inside the wheelhouse.
2024-06-06 | 7930353 | Sector Puget Sound | 267868 | Official Number (U.S.) | COEUR D'ALENE | Passenger Ship | UNITED STATES |  |  |  | 01 - Certificates & Documentation | CG001 - Certificate of Inspection (COI) | 16 - Rectify deficiencies w/in 14 days | The Certificate of Inspection must be posted under glass or other suitable transparent material, such that all pages are visible, in a conspicuous place on the vessel where observation by passengers is likely. COI was posted inside the wheelhouse, not accessible to passengers.
2024-06-06 | 7930353 | Sector Puget Sound | 267868 | Official Number (U.S.) | COEUR D'ALENE | Passenger Ship | UNITED STATES |  |  |  | 09 - Working and Living Conditions | 09209 - Electrical | 16 - Rectify deficiencies w/in 14 days | Electrical equipment on a vessel must be installed and maintained to: Protect passengers, crew, other persons, and the vessel from electrical hazards, including fire, caused by or originating in electrical equipment, and electrical shock. There are deadend wires in the port engine room and hold 5, starboard side.
2024-06-06 | 7930366 | Sector Puget Sound | 516076 | Official Number (U.S.) | MISH-AN-NOCK | Passenger Ship | UNITED STATES |  |  |  | 11 - Life Saving Appliances | 11118 - Lifejackets incl. provision and disposition | 16 - Rectify deficiencies w/in 14 days | The number and identification of the items stowed inside, and their sizes, must be marked in clearly legible letters and numbers on each container for life jackets. Some bins aren’t correctly marked with the number of life jackets
2024-06-06 | 7930353 | Sector Puget Sound | 267868 | Official Number (U.S.) | COEUR D'ALENE | Passenger Ship | UNITED STATES |  |  |  | 02 - Structural Conditions | 02103 - Stability/strength/loading information and instruments | 16 - Rectify deficiencies w/in 14 days | On a vessel on which the number of passengers permitted on upper decks is limited by stability criteria, as indicated by the vessel's stability letter, the max number of passengers allowed on an upper deck must be indicated by a durable marking of at 1 inch numbers and letters at the entranceway to that deck. The vessel’s top deck is not marked with the maximum number of passengers allowed.
2024-06-06 | 7930353 | Sector Puget Sound | 267868 | Official Number (U.S.) | COEUR D'ALENE | Passenger Ship | UNITED STATES |  |  |  | 14 - Pollution Prevention | 14502 - Placards | 16 - Rectify deficiencies w/in 14 days | The master or person in charge of a ship shall ensure that one or more placards meeting the requirements of this section are displayed in prominent locations and in sufficient numbers so that they can be read by the crew and passengers. Vessel doesn’t have garbage placard posted.
2024-06-06 | 7930353 | Sector Puget Sound | 267868 | Official Number (U.S.) | COEUR D'ALENE | Passenger Ship | UNITED STATES |  |  |  | 09 - Working and Living Conditions | 09112 - Medical Equipment | 16 - Rectify deficiencies w/in 14 days | A vessel must carry either a first-aid kit that meets the requirements in 46 CFR 199.175(b)(10) or a kit with equivalent contents and instructions. Kit has several expired items.
2024-06-06 | 7930366 | Sector Puget Sound | 516076 | Official Number (U.S.) | MISH-AN-NOCK | Passenger Ship | UNITED STATES |  |  |  | 14 - Pollution Prevention | 14502 - Placards | 16 - Rectify deficiencies w/in 14 days | The master or person in charge of a ship shall ensure that one or more placards meeting the requirements of this section are displayed in prominent locations and in sufficient numbers so that they can be read by the crew and passengers. Vessel doesn’t have garbage placard posted.
2024-06-06 | 7930366 | Sector Puget Sound | 516076 | Official Number (U.S.) | MISH-AN-NOCK | Passenger Ship | UNITED STATES |  |  |  | 13 - Propulsion and Auxiliary Machinery | 13101 - Propulsion main engine | 16 - Rectify deficiencies w/in 14 days | At each inspection for certification and at every other vessel inspection all observed unsafe practices, fire hazards, and other hazardous situations must be corrected and all required guards and protective devices must be in satisfactory condition. The vessel’s flexible fuel supply line has been spliced so that two flexible lines are joined creating a safety hazard.
2024-06-06 | 7930366 | Sector Puget Sound | 516076 | Official Number (U.S.) | MISH-AN-NOCK | Passenger Ship | UNITED STATES |  |  |  | 09 - Working and Living Conditions | 09112 - Medical Equipment | 16 - Rectify deficiencies w/in 14 days | A vessel must carry either a first-aid kit that meets the requirements in 46 CFR 199.175(b)(10) or a kit with equivalent contents and instructions. Kit has several expired items.
2024-06-06 | 7930353 | Sector Puget Sound | 267868 | Official Number (U.S.) | COEUR D'ALENE | Passenger Ship | UNITED STATES |  |  |  | 09 - Working and Living Conditions | 09209 - Electrical | 16 - Rectify deficiencies w/in 14 days | Electrical equipment on a vessel must be installed and maintained to: Protect passengers, crew, other persons, and the vessel from electrical hazards, including fire, caused by or originating in electrical equipment, and electrical shock. The is a electrical power chord daisy chain in the hold 7.
2024-06-06 | 7930353 | Sector Puget Sound | 267868 | Official Number (U.S.) | COEUR D'ALENE | Passenger Ship | UNITED STATES |  |  |  | 03 - Water/Weathertight Conditions | 03199 - Other (load lines) | 16 - Rectify deficiencies w/in 14 days | At each initial and subsequent inspection for certification of a vessel, the owner or managing operator shall be prepared to conduct tests and have the vessel ready for inspections of the hull structure and its appurtenances, including the following: Inspection of all accessible parts of the exterior and interior of the hull, the watertight bulkheads, and weather decks. Hold 7 has an electrical penetration in the aft bulkhead which isn’t watertight.
2024-06-06 | 7930353 | Sector Puget Sound | 267868 | Official Number (U.S.) | COEUR D'ALENE | Passenger Ship | UNITED STATES |  |  |  | 01 - Certificates & Documentation | 01202 - Certificate for rating for watchkeeping | 16 - Rectify deficiencies w/in 14 days | Each ship subject to the Bridge-to-Bridge Act must have on board a radio operator who holds a restricted radiotelephone operator permit or higher class license. Vessel doesn’t have a radio operator permitted mariner onboard. 47 CFR 80.163
2024-06-06 | 7930366 | Sector Puget Sound | 516076 | Official Number (U.S.) | MISH-AN-NOCK | Passenger Ship | UNITED STATES |  |  |  | 11 - Life Saving Appliances | 11117 - Lifebuoys incl. provision and disposition | 16 - Rectify deficiencies w/in 14 days | Each life jacket must be marked in clearly legible block capital letters with the vessel's name. Vessel life jackets onboard have with another vessel’s name marked.
2024-06-06 | 7930353 | Sector Puget Sound | 267868 | Official Number (U.S.) | COEUR D'ALENE | Passenger Ship | UNITED STATES |  |  |  | 01 - Certificates & Documentation | 01104 - Cargo Ship Safety Radio (including exemption) | 16 - Rectify deficiencies w/in 14 days | The Bridge-to-Bridge Act and the regulations of this part apply to the following vessels in the navigable waters of the United States:(a) Every power-driven vessel of 20 meters or over in length while navigating. Vessel doesn’t have a Bridge-to-Bridge certificate. 47 CFR 80.1001
2024-06-06 | 7930366 | Sector Puget Sound | 516076 | Official Number (U.S.) | MISH-AN-NOCK | Passenger Ship | UNITED STATES |  |  |  | 01 - Certificates & Documentation | CG001 - Certificate of Inspection (COI) | 16 - Rectify deficiencies w/in 14 days | The Certificate of Inspection must be posted under glass or other suitable transparent material, such that all pages are visible, in a conspicuous place on the vessel where observation by passengers is likely. COI was posted inside the wheelhouse, not accessible to passengers.
2024-06-06 | 7930366 | Sector Puget Sound | 516076 | Official Number (U.S.) | MISH-AN-NOCK | Passenger Ship | UNITED STATES |  |  |  | 11 - Life Saving Appliances | 11118 - Lifejackets incl. provision and disposition | 16 - Rectify deficiencies w/in 14 days | Each child size life jacket must be stowed in a location that is appropriately marked and separated from adult life jackets so the child size life jackets are not mistaken for adult life jackets. Two kids lifejackets were stored with adult lifejackets.
2024-06-06 | 7903589 | Sector Western Alaska and U.S. Arctic | 597336 | Official Number (U.S.) | SEA HAWK | General Dry Cargo Ship | UNITED STATES |  |  |  | 11 - Life Saving Appliances | 11116 - Distress flares | 50 - Rectify deficiencies w/in 30 days | All lifesaving appliances and arrangements must be in accordance with subchapter W of this chapter. Each vessel must carry not less than 12 rocket parachute flares approved under approval series 160.136. Vessel currently has flares in accordance with 46CFR199.640(b), however is certificated to carry two passengers. Vessel restricted from carrying any persons in addition to crew. 46CFR90.27-1, 46CFR199.60(c)(1)
2024-06-06 | 7903589 | Sector Western Alaska and U.S. Arctic | 597336 | Official Number (U.S.) | SEA HAWK | General Dry Cargo Ship | UNITED STATES |  |  |  | 08 - Alarms | 08199 - Other (alarms) | 17 - Rectify deficiencies prior to departure | Each towing vessel must have a reliable means to provide notification when an emergency condition exists or an essential system develops problems that require attention. Alarms for high bilge levels must be provided. Lazarette space high bilge level alarm is inoperable. 46CFR143.230(a)(5)
2024-06-06 | 7929786 | Sector Puget Sound | 1157658 | Official Number (U.S.) | SHADOW | Passenger Ship | UNITED STATES |  |  |  | 07 - Fire Safety | 07110 - Fire fighting equipment and appliances | 16 - Rectify deficiencies w/in 14 days | 46 CFR 181.310(d); Spanner wrenches must be provided where a 40 millimeter diameter firehose is required by 181.320(b). Vessel had no spanner at hydrant station.
2024-06-06 | 7930366 | Sector Puget Sound | 516076 | Official Number (U.S.) | MISH-AN-NOCK | Passenger Ship | UNITED STATES |  |  |  | 04 - Emergency Systems | 04108 - Muster list | 16 - Rectify deficiencies w/in 14 days | The owner, charterer, master, or managing operator shall instruct each crew member, upon first being employed and prior to getting underway for the first time on a particular vessel and at least once every three months, as to the duties that the crew member is expected to perform in an emergency including, but not limited to, the emergency instructions listed on the emergency instruction placard required by § 122.510, when applicable, the duties listed in the station bill required by § 122.514. Vessel crew were not familiar with responding to emergencies.
2024-06-06 | 7929651 | Marine Safety Unit Belfast | 1087160 | Official Number (U.S.) | ISLAND TRANSPORTER | Passenger Ship | UNITED STATES |  |  |  | 07 - Fire Safety | 07110 - Fire fighting equipment and appliances | 16 - Rectify deficiencies w/in 14 days | Label Fire Axe with vessel name.
2024-06-06 | 7929546 | Sector St Petersburg | FL2024HU | State Number | CRUSIN SUSAN | Passenger Ship | UNITED STATES |  |  |  | 11 - Life Saving Appliances | 11118 - Lifejackets incl. provision and disposition | 10 - Deficiency Rectified | 46 CFR 180.71 (a) An adult life jacket must be provided for each person carried on board a vessel. MI observed one adult life jacket that was not serviceable. O/O replaced it on the spot.
2024-06-06 | 7929546 | Sector St Petersburg | FL2024HU | State Number | CRUSIN SUSAN | Passenger Ship | UNITED STATES |  |  |  | 11 - Life Saving Appliances | 11116 - Distress flares | 10 - Deficiency Rectified | 46 CFR 180.68 (b) A vessel on a rivers route must carry three hand red flare distress signals and three hand orange smoke distress signals approved in accordance with § 160.037 in subchapter Q of this chapter, or other standard specified by the Commandant. MI observed that vessel was missing one distress signal. O/O replaced it on the spot.
2024-06-06 | 7929546 | Sector St Petersburg | FL2024HU | State Number | CRUSIN SUSAN | Passenger Ship | UNITED STATES |  |  |  | 13 - Propulsion and Auxiliary Machinery | 13103 - Gauges, thermometers, etc | 16 - Rectify deficiencies w/in 14 days | 46 CFR 182.410 (b) Gauges to indicate engine revolutions per minute (RPM) must be provided for all propulsion engines installed in the vessel. MI observed that engine RPM gauge was not operational. Vessel shall enact permanent repairs to the satisfaction of USCG Marine Inspector.
2024-06-06 | 7929546 | Sector St Petersburg | FL2024HU | State Number | CRUSIN SUSAN | Passenger Ship | UNITED STATES |  |  |  | 09 - Working and Living Conditions | 09209 - Electrical | 16 - Rectify deficiencies w/in 14 days | 46 CFR 183.200 (b) Electrical equipment on a vessel must be installed and maintained to protect passengers, crew, other persons, and the vessel from electrical hazards, including fire, caused by or originating in electrical equipment, and electrical shock. MI observed exposed dead end wires under the console. Vessel shall enact permanent repairs to the satisfaction of USCG Marine Inspector.
2024-06-06 | 7929546 | Sector St Petersburg | FL2024HU | State Number | CRUSIN SUSAN | Passenger Ship | UNITED STATES |  |  |  | 09 - Working and Living Conditions | 09209 - Electrical | 16 - Rectify deficiencies w/in 14 days | 46 CFR 183.380 (j) Fuses must be of the cartridge type only and be listed by Underwriters Laboratories or another independent laboratory recognized by the Commandant. MI observed that over current protection fuses were blade type. Vessel shall install cartridge type fuses. To the satisfaction of USCG Marine Inspector.
2024-06-06 | 8008137 | Sector Puget Sound | 1028423 | Official Number (U.S.) | SPIRIT OF COEUR D'ALENE | Passenger Ship | UNITED STATES |  |  |  | 14 - Pollution Prevention | 14502 - Placards | 16 - Rectify deficiencies w/in 14 days | The master or person in charge of a ship shall ensure that one or more placards meeting the requirements of this section are displayed in prominent locations and in sufficient numbers so that they can be read by the crew and passengers. Vessel doesn’t have garbage placard posted.
2024-06-06 | 8008137 | Sector Puget Sound | 1028423 | Official Number (U.S.) | SPIRIT OF COEUR D'ALENE | Passenger Ship | UNITED STATES |  |  |  | 11 - Life Saving Appliances | 11116 - Distress flares | 701 - Prior to carriage of passengers/cargo | A vessel on a lakes, bays, and sounds, or rivers route must carry: Three hand red flare distress signals, three hand orange smoke distress signals. Vessel had 04 red hand flares and 03 had orange smoke, all smoke expired.
2024-06-06 | 7929651 | Marine Safety Unit Belfast | 1087160 | Official Number (U.S.) | ISLAND TRANSPORTER | Passenger Ship | UNITED STATES |  |  |  | 10 - Safety of Navigation | 10116 - Nautical publications | 16 - Rectify deficiencies w/in 14 days | Provide updated Navigation Publications.
2024-06-06 | 7926676 | Sector Miami | CG052692 | Coast Guard Number | FREAKY TIKI | Passenger Ship | UNITED STATES |  |  |  | 07 - Fire Safety | 07111 - Personal equipment for fire safety | 701 - Prior to carriage of passengers/cargo | Table 181.500(b) of this section indicates the minimum required classification for each space listed. 46 CFR181.500(b) Vessel is missing 2-A extinguisher. Extinguisher to be mounted in forward passenger area.
2024-06-06 | 7930366 | Sector Puget Sound | 516076 | Official Number (U.S.) | MISH-AN-NOCK | Passenger Ship | UNITED STATES |  |  |  | 13 - Propulsion and Auxiliary Machinery | 13104 - Bilge pumping arrangements | 10 - Deficiency Rectified | Each individual bilge suction shall be fitted with a suitable bilge strainer having an open area of not less than three times at of the suction pipe. The strainer in hold 7 was not fully secured.
2024-06-06 | 7929651 | Marine Safety Unit Belfast | 1087160 | Official Number (U.S.) | ISLAND TRANSPORTER | Passenger Ship | UNITED STATES |  |  |  | 13 - Propulsion and Auxiliary Machinery | 13103 - Gauges, thermometers, etc | 16 - Rectify deficiencies w/in 14 days | Replace extinguished steering pump energized light on bridge panel.
2024-06-06 | 7903589 | Sector Western Alaska and U.S. Arctic | 597336 | Official Number (U.S.) | SEA HAWK | General Dry Cargo Ship | UNITED STATES |  |  |  | 13 - Propulsion and Auxiliary Machinery | 13199 - Other (machinery) | 50 - Rectify deficiencies w/in 30 days | No alterations affecting the safety of the vessel with regard to the machinery or equipment shall be made without the knowledge of the Officer in Charge, Marine Inspection. Steering tie rod end pins connecting to rudder tiller arms are missing captive devices. 46CFR91.45-1(a)
2024-06-06 | 7929651 | Marine Safety Unit Belfast | 1087160 | Official Number (U.S.) | ISLAND TRANSPORTER | Passenger Ship | UNITED STATES |  |  |  | 11 - Life Saving Appliances | 11117 - Lifebuoys incl. provision and disposition | 16 - Rectify deficiencies w/in 14 days | Label aft ring buoy with vessel name.
2024-06-06 | 7929651 | Marine Safety Unit Belfast | 1087160 | Official Number (U.S.) | ISLAND TRANSPORTER | Passenger Ship | UNITED STATES |  |  |  | 07 - Fire Safety | 07110 - Fire fighting equipment and appliances | 50 - Rectify deficiencies w/in 30 days | Provide hydrostatic testing on portable CO2 extinguisher.
2024-06-06 | 7929651 | Marine Safety Unit Belfast | 1087160 | Official Number (U.S.) | ISLAND TRANSPORTER | Passenger Ship | UNITED STATES |  |  |  | 09 - Working and Living Conditions | 09112 - Medical Equipment | 16 - Rectify deficiencies w/in 14 days | Renew expired first aid kit contents.
2024-06-06 | 7926676 | Sector Miami | CG052692 | Coast Guard Number | FREAKY TIKI | Passenger Ship | UNITED STATES |  |  |  | 11 - Life Saving Appliances | 11118 - Lifejackets incl. provision and disposition | 701 - Prior to carriage of passengers/cargo | Each life jacket, immersion suit, and ring life buoy must be marked in clearly legible block capital letters with the vessel's name. 46 CFR 185.604(b) Properly mark all adult and child life jackets.
2024-06-06 | 7929651 | Marine Safety Unit Belfast | 1087160 | Official Number (U.S.) | ISLAND TRANSPORTER | Passenger Ship | UNITED STATES |  |  |  | 01 - Certificates & Documentation | 01104 - Cargo Ship Safety Radio (including exemption) | 50 - Rectify deficiencies w/in 30 days | Provide valid FCC Bridge to Bridge and Safety Certifiates.
2024-06-06 | 7929651 | Marine Safety Unit Belfast | 1087160 | Official Number (U.S.) | ISLAND TRANSPORTER | Passenger Ship | UNITED STATES |  |  |  | 11 - Life Saving Appliances | 11117 - Lifebuoys incl. provision and disposition | 16 - Rectify deficiencies w/in 14 days | Replace ring buoys on bridge and fwd/stbd main deck.
2024-06-06 | 7930353 | Sector Puget Sound | 267868 | Official Number (U.S.) | COEUR D'ALENE | Passenger Ship | UNITED STATES |  |  |  | 11 - Life Saving Appliances | 11118 - Lifejackets incl. provision and disposition | 16 - Rectify deficiencies w/in 14 days | The number and identification of the items stowed inside, and their sizes, must be marked in clearly legible letters and numbers on each container for life jackets. Some bins aren’t correctly marked with the number of life jackets
2024-06-06 | 7930353 | Sector Puget Sound | 267868 | Official Number (U.S.) | COEUR D'ALENE | Passenger Ship | UNITED STATES |  |  |  | 07 - Fire Safety | 07125 - Evaluation of crew performance (fire drills) | 16 - Rectify deficiencies w/in 14 days | The owner, charterer, master, or managing operator shall instruct each crew member, upon first being employed and prior to getting underway for the first time on a particular vessel and at least once every three months, as to the duties that the crew member is expected to perform in an emergency including, but not limited to, the emergency instructions listed on the emergency instruction placard required by § 122.510, when applicable, the duties listed in the station bill required by § 122.514. Vessel crew were not familiar with responding to emergencies.
2024-06-06 | 7930353 | Sector Puget Sound | 267868 | Official Number (U.S.) | COEUR D'ALENE | Passenger Ship | UNITED STATES |  |  |  | 11 - Life Saving Appliances | 11117 - Lifebuoys incl. provision and disposition | 16 - Rectify deficiencies w/in 14 days | At least one ring buoy must be fitted with a floating waterlight. Waterlight separately was stored separately, inside the wheelhouse.
2024-06-06 | 7930366 | Sector Puget Sound | 516076 | Official Number (U.S.) | MISH-AN-NOCK | Passenger Ship | UNITED STATES |  |  |  | 13 - Propulsion and Auxiliary Machinery | 13101 - Propulsion main engine | 16 - Rectify deficiencies w/in 14 days | At each inspection for certification and at every other vessel inspection the bilges and other spaces may be examined to see that there is no excessive accumulation of oil, trash, debris, or other matter that might create a fire hazard, clog bilge pumping systems, or block emergency escapes. The starboard fuel filter is leaking creating a fire hazard.
2024-06-06 | 7926676 | Sector Miami | CG052692 | Coast Guard Number | FREAKY TIKI | Passenger Ship | UNITED STATES |  |  |  | 13 - Propulsion and Auxiliary Machinery | 13199 - Other (machinery) | 705 - Other - as specified | As an alternative to complying with the provisions of this part, a vessel of not more than 19.8 meters (65 feet) in length, carrying not more than 12 passengers, and propelled by gasoline or diesel internal combustion engines, other than a High Speed Craft, may comply with ABYC H-2, ABYC H-22, ABYC H-24, ABYC H-25, ABYC H-32, ABYC H-33, ABYC P-1, and ABYC P-4 46 CFR 1182.130 Vessel limited to 12 passengers until permanent fuel tank is installed iaw 46 CFR 182.440
2024-06-06 | 7929885 | Marine Safety Detachment Nags Head | 1067705 | Official Number (U.S.) | SCOTT TURECAMO | Towing Vessel | UNITED STATES |  |  | UNITED STATES | 13 - Propulsion and Auxiliary Machinery | 13199 - Other (machinery) | 16 - Rectify deficiencies w/in 14 days | Machinery and electrical systems must be designed and maintained to provide for safe operation of the towing vessel and safety of persons onboard under normal and emergency conditions. Vessel's #2 generator not functioning as intended. Provide technical report from class after repair of generator.
2024-06-06 | 7929110 | Sector New York | 288301 | Official Number (U.S.) | SANDY G | Towing Vessel | UNITED STATES |  |  |  | 08 - Alarms | 08199 - Other (alarms) | 16 - Rectify deficiencies w/in 14 days | Bilge alarms must be visible and audible at each operating station. It was found that the bilge level alarm and the hydraulic level alarms were backwards.
2024-06-06 | 7929185 | Sector San Francisco | 1109154 | Official Number (U.S.) | PRINCESS MONTEREY | Passenger Ship | UNITED STATES |  |  |  | 11 - Life Saving Appliances | 11110 - Stowage and provision of liferafts | 16 - Rectify deficiencies w/in 14 days | The name of the vessel must be marked or painted in clearly legible letters on each life float paddle. Paddles for vessel's life floats did not have names. Label paddles properly to the satisfaction of the MI.
2024-06-06 | 7929144 | Marine Safety Unit Chicago | 1092527 | Official Number (U.S.) | SEADOG IV | Passenger Ship | UNITED STATES |  |  |  | 02 - Structural Conditions | 02199 - Other (Structural condition) | 50 - Rectify deficiencies w/in 30 days | PORTIONS OF THE INSPECTION MUST BE CONDUCTED WHILE THE VESSEL IS UNDERWAY SO THAT THE HULL AND INTERNAL STRUCTURE CANBE OBSERVED. IN STBD #1 VOID, VERTICAL STIFFINERS #2 AND #4 HAVE CRACKED WELDS. MAKE REPAIRS TO CRACKED WELDS.
2024-06-06 | 7930232 | Marine Safety Unit Sturgeon Bay | 949690 | Official Number (U.S.) | WASHINGTON | Passenger Ship | UNITED STATES |  |  |  | 11 - Life Saving Appliances | 11117 - Lifebuoys incl. provision and disposition | 50 - Rectify deficiencies w/in 30 days | The plugs on three ring buoys are cracked wich will lead to water intrusion. Renew life rings.
2024-06-06 | 7929110 | Sector New York | 288301 | Official Number (U.S.) | SANDY G | Towing Vessel | UNITED STATES |  |  |  | 07 - Fire Safety | 07106 - Fire detection and alarm system | 50 - Rectify deficiencies w/in 30 days | The design of the fire detection system must be certified and inspected by a registered professional engineer with experience in fire detection systems. The vessel was unable to produce evidence of certification and inspection by a registered professional engineer.
2024-06-06 | 7929144 | Marine Safety Unit Chicago | 1092527 | Official Number (U.S.) | SEADOG IV | Passenger Ship | UNITED STATES |  |  |  | 13 - Propulsion and Auxiliary Machinery | 13104 - Bilge pumping arrangements | 10 - Deficiency Rectified | A VESSEL MUST BE PROVIDED WITH A SATISFACTORY ARRANGMENT FOR DRAINNING ANY WATERTIGHT COMPARTMENT. DURING TIME OF INSPECTION, STBD SIDE #3 VOID HAS UNBOLTED/DISCONNECTED PIPE FLANGE ON BILGE DRAINAGE SYSTEM. RESTORE BILGE DRAINAGE SYSTEM TO PROPER OPERATION.
2024-06-06 | 7927066 | Sector Delaware Bay | 959543 | Official Number (U.S.) | AMERICAN STAR | Passenger Ship | UNITED STATES |  |  |  | 07 - Fire Safety | 07110 - Fire fighting equipment and appliances | 50 - Rectify deficiencies w/in 30 days | The minimum capacity of a fire pump must be 50 gallons per minute at a pressure not less than 60 PSI. The pump shall be outfitted with a pressure gauge. Pressure gauge was only reading 20PSI. Adjust or replace gauge. 46CFR 181.10 (Old T)
2024-06-06 | 7929144 | Marine Safety Unit Chicago | 1092527 | Official Number (U.S.) | SEADOG IV | Passenger Ship | UNITED STATES |  |  |  | 10 - Safety of Navigation | 10111 - Charts | 16 - Rectify deficiencies w/in 14 days | AS APPROPRIATE FOR THE INTENDED VOYAGE, A VESSEL MUST CARRY ADEQUATE AND UP-TO-DATE U.S. COAST PILOT OR SIMILAR PUBLICATION. U.S. COAST PILOT ON BOARD IS OUT-OF-DATE. PROVIDE CURRENT U.S. COAST PILOT.
2024-06-06 | 7922683 | Sector Virginia | 1061192 | Official Number (U.S.) | SEAWARD 20 | Passenger Ship | UNITED STATES |  |  |  | 13 - Propulsion and Auxiliary Machinery | 13104 - Bilge pumping arrangements | 701 - Prior to carriage of passengers/cargo | A vessel must be provided with a satisfactory arrangement for draining any watertight compartment, other than small buoyancy compartments, under all practicable conditions. Bilge pump suction / discharge became inoperable during inspection. 46 CFR 182.500(a)
2024-06-06 | 7922683 | Sector Virginia | 1061192 | Official Number (U.S.) | SEAWARD 20 | Passenger Ship | UNITED STATES |  |  |  | 07 - Fire Safety | 07109 - Fixed fire extinguishing installation | 60 - Rectify deficiencies prior to movement | A pre-engineered fixed gas fire extinguishing system must automatically shut down all power ventilation systems and all engines that draw intake air from within the protected space. Generator did not shut down when pre-engineered system was activated. 46 CFR 181.420(a)(3)
2024-06-06 | 7929604 | Sector Delaware Bay | 1211823 | Official Number (U.S.) | SEA DRAGON | Passenger Ship | UNITED STATES |  |  |  | 11 - Life Saving Appliances | 11117 - Lifebuoys incl. provision and disposition | 16 - Rectify deficiencies w/in 14 days | Each ring life buoy must be marked with Type II retroreflective material approved in accordance with 46 CFR 164.018 or other standard specified by the Commandant. The arrangement of the retroreflective material applied after March 11, 1996, must be as specified by IMO Resolution A.658(16). Some of the retroreflective tape on the ring buoy was worn off. Replace with new.
2024-06-06 | 7922683 | Sector Virginia | 1061192 | Official Number (U.S.) | SEAWARD 20 | Passenger Ship | UNITED STATES |  |  |  | 07 - Fire Safety | 07199 - Other (fire safety) | 16 - Rectify deficiencies w/in 14 days | The discharge ends of fuel tank vent pipes must be fitted with removable flame screens or flame arresters. The flame screens must consist of a single screen of corrosion resistant wire of at least 30 × 30 mesh. Vessel’s fuel tank vent did not have a flame screen or flame arrester. 46 CFR 182.450 (e)
2024-06-06 | 7930353 | Sector Puget Sound | 267868 | Official Number (U.S.) | COEUR D'ALENE | Passenger Ship | UNITED STATES |  |  |  | 11 - Life Saving Appliances | 11118 - Lifejackets incl. provision and disposition | 16 - Rectify deficiencies w/in 14 days | Placards containing instructions for the donning and use of the life jackets aboard the vessel must be posted in conspicuous places that are regularly accessible and visible to the crew and passengers. The donning placards not posted near the lifejacket storage.
2024-06-06 | 7922683 | Sector Virginia | 1061192 | Official Number (U.S.) | SEAWARD 20 | Passenger Ship | UNITED STATES |  |  |  | 01 - Certificates & Documentation | 01199 - Other (certificates) | 16 - Rectify deficiencies w/in 14 days | A vessel’s stability letter must be posted under glass or other suitable transparent material, such that all pages are visible, at the operating station of the vessel. Vessel’s stability letter was not posted at the operating station. 46 CFR 176.306
2024-06-06 | 7922683 | Sector Virginia | 1061192 | Official Number (U.S.) | SEAWARD 20 | Passenger Ship | UNITED STATES |  |  |  | 11 - Life Saving Appliances | 11117 - Lifebuoys incl. provision and disposition | 10 - Deficiency Rectified | Each floating waterlight must be approved in accordance with § 161.010 in subchapter Q of this chapter, or other standard specified by the Commandant, including, but not limited to, approval series 160.110. Waterlight did not have required batteries per mfg. requirements. 46 CFR 180.70(d)(1)
2024-06-06 | 7929110 | Sector New York | 288301 | Official Number (U.S.) | SANDY G | Towing Vessel | UNITED STATES |  |  |  | 07 - Fire Safety | 07110 - Fire fighting equipment and appliances | 10 - Deficiency Rectified | Portable and semi-portable fire extinguishers must be inspected maintained and tested with the frequency specified by NFPA 10. It was found that the vessel's portable and semi-portable fire extinguishers were not inspected on a monthly basis. Fire extinguisher monthly checks to be accomplished and documented prior to commercial operations.
2024-06-06 | 7929110 | Sector New York | 288301 | Official Number (U.S.) | SANDY G | Towing Vessel | UNITED STATES |  |  |  | 07 - Fire Safety | 07106 - Fire detection and alarm system | 50 - Rectify deficiencies w/in 30 days | Fire detection systems must be inspected at least once every twelve months. Additionally records of inspections and tests must be recorded in the TVR, offical logbook, or TSMS as applicable. It was found that the fire detection system had not been inspected within the previous twelve months. It was also found that the vessel did not have documentation of any previous inspection and testing.
2024-06-06 | 7929786 | Sector Puget Sound | 1157658 | Official Number (U.S.) | SHADOW | Passenger Ship | UNITED STATES |  |  |  | 13 - Propulsion and Auxiliary Machinery | 13101 - Propulsion main engine | 701 - Prior to carriage of passengers/cargo | All machinery and equipment must be installed and maintained in such a manner as to afford adequate protection from causing fire, explosion, machinery failure, and personnel injury. Vessel had the PORT main engine shutdown due to overheating while underway for inspection.
2024-06-06 | 7929604 | Sector Delaware Bay | 1211823 | Official Number (U.S.) | SEA DRAGON | Passenger Ship | UNITED STATES |  |  |  | 11 - Life Saving Appliances | 11117 - Lifebuoys incl. provision and disposition | 705 - Other - as specified | A vessel must carry one floating waterlight, unless it is limited to daytime operation. When tested, the waterlight took a while to illuminate. Replace with operational waterlight.
2024-06-06 | 7922683 | Sector Virginia | 1061192 | Official Number (U.S.) | SEAWARD 20 | Passenger Ship | UNITED STATES |  |  |  | 01 - Certificates & Documentation | 01310 - Signs, indications | 16 - Rectify deficiencies w/in 14 days | The master and crew of a vessel will be familiar with the content of and have mounted at the operating station, emergency instructions containing the actions to be taken in the event of fire, heavy weather, or man overboard conditions. Emergency instructions were not posted at the operating station. 46 CFR 185.510(a)
2024-06-06 | 7929110 | Sector New York | 288301 | Official Number (U.S.) | SANDY G | Towing Vessel | UNITED STATES |  |  |  | 11 - Life Saving Appliances | 11108 - Inflatable liferafts | 16 - Rectify deficiencies w/in 14 days | Survival craft must be marked with the name of the vessel, hailing port, and number of persons. It was found that the inflatable liferaft's identification card was not properly filled out.
2024-06-06 | 7929786 | Sector Puget Sound | 1157658 | Official Number (U.S.) | SHADOW | Passenger Ship | UNITED STATES |  |  |  | 07 - Fire Safety | 07110 - Fire fighting equipment and appliances | 16 - Rectify deficiencies w/in 14 days | Each portable fire extinguisher on a vessel must be of an approved type. The minimum number of portable fire extinguishers required on a vessel must be acceptable to the cognizant Officer in Charge, Marine Inspection, but must not be fewer than the minimum number required by Table 181.500(b) and other provisions of this section. Vessel uses bar as a concession stand while underway, requiring an additional 2-A extinguisher. COI Amended but not re-issued as renewal is following year.
2024-06-06 | 7929786 | Sector Puget Sound | 1157658 | Official Number (U.S.) | SHADOW | Passenger Ship | UNITED STATES |  |  |  | 07 - Fire Safety | 07110 - Fire fighting equipment and appliances | 16 - Rectify deficiencies w/in 14 days | Portable fire extinguishers must be located so that they are clearly visible and readily accessible from the space being protected. The installation and location must be to the satisfaction of the Officer in Charge, Marine Inspection. Extinguisher in cabinet below hose station has no external label indicating stowage.
2024-06-06 | 7929786 | Sector Puget Sound | 1157658 | Official Number (U.S.) | SHADOW | Passenger Ship | UNITED STATES |  |  |  | 04 - Emergency Systems | 04110 - Abandon ship drills | 50 - Rectify deficiencies w/in 30 days | The master shall conduct sufficient drills and give sufficient instructions to make sure that all crew members are familiar with their duties during emergencies that necessitate abandoning ship or the recovery of persons who have fallen overboard. Vessel deck crew was unfamiliar with company emergency procedures.
2024-06-06 | 7929786 | Sector Puget Sound | 1157658 | Official Number (U.S.) | SHADOW | Passenger Ship | UNITED STATES |  |  |  | 04 - Emergency Systems | 04109 - Fire drills | 50 - Rectify deficiencies w/in 30 days | The master shall conduct sufficient fire drills to make sure that each crew member is familiar with his or her duties in case of a fire. Vessel deck crew were not familiar with emergency procedures.
2024-06-06 | 7929786 | Sector Puget Sound | 1157658 | Official Number (U.S.) | SHADOW | Passenger Ship | UNITED STATES |  |  |  | 11 - Life Saving Appliances | 11117 - Lifebuoys incl. provision and disposition | 16 - Rectify deficiencies w/in 14 days | At least one ring life buoy must be fitted with a lifeline. Vessel had no available ring life buoy lifeline.
2024-06-06 | 7932643 | Sector Virginia | 1260103 | Official Number (U.S.) | KAYLA T | Towing Vessel | UNITED STATES |  |  |  | 01 - Certificates & Documentation | CG001 - Certificate of Inspection (COI) | 705 - Other - as specified | A COI for a towing vessel is valid for 5 years from the date of issue. Vessel COI expired on 21 May 2024.
2024-06-06 | 7929110 | Sector New York | 288301 | Official Number (U.S.) | SANDY G | Towing Vessel | UNITED STATES |  |  |  | 01 - Certificates & Documentation | 01299 - Other (STCW) | 16 - Rectify deficiencies w/in 14 days | A mariner's TWIC must be produced to verify identity when required by an authorized official. It was found that the vessel master's TWIC was expired.
2024-06-06 | 7929786 | Sector Puget Sound | 1157658 | Official Number (U.S.) | SHADOW | Passenger Ship | UNITED STATES |  |  |  | 07 - Fire Safety | 07114 - Remote Means of control (opening,pumps,ventilation,etc.) Machinery spaces | 50 - Rectify deficiencies w/in 30 days | A self priming, power driven fire pump must be installed on each vessel: A fire pump must be capable of both remote operation from the operating station and local operations at the pump.
2024-06-06 | 7931535 | Sector Key West | 1346798 | Official Number (U.S.) | SIREN | Passenger Ship | UNITED STATES |  |  |  | 01 - Certificates & Documentation | CG003 - USCG Certificate of Documentation (COD) | 50 - Rectify deficiencies w/in 30 days | Owner must get in touch with NVDC and get correct vessel size changed on COD and MISLE system.
2024-06-06 | 7929786 | Sector Puget Sound | 1157658 | Official Number (U.S.) | SHADOW | Passenger Ship | UNITED STATES |  |  |  | 14 - Pollution Prevention | 14502 - Placards | 16 - Rectify deficiencies w/in 14 days | The master or person in charge of a ship shall ensure that one or more placards meeting the requirements of this section are displayed in prominent locations and in sufficient numbers so that they can be read by the crew and passengers. Vessel doesn’t have garbage placard posted.
2024-06-06 | 7929110 | Sector New York | 288301 | Official Number (U.S.) | SANDY G | Towing Vessel | UNITED STATES |  |  |  | 99 - Other | 99101 - Other (Safety in general) | 16 - Rectify deficiencies w/in 14 days | The emergency duties and duty stations must be posted at each operating station. It was found that emergency duties and duty stations were not posted in the wheelhouse.
2024-06-06 | 7921934 | Sector Los Angeles/Long Beach | 1344671 | Official Number (U.S.) | PRESIDENT GRANT | General Dry Cargo Ship | UNITED STATES |  |  |  | 01 - Certificates & Documentation | 01303 - Unattended Machinery Spaces (UMS) Evidence | 705 - Other - as specified | Measures shall be taken to the satisfaction of the administration to ensure that the equipment is functioning in a reliable manner and that satisfactory arrangements are made for regular inspections and routine tests to ensure continuous reliable operations. Vessel to provide approved Periodic Safety Test Procedures (PSTP) by next scheduled Drydock. Vessel approved to operate for Periodically Unattended Machinery Spaces. 74 SOLAS (2020) II-1 / Reg 46.2
2024-06-06 | 8008137 | Sector Puget Sound | 1028423 | Official Number (U.S.) | SPIRIT OF COEUR D'ALENE | Passenger Ship | UNITED STATES |  |  |  | 11 - Life Saving Appliances | 11131 - On board training and instructions | 50 - Rectify deficiencies w/in 30 days | The master shall conduct sufficient drills and give sufficient instructions to make sure that all crew members are familiar with their duties during emergencies that necessitate abandoning ship or the recovery of persons who have fallen overboard. Vessel deck crew was unfamiliar with company emergency procedures, limited to no drilling/training supplied to new crew members.
2024-06-06 | 8008137 | Sector Puget Sound | 1028423 | Official Number (U.S.) | SPIRIT OF COEUR D'ALENE | Passenger Ship | UNITED STATES |  |  |  | 07 - Fire Safety | 07125 - Evaluation of crew performance (fire drills) | 50 - Rectify deficiencies w/in 30 days | The master shall conduct sufficient fire drills to make sure that each crew member is familiar with his or her duties in case of a fire. Vessel deck crew had limited fire drill experience/no training on duties in event of fire. Crew unknowledgeable of specific vessel they were operating, did not know where fuel shut offs were.
2024-06-06 | 8008137 | Sector Puget Sound | 1028423 | Official Number (U.S.) | SPIRIT OF COEUR D'ALENE | Passenger Ship | UNITED STATES |  |  |  | 13 - Propulsion and Auxiliary Machinery | 13199 - Other (machinery) | 10 - Deficiency Rectified | The shutoff valve at the tank must be manually operable from outside the compartment in which the valve is located, preferably from an accessible position on the weather deck. When tested, the cable was found inched and the shutoff inoperable. Cable re-aligned with pulley.
2024-06-06 | 8008137 | Sector Puget Sound | 1028423 | Official Number (U.S.) | SPIRIT OF COEUR D'ALENE | Passenger Ship | UNITED STATES |  |  |  | 11 - Life Saving Appliances | 11118 - Lifejackets incl. provision and disposition | 16 - Rectify deficiencies w/in 14 days | Each life jacket, immersion suit, and ring life buoy must be marked in clearly legible block capital letters with the vessel's name... Each life jacket must be marked with Type I retroreflective. Vessel life jackets were mismatched with other vessels or unlabeled and had torn or stained retro.
2024-06-06 | 8008137 | Sector Puget Sound | 1028423 | Official Number (U.S.) | SPIRIT OF COEUR D'ALENE | Passenger Ship | UNITED STATES |  |  |  | 03 - Water/Weathertight Conditions | 03108 - Ventilators, air pipes, casings | 16 - Rectify deficiencies w/in 14 days | The number of penetrations in a watertight bulkhead must be minimized. A penetration in a watertight bulkhead must be as high and as far inboard in the bulkhead as practicable, and made watertight. Bulkhead cable penetrations were unsealed running through all compartments.
2024-06-06 | 7929515 | Marine Safety Unit Port Canaveral | 1212241 | Official Number (U.S.) | LIKI TIKI | Passenger Ship | UNITED STATES |  |  |  | 13 - Propulsion and Auxiliary Machinery | 13101 - Propulsion main engine | 16 - Rectify deficiencies w/in 14 days | Propulsion machinery shall be suitable in type and design for propulsion requirements of the hull in which it is installed and capable of operating at constant marine load under such requirements without exceeding its designed limitations. Vessel owner stated the outboard engine required a new lower unit. Replace in kind to the satisfaction of the attending MI. 46 CFR 182.05-1 Old T
2024-06-06 | 8008137 | Sector Puget Sound | 1028423 | Official Number (U.S.) | SPIRIT OF COEUR D'ALENE | Passenger Ship | UNITED STATES |  |  |  | 09 - Working and Living Conditions | 09112 - Medical Equipment | 16 - Rectify deficiencies w/in 14 days | A vessel must carry either a first-aid kit that meets the requirements in 46 CFR 199.175(b)(10) or a kit with equivalent contents and instructions. First aid kits had expired and missing items.
2024-06-06 | 8008137 | Sector Puget Sound | 1028423 | Official Number (U.S.) | SPIRIT OF COEUR D'ALENE | Passenger Ship | UNITED STATES |  |  |  | 11 - Life Saving Appliances | 11118 - Lifejackets incl. provision and disposition | 16 - Rectify deficiencies w/in 14 days | Each child size life jacket must be stowed in a location that is appropriately marked and separated from adult life jackets so the child size life jackets are not mistaken for adult life jackets. Child life jackets were partially mixed into adult jackets.
2024-06-07 | 7924012 | Marine Safety Unit Savannah | 9522946 | IMO Number | LIVADI | Bulk Carrier | MARSHALL ISLANDS | DNV | BUREAU VERITAS | BUREAU VERITAS | 02 - Structural Conditions | 02105 - Steering gear | 10 - Deficiency Rectified | HYDRAULIC POWER-OPERATED STEERING GEAR SHALL BE PROVIDED WITH A FIXED STORAGE TANK HAVING SUFFICIENT CAPACITY TO RECHARGE AT LEAST ONE POWER ACTUATING SYSTEM INCLUDING THE RESERVOIR. PSCO OBSERVED THE FIXED STORAGE TANK NOT HAVING THE CAPACITY TO RECHARGE AT LEAST ONE POER ACTUATING SYSTEM INCLUDING THE RESERVOIR 70SOLAS(20) II-1/ REG 29.12.3. 10C
2024-06-07 | 7931537 | Sector Key West | 975059 | Official Number (U.S.) | SEA SEA RIDER | Passenger Ship | UNITED STATES |  |  |  | 10 - Safety of Navigation | 10116 - Nautical publications | 50 - Rectify deficiencies w/in 30 days | Missing Inland navigation rules. Replace missing Navigation rules.
2024-06-07 | 7930268 | Marine Safety Unit Port Canaveral | 1220625 | Official Number (U.S.) | BOB | General Dry Cargo Ship | UNITED STATES | AMERICAN BUREAU OF SHIPPING |  | UNITED STATES | 11 - Life Saving Appliances | 11104 - Rescue boats | 705 - Other - as specified | Ships shall carry at least one rescue boat complying with the requirements of section 5.1 of the Code. The BOB's davit for launching its rescue boat has failed, rendering the rescue boat incapable of launching. Vessel is authorized to complete its current mission while substituting the silvership small boat in place of the rescue boat. Upon arrival to its next U.S. port of call, the vessel is restricted from movement/departure until the rescue boat davit is repaired to the satisfaction of ABS. Vessel operator shall immediately report any anticipated delays in returning to Port Canaveral that may push its arrival beyond June 10th, 2024. 74 SOLAS (20)/31.2 705 C
2024-06-07 | 7921611 | Sector Corpus Christi | 9483231 | IMO Number | BULK SACHUEST | Bulk Carrier | LIBERIA |  | NIPPON KAIJI KYOKAI | NIPPON KAIJI KYOKAI | 07 - Fire Safety | 07125 - Evaluation of crew performance (fire drills) | 10 - Deficiency Rectified | CREW MEMBERS SHALL BE TRAINED TO BE FAMILIAR WITH THE ARRANGEMENTS OF THE SHIP AS WELL AS THE LOCATION AND OPERATION OF ANY FIRE FIGHTING SYSTEMS AND APPLIANCES THAT THEY MAY BE CALLED UPON TO USE. WHEN PSCO ASKED C/E TO SIMULATE A RELEASE OF CO2 IN THE #3 CARGO HOLD, HE ALLIGNED ALL VALUES IN THE WRONG DIRECTION ALLOWING CO2 TO ENTER EVERY CARGO HOLD EXCEPT #3. C/E WAS GIVEN TIME AND SUCCESSFULLY PERFORMED SIMULATED RELEASE OF CO2 IN E/R. TRAINING WAS HELD AND DEFICIENCY CORRECTED ON THE SPOT. 74SOLAS(14) II-2/15.2.2.1
2024-06-07 | 7927195 | Marine Safety Unit Port Arthur | 9451707 | IMO Number | UOG OSLO | Tank Ship | MARSHALL ISLANDS |  | LLOYD'S REGISTER OF SHIPPING |  | 09 - Working and Living Conditions | 09228 - Anchoring devices | 40 - Rectify deficiencies prior to next US port after sailing foreign | (a) The condition of the ship and its equipment shall be maintained to conform with the provisions of the present regulations to ensure that the ship in all respects will remain fit to proceed to sea without danger to the ship or persons on board.MI Observed both anchor chains missing studs. 74 SOLAS (20)I/11.a
2024-06-07 | 7922564 | Sector Boston | 1323917 | Official Number (U.S.) | ATLAS | Passenger Ship | UNITED STATES |  |  |  | 09 - Working and Living Conditions | 09209 - Electrical | 16 - Rectify deficiencies w/in 14 days | Each small battery installation must be located in a well ventilated space and protected from falling objects. A small battery installation must not be in a closet, storeroom or similar space. Space for anchor windlass battery installation is not suitably ventilated. Propose plan to local OCMI prior to making any changes to current arrangement.
2024-06-07 | 7924012 | Marine Safety Unit Savannah | 9522946 | IMO Number | LIVADI | Bulk Carrier | MARSHALL ISLANDS | DNV | BUREAU VERITAS | BUREAU VERITAS | 04 - Emergency Systems | 04102 - Emergency fire pump and its pipes | 16 - Rectify deficiencies w/in 14 days | FIRE-FIGHTING SYSTEMS AND APPLIANCES SHALL BE KEPT IN GOOD-WORKING ORDER AND READILY AVAILABLE FOR IMMEDIATE USE. PSCO OBSERVED OUTLET VALVE IN A CLOSED POSITION MAKING THE EMERGENCY FIRE PUMP NOT READILY AVAILABLE. 70SOLAS(20) II-2/REG 14-2.1.2 16AC
2024-06-07 | 7929838 | Resident Inspection Office St. Croix | 9405564 | IMO Number | FOURNI | Tank Ship | GREECE |  |  |  | 11 - Life Saving Appliances | 11105 - Rescue boat inventory | 50 - Rectify deficiencies w/in 30 days | RESCUE BOATS SHALL CONSIST OF ONE WATERPROOF ELECRIC TORCH IN A WATERPROOF CONTAINER. THE RESCUE BOAT'S TORCH STORAGE CONTAINER IS NOT WATERPROOF AND WAS FULL OF WATER. SOLAS 20 III/31.2 LSA 5.1.2.2.7
2024-06-07 | 7924012 | Marine Safety Unit Savannah | 9522946 | IMO Number | LIVADI | Bulk Carrier | MARSHALL ISLANDS | DNV | BUREAU VERITAS | BUREAU VERITAS | 07 - Fire Safety | 07101 - Fire prevention structural integrity | 10 - Deficiency Rectified | FIRE DOORS IN GALLEY BOUNDARIES SHALL NOT HAVE HOLD BACK HOOKS WHICH ARE NOT SUBJECT TO CENTRAL CONTROL STATIONS OR RELEASE. PSCO OBSERVED 05 HOLD BACK HOOKS NOT SUBJECT TO CENTRAL CONTROL STATION RELEASE. 70SOLAS(09) II-2/REG 9.4.1.1.4.4. 10C
2024-06-07 | 7895993 | Sector Southeastern New England | 228419 | Official Number (U.S.) | BELLE | Passenger Ship | UNITED STATES |  |  |  | 13 - Propulsion and Auxiliary Machinery | 13104 - Bilge pumping arrangements | 10 - Deficiency Rectified | On a vessel of at least 26' in length, a visual and audible alarm must be provided at the operating station to indicate a high water level in normally unmanned spaces. The audible alarm at the operating station was not working.
2024-06-07 | 7929861 | Sector Maryland-National Capital Region | 9403528 | IMO Number | TRUE CHAMPION | Bulk Carrier | ISLE OF MAN |  | BUREAU VERITAS | BUREAU VERITAS | 07 - Fire Safety | 07123 - Operation of Fire protection systems | 10 - Deficiency Rectified | Fire protection systems and fire-fighting systems and appliances shall be maintained ready for use. PSCO observed that the vessel’s paint locker had buckets placed under the sprinkler heads in a manner that would have prevented the sprinklers from working as designed. These buckets had been inadvertently left there when the crew tested the system on 26 MAY 24. 74 SOLAS (2020) II-2 14.1.1
2024-06-07 | 7929853 | Sector New York | 9349825 | IMO Number | MSC NURIA | General Dry Cargo Ship | PANAMA |  | DNV | PANAMA MARITIME AUTHORITY | 03 - Water/Weathertight Conditions | 03102 - Freeboard marks | 40 - Rectify deficiencies prior to next US port after sailing foreign | The ring, lines, and letters shall be printed in white or yellow on a dark ground or in black on a light ground. Observed load line marking painted white on white ground. ICLL Annex I/8
2024-06-07 | 7929625 | Marine Safety Detachment Sitka | 1029378 | Official Number (U.S.) | ST MICHAEL | Passenger Ship | UNITED STATES |  |  |  | 11 - Life Saving Appliances | 11117 - Lifebuoys incl. provision and disposition | 10 - Deficiency Rectified | Each floating waterlight must be approved in accordance with § 161.010 in subchapter Q of this chapter, or other standard specified by the Commandant. Waterlight had incorrect batteries installed not IAW approval letter. 46 CFR 180.70
2024-06-07 | 7931537 | Sector Key West | 975059 | Official Number (U.S.) | SEA SEA RIDER | Passenger Ship | UNITED STATES |  |  |  | 10 - Safety of Navigation | 10109 - Lights, shapes, sound-signals | 50 - Rectify deficiencies w/in 30 days | All Nav lights except stern light was not working. Make repairs and test to the satisfaction on attending CG Marine Inspector. Vessel limited to daylight hours only.
2024-06-07 | 7931537 | Sector Key West | 975059 | Official Number (U.S.) | SEA SEA RIDER | Passenger Ship | UNITED STATES |  |  |  | 11 - Life Saving Appliances | 11117 - Lifebuoys incl. provision and disposition | 50 - Rectify deficiencies w/in 30 days | Life ring floating waterlight was not working. Make repairs and test to the satisfaction of attending CG Marine Inspector. Vessel limited to day light hours only.
2024-06-07 | 7931537 | Sector Key West | 975059 | Official Number (U.S.) | SEA SEA RIDER | Passenger Ship | UNITED STATES |  |  |  | 11 - Life Saving Appliances | 11117 - Lifebuoys incl. provision and disposition | 50 - Rectify deficiencies w/in 30 days | Retro tape on life ring buoy was worn/faded. Replace all retro tape with CG Approve SOLAS tape.
2024-06-07 | 7931537 | Sector Key West | 975059 | Official Number (U.S.) | SEA SEA RIDER | Passenger Ship | UNITED STATES |  |  |  | 08 - Alarms | 08199 - Other (alarms) | 50 - Rectify deficiencies w/in 30 days | Visual indicator light for the high water alarm was not working. Make repairs and test to the satisfaction of attending CG Marine Inspector.
2024-06-07 | 7929861 | Sector Maryland-National Capital Region | 9403528 | IMO Number | TRUE CHAMPION | Bulk Carrier | ISLE OF MAN |  | BUREAU VERITAS | BUREAU VERITAS | 10 - Safety of Navigation | 10101 - Pilot ladders and hoist/pilot transfer arrangements | 17 - Rectify deficiencies prior to departure | All arrangements used for pilot transfer shall efficiently fulfil their purpose of enabling pilots to embark and disembark safely. The appliances shall be kept clean, properly maintained and stowed and shall be regularly inspected to ensure that they are safe to use. PSCO observed cracks on at least five steps on the vessel’s port side pilot ladder. 74 SOLAS (2020) V/23.2.1
2024-06-07 | 7929861 | Sector Maryland-National Capital Region | 9403528 | IMO Number | TRUE CHAMPION | Bulk Carrier | ISLE OF MAN |  | BUREAU VERITAS | BUREAU VERITAS | 13 - Propulsion and Auxiliary Machinery | 13199 - Other (machinery) | 10 - Deficiency Rectified | Hydraulic power-operated steering gear shall be provided with the following: a fixed storage tank having sufficient capacity to recharge at least one power actuating system including the reservoir. PSCO observed the level for the reservoir was below the required level. 74 SOLAS 2020 II-1 29.12
2024-06-07 | 7922564 | Sector Boston | 1323917 | Official Number (U.S.) | ATLAS | Passenger Ship | UNITED STATES |  |  |  | 09 - Working and Living Conditions | 09209 - Electrical | 16 - Rectify deficiencies w/in 14 days | All electrical equipment and circuits must be clearly marked and identified. Main panel in ER not labeled.
2024-06-07 | 7929833 | Sector Charleston | 1226738 | Official Number (U.S.) | SAVANNAH | Miscellaneous Vessel | UNITED STATES |  |  |  | 11 - Life Saving Appliances | 11134 - Operation of Life Saving Appliances | 16 - Rectify deficiencies w/in 14 days | Before the vessel leaves port and at all times during the voyage, each lifesaving appliance must be in working order and ready for immediate use. Hydrostatic release unit on EPIRB was expired.
2024-06-07 | 7922564 | Sector Boston | 1323917 | Official Number (U.S.) | ATLAS | Passenger Ship | UNITED STATES |  |  |  | 10 - Safety of Navigation | 10116 - Nautical publications | 16 - Rectify deficiencies w/in 14 days | The operator of each self-propelled vessel 12 meters or more in length shall carry, on board and maintain for ready reference, a copy of these Rules. Vessel did not possess a copy of the Inland Navigation Rules.
2024-06-07 | 7922564 | Sector Boston | 1323917 | Official Number (U.S.) | ATLAS | Passenger Ship | UNITED STATES |  |  |  | 07 - Fire Safety | 07120 - Means of escape | 16 - Rectify deficiencies w/in 14 days | All escape hatches and other emergency exits used as means of escape must be marked on both sides in clearly legible letters at least 50 millimeters (2 inches) high: “EMERGENCY EXIT, KEEP CLEAR”, unless such markings are deemed unnecessary by the cognizant OCMI. Both emergency escapes in accommodation space did not have required markings on both sides.
2024-06-07 | 7931537 | Sector Key West | 975059 | Official Number (U.S.) | SEA SEA RIDER | Passenger Ship | UNITED STATES |  |  |  | 11 - Life Saving Appliances | 11118 - Lifejackets incl. provision and disposition | 50 - Rectify deficiencies w/in 30 days | Missing 5 adult life jackets and one adult life jacket was damaged. Replace all 6 adult life jackets. Total passenger count reduced by 6 until cleared.
2024-06-07 | 7931537 | Sector Key West | 975059 | Official Number (U.S.) | SEA SEA RIDER | Passenger Ship | UNITED STATES |  |  |  | 09 - Working and Living Conditions | 09112 - Medical Equipment | 50 - Rectify deficiencies w/in 30 days | First aid kit had expired and missing items. Must replace all expired and missing items to meet requirements in 46 CFR 160.041
2024-06-07 | 7930178 | Sector San Francisco | 512867 | Official Number (U.S.) | OAKLAND ANGLERS | Passenger Ship | UNITED STATES |  |  |  | 99 - Other | 99101 - Other (Safety in general) | 701 - Prior to carriage of passengers/cargo | Your vessel must undergo an annual inspection within the 3 months before or after each anniversary date. The vessel was due for inspection no later than 04 June. The vessel is unable to carry passengers until successful completion of an annual inspection, currently scheduled on 18JUNE2024.
2024-06-07 | 7924269 | Sector Columbia River | 9783980 | IMO Number | ATLANTIC SAMURAI | Bulk Carrier | MARSHALL ISLANDS |  |  | NIPPON KAIJI KYOKAI | 07 - Fire Safety | 07108 - Ready availability of fire fighting equipment | 17 - Rectify deficiencies prior to departure | THE PURPOSE OF THIS REGULATION IS TO SUPPRESS AND SWIFTLY EXTINGUISH A FIRE IN THE SPACE OF ORIGIN, EXCEPT FPR PARAGRAPH 1.2. fOR THIS PURPOSE, THE FOLLOWING REQUIREMENTS SHALL BE MET: FIRE EXTINGUISHING APPLIANCES SHALL BE READILY AVAILABLE. PSCO OBSERVED BARRELS AND MOORING LINES BLOCKING ACCESS TO A PORTABLE FIRE EXTINGUISHER IN STEERING GEAR ROOM. 74 SOLAS (20) II-2/10.1.1.2
2024-06-07 | 7932669 | Sector Miami | 696745 | Official Number (U.S.) | ANOTHER REWARD | Passenger Ship | UNITED STATES |  |  |  | 99 - Other | 99101 - Other (Safety in general) | 705 - Other - as specified | Violation of Law/ Regulation by credentialed mariner by operating outside of the scope of the COI. Vessel was found outside of 3nm by FWC.
2024-06-07 | 7929838 | Resident Inspection Office St. Croix | 9405564 | IMO Number | FOURNI | Tank Ship | GREECE |  |  |  | 06 - Cargo Operations Including Equipment | 06106 - Cargo transfer - Tankers | 17 - Rectify deficiencies prior to departure | TANKERS OF 20,000 TONS DEADWEIGHT AND UPWARDS, THE PROTECTION OF THE CARGO TANKS SHALL BE ACHIEVED BY A FIXED INERT GAS SYSTEM. THE VESSEL'S INERT GAS SYSTEM WAS NOT OPERATIONAL AT THE TIME OF INSPECTION DUE TO REPEATED FLAME FAILURE. SOLAS 20 II-2/4.5.5.1.
2024-06-07 | 7925539 | Sector St Petersburg | 9579377 | IMO Number | SEA TROUT | Towing Vessel | COLOMBIA |  |  |  | 02 - Structural Conditions | 02108 - Electrical installations in general | 40 - Rectify deficiencies prior to next US port after sailing foreign | All electrical apparatus shall be so constructed and so installed as not to cause injury when handled or touched in the normal manner. PSCO observed an overhead light in portside engine room missing protective cover. Additionally portside steering solenoid was missing protective cover, leaving wires exposed to possible short or shock hazard. 74SOLAS(04)II-1.45.1.3 40AC
2024-06-07 | 7924012 | Marine Safety Unit Savannah | 9522946 | IMO Number | LIVADI | Bulk Carrier | MARSHALL ISLANDS | DNV | BUREAU VERITAS | BUREAU VERITAS | 03 - Water/Weathertight Conditions | 03107 - Doors | 16 - Rectify deficiencies w/in 14 days | ALL EXTERNAL OPENINGS LEADING TO COMPARTMENTS ASSUMED INTACT IN THE DAMAGE ANALYSIS, WHICH ARE BELOW THE FINAL DAMAGE WATERLINE, ARE REQUIRED TO BE WATERTIGHT. PSCO OBSERVED DOOR LEADING FROM THE STEERING GEAR TO THE MAIN DECK TO NOT BE WATERTIGHT. 70SOLAS(20) II-1/ REG 15-1.1 16AC
2024-06-07 | 7930359 | Sector New York | 931821 | Official Number (U.S.) | SPIRIT OF NEW YORK | Passenger Ship | UNITED STATES |  |  |  | 13 - Propulsion and Auxiliary Machinery | 13199 - Other (machinery) | 16 - Rectify deficiencies w/in 14 days | Machinery and equipment installed on each vessel must be suitable for the vessel and its operation and for the purpose intended. MI's discovered a water regulating valve in the AC system had a pinhole leak spraying raw water in bilge. Vessel shall provide repair proposal & secure valve until approved repairs are completed.
2024-06-07 | 7930359 | Sector New York | 931821 | Official Number (U.S.) | SPIRIT OF NEW YORK | Passenger Ship | UNITED STATES |  |  |  | 07 - Fire Safety | 07126 - Oil accumulation in engine room | 705 - Other - as specified | At each inspection for certification and at every other vessel inspection the bilges and other spaces may be examined to see that there is no excessive accumulation of oil, trash, debris, or other matter that might create a fire hazard, clog bilge pumping systems, or block emergency escapes. A time of inspection vessel had excessive oil and water in the engine room bilge. Vessel shall remove oil/water and clean bilge.
2024-06-07 | 7930359 | Sector New York | 931821 | Official Number (U.S.) | SPIRIT OF NEW YORK | Passenger Ship | UNITED STATES |  |  |  | 13 - Propulsion and Auxiliary Machinery | 13104 - Bilge pumping arrangements | 701 - Prior to carriage of passengers/cargo | All vessels shall be provided with a satisfactory arrangement for draining any watertight compartment other than small buoyancy compartments under all practical conditions. Vessel recently completed repairs to bilge system. Vessel could not de water bilges at the time of inspection. Vessel determine issue and de water bilges in the presence of a CG MI.
2024-06-07 | 7932669 | Sector Miami | 696745 | Official Number (U.S.) | ANOTHER REWARD | Passenger Ship | UNITED STATES |  |  |  | 01 - Certificates & Documentation | CG001 - Certificate of Inspection (COI) | 705 - Other - as specified | Vessel was boarded by FWC operating outside of its approved route.
2024-06-07 | 7929838 | Resident Inspection Office St. Croix | 9405564 | IMO Number | FOURNI | Tank Ship | GREECE |  |  |  | 10 - Safety of Navigation | 10114 - Voyage data recorder (VDR)/Simplified Voyage data recorder(S-VDR) | 17 - Rectify deficiencies prior to departure | THE ADMINISTRATION SHALL BE SATISFIED THAT ADEQUATE ARRANGEMENTS ARE IN PLACE TO ENSURE THAT THE PERFORMANCE OF THE VOYAGE DATA RECORDER IS MAINTAINED. THE VOYAGE DATA RECORDER BATTERY IS EXPIRED. SOLAS 20 V/16.1
2024-06-07 | 7929877 | Sector New Orleans | 9606120 | IMO Number | SERENITY | Bulk Carrier | MARSHALL ISLANDS |  | CROATIAN REGISTER OF SHIPPING |  | 13 - Propulsion and Auxiliary Machinery | 13108 - Operation of machinery | 40 - Rectify deficiencies prior to next US port after sailing foreign | Where remote control of propulsion machinery from the navigation bridge the speed, direction of thrust shall be fully controllable from the navigation bridge under all sailing conditions, including manoeuvring. During consecutive voyages, bridge control was reported to be inoperable. SOLAS 20 II-1/31.2.1., Code 40 ac
2024-06-08 | 7930573 | Marine Safety Detachment Sitka | 1276955 | Official Number (U.S.) | NATIONAL GEOGRAPHIC VENTURE | Passenger Ship | UNITED STATES |  |  |  | 07 - Fire Safety | 07121 - Crew alarm | 50 - Rectify deficiencies w/in 30 days | Vessels described by 46 CFR 114.110(f) must submit plans to the cognizant OCMI, in accordance with 46 CFR 115.700, for the installation and use of monitoring device(s) to ensure the wakefulness of the watchmen required in paragraph (a) of this section. 46 CFR 122.410(b)(2)
2024-06-08 | 7930455 | Sector New York | 9324318 | IMO Number | PALOMA | Tank Ship | MARSHALL ISLANDS |  | DNV |  | 01 - Certificates & Documentation | 01214 - Endorsement by flagstate | 17 - Rectify deficiencies prior to departure | STCW I/2.7.1 An Administration which recognizes under regulation 1/10: a certificate of competency... shall endorse such certificate...PSCO observed the chief officer missing a flag state endorsement on board the ship for a period of at least 07 months.
2024-06-08 | 7930555 | Marine Safety Unit Morgan City | 509901 | Official Number (U.S.) | BUFFALO GIRL | Towing Vessel | UNITED STATES |  |  |  | 04 - Emergency Systems | 04102 - Emergency fire pump and its pipes | 17 - Rectify deficiencies prior to departure | Machinery and electrical systems must be designed and maintained to provide for safe operation of the towing vessel and safety of persons onboard under normal and emergency conditions. The fire pump has a leak coming from a valve.
2024-06-08 | 7930455 | Sector New York | 9324318 | IMO Number | PALOMA | Tank Ship | MARSHALL ISLANDS |  | DNV |  | 01 - Certificates & Documentation | 01108 - Load Lines (including Exemption) | 15 - Rectify deficiencies by next port | ICLL 8 The ring, lines, and letters shall be painted in white lines or yellow... marks shall be plainly visible... The deck line on both the starboard and port side load lines was missing white or yellow paint making them not plainly visible.
2024-06-08 | 7930455 | Sector New York | 9324318 | IMO Number | PALOMA | Tank Ship | MARSHALL ISLANDS |  | DNV |  | 06 - Cargo Operations Including Equipment | 06107 - Cargo operation | 17 - Rectify deficiencies prior to departure | 74 SOLAS (04) II/2/10.9.1 Each cargo pump-room shall be provided with one of the following fixed fire-extinguishing systems operated from a readily accessible position... A CO2 nozzle was painted over in the cargo pump room.
2024-06-08 | 7928909 | Sector Charleston | 9196864 | IMO Number | MSC MICHIGAN VII | General Dry Cargo Ship | LIBERIA |  | DNV | DNV | 15 - Safety Management Systems (ISM) | 15109 - Maintenance of the ship and equipment | 30 - Ship detained | The safety management system should provide for safe practices in ship operation and a safe working environment. During a more detailed inspection following a marine casualty, objective evidence indicated that the crew is not analyzing non-conformities, accidents and hazardous occurrences (ISM Code 9); did not adequately maintain the ship and equipment (ISM Code 10); and failed to produce various documentation related to the maintenance of critical equipment (ISM 11). The crew stated that MDE was unreliable at maneuvering speeds following the ship's dry docking in Nov 2023. No objective evidence was provided that that MDE unreliability was investigated and analyzed by the Company. Also, no documentation was provided related to MDE maintenance activities at the shipyard, despite the installation of Engine Power Limiter. Further, the shipboard engineering alarm printer was jammed, with the printer printing over itself on the same line of paper since Feb. PSCO also observed multiple leaking fuel valves, inoperable fuel/lube oil purifiers, and a leaking fuel tank w/pooled fuel oil. A SMS audit is required to be carried out before the ship may be released from detention. 74 SOLAS (2020 cons.) IX/3.1 ISM Code 1.2.2.1 30ac
2024-06-08 | 7930657 | Marine Safety Unit Duluth | 5102865 | IMO Number | MICHIPICOTEN | Bulk Carrier | CANADA |  |  |  | 02 - Structural Conditions | 02106 - Hull damage impairing seaworthiness | 40 - Rectify deficiencies prior to next US port after sailing foreign | In general, compliance with the standards established by the American Bureau of shipping, will be considered as satisfactory evidence of the structural efficiency of the vessel. On June 8, 2024 after departing two harbors at approximately 0825 Vessel reported taking on water and the flooding of the centerline tank, and starboard #4 tanks. Vessel will complete an underwater survey with class in attendance.
2024-06-08 | 7927273 | Sector Mobile | 9007544 | IMO Number | QUETZAL ARROW | General Dry Cargo Ship | BAHAMAS, THE |  | NIPPON KAIJI KYOKAI | NIPPON KAIJI KYOKAI | 13 - Propulsion and Auxiliary Machinery | 13101 - Propulsion main engine | 15 - Rectify deficiencies by next port | The condition of the ship and its equipment shall be maintained to conform with the provision of the present regulation to ensure that the ship in all respects will remain fit to proceed to sea without danger to the ship or persons on board. Vessel self-reported number 6 main engine bearing damaged, vessel unable to perform full sea speed. 74 SOLAS (20) I/11(a)
2024-06-08 | 7930555 | Marine Safety Unit Morgan City | 509901 | Official Number (U.S.) | BUFFALO GIRL | Towing Vessel | UNITED STATES |  |  |  | 09 - Working and Living Conditions | 09203 - Lighting (Working spaces) | 17 - Rectify deficiencies prior to departure | Machinery and electrical systems must be designed and maintained to provide for safe operation of the towing vessel and safety of persons onboard under normal and emergency conditions. Only one light works in the engine room. There is not enough light to move about safely.
2024-06-08 | 7930555 | Marine Safety Unit Morgan City | 509901 | Official Number (U.S.) | BUFFALO GIRL | Towing Vessel | UNITED STATES |  |  |  | 02 - Structural Conditions | 02114 - Bulkhead -corrosion | 30 - Ship detained | The cognizant OCMI may require additional examinations of the vessel whenever he or she discovers or suspects damage or deterioration to hull plating or structural members that may affect the seaworthiness or fitness for the route or service of a vessel. A hole from the aft STBD void to the stern void was noted.
2024-06-08 | 7930819 | Sector New York | 1276049 | Official Number (U.S.) | FRIENDSHIP EXPRESS | Passenger Ship | UNITED STATES |  |  |  | 13 - Propulsion and Auxiliary Machinery | 13101 - Propulsion main engine | 701 - Prior to carriage of passengers/cargo | Propulsion machinery must be suitable in type and design for propulsion requirements of the hull in which it is installed and capable of operating at a constant marine load. Vessel reported a loss of propulsion due to suspected fouled starboard propeller. In order to clear this deficiency; 1. Provide a causal analysis report on the loss of propulsion and provide repair proposal. 2. Following USCG approval of repair proposal, provide post-repair tech report delineating all repairs and pier side propulsion test satisfactory. 3. Vessel must undergo an underway sea trial to the satisfaction of Marine Inspector (MI), prior to carrying passengers. 46 CFR 182.200(b) 46 CFR 176.700
2024-06-08 | 7930438 | Sector Southeast Alaska | 1156351 | Official Number (U.S.) | ST AQUILINA | Passenger Ship | UNITED STATES |  |  |  | 13 - Propulsion and Auxiliary Machinery | 13108 - Operation of machinery | 705 - Other - as specified | Electrical equipment on a vessel must be installed and maintained to provide services necessary for safety under normal and emergency conditions. Operations Manager reported inoperable starboard generator. Determine root cause, complete repairs and restore functionality within 1 week. Due to time zone, MISLE issue date defaults to 08JUN2024. Actual issue date 07JUN2024.
2024-06-08 | 7931522 | Sector Puget Sound | 630023 | Official Number (U.S.) | KITSAP | Passenger Ship | UNITED STATES |  |  |  | 10 - Safety of Navigation | 10199 - Other (navigation) | 701 - Prior to carriage of passengers/cargo | AN INSPECTION, EITHER GENERAL OR PARTIAL DEPENDING UPON THE CIRCUMSTANCES, SHALL BE MADE WHENEVER ANY IMPORTANT REPAIRS OR ALTERATIONS ARE UNDERTAKEN. VESSEL REPORTED #1 END CPP INOPERABLE. VESSEL TO RECTIFY AND MAKE REPAIRS.
2024-06-08 | 7930555 | Marine Safety Unit Morgan City | 509901 | Official Number (U.S.) | BUFFALO GIRL | Towing Vessel | UNITED STATES |  |  |  | 09 - Working and Living Conditions | 09206 - Safe means of access Deck - hold/tank, etc. | 17 - Rectify deficiencies prior to departure | The cognizant OCMI may require additional examinations of the vessel whenever he or she discovers or suspects damage or deterioration to hull plating or structural members that may affect the seaworthiness or fitness for the route or service of a vessel. There is a broken hand rail on the STBD push knee.
2024-06-08 | 7930657 | Marine Safety Unit Duluth | 5102865 | IMO Number | MICHIPICOTEN | Bulk Carrier | CANADA |  |  |  | 02 - Structural Conditions | 02106 - Hull damage impairing seaworthiness | 17 - Rectify deficiencies prior to departure | In general, compliance with the standards established by the American Bureau of shipping, will be considered as satisfactory evidence of the structural efficiency of the vessel. On June 8, 2024 after departing two harbors at approximately 0825 the vessel reported taking on water and the flooding of the centerline tank, and starboard #4 tanks. The vessel entered into an emergency dry dock at Fraser Shipyard in Superior, WI to address permanent repairs to the hull. Vessel is required to make permanent repairs to the hull to the satisfaction of the Class Society, Flag State, and the Coast Guard.
2024-06-08 | 7930555 | Marine Safety Unit Morgan City | 509901 | Official Number (U.S.) | BUFFALO GIRL | Towing Vessel | UNITED STATES |  |  |  | 02 - Structural Conditions | 02106 - Hull damage impairing seaworthiness | 30 - Ship detained | The cognizant OCMI may require additional examinations of the vessel whenever he or she discovers or suspects damage or deterioration to hull plating or structural members that may affect the seaworthiness or fitness for the route or service of a vessel. All tripping brackets in the forepeak have been found bent.
2024-06-08 | 7930555 | Marine Safety Unit Morgan City | 509901 | Official Number (U.S.) | BUFFALO GIRL | Towing Vessel | UNITED STATES |  |  |  | 08 - Alarms | 08101 - General alarm | 30 - Ship detained | Machinery and electrical systems must be designed and maintained to provide for safe operation of the towing vessel and safety of persons onboard under normal and emergency conditions. The general alarm has been found to be inoperable.
2024-06-08 | 7928909 | Sector Charleston | 9196864 | IMO Number | MSC MICHIGAN VII | General Dry Cargo Ship | LIBERIA |  | DNV | DNV | 13 - Propulsion and Auxiliary Machinery | 13101 - Propulsion main engine | 30 - Ship detained | The speed and direction of thrust shall be fully controllable from the navigation bridge under all sailing conditions, including maneuvering. Main Diesel Engine governor was found to be faulty resulting in a loss of throttle control and uncontrolled acceleration of the ship through Charleston Harbor. **PSC Exam is suspended in accordance with the Procedures for Port State Control Ch. 3.6. The Administration is required to verify compliance with all applicable conventions and regulations.** 74 SOLAS (2004 cons.) II-1/31.2 30ac
2024-06-08 | 7930555 | Marine Safety Unit Morgan City | 509901 | Official Number (U.S.) | BUFFALO GIRL | Towing Vessel | UNITED STATES |  |  |  | 02 - Structural Conditions | 02106 - Hull damage impairing seaworthiness | 30 - Ship detained | The cognizant OCMI may require additional examinations of the vessel whenever he or she discovers or suspects damage or deterioration to hull plating or structural members that may affect the seaworthiness or fitness for the route or service of a vessel. Long insets have been found along the port and STBD sides of the forepeak. These insets have bent the side longs.
2024-06-08 | 7930555 | Marine Safety Unit Morgan City | 509901 | Official Number (U.S.) | BUFFALO GIRL | Towing Vessel | UNITED STATES |  |  |  | 13 - Propulsion and Auxiliary Machinery | 13101 - Propulsion main engine | 17 - Rectify deficiencies prior to departure | Machinery and electrical systems must be designed and maintained to provide for safe operation of the towing vessel and safety of persons onboard under normal and emergency conditions. There are guards removed from the front of both main diesel engines.
2024-06-09 | 7931472 | Marine Safety Unit Duluth | 1304610 | Official Number (U.S.) | MICHIGAN TRADER | Barge | UNITED STATES |  |  |  | 02 - Structural Conditions | 02113 - Hull - cracking | 701 - Prior to carriage of passengers/cargo | An existing vessel may be deemed by the OCMI, or TPO to be in compliance with this subpart provided that either: the vessel is built, equipped, and maintained to conform to the rules of a recognized classification society appropriate for the intended service and routes. The vessel's barge hit into a sharp metal angle on the pier at Cliffs Northshore Mining which caused a 4"x1" hole and a 14" inset at about the 23' draft reading adjacent to the No. 8 starboard ballast tank. Vessel must send a repair proposal to Class and USCG and have approved by both Class and USCG prior to carrying out repairs.
2024-06-09 | 7931406 | Marine Inspections Unit Singapore | 9075216 | IMO Number | USNS BOWDITCH | Miscellaneous Vessel | UNITED STATES |  |  |  | 07 - Fire Safety | 07103 - Division - decks, bulkheads and penetrations | 50 - Rectify deficiencies w/in 30 days | The fire integrity of the division shall be maintained. Identified 02 MCTs that had loose cable penetrations IWO of steering propulsion room STBD forward bulkhead. additionally found through out the vessel Roxtec MCTs blocks from a different manufacturer. Have Roxtec technician certify all MCT installations that have mixed manufacture blocks.
2024-06-09 | 7931406 | Marine Inspections Unit Singapore | 9075216 | IMO Number | USNS BOWDITCH | Miscellaneous Vessel | UNITED STATES |  |  |  | 01 - Certificates & Documentation | 01303 - Unattended Machinery Spaces (UMS) Evidence | 50 - Rectify deficiencies w/in 30 days | Periodic Safety Test Procedures (PSTP) documents approved by the Coast Guard must be retained aboard. Provide USCG MSC or ACS(ABS) PSTP approval letter.
2024-06-09 | 7931406 | Marine Inspections Unit Singapore | 9075216 | IMO Number | USNS BOWDITCH | Miscellaneous Vessel | UNITED STATES |  |  |  | 09 - Working and Living Conditions | 09298 - Other (accident prevention) | 50 - Rectify deficiencies w/in 30 days | All floor grating around propulsion/steering gear flat is not secured.
2024-06-09 | 7931406 | Marine Inspections Unit Singapore | 9075216 | IMO Number | USNS BOWDITCH | Miscellaneous Vessel | UNITED STATES |  |  |  | 11 - Life Saving Appliances | 11101 - Lifeboats | 50 - Rectify deficiencies w/in 30 days | All life saving appliances shall be in working order and ready for immediate use. STBD Lifeboat topside SOLAS retro reflective tape is weathered/faded and no longer meets minimum coefficient of retro-reflection. Additionally, windows visibility is compromised due to excessive grime and salt.
2024-06-09 | 7931406 | Marine Inspections Unit Singapore | 9075216 | IMO Number | USNS BOWDITCH | Miscellaneous Vessel | UNITED STATES |  |  |  | 07 - Fire Safety | 07103 - Division - decks, bulkheads and penetrations | 50 - Rectify deficiencies w/in 30 days | The fire integrity of the division shall be maintained. Identified multiple areas in the engineering spaces where the A-60 insulation is missing, damaged or inadequately repaired most notably (2-80-2 overhead, machine shop hatch), asses and restore all A-60 boundaries.
2024-06-09 | 7931406 | Marine Inspections Unit Singapore | 9075216 | IMO Number | USNS BOWDITCH | Miscellaneous Vessel | UNITED STATES |  |  |  | 08 - Alarms | 08108 - UMS - alarms | 50 - Rectify deficiencies w/in 30 days | Main and auxiliary machinery essential for the propulsion, control and safety of the ship shall provide effective means for its operation and control. Several vital alarms had been modified or disabled. After troubleshooting the outstanding list is as follows: NO3 generator cylinder 9 temp, No2 generator cylinder #8 temp, Azi phase failure STBD/PORT pumps, I/O bus 1&2 circuit failure TLI FO tanks and potable water tanks. repair to OEM and follow Risk Mitigation plan.
2024-06-09 | 7931406 | Marine Inspections Unit Singapore | 9075216 | IMO Number | USNS BOWDITCH | Miscellaneous Vessel | UNITED STATES |  |  |  | 07 - Fire Safety | 07199 - Other (fire safety) | 17 - Rectify deficiencies prior to departure | Ship in all respects will remain fit to proceed to sea without danger to the ship or persons on board. Identified clear fire hazard with Excessive exhaust soot caked on gratings, walls, and piping IWO exhaust trunk center fidley in between 1 & 2 engines.
2024-06-09 | 7931472 | Marine Safety Unit Duluth | 1304610 | Official Number (U.S.) | MICHIGAN TRADER | Barge | UNITED STATES |  |  |  | 02 - Structural Conditions | 02115 - Bulkheads - operational damage | 705 - Other - as specified | In general, compliance with the standards established by the American Bureau of shipping, will be considered as satisfactory evidence of the structural efficiency of the vessel. The vessel hit into a sharp metal angle on the pier at Cliffs Northshore Mining which caused Frame 88 in the starboard pump room to buckle and longitudinals connected to the frame moving 6' forward to bend. Vessel must complete permanent repairs to the damaged area at winter drydock prior to 2025 shipping season.
2024-06-09 | 7926121 | Marine Safety Unit Savannah | 9402627 | IMO Number | MAERSK NEW DELHI | General Dry Cargo Ship | HONG KONG |  | AMERICAN BUREAU OF SHIPPING | AMERICAN BUREAU OF SHIPPING | 11 - Life Saving Appliances | 11103 - Stowage and provision of Lifeboats | 15 - Rectify deficiencies by next port | All life-saving appliances and arrangements shall comply with he applicable requirements of the code. ... the normal equipment of every lifeboat shall consist of a food ration as described in paragraph 4.1.5.1.18 totaling not less than 10,000kjJ for each person the lifeboat is permitted to accommodate; the rations shall be kept in airtight packaging. PSCO observed the packaging on 13/30 required rations to be compromised. 74SOLAS (2020) III/34 LSA 4.4.8.12
2024-06-09 | 7931374 | Marine Safety Unit Toledo | 550954 | Official Number (U.S.) | JOHN J. BOLAND | Bulk Carrier | UNITED STATES | AMERICAN BUREAU OF SHIPPING |  |  | 09 - Working and Living Conditions | 09209 - Electrical | 16 - Rectify deficiencies w/in 14 days | Each generator must meet the applicable requirements for construction and testing in section 4-8-3 of the ABS Marine Vessel Rules (incorporated by reference; see 110.10-1 of this sub chapter). Vessel has self reported an issue with paralleling the two main service generators. Parts have been ordered and should arrive within a week.46 CFR 111.12-5
2024-06-09 | 7931367 | Sector Northern Great Lakes | 574870 | Official Number (U.S.) | JOSEPH L BLOCK | Bulk Carrier | UNITED STATES |  |  |  | 02 - Structural Conditions | 02106 - Hull damage impairing seaworthiness | 705 - Other - as specified | A Survey, either general or partial, according to teh circumstances, shall be made everytime an accident occurs or a defect is discovered which affects the safety of the vessel. A pin hole leak was discovered in the no. 08 port ballast tank while doing a routine inspection of the tanks. Upon arrival to Duluth effect repairs to the No. 08 port ballast tank to the Satisfaction of ABS or Attending Coast Guard Marine Inspector.
2024-06-09 | 7931406 | Marine Inspections Unit Singapore | 9075216 | IMO Number | USNS BOWDITCH | Miscellaneous Vessel | UNITED STATES |  |  |  | 07 - Fire Safety | 07105 - Fire doors/openings in fire-resisting divisions | 50 - Rectify deficiencies w/in 30 days | The fire resistance of doors shall, as far as practicable, be equivalent to that of the division in which they are fitted. 2-80-2 & 2-106-2 A-0 doors/frames are wasted/compromised, FSD 1-66-1 does not secure.
2024-06-09 | 7931472 | Marine Safety Unit Duluth | 1304610 | Official Number (U.S.) | MICHIGAN TRADER | Barge | UNITED STATES |  |  |  | 02 - Structural Conditions | 02113 - Hull - cracking | 705 - Other - as specified | An existing vessel may be deemed by the OCMI, or TPO to be in compliance with this subpart provided that either: the vessel is built, equipped, and maintained to conform to the rules of a recognized classification society appropriate for the intended service and routes. The vessel's barge hit into a sharp metal angle on the pier at Cliffs Northshore Mining which caused a 4"x1" hole and a 14" inset at about the 23' draft reading adjacent to the No. 8 starboard ballast tank. Vessel must complete permanent repairs to the damaged area at winter drydock prior to 2025 shipping season.
2024-06-09 | 7931202 | Marine Safety Detachment Homer | 1103037 | Official Number (U.S.) | TITAN | Offshore | UNITED STATES |  |  |  | 04 - Emergency Systems | 04108 - Muster list | 50 - Rectify deficiencies w/in 30 days | Ensure the station bill accurately reflects the crew.
2024-06-09 | 7932043 | Marine Safety Detachment Nags Head | 946908 | Official Number (U.S.) | FRISCO | Passenger Ship | UNITED STATES |  |  |  | 13 - Propulsion and Auxiliary Machinery | 13108 - Operation of machinery | 701 - Prior to carriage of passengers/cargo | M/V Frisco 946908 has lost both rudders on Sunday 09 June 2024. After a quick evaluation it was determined both rudders are not working. The steering system is working inside the boat but the boat does not respond to the steering commands.
2024-06-09 | 7931190 | Sector Jacksonville | 1337377 | Official Number (U.S.) | WINDEA ENTERPRISE | Offshore | UNITED STATES |  |  |  | 01 - Certificates & Documentation | CG001 - Certificate of Inspection (COI) | 701 - Prior to carriage of passengers/cargo | One year temp initial COI issued to facilitate vessels delivery. Prior to operating in commercial service, conduct a new to zone inspection and obtain a new/5 Year COI from USCG Sector SE New England, MA OCMI. IAW 46 CFR 126.230.
2024-06-09 | 7926121 | Marine Safety Unit Savannah | 9402627 | IMO Number | MAERSK NEW DELHI | General Dry Cargo Ship | HONG KONG |  | AMERICAN BUREAU OF SHIPPING | AMERICAN BUREAU OF SHIPPING | 11 - Life Saving Appliances | 11103 - Stowage and provision of Lifeboats | 17 - Rectify deficiencies prior to departure | All life-saving appliances and arrangements shall comply with he applicable requirements of the code. ... the normal equipment of every lifeboat shall consist of a food ration as described in paragraph 4.1.5.1.18 totaling not less than 10,000kjJ for each person the lifeboat is permitted to accommodate; the rations shall be kept in airtight packaging. PSCO observed the packaging on 13/30 required rations to be compromised. 74SOLAS (2020) III/34 LSA 4.4.8.12
2024-06-09 | 7931190 | Sector Jacksonville | 1337377 | Official Number (U.S.) | WINDEA ENTERPRISE | Offshore | UNITED STATES |  |  |  | 13 - Propulsion and Auxiliary Machinery | 13102 - Auxiliary engine | 17 - Rectify deficiencies prior to departure | Both Kohler SSDG's engines shut down during major speed changes. Trouble shoot and make proper repairs to both Kohler Ship Service Generators. Horn Blower, Shipyard, Mfg. Tech rep shall attest both engines remain running and AC electrical power is not disrupted during major speed changes. Mfg. report to be provided to CG MI. *CG Sector JAX CG MI must attend to verify & clear. IAW 46 CFR 129.200
2024-06-09 | 7931190 | Sector Jacksonville | 1337377 | Official Number (U.S.) | WINDEA ENTERPRISE | Offshore | UNITED STATES |  |  |  | 01 - Certificates & Documentation | 01326 - Stability Information Booklet | 701 - Prior to carriage of passengers/cargo | Stability letter absent. Stability details not reflected on vessels COI. Submit and obtain a valid Stability letter from USCG Marine Safety Center. To be satisfied before operating in commercial service. IAW 46 CFR 131.930
2024-06-09 | 7931190 | Sector Jacksonville | 1337377 | Official Number (U.S.) | WINDEA ENTERPRISE | Offshore | UNITED STATES |  |  |  | 01 - Certificates & Documentation | 01199 - Other (certificates) | 701 - Prior to carriage of passengers/cargo | USCG computer records/MISLE doesn't reflect vessels place built. Submit evidence of build, form CG-1261 to USCG National Vessel Documentation Center for details to be inputted into MISLE. IAW 46 CFR 67.99
2024-06-09 | 7931190 | Sector Jacksonville | 1337377 | Official Number (U.S.) | WINDEA ENTERPRISE | Offshore | UNITED STATES |  |  |  | 01 - Certificates & Documentation | 01132 - Tonnage certificate | 701 - Prior to carriage of passengers/cargo | USCG computer records/MISLE doesn't reflect vessels Gross Tons, Net Tons, Deadweight and length is incorrect. Submit BV Tonnage Certificates and details to USCG MSC Tonnage Branch for information to be update in MISLE. IAW 46 CFR 67.107
2024-06-09 | 7931190 | Sector Jacksonville | 1337377 | Official Number (U.S.) | WINDEA ENTERPRISE | Offshore | UNITED STATES |  |  |  | 13 - Propulsion and Auxiliary Machinery | 13108 - Operation of machinery | 17 - Rectify deficiencies prior to departure | Low Oil pressure, High temp alarm, and #2 drive unit (Stbd Inbd) shut down during June 14, 2024 U/W testing. Trouble shoot and make proper repairs to the #2 on drive unit. Horn Blower, Shipyard, Mfg. Tech rep shall attest to proper repairs were made. Mfg. report to be provided to CG MI. *CG Sector JAX CG MI must attend to verify & clear. IAW 46 CFR 129.200
2024-06-09 | 7933989 | Sector Southeastern New England | 9941788 | IMO Number | EMDEN | Ro-Ro Cargo Ship | LIBERIA |  |  |  | 14 - Pollution Prevention | 14614 - Sulphur oxides | 40 - Rectify deficiencies prior to next US port after sailing foreign | Subject to regulation 3 of this Annex, in an emission control area designated for Tier III NOx control under paragraph 6 of this regulation, the operator of a marine diesel engine that is installed on a ship: is prohibited except when the emission of the nitrogen oxides from the engine is within the following limits: 3.4 g/kWh when n is less than 130 rpm. Vessel has reported an inoperative main engine Exhaust Gas Recirculation unit; due to this fault, vessel's main engine is unable to operate in Tier III mode or meet Tier III NOx limits as required for the North American ECA. MARPOL VI/13.5.1.1 40AC
2024-06-09 | 7930958 | Sector New York | 9362138 | IMO Number | YM SATURN | Tank Ship | MALTA |  | BUREAU VERITAS | BUREAU VERITAS | 07 - Fire Safety | 07101 - Fire prevention structural integrity | 17 - Rectify deficiencies prior to departure | The purpose of this regulation is to prevent the ignition of combustible materials or flammable liquids. For this purpose, the following functional requirements shall be met: the ignitability of combustible materials shall be restricted. PSCO observed 05 containers filled with lube oil sitting out in the oil purifier space. 74 SOLAS (04) II-2/4.1.3
2024-06-09 | 7931026 | Marine Safety Unit Duluth | 949095 | Official Number (U.S.) | DIRK S VANENKEVORT | Towing Vessel | UNITED STATES |  |  |  | 02 - Structural Conditions | 02113 - Hull - cracking | 701 - Prior to carriage of passengers/cargo | An existing vessel may be deemed by the OCMI, or TPO to be in compliance with this subpart provided that either: the vessel is built, equipped, and maintained to conform to the rules of a recognized classification society appropriate for the intended service and routes. The vessel's barge hit into a sharp metal angle on the pier at Cliffs Northshore Mining which caused a 4"x1" hole and a 14" inset at about the 23' draft reading adjacent to the No. 8 starboard ballast tank. Vessel must send a repair proposal to Class and USCG and have approved by both Class and USCG prior to carrying out repairs. Cite 46 CFR 144.200(a)
2024-06-09 | 7931665 | Sector Eastern Great Lakes | 1270089 | Official Number (U.S.) | HARBOR QUEEN | Passenger Ship | UNITED STATES |  |  |  | 02 - Structural Conditions | 02106 - Hull damage impairing seaworthiness | 701 - Prior to carriage of passengers/cargo | Vessel grounded on soft bottom near the stern with unknown damage condition. Ensure structural integrity prior to operation with passengers.
2024-06-09 | 7931202 | Marine Safety Detachment Homer | 1103037 | Official Number (U.S.) | TITAN | Offshore | UNITED STATES |  |  |  | 11 - Life Saving Appliances | 11117 - Lifebuoys incl. provision and disposition | 50 - Rectify deficiencies w/in 30 days | Ensure life rings are marked with the vessel name.
2024-06-09 | 7931202 | Marine Safety Detachment Homer | 1103037 | Official Number (U.S.) | TITAN | Offshore | UNITED STATES |  |  |  | 10 - Safety of Navigation | 10105 - Magnetic compass | 50 - Rectify deficiencies w/in 30 days | Ensure the accuracy of the deviation table.
2024-06-09 | 7931202 | Marine Safety Detachment Homer | 1103037 | Official Number (U.S.) | TITAN | Offshore | UNITED STATES |  |  |  | 01 - Certificates & Documentation | CG001 - Certificate of Inspection (COI) | 50 - Rectify deficiencies w/in 30 days | Vessels with installed locks on the crew cabins must have a master key control plan. 46USC3106
2024-06-09 | 7931202 | Marine Safety Detachment Homer | 1103037 | Official Number (U.S.) | TITAN | Offshore | UNITED STATES |  |  |  | 06 - Cargo Operations Including Equipment | 06199 - Other (cargo) | 50 - Rectify deficiencies w/in 30 days | (a) Except as provided by paragraph (b) of this section, cranes, if installed, must comply with §§ 107.258 through 107.260, 108.601, 109.437, 109.439, 109.521, 109.525, and 109.527 of this chapter. (b) The manufacturer of a crane may have tests and inspections conducted in compliance with § 107.259 of this chapter, if the surveyor conducting them for the American Bureau of Shipping or the International Cargo Gear Bureau certifies their conduct as required by § 107.259(c) of this chapter. There were no test records for the crane.
2024-06-09 | 7931202 | Marine Safety Detachment Homer | 1103037 | Official Number (U.S.) | TITAN | Offshore | UNITED STATES |  |  |  | 07 - Fire Safety | 07114 - Remote Means of control (opening,pumps,ventilation,etc.) Machinery spaces | 50 - Rectify deficiencies w/in 30 days | Label Emergency fuel shut off valves
2024-06-09 | 7931202 | Marine Safety Detachment Homer | 1103037 | Official Number (U.S.) | TITAN | Offshore | UNITED STATES |  |  |  | 07 - Fire Safety | 07114 - Remote Means of control (opening,pumps,ventilation,etc.) Machinery spaces | 50 - Rectify deficiencies w/in 30 days | Provide proper, functional tools to close emergency fuel shut off valves.
2024-06-09 | 7931202 | Marine Safety Detachment Homer | 1103037 | Official Number (U.S.) | TITAN | Offshore | UNITED STATES |  |  |  | 07 - Fire Safety | 07116 - Ventilation | 50 - Rectify deficiencies w/in 30 days | Repair engine room ventilation closures, latches are frozen and broken
2024-06-09 | 7931202 | Marine Safety Detachment Homer | 1103037 | Official Number (U.S.) | TITAN | Offshore | UNITED STATES |  |  |  | 04 - Emergency Systems | 04103 - Emergency, lighting, batteries and switches | 50 - Rectify deficiencies w/in 30 days | A vessel of less than 100 gross tons must have adequate emergency lighting fitted along the line of escape to the main deck from accommodations and working (machinery) spaces below the main deck. The mess deck and engine room did not have adequate emergency lighting.
2024-06-10 | 7932947 | Sector San Diego | 564086 | Official Number (U.S.) | SIRARA | Passenger Ship | UNITED STATES |  |  |  | 11 - Life Saving Appliances | 11117 - Lifebuoys incl. provision and disposition | 50 - Rectify deficiencies w/in 30 days | Observed lifebuoy's reflective tape peeling off. Replace reflective taping with type 1.
2024-06-10 | 7932947 | Sector San Diego | 564086 | Official Number (U.S.) | SIRARA | Passenger Ship | UNITED STATES |  |  |  | 11 - Life Saving Appliances | 11117 - Lifebuoys incl. provision and disposition | 50 - Rectify deficiencies w/in 30 days | Observed lifebuoy's float light is expired. Replace life float light.
2024-06-10 | 7911571 | Sector Los Angeles/Long Beach | 669734 | Official Number (U.S.) | SPIRIT OF DANA POINT | School Ship | UNITED STATES |  |  |  | 02 - Structural Conditions | 02107 - Ballast, fuel and other tanks | 60 - Rectify deficiencies prior to movement | The materials used and the minimum thickness allowed in the construction of independent fuel tanks shall be as indicated in Table 182.20-25(a)(1); fuel tanks constructed of Aluminum shall have a minimum thickness of 0.250 inches (USSG). Both port and starboard fuel tanks have severe corrosion, causing a fuel leak into the bilge. Inspect tanks and identify source of leak and provide written proposal for repair and or replacement. 46 CFR 182.20-25(a)
2024-06-10 | 7931548 | Marine Safety Unit Pittsburgh | 1021776 | Official Number (U.S.) | THREE RIVERS QUEEN | Passenger Ship | UNITED STATES |  |  |  | 11 - Life Saving Appliances | 11117 - Lifebuoys incl. provision and disposition | 50 - Rectify deficiencies w/in 30 days | At least one ring buoy must be fitted with a floating waterlight, unless the vessel is limited to daytime operation, in that case no floating waterlight is required. Floating water light on stern inoperable. Repair as required.
2024-06-10 | 7932255 | Marine Safety Detachment American Samoa | 9220756 | IMO Number | FOTU O SAMOA II | Ro-Ro Cargo Ship | SAMOA |  |  | SAMOA | 07 - Fire Safety | 07106 - Fire detection and alarm system | 10 - Deficiency Rectified | Any required fire detectionshall be capable of immediate operation at all times. Smoke alarm shall be operational located on the bridge.
2024-06-10 | 7932255 | Marine Safety Detachment American Samoa | 9220756 | IMO Number | FOTU O SAMOA II | Ro-Ro Cargo Ship | SAMOA |  |  | SAMOA | 08 - Alarms | 08199 - Other (alarms) | 10 - Deficiency Rectified | Bilge wells in periodically unattended machinery spaces shall be monitored in such a way that the accumulation of liquids is detected at normal angles of trim and heel. High water level float switch found to be inoperable.
2024-06-10 | 7932849 | Sector San Diego | 1034337 | Official Number (U.S.) | AMERICA | Passenger Ship | UNITED STATES |  |  |  | 07 - Fire Safety | 07109 - Fixed fire extinguishing installation | 705 - Other - as specified | Only one pre engineered fixed fire extinguishing system is allowed to be installed in each space protected by such a system. The vessel's port engine room had a previously installed wall to seperate that engine space from the steering space and starboard engine space as the space as a whole is too large for one pre engineered fire extinguishing system however the wall is not vapor tight, had a hole of approx 5 inches squared to reach inside and a door that is also not vapor tight. Ensure the spaces are truly seperated or revise the system to come into compliance.
2024-06-10 | 7931587 | Marine Safety Unit Chicago | 909862 | Official Number (U.S.) | FOX RIVER QUEEN | Passenger Ship | UNITED STATES |  |  |  | 09 - Working and Living Conditions | 09209 - Electrical | 50 - Rectify deficiencies w/in 30 days | Electrical equipment on a vessel must be installed and maintained to: Protect passengers, crew, other persons, and the vessel from electrical hazards, including fire, caused by or originating in electrical equipment, and electrical shock. The battery tender in the machinery space is operated with an extension cord. Install permanent electrical outlet.
2024-06-10 | 7911571 | Sector Los Angeles/Long Beach | 669734 | Official Number (U.S.) | SPIRIT OF DANA POINT | School Ship | UNITED STATES |  |  |  | 07 - Fire Safety | 07126 - Oil accumulation in engine room | 60 - Rectify deficiencies prior to movement | At each inspection for certification and at every other vessel inspection the bilges and other spaces may be examined to see that there is no excessive accumulation of oil, trash, debris, or other matter that might create a fire hazard. Diesel fuel was observed in the bilge in the vicinity of the port/STBD fuel tanks. Remove fuel and oil from the bilges. 46 CFR 176.830 (b)
2024-06-10 | 7928891 | Sector Honolulu | 9393565 | IMO Number | AAL GIBRALTAR | General Dry Cargo Ship | CYPRUS |  | DNV |  | 07 - Fire Safety | 07199 - Other (fire safety) | 50 - Rectify deficiencies w/in 30 days | Means shall be provided to control leak of flammable liquids. Steering gear is leaking hydraulic fluid.
2024-06-10 | 7932791 | Marine Safety Unit Lake Charles | 9792711 | IMO Number | CLIPPER BARI-STAR | Bulk Carrier | PANAMA |  |  | PANAMA MARITIME AUTHORITY | 15 - Safety Management Systems (ISM) | 15101 - Safety and environment policy | 15 - Rectify deficiencies by next port | VESSEL HAS A BWMS WHICH IS FUNCTIONING AS PER THE MANUFACTURER. BWMS DOES NOT ALLOW FOR THE UPTAKE OR TREATMENT OF TURBID FRESH WATER, AND IS GIVING OFF A "UV DOSE LOWER ALARM" BALLAST WATER MANAGEMENT PLAN DOES NOT INCLUDE ALTERNATE OPTIONS FOR COMPLIANCE IN THE EVENT OF THE INTENDED BWM METHOD IS UNEXPECTEDLY UNAVAILABLE, SUCH AS CONDITIONS THAT EXCEED THE ABILITY OF THE INSTALLED BWMS. ALTERNATE OPTIONS SHOULD FIRST CONSIDER THE APPROVED METHODS IN 33CFR151.2025(a)
2024-06-10 | 7926929 | Sector Virginia | 683008 | Official Number (U.S.) | KIT II | Passenger Ship | UNITED STATES |  |  |  | 10 - Safety of Navigation | 10111 - Charts | 16 - Rectify deficiencies w/in 14 days | As appropriate for the intended voyage, a vessel must carry adequate and up-to-date: Charts of large enough scale to make safe navigation possible. Vessel did not have up to date paper or electronic charts on board.
2024-06-10 | 7911571 | Sector Los Angeles/Long Beach | 669734 | Official Number (U.S.) | SPIRIT OF DANA POINT | School Ship | UNITED STATES |  |  |  | 02 - Structural Conditions | 02110 - Beams, frames, floors-op. damage | 705 - Other - as specified | An internal structure examination conducted in compliance with 46 CFR 176.600 may be conducted while the vessel is afloat or out of the water and consists of a complete examination of the vessel's main strength members , including the major internal framing, the hull plating and planking, voids, and ballast, cargo, and fuel oil tanks. Wood defect found on framing found in reefer compartment bilge on STBD side in way of deck plate, 2nd frame aft of bulkhead. Provide a proposal for frame repair or replacement during next dry dock. 46 CFR 176.610 (b) Action code: 705 c: Rectify prior to credit Drydock.
2024-06-10 | 7931580 | Marine Safety Unit Chicago | 638537 | Official Number (U.S.) | ST. CHARLES BELLE II | Passenger Ship | UNITED STATES |  |  |  | 09 - Working and Living Conditions | 09209 - Electrical | 50 - Rectify deficiencies w/in 30 days | Electrical equipment on a vessel must be installed and maintained to: Protect passengers, crew, other persons, and the vessel from electrical hazards, including fire, caused by or originating in electrical equipment, and electrical shock. The battery tender in the machinery space is operated with an extension cord. Install permanent electrical outlet.
2024-06-10 | 7932907 | Sector San Diego | 9300609 | IMO Number | USNS RICHARD E. BYRD | General Dry Cargo Ship | UNITED STATES |  |  |  | 07 - Fire Safety | 07113 - Fire pumps and its pipes | 705 - Other - as specified | A leak was identified on the firemain charging pump discharge check valve (FM-V-5-65-2) located in the Auxiliary Machinery room. Repair the leaking section of firemain prior to departure from next port of call.
2024-06-10 | 7856050 | Sector Los Angeles/Long Beach | 502002 | Official Number (U.S.) | MARLIN | Passenger Ship | UNITED STATES |  |  |  | 02 - Structural Conditions | 02108 - Electrical installations in general | 16 - Rectify deficiencies w/in 14 days | Overcurrent protection must be provided for each ungrounded conductor for the purpose of opening the electric circuit if the current reaches a value that causes an excessive or dangerous temperature in the conductor or conductor insulation. Bilge pump in lazarette found direct wired to battery without overcurrent protection. 46 CFR 183.380(a)
2024-06-10 | 7928891 | Sector Honolulu | 9393565 | IMO Number | AAL GIBRALTAR | General Dry Cargo Ship | CYPRUS |  | DNV |  | 14 - Pollution Prevention | CG006 - Ballast Water Management System (BMWS) | 50 - Rectify deficiencies w/in 30 days | Each ballast water management system manufactured under Coast Guard approval must have a nameplate which is securely fastened to the BWMS and plainly marked by the manufacturer with required information. BWMS missing required placard.
2024-06-10 | 7932463 | Marine Safety Unit Lake Worth | 675558 | Official Number (U.S.) | LADY STUART I | Passenger Ship | UNITED STATES |  |  |  | 04 - Emergency Systems | 04113 - Water level indicator | 50 - Rectify deficiencies w/in 30 days | On a vessel of at least 26’ in length a visual and audible alarm must be provided at the operating station to indicate a high water level in each of the following normally unmanned spaces: a machinery space, a space with a through hull fitting, a space with a non-water tight closure. Tank high water level indicator is not working but wired into the engine room high water indicator.
2024-06-10 | 7932463 | Marine Safety Unit Lake Worth | 675558 | Official Number (U.S.) | LADY STUART I | Passenger Ship | UNITED STATES |  |  |  | 05 - Radio Communications | 05115 - Radio log (diary) | 10 - Deficiency Rectified | The master of the vessel shall ensure that the EPIRB test required by paragraph (a) shall be logged or otherwise documented, as applicable. EPIRB test were not being logged.
2024-06-10 | 7932463 | Marine Safety Unit Lake Worth | 675558 | Official Number (U.S.) | LADY STUART I | Passenger Ship | UNITED STATES |  |  |  | 01 - Certificates & Documentation | 01305 - Log-books/compulsory entries | 10 - Deficiency Rectified | Abandon ship and man overboard drills and training shall be logged or otherwise documented for review by the Coast Guard upon request. The drill shall include the following information, (1) Date of the drill and training; and (2) General description of the drill scenario and training topics. Drills must be documented accordingly.
2024-06-10 | 7911571 | Sector Los Angeles/Long Beach | 669734 | Official Number (U.S.) | SPIRIT OF DANA POINT | School Ship | UNITED STATES |  |  |  | 13 - Propulsion and Auxiliary Machinery | 13104 - Bilge pumping arrangements | 16 - Rectify deficiencies w/in 14 days | On a vessel of at least 7.9 meters (26 feet) in length, a visual and audible alarm must be provided at the operating station to indicate a high water level in each of the following unmanned spaces: A space with a through-hull fitting below the deepest load waterline, such as the lazarette. High level bilge alarm in aft cabin bilge was placed in a container and subject to shifting or movement. Secure bilge pump or container to prevent future movement. 46 CFR 182.530(a)(1)
2024-06-10 | 7911671 | Sector New York | 279614 | Official Number (U.S.) | NELLIE BLY | Passenger Ship | UNITED STATES |  |  |  | 03 - Water/Weathertight Conditions | 03104 - Cargo & other hatchways | 16 - Rectify deficiencies w/in 14 days | All compartment hatches need to be watertight. Each of them are missing the gasket material.
2024-06-10 | 7931959 | Sector Corpus Christi | 1328188 | Official Number (U.S.) | GENERAL ARNOLD | Barge | UNITED STATES |  |  |  | 14 - Pollution Prevention | 14108 - 15 PPM Alarm arrangements | 50 - Rectify deficiencies w/in 30 days | On U.S. inspected ships, oily water separating and bilge alarms must be approved under 46 CFR 162.050. Each bilge alarm must be designed so that it displays each change in oil content of the mixture it is measuring within 5 seconds after the change occurs. The bilge alarm is not reporting accurate changes in oil content of the mixture it is measuring. Repair to the satisfaction of the attending marine inspector.
2024-06-10 | 7922698 | Sector Maryland-National Capital Region | 648295 | Official Number (U.S.) | MISS H. B. GOOD | Passenger Ship | UNITED STATES |  |  |  | 13 - Propulsion and Auxiliary Machinery | 13104 - Bilge pumping arrangements | 701 - Prior to carriage of passengers/cargo | 46CFR182.520(a) - A vessel must be provided with bilge pumps in accordance with Table 182.520(a). A second power pump is an acceptable alternative to a hand pump if it is supplied by a source of power independent of the first power bilge pump. Individual power pumps used for separate spaces are to be controlled from a central control point and must have a light or other visual means at the control point to indicate operation. Vessel's bilge light was inoperable at the time of inspection.
2024-06-10 | 7932209 | Sector New York | 974123 | Official Number (U.S.) | WESTBANK | Passenger Ship | UNITED STATES |  |  |  | 10 - Safety of Navigation | 10109 - Lights, shapes, sound-signals | 705 - Other - as specified | VESSEL REQUIRED TO DISPLAY PROPER NAVIGATION LIGHTS IAW INLAND NAVIGATION RULES / COLREGS. STERN LIGHT WAS INOPERABLE. REPAIR / REPLACE PRIOR TO OPERATING AT NIGHT OR IN RESTRICTED VISIBILITY. 33CFR83.20(b)
2024-06-10 | 7932209 | Sector New York | 974123 | Official Number (U.S.) | WESTBANK | Passenger Ship | UNITED STATES |  |  |  | 07 - Fire Safety | 07123 - Operation of Fire protection systems | 705 - Other - as specified | INSTALLED PRE-ENGINEERED / FIRE-BOY FIRE SUPPRESSION SYSTEM IS REQURIED TO SECURE ENGINE UPON ACTIVATION. DURING INSPCT. FIRE-BOY DID NOT SECURE ENGINE DURING TESTING. REPAIR / REPLACE TO MI SATISFACTION WITHIN 07 DAYS. 46CR420
2024-06-10 | 7932209 | Sector New York | 974123 | Official Number (U.S.) | WESTBANK | Passenger Ship | UNITED STATES |  |  |  | 13 - Propulsion and Auxiliary Machinery | 13104 - Bilge pumping arrangements | 705 - Other - as specified | RIGID NON-METALLIC PIPING (PVC) NOT PERMITTED IN VITAL SYSTEMS. BILGE DEWATERING HOSE (ELECTRIC SUBMERSIBLE) EXITED HULL W/IN APPROX. 10" OF WATER-LINE VIA PVC ELBOW [UPSTREAM OF METALLIC BALL VALVE]. REPAIR / REPLACE PRIOR TO CREDIT DRYDOCK.
2024-06-10 | 7913498 | Sector New Orleans | 1217576 | Official Number (U.S.) | IB1072 | Barge | UNITED STATES |  |  |  | 06 - Cargo Operations Including Equipment | 06199 - Other (cargo) | 705 - Other - as specified | No person may use any equipment listed in paragraph (c) of this section for transfer operations unless the vessel or facility operator, as appropriate, tests and inspects the equipment. The frequency of the tests and inspections required by this section must be: Each vapor hose, vapor collection arm, pressure or vacuum relief valve, and pressure sensor is tested and inspected for vessels annually, or as part of the biennial and mid-period inspections. Attending marine inspector found no available valid records or indication of cargo system pressure vacuum relief valve testing. Correct deficiency prior to cargo operations. 33 CFR 156.170, Code 705, Prior to cargo operations.
2024-06-10 | 7911671 | Sector New York | 279614 | Official Number (U.S.) | NELLIE BLY | Passenger Ship | UNITED STATES |  |  |  | 08 - Alarms | 08199 - Other (alarms) | 701 - Prior to carriage of passengers/cargo | Vessel shall install bilge high level alarms in all compartments with visual and audible alarms in the pilot house.
2024-06-10 | 7911671 | Sector New York | 279614 | Official Number (U.S.) | NELLIE BLY | Passenger Ship | UNITED STATES |  |  |  | 07 - Fire Safety | 07114 - Remote Means of control (opening,pumps,ventilation,etc.) Machinery spaces | 701 - Prior to carriage of passengers/cargo | Vessel shall ensure the fuel shut off valves are operational from outside the space.
2024-06-10 | 7911671 | Sector New York | 279614 | Official Number (U.S.) | NELLIE BLY | Passenger Ship | UNITED STATES |  |  |  | 13 - Propulsion and Auxiliary Machinery | 13199 - Other (machinery) | 701 - Prior to carriage of passengers/cargo | Vessel has an exhaust leak somewhere in it's dry exhaust Identify/secure the source of the leak.
2024-06-10 | 7931629 | Sector New York | NY8780EV | State Number | ROMER SHOAL | Passenger Ship | UNITED STATES |  |  |  | 02 - Structural Conditions | 02199 - Other (Structural condition) | 705 - Other - as specified | Through hole penetrations should not allow for water instrusion. MI observed steady water leak on packing gland on rudder through hole. Repair/replace within 07 days - or submit repair proposal within 07 days.
2024-06-10 | 7911671 | Sector New York | 279614 | Official Number (U.S.) | NELLIE BLY | Passenger Ship | UNITED STATES |  |  |  | 11 - Life Saving Appliances | 11117 - Lifebuoys incl. provision and disposition | 701 - Prior to carriage of passengers/cargo | Vessel is required 1 ring life buoy. Ensure the throw line is at least 60' and of adequate type.
2024-06-10 | 7931580 | Marine Safety Unit Chicago | 638537 | Official Number (U.S.) | ST. CHARLES BELLE II | Passenger Ship | UNITED STATES |  |  |  | 09 - Working and Living Conditions | 09233 - Guards - fencing around dangerous machinery parts | 50 - Rectify deficiencies w/in 30 days | An exposed hazard, such as gears or rotating machinery, must be properly protected by a cover, guard, or rail. Install fixed guards over both propeller shafts in the machinery space.
2024-06-10 | 7931825 | Sector Corpus Christi | 1268304 | Official Number (U.S.) | SEA CHEM-1 | Barge | UNITED STATES |  |  |  | 03 - Water/Weathertight Conditions | 03199 - Other (load lines) | 50 - Rectify deficiencies w/in 30 days | Each Type I and II barge hull must have a watertight weather deck. Cable penetration on deck that goes into the chain locker and cable penetration in chain locker that exits into fore peak are not water tight. There are rust stains exiting the cable penetration in the fore peak that show evidence of water intrusion.
2024-06-10 | 7911671 | Sector New York | 279614 | Official Number (U.S.) | NELLIE BLY | Passenger Ship | UNITED STATES |  |  |  | 08 - Alarms | 08199 - Other (alarms) | 16 - Rectify deficiencies w/in 14 days | Vessel's oil pressure gauge isn't working properly.
2024-06-10 | 7911671 | Sector New York | 279614 | Official Number (U.S.) | NELLIE BLY | Passenger Ship | UNITED STATES |  |  |  | 99 - Other | 99101 - Other (Safety in general) | 16 - Rectify deficiencies w/in 14 days | Supervisory training for DAPI needs to be completed.
2024-06-10 | 7911671 | Sector New York | 279614 | Official Number (U.S.) | NELLIE BLY | Passenger Ship | UNITED STATES |  |  |  | 13 - Propulsion and Auxiliary Machinery | 13104 - Bilge pumping arrangements | 701 - Prior to carriage of passengers/cargo | Demonstrate proper operation of the vessel's bilge system.
2024-06-10 | 7856050 | Sector Los Angeles/Long Beach | 502002 | Official Number (U.S.) | MARLIN | Passenger Ship | UNITED STATES |  |  |  | 08 - Alarms | 08199 - Other (alarms) | 16 - Rectify deficiencies w/in 14 days | A visual indicator must be provided at the operating station to indicate when any automatic bilge pump is operating. Electric bilge pumps in engine room and lazarette does not have a visual indicator at operating station. 46 CFR 182.530(c)
2024-06-10 | 7931548 | Marine Safety Unit Pittsburgh | 1021776 | Official Number (U.S.) | THREE RIVERS QUEEN | Passenger Ship | UNITED STATES |  |  |  | 07 - Fire Safety | 07110 - Fire fighting equipment and appliances | 50 - Rectify deficiencies w/in 30 days | The owner, managing operator, or a qualified servicing facility as applicable shall conduct the following inspections and tests:(1) For portable fire extinguishers, the inspections, maintenance procedures and hydrostatic pressure tests required by Chapter 4 of NFPA 10, with the frequency specified by NFPA 10. Fire extinguisher on main deck missing inspection label, tamper seal missing, and crew has not weighed extinguisher. Complete maintenance in accordance with NFPA 10. -Check at least the following items: (a) Location in designated place (b) No obstruction to access or visibility (c) Operating instructions on nameplate legible and facing outward (d) Safety seals/tamper indicators not broken or missing (e) Fullness determined by weighing or "hefting" (f) Examination for obvious physical damage, corrosion, leakage or clogged nozzle (g) Pressure gauge reading in operational range (i) HMIS label in place
2024-06-10 | 7923890 | Sector Southeastern New England | 1268879 | Official Number (U.S.) | ELEANOR | Passenger Ship | UNITED STATES |  |  |  | 09 - Working and Living Conditions | 09112 - Medical Equipment | 16 - Rectify deficiencies w/in 14 days | A vessel must carry either a first-aid kit that meets the requirements in 46 CFR 199.175(b)(10) or a kit with equivalent contents and instructions. The aspirin within the first aid kit was expired.
2024-06-10 | 7932907 | Sector San Diego | 9300609 | IMO Number | USNS RICHARD E. BYRD | General Dry Cargo Ship | UNITED STATES |  |  |  | 07 - Fire Safety | 07113 - Fire pumps and its pipes | 705 - Other - as specified | A leak was identified on the CORD firemain in the Auxiliary Machinery room. Repair the leaking section of firemain prior to departure from next port of call.
2024-06-10 | 7929963 | Sector Miami | 9356347 | IMO Number | BAHAMAS PEARL | Ro-Ro Cargo Ship | PANAMA |  |  | ISTHMUS BUREAU OF SHIPPING | 05 - Radio Communications | 05115 - Radio log (diary) | 50 - Rectify deficiencies w/in 30 days | Adequate information shall be provided to enable the equipment to be properly maintained, operated taking into action the recommendation of the organization. PSCO's observed the GMDSS log book didnt have entries sincde May 2024.
2024-06-10 | 7931629 | Sector New York | NY8780EV | State Number | ROMER SHOAL | Passenger Ship | UNITED STATES |  |  |  | 08 - Alarms | 08199 - Other (alarms) | 705 - Other - as specified | On a vessel of at least 26ft in length a visual and audible alarm must be provided at the operating station to indicate a high water level...MI observed an installed high water level alarm in vessels bilge space that did not have an audible or visual alarm operable when triggered. VSL is 21.5 ft length, excess not required. 46 CFR 182-510a
2024-06-10 | 7911671 | Sector New York | 279614 | Official Number (U.S.) | NELLIE BLY | Passenger Ship | UNITED STATES |  |  |  | 07 - Fire Safety | 07109 - Fixed fire extinguishing installation | 701 - Prior to carriage of passengers/cargo | Vessel's fire suppression system (pre-engineered) over-ride system is inoperable.
2024-06-10 | 7915591 | Sector St Petersburg | 1179966 | Official Number (U.S.) | MARINA JACK II | Passenger Ship | UNITED STATES |  |  |  | 13 - Propulsion and Auxiliary Machinery | 13199 - Other (machinery) | 16 - Rectify deficiencies w/in 14 days | Non conductive mats or grating must be provided on the deck in front of each switchboard. MI noted mat was missing. 46 CFR 183.330
2024-06-10 | 7856050 | Sector Los Angeles/Long Beach | 502002 | Official Number (U.S.) | MARLIN | Passenger Ship | UNITED STATES |  |  |  | 03 - Water/Weathertight Conditions | 03107 - Doors | 705 - Other - as specified | A hatch exposed to the weather must be watertight, except that the following hatches may be weathertight: (1) A hatch on a watertight trunk that extends at least 305 millimeters (12 inches) above the weather deck; A hatch in a cabin top; and A hatch on a vessel that operates only on protected waters. Lazarette and engine room hatches found to not be watertight. Vessel is restricted to lakes, bays, and sounds route until rectified. 46 CFR 179.360(a) Old S 46 CFR 171.124(a)
2024-06-10 | 7931558 | Marine Safety Unit Thousand Islands | 575369 | Official Number (U.S.) | UNCLE SAM 7 | Passenger Ship | UNITED STATES |  |  |  | 07 - Fire Safety | 07110 - Fire fighting equipment and appliances | 16 - Rectify deficiencies w/in 14 days | (d) Each nozzle must be of corrosion-resistant material and be capable of being changed between a solid stream and a spray pattern. A nozzle on a vessel of not more than 19.8 meters (65 feet) in length carrying more than 49 passengers, and on a vessel of more than 19.8 meters (65 feet) in length, must: (1) Be of a type approved in accordance with approval series 162.027; or (2) Be of a type recognized by the Commandant as being equivalent in performance. Vessels fire hose nozzle was not servicable when tested owner needs to replace nozzle folling the above regulation.
2024-06-10 | 7931959 | Sector Corpus Christi | 1328188 | Official Number (U.S.) | GENERAL ARNOLD | Barge | UNITED STATES |  |  |  | 08 - Alarms | 08107 - Machinery controls alarm | 705 - Other - as specified | #4 diesel generator had no audible and visible alarms including the engine room and the ECR although the local alarm panel worked, but you would only be able to know there is a problem if you were standing in front of the generator.
2024-06-10 | 7931887 | Sector St Petersburg | 1276013 | Official Number (U.S.) | ANNA MARIA EXPLORER | Passenger Ship | UNITED STATES |  |  |  | 13 - Propulsion and Auxiliary Machinery | 13108 - Operation of machinery | 701 - Prior to carriage of passengers/cargo | Repairs or alterations to the hull, machinery, or equipment that affect the safety of the vessel must not be made without the approval of the cognizant OCMI. - 46 CFR 176.700(a) MI observed vessel's port outboard engine is inoperable. Prior to the carriage of passengers, final repairs shall be inspected by a qualified MI and include an operational test of the engine and steering system while underway.
2024-06-10 | 7931558 | Marine Safety Unit Thousand Islands | 575369 | Official Number (U.S.) | UNCLE SAM 7 | Passenger Ship | UNITED STATES |  |  |  | 11 - Life Saving Appliances | 11117 - Lifebuoys incl. provision and disposition | 10 - Deficiency Rectified | Each ring life buoy with a floating waterlight must have a lanyard of at least 910 millimeters (3 feet) in length, but not more than 1,830 millimeters (6 feet), securing the waterlight around the body of the ring life buoy. Vessels marker light lanyard was dry rotted and not serviceable
2024-06-10 | 7931558 | Marine Safety Unit Thousand Islands | 575369 | Official Number (U.S.) | UNCLE SAM 7 | Passenger Ship | UNITED STATES |  |  |  | 09 - Working and Living Conditions | 09112 - Medical Equipment | 16 - Rectify deficiencies w/in 14 days | A vessel must carry either a first-aid kit that meets the requirements in 46 CFR 199.175(b)(10) or a kit with equivalent contents and instructions. Vessel did not have a first aid kit that met the requirements of 46 CFR 199.75(b)(10) or a kit with equivalent contents and instructions.
2024-06-10 | 7931558 | Marine Safety Unit Thousand Islands | 575369 | Official Number (U.S.) | UNCLE SAM 7 | Passenger Ship | UNITED STATES |  |  |  | 10 - Safety of Navigation | 10116 - Nautical publications | 10 - Deficiency Rectified | As appropriate for the intended voyage, a vessel must carry adequate and up-to-date: U.S. Coast Pilot or similar publication. Vessel did not have a U.S. Coast Pilot on board
2024-06-10 | 7931558 | Marine Safety Unit Thousand Islands | 575369 | Official Number (U.S.) | UNCLE SAM 7 | Passenger Ship | UNITED STATES |  |  |  | 10 - Safety of Navigation | 10109 - Lights, shapes, sound-signals | 16 - Rectify deficiencies w/in 14 days | A vessel of 12 meters or more in length shall be provided with a whistle. The vessels whistle was inoperable due to weathering.
2024-06-10 | 7911259 | Sector Boston | MS4279C | State Number | WINDJAMMER | Passenger Ship | UNITED STATES |  |  |  | 11 - Life Saving Appliances | 11117 - Lifebuoys incl. provision and disposition | 16 - Rectify deficiencies w/in 14 days | A vessel of not more than 26 feet in length must carry a minimum of one life buoy of not less than 20 inches in diameter. At the time of inspection, the vessel's ring life buoy was found to be significantly deteriorated, and should be replaced with a ring meeting the requirements of this subpart.
2024-06-10 | 7931558 | Marine Safety Unit Thousand Islands | 575369 | Official Number (U.S.) | UNCLE SAM 7 | Passenger Ship | UNITED STATES |  |  |  | 11 - Life Saving Appliances | 11118 - Lifejackets incl. provision and disposition | 10 - Deficiency Rectified | An adult life jacket must be provided for each person carried on board a vessel. The vessel had 17 non-serviceable adult lifejackets on board
2024-06-10 | 7931673 | Marine Safety Unit Port Canaveral | 538911 | Official Number (U.S.) | VICTORY I | Passenger Ship | UNITED STATES |  |  |  | 11 - Life Saving Appliances | 11108 - Inflatable liferafts | 50 - Rectify deficiencies w/in 30 days | Each passenger vessel must carry the following: A combination of lifeboats and life rafts that have the aggregate capacity sufficient to accommodate the total number of persons on board. Vessel has removed one ESS for service. Vessel already had a passenger reduction for two life rafts. Vessels passenger count is further reduced from 1400 total persons to 1300 total persons until the ESS is reinstalled on the vessel. Code 50 c 46 CFR 199.201 (b)
2024-06-10 | 7856050 | Sector Los Angeles/Long Beach | 502002 | Official Number (U.S.) | MARLIN | Passenger Ship | UNITED STATES |  |  |  | 13 - Propulsion and Auxiliary Machinery | 13199 - Other (machinery) | 17 - Rectify deficiencies prior to departure | Exhaust gas must not leak from the piping or any connections. Exhaust leak found between turbocharger and exhaust piping coming from port engine. Vessel is restricted from conducting operations until rectified. 46 CFR 182.430(b)
2024-06-10 | 7915591 | Sector St Petersburg | 1179966 | Official Number (U.S.) | MARINA JACK II | Passenger Ship | UNITED STATES |  |  |  | 11 - Life Saving Appliances | 11117 - Lifebuoys incl. provision and disposition | 16 - Rectify deficiencies w/in 14 days | Each item of life saving equipment determined by the MI to not be in serviceable condition must be repaired of replaced. MI found the forward life ring to be faded and worn, replace. 46 CFR 180.70
2024-06-10 | 7915591 | Sector St Petersburg | 1179966 | Official Number (U.S.) | MARINA JACK II | Passenger Ship | UNITED STATES |  |  |  | 07 - Fire Safety | 07113 - Fire pumps and its pipes | 701 - Prior to carriage of passengers/cargo | On a vessel of more than 65 feet in length, the minimum capacity of the fire pump must be 50 gallons per minute at a pressure of not less than 60 psi at the pump outlet. The pressure dropped to 20psi with the hose open. 46 CFR 181.300
2024-06-10 | 7932113 | Sector St Petersburg | 926325 | Official Number (U.S.) | DIVERSION | Passenger Ship | UNITED STATES |  |  |  | 01 - Certificates & Documentation | CG001 - Certificate of Inspection (COI) | 701 - Prior to carriage of passengers/cargo | A vessel to which this part applies may not be operated without having on board a valid U.S. Coast Guard Certificate of Inspection. Vessel was due for credit dry dock inspection on 31May24. Vessel shall not operate with passengers until credit dry dock inspection is completed. 46 CFR 176.100
2024-06-10 | 7930154 | Sector Long Island Sound | CT5763AX | State Number | JOY | Passenger Ship | UNITED STATES |  |  |  | 13 - Propulsion and Auxiliary Machinery | 13101 - Propulsion main engine | 50 - Rectify deficiencies w/in 30 days | Gauge which indicates engine rpm must be provided and readily visible at the operating station. Existing gauge not functioning properly.
2024-06-10 | 7930154 | Sector Long Island Sound | CT5763AX | State Number | JOY | Passenger Ship | UNITED STATES |  |  |  | 13 - Propulsion and Auxiliary Machinery | 13101 - Propulsion main engine | 50 - Rectify deficiencies w/in 30 days | Main propulsion engine required two means of shutdown. Helm shutdown is not operational.
2024-06-10 | 7931866 | Sector Charleston | 1062436 | Official Number (U.S.) | SPIRIT OF CAROLINA | Passenger Ship | UNITED STATES |  |  |  | 02 - Structural Conditions | 02108 - Electrical installations in general | 16 - Rectify deficiencies w/in 14 days | Electrical equipment on a vessel must be installed and maintained to: Protect passengers, crew, other persons, and the vessel from electrical hazards, including fire, caused by or originating in electrical equipment, and electrical shock; Termination box behind bar on second deck exposing dead end wires and missing cover. 46 CFR 120.200 (b)
2024-06-10 | 7915591 | Sector St Petersburg | 1179966 | Official Number (U.S.) | MARINA JACK II | Passenger Ship | UNITED STATES |  |  |  | 11 - Life Saving Appliances | 11130 - Evaluation, testing and approval | 16 - Rectify deficiencies w/in 14 days | a vessel more than 65 feet must carry a rescue boat unless the OCMI determines that the vessel is able to act as its own rescue vessel and the recovery of a helpless person can be observed from the operating station. The master has no direct line of sight from the operating station. Vessel must devise a plan to allow for the master to observe the recovery. 46 CFR 180.210
2024-06-10 | 7937401 | Sector Western Alaska and U.S. Arctic | 278711 | Official Number (U.S.) | CHENA | Towing Vessel | UNITED STATES |  |  |  | 02 - Structural Conditions | 02106 - Hull damage impairing seaworthiness | 30 - Ship detained | The cognizant OCMI may require additional examinations of the vessel whenever he or she discovers or suspects damage or deterioration to hull plating or structural members that may affect the seaworthiness or fitness for the route or service of a vessel. The following seaworthiness and fitness deficiencies were noted during a cursory out of the water exam required by COTP order #004-24: Epoxy repair to the hull plating below the waterline just forward of shaft alley, unauthorized inadequate clad weld repairs to hull plating just forward of engine room, hole below the waterline in severely wasted plate near the bow adjacent to centerline, new doubler plates near bow (center & port side), internal structural members throughout vessel are crushed,tripped,wasted & distorted, and some decks have completely wasted away and have been covered by plywood with diamond plating lying on top. The vessel's hull plating appeared visually thin and was randomly gauged with UT by the Port Engineer, the results were at best 40% wastage and in some locations the hull plating showed greater than 50% wastage. Overall the vessel is not fit for service. Make the remaining fuel tanks/voids available for inspection along with a certified gauging company to finish the assessment of the hull and structures. Upon completion provide a repair proposal to Sector Western Alaska & U.S. Arctic for approval. *Vessel is hereby detained until all required repairs have been completed.
2024-06-10 | 7918192 | Sector San Francisco | 574364 | Official Number (U.S.) | MALIA KAI | Passenger Ship | UNITED STATES |  |  |  | 99 - Other | 99101 - Other (Safety in general) | 701 - Prior to carriage of passengers/cargo | A vessel must be operated in accordance with applicable laws and regulations and in such a manner as to afford adequate precaution against hazards that might endanger the vessel and the persons being transported. Vessel's drug and alcohol program is not in compliance with 46 CFR Parts 4 and 16, 49 CFR 40, and 33 CFR 95. Vessel must provide proof of pre-employment testing, company program, training, and any additional required documentation to demonstrate fully compliant program prior to the carriage of passengers. 46 CFR 185.100
2024-06-10 | 7915591 | Sector St Petersburg | 1179966 | Official Number (U.S.) | MARINA JACK II | Passenger Ship | UNITED STATES |  |  |  | 02 - Structural Conditions | 02108 - Electrical installations in general | 16 - Rectify deficiencies w/in 14 days | Electrical equipment must be installed and maintained to protect passengers and from electrical hazards such as fire. MIs observed drop cords and electrical strip style surge protectors for lighting systems and drink dispersal in the forward stores and fuel tank room. Remove and replace with permanent installations. 46 CFR 183.200
2024-06-10 | 7923890 | Sector Southeastern New England | 1268879 | Official Number (U.S.) | ELEANOR | Passenger Ship | UNITED STATES |  |  |  | 11 - Life Saving Appliances | 11117 - Lifebuoys incl. provision and disposition | 16 - Rectify deficiencies w/in 14 days | Each ring life buoy must be marked with Type II retroreflective material. Place retroreflective tape on the life buoy.
2024-06-10 | 7879162 | Marine Safety Unit Belfast | 227636 | Official Number (U.S.) | OLAD | Passenger Ship | UNITED STATES |  |  |  | 10 - Safety of Navigation | 10109 - Lights, shapes, sound-signals | 50 - Rectify deficiencies w/in 30 days | Prove operation of starboard running light (operable, but dim).
2024-06-10 | 7879162 | Marine Safety Unit Belfast | 227636 | Official Number (U.S.) | OLAD | Passenger Ship | UNITED STATES |  |  |  | 01 - Certificates & Documentation | 01104 - Cargo Ship Safety Radio (including exemption) | 50 - Rectify deficiencies w/in 30 days | Provide valid FCC Safety Certificate.
2024-06-10 | 7911571 | Sector Los Angeles/Long Beach | 669734 | Official Number (U.S.) | SPIRIT OF DANA POINT | School Ship | UNITED STATES |  |  |  | 02 - Structural Conditions | 02103 - Stability/strength/loading information and instruments | 50 - Rectify deficiencies w/in 30 days | Any solid fixed ballast used to comply with the requirements of parts 170, 171, 178, and 179 of this chapter must be stowed in a manner that prevents shifting of the ballast. Ballast bars found shifted in several areas. Ballast must be arranged as per approved stability letter and secured to prevent shifting. 46 CFR 178.510 (a)
2024-06-10 | 7928891 | Sector Honolulu | 9393565 | IMO Number | AAL GIBRALTAR | General Dry Cargo Ship | CYPRUS |  | DNV |  | 07 - Fire Safety | 07199 - Other (fire safety) | 50 - Rectify deficiencies w/in 30 days | Means shall be provided to control leaks of flammable liquids. #1 cylinder fuel return line on main diesel engine leaking.
2024-06-10 | 7856050 | Sector Los Angeles/Long Beach | 502002 | Official Number (U.S.) | MARLIN | Passenger Ship | UNITED STATES |  |  |  | 03 - Water/Weathertight Conditions | 03199 - Other (load lines) | 16 - Rectify deficiencies w/in 14 days | Piping, including valves, pipe fittings and flanges, conveying vapor, gas, or liquid, the temperature of which exceeds 65.5 °C (150 °F), must be suitably insulated where necessary to prevent injuries. Insulation around port engine turbocharger missing. 46 CFR 177.970
2024-06-10 | 7899763 | Sector Boston | 646797 | Official Number (U.S.) | ERICA LEE | Passenger Ship | UNITED STATES |  |  |  | 11 - Life Saving Appliances | 11135 - Maintenance of Life Saving Appliances | 16 - Rectify deficiencies w/in 14 days | Each item of survival craft equipment must be of good quality, and efficient for the purpose it is intended to serve. MI observed one lifefloat had cracks in the outer shell, exposing the inner bouyant core.
2024-06-10 | 7923890 | Sector Southeastern New England | 1268879 | Official Number (U.S.) | ELEANOR | Passenger Ship | UNITED STATES |  |  |  | 10 - Safety of Navigation | 10111 - Charts | 16 - Rectify deficiencies w/in 14 days | As appropriate for the intended voyage, a vessel must carry adequate and up-to-date charts of large enough scale to make safe navigation possible. The current onboard charts were dated 2006.
2024-06-10 | 7931555 | Sector New York | 9689158 | IMO Number | PIS PRECIOUS | Tank Ship | SINGAPORE |  | NIPPON KAIJI KYOKAI | NIPPON KAIJI KYOKAI | 02 - Structural Conditions | 02108 - Electrical installations in general | 10 - Deficiency Rectified | Exposed metal parts of electrical machines or equipment which are not intended to be live but which are liable under fault conditions to become live shall be earthed. PSCO observed grounding wires disconnected on 02 oil purifier pumps. 74SOLAS(20)II-1/45.1.1 10C
2024-06-10 | 7930208 | Marine Safety Unit Paducah | 975073 | Official Number (U.S.) | E W THOMPSON | Towing Vessel | UNITED STATES |  |  |  | 07 - Fire Safety | 07126 - Oil accumulation in engine room | 16 - Rectify deficiencies w/in 14 days | All bilges and void spaces are kept free from accumulation of combustible and flammable materials and liquids insofar as practicable. Oil accumulation in the engine room bilge. Remove oil.
2024-06-10 | 7931558 | Marine Safety Unit Thousand Islands | 575369 | Official Number (U.S.) | UNCLE SAM 7 | Passenger Ship | UNITED STATES |  |  |  | 02 - Structural Conditions | 02108 - Electrical installations in general | 16 - Rectify deficiencies w/in 14 days | (b)(4)All cable and wire must: Be installed with metal supports spaced not more than 610 millimeters (24 inches) apart, and in such a manner as to avoid chafing and other damage. The use of plastic tie wraps must be limited to bundling or retention of multiple cable installations, and not used as a means of support. Vessel had a wire secured using zip tie in overhead of engine room, change zip ties to approved supports.
2024-06-10 | 7931555 | Sector New York | 9689158 | IMO Number | PIS PRECIOUS | Tank Ship | SINGAPORE |  | NIPPON KAIJI KYOKAI | NIPPON KAIJI KYOKAI | 07 - Fire Safety | 07116 - Ventilation | 16 - Rectify deficiencies w/in 14 days | The purpose of this regulation is to limit the fire growth potential in every space... means of control for the air supply to the space shall be provided. PSCO observed the aft ventilation closure not fully securing the supply of air into the emergency generator space upon the closure being shut. 74SOLAS(20)II-2/5.1.1 16ac
2024-06-10 | 7929963 | Sector Miami | 9356347 | IMO Number | BAHAMAS PEARL | Ro-Ro Cargo Ship | PANAMA |  |  | ISTHMUS BUREAU OF SHIPPING | 04 - Emergency Systems | 04102 - Emergency fire pump and its pipes | 17 - Rectify deficiencies prior to departure | Ships shall be provided with independently driven fire pumps as follows: in cargo ships of less than 1,000 gross tonnage at least two power driven pumps, one of which shall be independently driven.PSCO's observed emergency fire pump was not bulding pressure.
2024-06-10 | 7930154 | Sector Long Island Sound | CT5763AX | State Number | JOY | Passenger Ship | UNITED STATES |  |  |  | 07 - Fire Safety | 07123 - Operation of Fire protection systems | 701 - Prior to carriage of passengers/cargo | Pre-engineered fire suppression system must automatically shut down (an engine) that draws intake air from within the protected space. Controls must shut down engine upon discharge of agent and have an operable override for engine restart post-discharge.
2024-06-10 | 7923890 | Sector Southeastern New England | 1268879 | Official Number (U.S.) | ELEANOR | Passenger Ship | UNITED STATES |  |  |  | 03 - Water/Weathertight Conditions | 03199 - Other (load lines) | 16 - Rectify deficiencies w/in 14 days | Each collision bulkhead must not be fitted with any type of penetration or opening except penetrations may be made if they are located as high and as far inboard as practicable and they have a means to make them watertight. Recaulk the existing wire run in the collision bulkhead to make watertight.
2024-06-10 | 7923890 | Sector Southeastern New England | 1268879 | Official Number (U.S.) | ELEANOR | Passenger Ship | UNITED STATES |  |  |  | 07 - Fire Safety | 07108 - Ready availability of fire fighting equipment | 16 - Rectify deficiencies w/in 14 days | At each inspection for certification, the owner or managing operator must be prepared to conduct tests and have the vessel ready for inspection of its fire protection equipment, including inspection of each portable fire extinguisher. The gauge on the 10 B:C portable fire extinguisher located at the operating station was showing a status of red-recharge.
2024-06-10 | 7923890 | Sector Southeastern New England | 1268879 | Official Number (U.S.) | ELEANOR | Passenger Ship | UNITED STATES |  |  |  | 13 - Propulsion and Auxiliary Machinery | 13103 - Gauges, thermometers, etc | 50 - Rectify deficiencies w/in 30 days | Gauges to indicate engine revolutions per minute (RPM), jacket water discharge temperature, and lubricating oil pressure must be provided for all propulsion engines installed in the vessel. The gauges must be readily visible at the operating station. No lubricating oil pressure gauge was available at the operating station.
2024-06-10 | 7931566 | Sector Maryland-National Capital Region | 9759989 | IMO Number | JUNO HORIZON | Bulk Carrier | JAPAN |  | NIPPON KAIJI KYOKAI | JAPAN | 14 - Pollution Prevention | 14108 - 15 PPM Alarm arrangements | 50 - Rectify deficiencies w/in 30 days | The arrangement on board ship for the extraction of samples from the 15 ppm Bilge Separator discharge line to the 15 ppm Bilge Alarm should give a truly representative sample of the effluent with an adequate pressure and flow. PSCO observed that the OCM lacked any flow of effluent even after crew was given an opportunity to attempt repairs. MARPOL ANNEX I 14.7 MEPC 107(49) 6.2.2
2024-06-10 | 7931566 | Sector Maryland-National Capital Region | 9759989 | IMO Number | JUNO HORIZON | Bulk Carrier | JAPAN |  | NIPPON KAIJI KYOKAI | JAPAN | 09 - Working and Living Conditions | 09233 - Guards - fencing around dangerous machinery parts | 50 - Rectify deficiencies w/in 30 days | The machinery, shall be so installed and protected as to reduce to a minimum any danger to persons on board, due regard being paid to moving parts. PSCO observed that the #1 and #2 Ballast pumps and several other misc. pumps in the engine room were missing guards around their shafts. SOLAS II-1 26.1
2024-06-10 | 7931168 | Sector Delaware Bay | 612613 | Official Number (U.S.) | CRUISN 1 | Passenger Ship | UNITED STATES |  |  |  | 11 - Life Saving Appliances | 11135 - Maintenance of Life Saving Appliances | 50 - Rectify deficiencies w/in 30 days | Each item of survival craft equipment must be of good quality, and efficient for the purpose it is intended to serve. Life floats to be serviced or repaired with authorized materials; Painter line/ light to be affixed around the body of each life float.
2024-06-10 | 7931887 | Sector St Petersburg | 1276013 | Official Number (U.S.) | ANNA MARIA EXPLORER | Passenger Ship | UNITED STATES |  |  |  | 02 - Structural Conditions | 02106 - Hull damage impairing seaworthiness | 701 - Prior to carriage of passengers/cargo | The owner or managing operator shall submit drawings, sketches, or written specifications describing the details of any proposed alterations to the cognizant OCMI. Proposed alterations must be approved by the OCMI before work is started. - 46 CFR 176.700(b) MI observed severe damage on vessel's bow as a result of an allision with a bridge. A repair proposal must be submitted and approved prior to alterations/work. Final repairs shall be inspected by a qualified MI and prior to the carriage of passengers.
2024-06-10 | 7931555 | Sector New York | 9689158 | IMO Number | PIS PRECIOUS | Tank Ship | SINGAPORE |  | NIPPON KAIJI KYOKAI | NIPPON KAIJI KYOKAI | 06 - Cargo Operations Including Equipment | 06199 - Other (cargo) | 16 - Rectify deficiencies w/in 14 days | The condition of the shp and its equipment shall be maintained to conform with the provisions of the present regulations to ensure that the ship in all respects will remain fit to proceed to sea without danger to the ship or persons on board. PSCO observed improper tank level readings on CCR panel for tanks 5s and 2p. 74SOLAS(20)I/11(a) 16c - Cleared
2024-06-10 | 7923890 | Sector Southeastern New England | 1268879 | Official Number (U.S.) | ELEANOR | Passenger Ship | UNITED STATES |  |  |  | 11 - Life Saving Appliances | 11117 - Lifebuoys incl. provision and disposition | 16 - Rectify deficiencies w/in 14 days | Each item of lifesaving equipment determined by the marine inspector to not be in serviceable condition must be repaired or replaced. Renew the grabline on the vessel's ring life buoy.
2024-06-10 | 7931670 | Activities Europe | 1334769 | Official Number (U.S.) | LIBERTY POWER | Ro-Ro Cargo Ship | UNITED STATES | AMERICAN BUREAU OF SHIPPING | AMERICAN BUREAU OF SHIPPING | UNITED STATES | 01 - Certificates & Documentation | 01107 - Safety Management Certificate (SMC/ ISM) | 50 - Rectify deficiencies w/in 30 days | Update SMS to include how to access resources provided by outside SASH organizations such as sexual assault hotlines and counseling. Outside organization information must be included in information posted in each crew berthing area including each crew washing space.
2024-06-10 | 7937402 | Sector Western Alaska and U.S. Arctic | 605216 | Official Number (U.S.) | LOMAVIK | Towing Vessel | UNITED STATES |  |  |  | 99 - Other | 99101 - Other (Safety in general) | 10 - Deficiency Rectified | The owner or managing operator must notify the cognizant OCMI when the condition of the vessel, its equipment, systems, or operations, create an unsafe condition. None of the above conditions were made aware to the Coast Guard.
2024-06-10 | 7937402 | Sector Western Alaska and U.S. Arctic | 605216 | Official Number (U.S.) | LOMAVIK | Towing Vessel | UNITED STATES |  |  |  | 13 - Propulsion and Auxiliary Machinery | 13199 - Other (machinery) | 17 - Rectify deficiencies prior to departure | When conducting a survey of a towing vessel as required by this subpart, the surveyor must determine that the item or system functions as designed, is free of defects or modifications that reduce its effectiveness, is suitable for the service intended, and functions safely in a manner consistent for vessel type, service and route. Port propeller has significant pitting. Repair or replace propeller.
2024-06-10 | 7937402 | Sector Western Alaska and U.S. Arctic | 605216 | Official Number (U.S.) | LOMAVIK | Towing Vessel | UNITED STATES |  |  |  | 13 - Propulsion and Auxiliary Machinery | 13103 - Gauges, thermometers, etc | 16 - Rectify deficiencies w/in 14 days | The following systems must be equipped with gauges at the machinery location: main engine lubricating oil pressure and main engine RPM. All three main engines require an RPM gauge. Install RPM gauges on the three main engines. 46 CFR 143.230 (c)(1)
2024-06-10 | 7931588 | Sector Corpus Christi | 9462926 | IMO Number | DECATHLON | Tank Ship | MARSHALL ISLANDS |  | LLOYD'S REGISTER OF SHIPPING | LLOYD'S REGISTER OF SHIPPING | 03 - Water/Weathertight Conditions | 03199 - Other (load lines) | 50 - Rectify deficiencies w/in 30 days | The ring, lines and letters shall be painted in white or yellow on a dark background. The load lines and plimsol are not properly painted. ICLL 66/88 Reg. 8
2024-06-10 | 7931983 | Sector Long Island Sound | 1276623 | Official Number (U.S.) | WAVES OF WONDER | Passenger Ship | UNITED STATES |  |  |  | 02 - Structural Conditions | 02112 - Hull - corrosion | 705 - Other - as specified | During recent (2024) HULL/ISE both the port and stbd rudders were removed. The rudder tubes were inspected and both of the rudder tubes had corrosion in the area directly above where the lower rudder bearing ends. The corrosion (pits) were approximately 1/16" to 1/8" inch deep with less significant pitting all around. The corrosion was limited to an area 1/4" just above where the lower bearing ends. Vessel representative requested in lieu of cropping and renewing the rudder tubes to inspect the rudder tubes at the next HULL/ISE in 2026. Vessel is required to remove the port and stbd rudders and lower bearings for inspection at the next HULL/ISE for credit.
2024-06-10 | 7931670 | Activities Europe | 1334769 | Official Number (U.S.) | LIBERTY POWER | Ro-Ro Cargo Ship | UNITED STATES | AMERICAN BUREAU OF SHIPPING | AMERICAN BUREAU OF SHIPPING | UNITED STATES | 13 - Propulsion and Auxiliary Machinery | 13199 - Other (machinery) | 705 - Other - as specified | The machinery, boilers and other pressure vessels, associated piping systems and fittings shall be of a design and construction adequate for the service for which they are intended. The emergency air reservoir for starting the SSDGs has a cracked fitting at the pressure gauge permitting the reservoir to deplete the stored air required for starting the generators. The isolation valve for the pressure gauge is also not holding, further contributing to the loss of air through the cracked fitting. Replace isolation valve and cracked gauge fitting with adequate materials prior to sailing oceans route.
2024-06-10 | 7931830 | Sector Lower Mississippi | 611055 | Official Number (U.S.) | THE DUKE | Towing Vessel | UNITED STATES |  |  |  | 13 - Propulsion and Auxiliary Machinery | 13101 - Propulsion main engine | 16 - Rectify deficiencies w/in 14 days | Machinery systems must be designed and maintained to provide for safe operator of the towing vessel under normal and emergency conditions. Exhaust leak was found between the exhaust manifold and head on the starboard generator.
2024-06-10 | 7932244 | Sector Puget Sound | CG990100 | Coast Guard Number | DE SMET | Passenger Ship | UNITED STATES |  |  |  | 11 - Life Saving Appliances | 11108 - Inflatable liferafts | 16 - Rectify deficiencies w/in 14 days | Each BA/LF must have Type II retroreflective material meeting 46 CFR 164.018 on each side and end. The material must be in strips of at least 2 in. The installed retroreflective material is not deteriorated.
2024-06-10 | 7931830 | Sector Lower Mississippi | 611055 | Official Number (U.S.) | THE DUKE | Towing Vessel | UNITED STATES |  |  |  | 13 - Propulsion and Auxiliary Machinery | 13102 - Auxiliary engine | 50 - Rectify deficiencies w/in 30 days | Generator engines must be equipped with gauges to measure lube oil pressure, cooling water temperature, and engine RPM. Starboard generator is not equipped with an RPM gauge. Port generator RPM gauge is inoperable.
2024-06-10 | 7937402 | Sector Western Alaska and U.S. Arctic | 605216 | Official Number (U.S.) | LOMAVIK | Towing Vessel | UNITED STATES |  |  |  | 13 - Propulsion and Auxiliary Machinery | 13199 - Other (machinery) | 17 - Rectify deficiencies prior to departure | When conducting a survey of a towing vessel as required by this subpart, the surveyor must determine that the item or system functions as designed, is free of defects or modifications that reduce its effectiveness, is suitable for the service intended, and functions safely in a manner consistent for vessel type, service and route. All six shaft water bearings have significant wearing and have lost all function resulting in significant damage to the vessels shafts. Repair or replace all six shaft water bearing. 46 CFR 137. 215(a)
2024-06-10 | 7931670 | Activities Europe | 1334769 | Official Number (U.S.) | LIBERTY POWER | Ro-Ro Cargo Ship | UNITED STATES | AMERICAN BUREAU OF SHIPPING | AMERICAN BUREAU OF SHIPPING | UNITED STATES | 13 - Propulsion and Auxiliary Machinery | 13199 - Other (machinery) | 10 - Deficiency Rectified | Means shall be provided to control the leaks of flammable liquids. E/R auxiliary boiler burner assembly has a substantial fuel leak draining into a bucket in the cofferdam, approx. 1 gallon every 15 minutes. Rectify prior to movement.
2024-06-10 | 7931830 | Sector Lower Mississippi | 611055 | Official Number (U.S.) | THE DUKE | Towing Vessel | UNITED STATES |  |  |  | 13 - Propulsion and Auxiliary Machinery | 13199 - Other (machinery) | 50 - Rectify deficiencies w/in 30 days | Machinery systems must be designed and maintained to provide for safe operator of the towing vessel under normal and emergency conditions. Both port and starboard steering rudder post were found to have excessive play within the rudder tube. Additionally, half of the nylon washer bearing underneath the port rudder yoke is missing. Operator must arrange for repairs to be made and submit proposal to the OCMI.
2024-06-10 | 7931670 | Activities Europe | 1334769 | Official Number (U.S.) | LIBERTY POWER | Ro-Ro Cargo Ship | UNITED STATES | AMERICAN BUREAU OF SHIPPING | AMERICAN BUREAU OF SHIPPING | UNITED STATES | 07 - Fire Safety | 07124 - Maintenance of Fire protection systems | 50 - Rectify deficiencies w/in 30 days | Installation plans and operating manuals should be supplied for the deluge system and be readily available on board. Instructions for testing and maintenance should also be available on board.
2024-06-10 | 7918192 | Sector San Francisco | 574364 | Official Number (U.S.) | MALIA KAI | Passenger Ship | UNITED STATES |  |  |  | 13 - Propulsion and Auxiliary Machinery | 13101 - Propulsion main engine | 701 - Prior to carriage of passengers/cargo | Propulsion machinery must be suitable in type and design for propulsion requirements of the hull in which it is installed and capable of operating at constant marine load under such requirements without exceeding its designed limitations. Vessel experienced knocking on port engine, leading to vessel being hauled out for repairs. Provide root cause and conduct repairs to the satisfaction of the Marine Inspector. 46 CFR 182.200 (a)
2024-06-10 | 7931670 | Activities Europe | 1334769 | Official Number (U.S.) | LIBERTY POWER | Ro-Ro Cargo Ship | UNITED STATES | AMERICAN BUREAU OF SHIPPING | AMERICAN BUREAU OF SHIPPING | UNITED STATES | 07 - Fire Safety | 07199 - Other (fire safety) | 50 - Rectify deficiencies w/in 30 days | Waste receptacles shall be constructed of non-combustible materials with no openings in the sides and bottom. Multiple plastic dumpster/waste receptacles on deck, replace with non-combustible receptacles to the satisfaction of class.
2024-06-10 | 7918192 | Sector San Francisco | 574364 | Official Number (U.S.) | MALIA KAI | Passenger Ship | UNITED STATES |  |  |  | 01 - Certificates & Documentation | CG001 - Certificate of Inspection (COI) | 16 - Rectify deficiencies w/in 14 days | If the annual inspection reveals deficiencies in your vessel's maintenance, you must make any and all repairs or improvements within the time period specified by the OCMI. Vessel was issued ten deficiencies on 10JUN2024 that were to be rectified within 14 days, without correcting any as of 17JUL2024. Vessel is to rectify all deficiencies, referenced on the 835V issued 10JUN2024, within 14 days of issuance of this new 835V. 46 CFR 176.500 (1)(iii)
2024-06-10 | 7931830 | Sector Lower Mississippi | 611055 | Official Number (U.S.) | THE DUKE | Towing Vessel | UNITED STATES |  |  |  | 03 - Water/Weathertight Conditions | 03107 - Doors | 16 - Rectify deficiencies w/in 14 days | The master must ensure that all hatches, doors, and other openings designed to be weather watertight or weather-tight function properly. The foward hold weather-tight door gasket is damage and cannot form a weather-tight seal.
2024-06-10 | 7918192 | Sector San Francisco | 574364 | Official Number (U.S.) | MALIA KAI | Passenger Ship | UNITED STATES |  |  |  | 99 - Other | 99101 - Other (Safety in general) | 705 - Other - as specified | A vessel must be operated in accordance with applicable laws and regulations and in such a manner as to afford adequate precaution against hazards that might endanger the vessel and the persons being transported. Vessel unable to provide required documentation for drug and alcohol program. Provide required documentation to satisfaction of MI within 7 days in order to complete USCG chemical testing program compliance audit. 46 CFR 185.100
2024-06-10 | 7918192 | Sector San Francisco | 574364 | Official Number (U.S.) | MALIA KAI | Passenger Ship | UNITED STATES |  |  |  | 13 - Propulsion and Auxiliary Machinery | 13101 - Propulsion main engine | 10 - Deficiency Rectified | Repairs or alterations to the hull, machinery, or equipment that effect the safety of the vessel must not be made without the approval of the cognizant OCMI, except during an emergency. Vessel is conducting repairs to the main engine without notifying the OCMI. 46 CFR 176.700
2024-06-10 | 7937402 | Sector Western Alaska and U.S. Arctic | 605216 | Official Number (U.S.) | LOMAVIK | Towing Vessel | UNITED STATES |  |  |  | 99 - Other | 99101 - Other (Safety in general) | 16 - Rectify deficiencies w/in 14 days | Piping for flammable or combustible liquid, sea water cooling, and fire fighting systems must be fitted with isolation valves clearly marked by labeling or marked in accordance with ISO 14726:2008(E). Isolation valves fuel system and fire fighting systems are not labeled or have color coding. 46 CFR 143.250(d) & (e)
2024-06-10 | 7931833 | Sector Puget Sound | 9262704 | IMO Number | MSC AQUARIUS | General Dry Cargo Ship | CYPRUS | CYPRUS | RINA | REGISTRO ITALIANO NAVALE | 09 - Working and Living Conditions | 09209 - Electrical | 50 - Rectify deficiencies w/in 30 days | Electrical installations shall be such that the safety of passengers, crew, and ship from electrical hazards will be ensured. Electrical dead-end cable was found on the no.1 diesel generator and is an electrical hazard. 2004 SOLAS(74) II-1/40.1.3
2024-06-10 | 7932113 | Sector St Petersburg | 926325 | Official Number (U.S.) | DIVERSION | Passenger Ship | UNITED STATES |  |  |  | 07 - Fire Safety | 07124 - Maintenance of Fire protection systems | 701 - Prior to carriage of passengers/cargo | The owner, managing operator, or a qualified servicing facility as applicable must conduct the following inspections and tests: For fixed-gas fire extinguishing systems, the inspections and tests re- quired by Table 176.810(b) of this section, in addition to the tests required by 46 CFR 147.60 and 147.65. The owner or managing operator must provide satisfactory evidence of the required servicing to the marine inspector. If any of the equipment or records have not been properly maintained, a qualified servicing facility may be required to perform the required inspections, maintenance procedures, and hydrostatic pressure tests. Vessel's fixed firefighting system cylinder in engine compartment was in need of re-charge. Provide servicing report showing that cylinder has been charged and the engine shutdown override has been tested. 46 CFR 176.810(b)(2)
2024-06-10 | 7931833 | Sector Puget Sound | 9262704 | IMO Number | MSC AQUARIUS | General Dry Cargo Ship | CYPRUS | CYPRUS | RINA | REGISTRO ITALIANO NAVALE | 09 - Working and Living Conditions | 09209 - Electrical | 50 - Rectify deficiencies w/in 30 days | Main and emergency switchboards shall be so arranged as to give easy access as may be needed to apparatus and equipment batteries and chair were stored behind the emergency switchboard and arranged as to not give easy access to apparatus and equipment. 2004 SOLAS(74) II-1/45.2
2024-06-10 | 7918192 | Sector San Francisco | 574364 | Official Number (U.S.) | MALIA KAI | Passenger Ship | UNITED STATES |  |  |  | 03 - Water/Weathertight Conditions | 03105 - Covers (hatchway-, portable-, tarpaulins, etc.) | 16 - Rectify deficiencies w/in 14 days | At each initial and subsequent inspection for certification of a vessel, the owner or managing operator shall be prepared to conduct tests and have the vessel ready for inspections of the hull structure and its appurtenances, including the inspection and operation of all weathertight closures above the weather deck and the provisions for drainage of sea water from the exposed decks. Hatches for lazarette and engine room did not prevent water intrusion. Conduct repairs to create watertight integrity of the two hatches to the Satisfaction of the MI. 46 CFR 176.802
2024-06-10 | 7918192 | Sector San Francisco | 574364 | Official Number (U.S.) | MALIA KAI | Passenger Ship | UNITED STATES |  |  |  | 01 - Certificates & Documentation | 01213 - Evidence of Basic Training | 16 - Rectify deficiencies w/in 14 days | Crew training shall be logged or otherwise documented for review by the Coast Guard upon request. The training entry shall include the following information. (1) Date of the training; and (2) General description of the training topics. Vessel has no records of crew training. Conduct training and properly document the training to the satisfaction of the Marine Inspector. 46 CFR 185.420(d)
2024-06-10 | 7918192 | Sector San Francisco | 574364 | Official Number (U.S.) | MALIA KAI | Passenger Ship | UNITED STATES |  |  |  | 11 - Life Saving Appliances | 11132 - Maintenance and inspections | 16 - Rectify deficiencies w/in 14 days | The inspection and maintenance of the equipment listed in paragraph (a) of this section shall be logged or otherwise documented for review by the Coast Guard upon request. Vessel was unable to provide their IBA servicing report. Supply Marine Inspector with proper servicing report. 46 CFR 185.702(d)
2024-06-10 | 7910209 | Sector Los Angeles/Long Beach | 515612 | Official Number (U.S.) | HELENA | Passenger Ship | UNITED STATES |  |  |  | 10 - Safety of Navigation | 10109 - Lights, shapes, sound-signals | 50 - Rectify deficiencies w/in 30 days | Vessel failed to illuminate its anchor and stern navigation light.
2024-06-10 | 7922427 | Sector New Orleans | 567959 | Official Number (U.S.) | ANGELA RAE | Towing Vessel | UNITED STATES |  |  |  | 13 - Propulsion and Auxiliary Machinery | 13199 - Other (machinery) | 16 - Rectify deficiencies w/in 14 days | Pressure vessels over 5 cubic feet in volume and over 15 pounds per square inch maximum allowable working pressure (MAWP) must be equipped with an indicating pressure gauge (in a readily visible location) and with one or more spring-loaded relief valves. The total relieving capacity of such relief valves must prevent pressure from exceeding the MAWP, as established by the manufacturer, by more than 10 percent. MI discovered that the data plate listed the MAWP of 200PSI with a relief valve installed on the starboard side of 325 PSI.
2024-06-10 | 7937402 | Sector Western Alaska and U.S. Arctic | 605216 | Official Number (U.S.) | LOMAVIK | Towing Vessel | UNITED STATES |  |  |  | 11 - Life Saving Appliances | 11131 - On board training and instructions | 16 - Rectify deficiencies w/in 14 days | All lifesaving equipment must be tested and maintained in accordance with the minimum requirements of § 199.190 of this chapter and inspections recorded in the TVR. The weekly and monthly inspections of lifesaving equipment were not conducted or recorded in TVR, conduct inspection and record in TVR. 46 141.235(a)
2024-06-10 | 7937402 | Sector Western Alaska and U.S. Arctic | 605216 | Official Number (U.S.) | LOMAVIK | Towing Vessel | UNITED STATES |  |  |  | 02 - Structural Conditions | 02101 - Closing devices/watertight doors | 16 - Rectify deficiencies w/in 14 days | The master must ensure that all hatches, doors, and other openings designed to be watertight or weather-tight function properly. The rubber gaskets in the water tight doors were found to be dry rotted and cracking, replace gaskets. 46 CFR 140.610 (b)
2024-06-10 | 7931588 | Sector Corpus Christi | 9462926 | IMO Number | DECATHLON | Tank Ship | MARSHALL ISLANDS |  | LLOYD'S REGISTER OF SHIPPING | LLOYD'S REGISTER OF SHIPPING | 06 - Cargo Operations Including Equipment | 06105 - Atmosphere testing instruments | 16 - Rectify deficiencies w/in 14 days | In tankers: A system for continuous monitoring of the concentration of hydrocarbon gases shall be fitted. The vacuum pump in the fixed gas detection cabinet is inoperable. Repair prior to cargo discharge operations. 74 SOLAS (09) II-2/4.5.10.1.3
2024-06-10 | 7937401 | Sector Western Alaska and U.S. Arctic | 278711 | Official Number (U.S.) | CHENA | Towing Vessel | UNITED STATES |  |  |  | 13 - Propulsion and Auxiliary Machinery | 13103 - Gauges, thermometers, etc | 16 - Rectify deficiencies w/in 14 days | The following systems must be equipped with gauges at the machinery location: Main engine lubricating oil pressure and main engine RPM; Main engine cooling water temperature; Auxiliary generator engine lubricating oil pressure and auxiliary generator engine RPM; Auxiliary generator engine cooling water temperature. All four main engines have no RPM gauges. Generator has no RPM, oil pressure, and cooling water temperature gauges. Install all required gauges.
2024-06-10 | 7915591 | Sector St Petersburg | 1179966 | Official Number (U.S.) | MARINA JACK II | Passenger Ship | UNITED STATES |  |  |  | 13 - Propulsion and Auxiliary Machinery | 13104 - Bilge pumping arrangements | 16 - Rectify deficiencies w/in 14 days | A visual and audible alarm must be provided at the operating station to indicate a high water level in machinery spaces. The visual indicator was always illuminated. Audible alarm functioned properly. 46 CFR 182.530
2024-06-10 | 7931558 | Marine Safety Unit Thousand Islands | 575369 | Official Number (U.S.) | UNCLE SAM 7 | Passenger Ship | UNITED STATES |  |  |  | 13 - Propulsion and Auxiliary Machinery | 13103 - Gauges, thermometers, etc | 16 - Rectify deficiencies w/in 14 days | Frequency meter on the main bus panel was not working during the operation of the generator on vessel power. For each alternating current generator, a means for measuring frequency must be provided.
2024-06-10 | 7937402 | Sector Western Alaska and U.S. Arctic | 605216 | Official Number (U.S.) | LOMAVIK | Towing Vessel | UNITED STATES |  |  |  | 11 - Life Saving Appliances | 11131 - On board training and instructions | 16 - Rectify deficiencies w/in 14 days | All crew members must be provided with health and safety information and training, and must be documented. No training documentation was available during the inspection. 46CFR140.515
2024-06-10 | 7937402 | Sector Western Alaska and U.S. Arctic | 605216 | Official Number (U.S.) | LOMAVIK | Towing Vessel | UNITED STATES |  |  |  | 99 - Other | 99101 - Other (Safety in general) | 16 - Rectify deficiencies w/in 14 days | A health and safety plan must be onboard complying with the requirements of 46 CFR 140.500, 46 CFR 140.505, and 46 CFR 140.510. No health and safety plan was available during the inspection, place onboard and conduct training. 46 CFR 140.500
2024-06-10 | 7937402 | Sector Western Alaska and U.S. Arctic | 605216 | Official Number (U.S.) | LOMAVIK | Towing Vessel | UNITED STATES |  |  |  | 10 - Safety of Navigation | 10113 - Automatic Identification System (AIS) | 16 - Rectify deficiencies w/in 14 days | A towing vessel of 26 feet or more in length and more than 600 horsepower, engaged in commercial service must carry a operational AIS Class "A" device. The AIS onboard is not operational and is displaying an MMSI that does not match vessels FCC License. Install onboard an operable AIS Class "A" device.
2024-06-10 | 7937402 | Sector Western Alaska and U.S. Arctic | 605216 | Official Number (U.S.) | LOMAVIK | Towing Vessel | UNITED STATES |  |  |  | 13 - Propulsion and Auxiliary Machinery | 13199 - Other (machinery) | 17 - Rectify deficiencies prior to departure | by this subpart, the surveyor must determine that the item or system functions as designed, is free of defects or modifications that reduce its effectiveness, is suitable for the service intended, and functions safely in a manner consistent for vessel type, service and route. All three shafts on vessel have significant scoring(1/4 to 3/4 inch) where water bearings are located. Two areas per shaft were identified. Repair or replace all three shafts. 46 CFR 137. 215(a)
2024-06-10 | 7937401 | Sector Western Alaska and U.S. Arctic | 278711 | Official Number (U.S.) | CHENA | Towing Vessel | UNITED STATES |  |  |  | 15 - Safety Management Systems (ISM) | 15108 - Reports of non-conf., accidents & hazardous occur. | 50 - Rectify deficiencies w/in 30 days | No repairs affecting the safety of the vessel with regard to the hull, machinery, or equipment, shall be made without the knowledge of the Officer in Charge, Marine Inspection. Vessel drydocked and conducted repairs with no notification to CG. Provide repair proposal for CG review and approval. Repairs are to be completed and approved by attending Marine Inspector.
2024-06-10 | 7931959 | Sector Corpus Christi | 1328188 | Official Number (U.S.) | GENERAL ARNOLD | Barge | UNITED STATES |  |  |  | 13 - Propulsion and Auxiliary Machinery | 13103 - Gauges, thermometers, etc | 10 - Deficiency Rectified | The auxiliary generator cooling water pressure gauge had no needle, so there is no indication of the actual pressure. Corrected during the inspection.
2024-06-10 | 7926151 | Sector Corpus Christi | 9463657 | IMO Number | RIK OLDENDORFF | Bulk Carrier | LIBERIA |  | LIBERIA | LIBERIA | 13 - Propulsion and Auxiliary Machinery | 13103 - Gauges, thermometers, etc | 50 - Rectify deficiencies w/in 30 days | THE MACHINERY, BOILERS AND OTHER PRESSURE VESSELS, ASSOCIATED PIPING SYSTEMS AND FITTINGS SHALL BE OF A DESIGN AND CONSTRUCTION ADEQUATE FOR THE SERVICE FOR WHICH THEY ARE INTENDED AND SHALL BE SO INSTALLED AND PROTECTED AS TO REDUCE TO A MINIMUM ANY DANGER TO PERSONS ON BOARD. PSCO OBSERVED BOTH STEERING GEAR CARGO DECK HYDRAULIC RESERVOIR IN DECK STORE LEAKING HYDRAULIC FLUID FOMR THE BOTTOM VALVE OF LEVEL GAUGE. 74SOLAS914) II-1/26.1
2024-06-10 | 7918192 | Sector San Francisco | 574364 | Official Number (U.S.) | MALIA KAI | Passenger Ship | UNITED STATES |  |  |  | 04 - Emergency Systems | 04110 - Abandon ship drills | 16 - Rectify deficiencies w/in 14 days | Abandon ship and man overboard drills and training shall be logged or otherwise documented for review by the Coast Guard upon request. The drill entry shall include the following information: (1) Date of the drill and training; and(2) General description of the drill scenario and training topics. Vessel was unable to provide the general descriptions of the Abandon ship and man overboard drills as required. Fill out the drill conducted during the inspection to the satisfaction of the Marine Inspector. 46 CFR 185.520(f)
2024-06-10 | 7918192 | Sector San Francisco | 574364 | Official Number (U.S.) | MALIA KAI | Passenger Ship | UNITED STATES |  |  |  | 07 - Fire Safety | 07108 - Ready availability of fire fighting equipment | 16 - Rectify deficiencies w/in 14 days | A pre-engineered fixed gas fire extinguishing system must: (2) Be capable of manual actuation from outside the space in addition to automatic actuation by a heat detector. Vessel’s fire boy system was found with the maintenance safety pin still install after servicing, causing the system to be unable to use its manual activation. Remove safety pin to the satisfaction of the Marine Inspector. 46 CFR 181.420(a)(2)
2024-06-10 | 7918192 | Sector San Francisco | 574364 | Official Number (U.S.) | MALIA KAI | Passenger Ship | UNITED STATES |  |  |  | 09 - Working and Living Conditions | 09198 - Other (crew and accommodation) | 16 - Rectify deficiencies w/in 14 days | The marine employer must have a sufficient number of alcohol testing devices readily accessible on board the vessel to determine the presence of alcohol in the system of each individual who was directly involved in the SMI. Vessel did not have alcohol testing devices on board. Procure new alcohol testing devices. 46 CFR 4.06-15(a)(1)
2024-06-10 | 7918192 | Sector San Francisco | 574364 | Official Number (U.S.) | MALIA KAI | Passenger Ship | UNITED STATES |  |  |  | 14 - Pollution Prevention | 14502 - Placards | 16 - Rectify deficiencies w/in 14 days | The master or person in charge of a ship, including a drilling rig or platform, to which this section applies shall ensure that one or more placards meeting the requirements of this section are displayed in prominent locations and in sufficient numbers so that they can be read by the crew and passengers. These locations must be readily accessible to the intended reader and may include embarkation points, food service facilities, garbage handling spaces, living spaces, and common areas on deck. Vessel did not have a placard that met the regulations of this part on board. Vessel owner must procure a placard and install on the vessel to the satisfaction of the Marine Inspector. 33 CFR 151.59(a)
2024-06-10 | 7910209 | Sector Los Angeles/Long Beach | 515612 | Official Number (U.S.) | HELENA | Passenger Ship | UNITED STATES |  |  |  | 01 - Certificates & Documentation | 01199 - Other (certificates) | 50 - Rectify deficiencies w/in 30 days | Vessel has onboard an expired FCC Station License.
2024-06-10 | 7918192 | Sector San Francisco | 574364 | Official Number (U.S.) | MALIA KAI | Passenger Ship | UNITED STATES |  |  |  | 07 - Fire Safety | 07199 - Other (fire safety) | 16 - Rectify deficiencies w/in 14 days | At each inspection for certification and at every other vessel inspection all observed unsafe practices, fire hazards, and other hazardous situations must be corrected and all required guards and protective devices must be in satisfactory condition. Identified areas beneath exterior benches that were connected to engine room (ER) and allowed air to flow freely. Provide appropriate means of sealing ER space to the satisfaction of the MI. 46 CFR 176.830
2024-06-10 | 7918192 | Sector San Francisco | 574364 | Official Number (U.S.) | MALIA KAI | Passenger Ship | UNITED STATES |  |  |  | 07 - Fire Safety | 07106 - Fire detection and alarm system | 16 - Rectify deficiencies w/in 14 days | All fiber reinforced plastic (FRP) vessels constructed with general purpose resins must be fitted with a smoke activated fire detection system of an approved type, installed in accordance with § 76.27 in subchapter H of this chapter, in accommodation spaces; service spaces; and isolated spaces that contain an ignition source. Vessel did not have a smoke detector installed in engine room. 46 CFR 177.410 (c)(3)
2024-06-10 | 7918192 | Sector San Francisco | 574364 | Official Number (U.S.) | MALIA KAI | Passenger Ship | UNITED STATES |  |  |  | 11 - Life Saving Appliances | 11129 - Operational readiness of lifesaving appliances | 701 - Prior to carriage of passengers/cargo | At each initial and subsequent inspection for certification of a vessel, the owner or managing operator shall be prepared to have the vessel ready for inspection of lifesaving equipment and systems, including the inspection of each hydrostatic release unit...The vessel's hydrostatic release for the inflatable buoyant apparatus was incorrectly arranged, operator made correction on the spot. 46 CFR 176.808(a)(5)
2024-06-10 | 7926151 | Sector Corpus Christi | 9463657 | IMO Number | RIK OLDENDORFF | Bulk Carrier | LIBERIA |  | LIBERIA | LIBERIA | 07 - Fire Safety | 07126 - Oil accumulation in engine room | 17 - Rectify deficiencies prior to departure | FOR THE PURPOSE OF THIS REGULATION IS TO PREVENT THE IGNITION OF COMBUSTIBLE MATERIALS OR FLAMMABLE LIQUIDS. FOR THIS PURPOSE, THE FOLLOWING FUNCTION REQUIREMENTS SHALL BE MET: MEANS SHALL BE PROVIDED TO CONTROL LEAKS OF FLAMMABLE LIQUIDS. PSCO OBSERVED FUEL OIL FILTER LEAKS ON NO. 1 GENERATOR WITH POOLING FUEL OIL IN CATCH PAN. 74SOLAS (14) II-2/ 4.1.1
2024-06-10 | 7931852 | Sector Mobile | FL1198TE | State Number | LIL TOOT | Passenger Ship | UNITED STATES |  |  |  | 01 - Certificates & Documentation | 01199 - Other (certificates) | 16 - Rectify deficiencies w/in 14 days | Every vessel subject to Part III of Title III of the Communications Act must have a detailed inspection of the radio installation by an FCC-licensed technician in accordance with § 80.59 once every five years. Vessel does not have a FCC Radiotelephony Certificate. Provide Radiotelehony certificate.
2024-06-10 | 7922698 | Sector Maryland-National Capital Region | 648295 | Official Number (U.S.) | MISS H. B. GOOD | Passenger Ship | UNITED STATES |  |  |  | 11 - Life Saving Appliances | 11118 - Lifejackets incl. provision and disposition | 50 - Rectify deficiencies w/in 30 days | 46CFR180.71(a) & (e) & 46CFR180.78(a)(5) - An adult life jacket must be provided for each person carried on board a vessel. Each life jacket carried on board the vessel must be marked in accordance with § 185.604 of this chapter. Each child size life jacket must be stowed in a location that is appropriately marked and separated from adult life jackets so the child size life jackets are not mistaken for adult life jackets. Vessel had 04 inoperable life jacket and multiple missing markings. Life jacket stowing location was unmarked. Passenger count has been reduced to 14 until life jackets are replaced.
2024-06-10 | 7926151 | Sector Corpus Christi | 9463657 | IMO Number | RIK OLDENDORFF | Bulk Carrier | LIBERIA |  | LIBERIA | LIBERIA | 13 - Propulsion and Auxiliary Machinery | 13199 - Other (machinery) | 50 - Rectify deficiencies w/in 30 days | THE MACHINERY, BOILERS AND OTHER PRESSURE VESSELS, ASSOCIATED PIPING SYSTEMS AND FITTING SHALL BE OF A DESIGN AND CONSTRUCTION ADEQUATE FOR THE SERVICE FOR WHIC HTHEY ARE INTENDED AND SHALL BE SO INSTALLED AND PROTECTED AS TO REDUCE TO A MINIMUM ANY DANGER TO PERSON ON BOARD. PSCO DISCOVERED A LEAK IN THE NO. 2 GENERATOR EXHAUST TRUNK. 74 SOLAS (14) II-1/ 26.1
2024-06-10 | 7926151 | Sector Corpus Christi | 9463657 | IMO Number | RIK OLDENDORFF | Bulk Carrier | LIBERIA |  | LIBERIA | LIBERIA | 07 - Fire Safety | 07126 - Oil accumulation in engine room | 50 - Rectify deficiencies w/in 30 days | FOR THE PURPOSE OF THIS REGULATION IS TO PREVENT THE IGNITION OF COMBUSTIBLE MATERIALS OR FLAMMABLE LIQUIDS. FOR THIS PURPOSE, THE FOLLOWING FUNCTION REQUIREMENTS SHALL BE MET: MEANS SHALL BE PROVIDED TO CONTROL LEAKS OF FLAMMABLE LIQUIDS. PSCO DISCOVERED SLUDGE TANK VENT PIPE LEAKING OIL RESIDUE IN PURIFIER ROOM. 74SOLAS(14) II-2/ 4.1.1
2024-06-10 | 7926151 | Sector Corpus Christi | 9463657 | IMO Number | RIK OLDENDORFF | Bulk Carrier | LIBERIA |  | LIBERIA | LIBERIA | 07 - Fire Safety | 07126 - Oil accumulation in engine room | 17 - Rectify deficiencies prior to departure | IN SPACES WHERE PENETRATION OF OIL PRODUCTS IS POSSIBLE, THE SURFACE OF INSTALLATION SHALL BE IMPERVIOUS TO OIL OR OIL VAPOURS. PSCO DISCOVERED OIL SOAKED LAGGING UNDE THE NO.5 AND NO.6 MAIN ENGINE CYLINDERS. 74SOLAS(14) II-2/ 4.4.3
2024-06-10 | 7931959 | Sector Corpus Christi | 1328188 | Official Number (U.S.) | GENERAL ARNOLD | Barge | UNITED STATES |  |  |  | 07 - Fire Safety | 07105 - Fire doors/openings in fire-resisting divisions | 50 - Rectify deficiencies w/in 30 days | The integrity of any deck in way of a stairway opening... shall be maintained by means of "A" or "B" class bulkheads and doors at one level. The mezzdeck self-closing "A" class door leading to the stairs down to the messdeck does not latch. Repair to the satisfaction of the attending marine inspector.
2024-06-10 | 7922698 | Sector Maryland-National Capital Region | 648295 | Official Number (U.S.) | MISS H. B. GOOD | Passenger Ship | UNITED STATES |  |  |  | 02 - Structural Conditions | 02105 - Steering gear | 16 - Rectify deficiencies w/in 14 days | 46CFR176.814 - At each initial and subsequent inspection for certification the owner or managing operator shall be prepared to test the steering systems of the vessel and make them available for inspection to the extent necessary to determine that they are in suitable condition and fit for the service intended. Identify cause foe steering pump failure.
2024-06-10 | 7932244 | Sector Puget Sound | CG990100 | Coast Guard Number | DE SMET | Passenger Ship | UNITED STATES |  |  |  | 07 - Fire Safety | 07199 - Other (fire safety) | 16 - Rectify deficiencies w/in 14 days | Remote fuel shutoff stations must be marked in clearly legible letters at least 25 millimeters (1 inch) high indicating purpose of the valve and direction of operation. Fuel shutoff is not functional.
2024-06-10 | 7931959 | Sector Corpus Christi | 1328188 | Official Number (U.S.) | GENERAL ARNOLD | Barge | UNITED STATES |  |  |  | 08 - Alarms | 08107 - Machinery controls alarm | 705 - Other - as specified | #3 diesel generator had no audible and visible alarms including the engine room and the ECR although the local alarm panel worked, but you would only be able to know there is a problem if you were standing in front of the generator. There is no communication at all between the generator and the ECR.
2024-06-10 | 7937401 | Sector Western Alaska and U.S. Arctic | 278711 | Official Number (U.S.) | CHENA | Towing Vessel | UNITED STATES |  |  |  | 07 - Fire Safety | 07110 - Fire fighting equipment and appliances | 10 - Deficiency Rectified | Paints, coatings, or other flammable or combustible products onboard a towing vessel must be stored in a designated storage room or cabinet when not in use.A 40-B portable fire extinguisher must be located near the storage room or cabinet. Paint locker had no 40-B fire extinguisher located near it. Install a 40-B fire extinguisher near the paint locker.
2024-06-10 | 7926151 | Sector Corpus Christi | 9463657 | IMO Number | RIK OLDENDORFF | Bulk Carrier | LIBERIA |  | LIBERIA | LIBERIA | 02 - Structural Conditions | 02199 - Other (Structural condition) | 50 - Rectify deficiencies w/in 30 days | THE CONDITION OF THE SHIP AND ITS EQUIPMENT SHALL BE MAINTAINED TO CONFORM WITH THE PROVISIONS OF THE PRESENT REGULATIONS TO ENSURE THAT THE SHIP IN ALL RESPECTS WILL REMAIN FIT TO PROCEED TO SEA WITHOUT DANGER TO THE SHIP OR PERSONS ON BOARD. PSCO DISCOVERED A CEILING FAN PERMANENTLY INSTALLED IN THE ELECTRICIAN'S SHOP THAT WAS NOT APPROVED BY CLASS OR FLAG AND WAS IMPROPERLY WIRED AND WELDED. 74 SOLAS (14) I/11(a)
2024-06-10 | 7932113 | Sector St Petersburg | 926325 | Official Number (U.S.) | DIVERSION | Passenger Ship | UNITED STATES |  |  |  | 08 - Alarms | 08199 - Other (alarms) | 701 - Prior to carriage of passengers/cargo | On a vessel of at least 7.9 meters (26 feet) in length, a visual and audible alarm must be provided at the operating station to indicate a high water level. Vessel's high water alarm in aft void was not working. 46 CFR 182.530(a)
2024-06-10 | 7931959 | Sector Corpus Christi | 1328188 | Official Number (U.S.) | GENERAL ARNOLD | Barge | UNITED STATES |  |  |  | 09 - Working and Living Conditions | 09212 - Danger areas | 705 - Other - as specified | The audible signal must sound at a manned location. The refrigerated space alarm operable from within the space does not sound at a manned location. Rectify to the satisfaction of the attending marine inspector.
2024-06-10 | 7910209 | Sector Los Angeles/Long Beach | 515612 | Official Number (U.S.) | HELENA | Passenger Ship | UNITED STATES |  |  |  | 09 - Working and Living Conditions | 09227 - Ropes and wires | 50 - Rectify deficiencies w/in 30 days | Vessel has frayed mooring lines. Replace (02) mooring lines.
2024-06-10 | 7932244 | Sector Puget Sound | CG990100 | Coast Guard Number | DE SMET | Passenger Ship | UNITED STATES |  |  |  | 10 - Safety of Navigation | 10109 - Lights, shapes, sound-signals | 16 - Rectify deficiencies w/in 14 days | Vessels of more than 12 meters shall have a sternlight. Sternlight is inoperable.
2024-06-10 | 7932244 | Sector Puget Sound | CG990100 | Coast Guard Number | DE SMET | Passenger Ship | UNITED STATES |  |  |  | 13 - Propulsion and Auxiliary Machinery | 13104 - Bilge pumping arrangements | 16 - Rectify deficiencies w/in 14 days | On a vessel 26 feet or more in length, a visual and audible alarm must be provided at the operating station to indicate high water level. The audible alarm is inoperable.
2024-06-10 | 7937402 | Sector Western Alaska and U.S. Arctic | 605216 | Official Number (U.S.) | LOMAVIK | Towing Vessel | UNITED STATES |  |  |  | 13 - Propulsion and Auxiliary Machinery | 13104 - Bilge pumping arrangements | 50 - Rectify deficiencies w/in 30 days | All installed bilge piping must have a check/foot valve in each bilge suction that prevents unintended backflooding through bilge piping. Bilge piping does not have check/foot valve in each bilge suction. 46 CFR 143.275
2024-06-10 | 7931865 | Sector Lower Mississippi | 1344883 | Official Number (U.S.) | BV 1123 | Passenger Ship | UNITED STATES |  |  |  | 07 - Fire Safety | 07109 - Fixed fire extinguishing installation | 50 - Rectify deficiencies w/in 30 days | A pre-engineered fixed gas fire extinguishing system must:(2) Be capable of manual actuation from outside the space in addition to automatic actuation by a heat detector. Pre-engineered system does not have remote activation capabilities from outside the space. Install a remote activation device outside the space, as per the manufacturer's guidelines applicable to the Fireboy model extinguishing system.
2024-06-10 | 7932113 | Sector St Petersburg | 926325 | Official Number (U.S.) | DIVERSION | Passenger Ship | UNITED STATES |  |  |  | 11 - Life Saving Appliances | 11199 - Other (life saving) | 16 - Rectify deficiencies w/in 14 days | Each item of survival craft equipment must be of good quality, and efficient for the purpose it is intended to serve. The orange color and retro on the life float was faded. 46 CFR 180.175
2024-06-10 | 7932010 | Sector Houston/Galveston | 553438 | Official Number (U.S.) | CIMX 02 | Barge | UNITED STATES |  |  |  | 13 - Propulsion and Auxiliary Machinery | 13102 - Auxiliary engine | 50 - Rectify deficiencies w/in 30 days | The sidelights of vessels of 20 meters or more in length shall be fitted with matt black inboard screens and meet the requirements of § 84.15. On vessels of less than 20 meters in length, the sidelights, if necessary to meet the requirements of § 84.15, shall be fitted with matt black inboard screens. Vessel does not have installed Navigation Light Screens for placement of port/stbd portable navigation lights. Vessel will install light screens to the satisfaction of CG Marine Inspector.
2024-06-10 | 7931833 | Sector Puget Sound | 9262704 | IMO Number | MSC AQUARIUS | General Dry Cargo Ship | CYPRUS | CYPRUS | RINA | REGISTRO ITALIANO NAVALE | 09 - Working and Living Conditions | 09233 - Guards - fencing around dangerous machinery parts | 50 - Rectify deficiencies w/in 30 days | The machinery shall be so installed and protected as to reduce to a minimum any danger to persons onboard, due regard being paid to moving parts. There was no guard on rotating equipment on the no.2 boiler water circulating pump and poses as a danger to persons onboard. 2004 SOLAS(74) II-1/26.1
2024-06-10 | 7926151 | Sector Corpus Christi | 9463657 | IMO Number | RIK OLDENDORFF | Bulk Carrier | LIBERIA |  | LIBERIA | LIBERIA | 07 - Fire Safety | 07126 - Oil accumulation in engine room | 17 - Rectify deficiencies prior to departure | THE PURPOSE OF THIS REGULATION IS TO PREVENT THE IGNITION OF COMBUSTIBLE MATERIALS OR FLAMMABLE LIQUIDS. FOR THIS PURPOSE, THE FOLLOWING FUNCTIONAL REQUIREMENTS SHALL BE MET: MEANS SHALL BE PROVIDED TO CONTROL LEAKS OF FLAMMABLE LIQUIDS. PSCO OBSERVED MULTIPLE FUEL AND LUBE OIL LEAKS ON SEVERAL OF THE OIL PURIFIERS IN PURIFIER ROOM. 74 SOLAS (14) II-2/4.1.1
2024-06-10 | 7929476 | Marine Safety Detachment Nashville | 1244273 | Official Number (U.S.) | M/V PATIENCE | Towing Vessel | UNITED STATES |  |  |  | 01 - Certificates & Documentation | 01305 - Log-books/compulsory entries | 50 - Rectify deficiencies w/in 30 days | Vessel is required to have a training program and documentation for crew. Master could not provide evidence of documentation of training or drills. Vessel must provide proof of training and documentation to the satisfaction of a USCG Marine Inspector.
2024-06-10 | 7931970 | Marine Safety Unit Huntington | 970755 | Official Number (U.S.) | CBC 26 | Barge | UNITED STATES |  |  |  | 07 - Fire Safety | 07199 - Other (fire safety) | 50 - Rectify deficiencies w/in 30 days | Multiple leaks found in cargo area to include; reach rods, manholes, cargo gauging devices. Replace seals/ packing as needed to meet vapor tightness requirements. 33 CFR 155.450
2024-06-10 | 7926151 | Sector Corpus Christi | 9463657 | IMO Number | RIK OLDENDORFF | Bulk Carrier | LIBERIA |  | LIBERIA | LIBERIA | 07 - Fire Safety | 07126 - Oil accumulation in engine room | 17 - Rectify deficiencies prior to departure | THE PURPOSE OF THIS REGULATION IS TO PREVENT THE IGNITION OF COMBUSTIBLE MATERIALS OR FLAMMABLE LIQUIDS. FOR THIS PURPOSE, THE FOLLOWING FUNCTIONAL REQUIREMENTS SHALL BE MET: MEANS SHALL BE PROVIDED TO CONTROL LEAKS OF FLAMMABLE LIQUIDS. PSCO OBSERVED LARGE FUEL LEAK COMING FROM OUTSIDE HFO FUEL STORAGE TANK WITH APPROXIMATELY 1 LITER OF HFO POOLED EXTERNALLY NEAR THE BASE OF THE FUEL TANK. 74 SOLAS (14) II-2/4.1.1
2024-06-10 | 7931970 | Marine Safety Unit Huntington | 970755 | Official Number (U.S.) | CBC 26 | Barge | UNITED STATES |  |  |  | 99 - Other | 99101 - Other (Safety in general) | 50 - Rectify deficiencies w/in 30 days | Discharge of oil placard found wasted and unreadable. Replace as required.
2024-06-10 | 7929476 | Marine Safety Detachment Nashville | 1244273 | Official Number (U.S.) | M/V PATIENCE | Towing Vessel | UNITED STATES |  |  |  | 11 - Life Saving Appliances | 11132 - Maintenance and inspections | 50 - Rectify deficiencies w/in 30 days | Vessel is required to have a life saving maintenance program and records/logs. Master could not provide evidence of maintenance program or documentation. Vessel must provide proof of program and documentation to the satisfaction of a USCG Marine Inspector.
2024-06-10 | 7931970 | Marine Safety Unit Huntington | 970755 | Official Number (U.S.) | CBC 26 | Barge | UNITED STATES |  |  |  | 06 - Cargo Operations Including Equipment | 06106 - Cargo transfer - Tankers | 50 - Rectify deficiencies w/in 30 days | Cargo pump relief valve found without without certification documents or seal. Re-certify to meet NBIC Part 2.5.7(g).
2024-06-10 | 7931970 | Marine Safety Unit Huntington | 970755 | Official Number (U.S.) | CBC 26 | Barge | UNITED STATES |  |  |  | 07 - Fire Safety | 07199 - Other (fire safety) | 50 - Rectify deficiencies w/in 30 days | Multiple flame screens found wasted or improperly installed IWO cargo void ventilators. Replace as required.
2024-06-10 | 7929476 | Marine Safety Detachment Nashville | 1244273 | Official Number (U.S.) | M/V PATIENCE | Towing Vessel | UNITED STATES |  |  |  | 13 - Propulsion and Auxiliary Machinery | 13199 - Other (machinery) | 50 - Rectify deficiencies w/in 30 days | Air compressor must be wired to a permanent connection to a source of electrical power and not plugged in to an outlet. Properly install air compressor electrical connection to the satisfaction of a USCG Marine Inspector.
2024-06-10 | 7929476 | Marine Safety Detachment Nashville | 1244273 | Official Number (U.S.) | M/V PATIENCE | Towing Vessel | UNITED STATES |  |  |  | 08 - Alarms | 08199 - Other (alarms) | 50 - Rectify deficiencies w/in 30 days | Bilge alarm switches must be suitable for route and service. Switches on board are for recreational use only. Install commercial switches to the satisfaction of a USCG Marine Inspector.
2024-06-10 | 7926151 | Sector Corpus Christi | 9463657 | IMO Number | RIK OLDENDORFF | Bulk Carrier | LIBERIA |  | LIBERIA | LIBERIA | 15 - Safety Management Systems (ISM) | 15109 - Maintenance of the ship and equipment | 50 - Rectify deficiencies w/in 30 days | THE COMPANY SHOULD ESTABLISH PROCEDURES TO ENSURE THAT THE SHIP IS MAINTAINED IN CONFORMITY WITH THE PROVISIONS OF THE RELEVANT RULES AND REGULATIONS AND WITH ANY ADDITIONAL REQUIREMENTS WHICH MAY BE ESTABLISHED BY THE COMPANY. DUE TO THE OBJECTIVE EVIDENCE DETAILED IN THE BELOW DEFICIENCIES, THE VESSEL IS NOT IN SUBSTANTIAL COMPLIANCE WITH RELEVANT CONVENTIONS, CALLING INTO QUESTION THE ADEQUACY AND IMPLEMENTATION OF THE VESSEL'S SMS UNDER THE ISM CODE. AN INTERNAL AUDIT IS REQUIRED TO DETERMINE WHETHER THE SHIP IS OPERATING IN ACCORDANCE WTH THE ISM CODE. PROVIDE A COPY OF THE COMPLETED AUDIT REPORT TO THE USCG PRIOR TO DEPARTURE FROM PORT. 74 SOLAS (14) IX/3.1 ISM CODE A/10.1
2024-06-10 | 7931548 | Marine Safety Unit Pittsburgh | 1021776 | Official Number (U.S.) | THREE RIVERS QUEEN | Passenger Ship | UNITED STATES |  |  |  | 04 - Emergency Systems | 04103 - Emergency, lighting, batteries and switches | 50 - Rectify deficiencies w/in 30 days | Each vessel must have adequate emergency lighting fitted along the line of escape to the main deck from all passenger and crew accommodation spaces located below the main deck. Emergency lighting located above COI not working. Repair/replace light.
2024-06-10 | 7932151 | U.S. COAST GUARD FORCES MICRONESIA/SECTOR GUAM | 1062467 | Official Number (U.S.) | TONINOS | Passenger Ship | UNITED STATES |  |  |  | 01 - Certificates & Documentation | 01199 - Other (certificates) | 50 - Rectify deficiencies w/in 30 days | A vessel must comply with the applicable requirements for any radio and EPIRB installations, including the requirements for a station license and installation certificates to be issued by the FCC. The FCC safety radio certificate has a wrong number for the vessel's official number.
2024-06-10 | 7932151 | U.S. COAST GUARD FORCES MICRONESIA/SECTOR GUAM | 1062467 | Official Number (U.S.) | TONINOS | Passenger Ship | UNITED STATES |  |  |  | 03 - Water/Weathertight Conditions | 03106 - Windows, sidescuttles and deadlights | 50 - Rectify deficiencies w/in 30 days | Glass and other glazing material used in windows accessible to passenger and crew must be of material that will not break into dangerous fragments if fractured. The cabin's front left glass is cracked. 46 CFR 177.1010
2024-06-10 | 7932151 | U.S. COAST GUARD FORCES MICRONESIA/SECTOR GUAM | 1062467 | Official Number (U.S.) | TONINOS | Passenger Ship | UNITED STATES |  |  |  | 11 - Life Saving Appliances | 11117 - Lifebuoys incl. provision and disposition | 50 - Rectify deficiencies w/in 30 days | Each battery used in an item of lifesaving equipment must be replaced during the annual inspection if the expiration date of the battery has passed. The ring buoy water light is expired.
2024-06-10 | 7932151 | U.S. COAST GUARD FORCES MICRONESIA/SECTOR GUAM | 1062467 | Official Number (U.S.) | TONINOS | Passenger Ship | UNITED STATES |  |  |  | 13 - Propulsion and Auxiliary Machinery | 13103 - Gauges, thermometers, etc | 50 - Rectify deficiencies w/in 30 days | Gauges to indicate revolutions per minute, jacket water discharge temperature, and lubricating oil pressure must be provided for all propulsion engines installed in the vessel. The gauges must be readily visible at the operating station. The stbd main engine's jacket water temperature gauge at the operating station is unreadable.
2024-06-10 | 7931521 | Marine Safety Detachment Quad Cities | 513017 | Official Number (U.S.) | AMERICAN BEAUTY | Towing Vessel | UNITED STATES |  |  |  | 10 - Safety of Navigation | 10199 - Other (navigation) | 17 - Rectify deficiencies prior to departure | Machinery and electrical systems onboard must be designed and maintained to provide for safe operation of the towing vessel and safety of persons onboard under normal and emergency conditions. The vessel lost primary steering due a failure on the main steering ram. Repair or replace faulty component on the main steering ram along with conducting a steering test. This deficiency must be cleared to the satisfaction of a Coast Guard marine inspector prior to returning vessel to service. In lieu of Coast Guard attendance, the company may use their Third Party Organization, ABS, to accept/approve the repairs and provide a report to the Coast Guard inspector listed below.
2024-06-10 | 7931548 | Marine Safety Unit Pittsburgh | 1021776 | Official Number (U.S.) | THREE RIVERS QUEEN | Passenger Ship | UNITED STATES |  |  |  | 09 - Working and Living Conditions | 09112 - Medical Equipment | 50 - Rectify deficiencies w/in 30 days | A vessel must carry either a first-aid kit that meets the requirements in 46 CFR 199.175(b)(10) or a kit with equivalent contents and instructions. For equivalent kits, the contents must be stowed in a suitable, watertight container that is marked “First-Aid Kit”. A first-aid kit must be easily visible and readily available to the crew. Eyewash in first aid kit expired. Replace eyewash with new.
2024-06-10 | 7932151 | U.S. COAST GUARD FORCES MICRONESIA/SECTOR GUAM | 1062467 | Official Number (U.S.) | TONINOS | Passenger Ship | UNITED STATES |  |  |  | 09 - Working and Living Conditions | 09112 - Medical Equipment | 50 - Rectify deficiencies w/in 30 days | A vessel must carry either a first aid kit that meets requirements in 46 CFR 199.175(b)(10) of a kit equivalent contents and instruction. The aspirin in the first-aid-kit are expired.
2024-06-11 | 7922488 | Sector St Petersburg | 1224945 | Official Number (U.S.) | LEGEND | Towing Vessel | UNITED STATES | AMERICAN BUREAU OF SHIPPING |  | UNITED STATES | 13 - Propulsion and Auxiliary Machinery | 13199 - Other (machinery) | 16 - Rectify deficiencies w/in 14 days | The machinery, boilers, and other pressure vessel, associated piping systems and fittings shall be of a design and construction adequate for the service for which they are intended. MI observed AC raw water line leaking from fitting. 74 SOLAS (14)II-1/26.1 16 A
2024-06-11 | 7932633 | Sector New York | 1231310 | Official Number (U.S.) | RTC 62 | Barge | UNITED STATES |  |  |  | 02 - Structural Conditions | 02115 - Bulkheads - operational damage | 705 - Other - as specified | Fwd rake stbd side frame 3 and fwd rake port side frame 3 crop and renew. 46 CFR 31.10 (C)
2024-06-11 | 7913365 | Sector New York | 1095291 | Official Number (U.S.) | LEXINGTON | Passenger Ship | UNITED STATES |  |  |  | 11 - Life Saving Appliances | 11117 - Lifebuoys incl. provision and disposition | 705 - Other - as specified | Each item of lifesaving equipment determined by the marine inspector to not be in serviceable condition must be repaired or replaced. Vessels FWD ring life buoy is displaying signs of failure. Vessel shall replace FWD ring life buoy. 46 CFR 176.808 (b)
2024-06-11 | 7922488 | Sector St Petersburg | 1224945 | Official Number (U.S.) | LEGEND | Towing Vessel | UNITED STATES | AMERICAN BUREAU OF SHIPPING |  | UNITED STATES | 13 - Propulsion and Auxiliary Machinery | 13104 - Bilge pumping arrangements | 16 - Rectify deficiencies w/in 14 days | After any survey of the ship under regulations 7, 8, 9 or 10 has been completed, no change shall be made in the structural arrangements, machinery, equipment, and other items covered by the survey, without the sanction of the Administration. MI observed a bilge suction line which was augmented between flanges that added an additional bilge suction line. 74 SOLAS (14) I/11 14 A
2024-06-11 | 7932327 | Sector Delaware Bay | 1214063 | Official Number (U.S.) | ANACOSTIA | Towing Vessel | UNITED STATES |  |  |  | 15 - Safety Management Systems (ISM) | 15108 - Reports of non-conf., accidents & hazardous occur. | 705 - Other - as specified | The functional requirements of a TSMS include: Procedures for reporting accidents and non-conformities. Objective evidence discovered during the renewal COI inspection indicate that the main engine exhaust leaks in the engine room were not properly documented or reported in accordance with the vessel's approved TSMS. An internal audit identifying causal factors and corrective action is required within 90 days.
2024-06-11 | 7932658 | Sector Virginia | 1266740 | Official Number (U.S.) | MAGDALEN | Miscellaneous Vessel | UNITED STATES |  |  | UNITED STATES | 13 - Propulsion and Auxiliary Machinery | 13108 - Operation of machinery | 705 - Other - as specified | The condition of the ship and its equipment shall be maintained to conform with the provisions of the present regulations to ensure the ship in all respects will remain fit to proceed to sea without danger to the ship or persons onboard. Vessel reported stbd controllable pitch propeller was inoperable. 74 SOLAS (20) I/11(a) 705: Prior to dredging operations.
2024-06-11 | 7932391 | Sector San Francisco | 636835 | Official Number (U.S.) | SUNSET HORNBLOWER | Passenger Ship | UNITED STATES |  |  |  | 09 - Working and Living Conditions | 09230 - Adequate lighting - mooring arrangements | 16 - Rectify deficiencies w/in 14 days | At each initial and subsequent inspection for certification of a vessel, the owner or managing operator shall be prepared to conduct tests and have the vessel ready for inspection of electrical equipment. MI observed a light fixture inoperable and another with a missing cover in the vessel's storeroom. Repair light fixtures to the satisfaction of the Marine Inspector. 46 CFR 176.806
2024-06-11 | 7932391 | Sector San Francisco | 636835 | Official Number (U.S.) | SUNSET HORNBLOWER | Passenger Ship | UNITED STATES |  |  |  | 11 - Life Saving Appliances | 11135 - Maintenance of Life Saving Appliances | 16 - Rectify deficiencies w/in 14 days | The name of the vessel must be marked or painted in clearly legible letters on each life float paddle. MI observed the paddles in the forward/starboard buoyant apparatus with faded stenciling. Restencil paddles to the satisfaction of the Marine Inspector. 46 CFR 185.604 (g)
2024-06-11 | 7932762 | Sector Maryland-National Capital Region | 9702704 | IMO Number | BBG GRACE | Bulk Carrier | HONG KONG |  | NIPPON KAIJI KYOKAI | NIPPON KAIJI KYOKAI | 10 - Safety of Navigation | 10101 - Pilot ladders and hoist/pilot transfer arrangements | 60 - Rectify deficiencies prior to movement | A pilot ladder shall be certified by the manufacturer as complying with the regulation or with an international standard acceptable to the organization. Each ladder shall be subjected to a ladder and step attachment strength test at not more than 30 month intervals. PSCO observed the port side pilot ladder was manufactured 04DEC2021. Additionally, the spare pilot ladder was missing a valid certificate. The port side ladder did not have a 30 month strength test. 74SOLAS(20) V/23.2.3 ISO 799-1 6.6
2024-06-11 | 7932014 | Sector Long Island Sound | 231472 | Official Number (U.S.) | BRILLIANT | School Ship | UNITED STATES |  |  |  | 13 - Propulsion and Auxiliary Machinery | 13199 - Other (machinery) | 17 - Rectify deficiencies prior to departure | Repair exhaust leak for the main engine. Prove proper operation on M/E exhaust.
2024-06-11 | 7932064 | Marine Safety Unit Thousand Islands | NY6660FJ | State Number | MISS CLAYTON | Passenger Ship | UNITED STATES |  |  |  | 13 - Propulsion and Auxiliary Machinery | 13199 - Other (machinery) | 16 - Rectify deficiencies w/in 14 days | (e) Where flexible nonmetallic hose is permitted for use in piping systems by this section, it must meet SAE J- 1942 (incorporated by reference; see 46 CFR 175.600) or be specifically approved by the Commandant. Vessel fuel lines are dry rotted and need to be replaced with fuel lines meeting SAE J-1942 marine grade fuel lines.
2024-06-11 | 7932327 | Sector Delaware Bay | 1214063 | Official Number (U.S.) | ANACOSTIA | Towing Vessel | UNITED STATES |  |  |  | 13 - Propulsion and Auxiliary Machinery | 13199 - Other (machinery) | 60 - Rectify deficiencies prior to movement | Machinery and electrical systems must be designed and maintained to provide for safe operation of the towing vessel and safety of persons onboard under normal and emergency conditions. Port and starboard exhaust piping is holed on second deck of machinery space in vicinity of exhaust supports. Make repairs and conduct testing to satisfaction of TPO prior to movement.
2024-06-11 | 7932847 | Sector Northern Great Lakes | 552395 | Official Number (U.S.) | MANITOWOC | Bulk Carrier | UNITED STATES |  |  |  | 02 - Structural Conditions | 02108 - Electrical installations in general | 17 - Rectify deficiencies prior to departure | Electric installations on vessels must ensure maintenance of services necessary for safety under normal and emergency conditions. Vessel experienced multiple losses of power events due to undetermined electrical issues. Electrical issues may have resulted in a small fire/smoke to break out in the port ventilation room space. Vessel intends to replace switchboard breaker for the #2 Generator in the ECR to resolve issue with inability to parallel generators. Provide Technician assessment/report of electrical system(s) to include operation of new digital governor installations, and any renewed parts while on load. 46 CFR 111.01-1(a)(1); 17
2024-06-11 | 7932601 | Marine Safety Detachment Quad Cities | 565598 | Official Number (U.S.) | MARGIT B | Towing Vessel | UNITED STATES |  |  |  | 09 - Working and Living Conditions | 09209 - Electrical | 16 - Rectify deficiencies w/in 14 days | Machinery and electrical systems must be designed and maintained to provide for safe operation of the towing vessel and safety of persons on-board under normal and emergency conditions. Breaker panel missing blanks in open sections of panel.
2024-06-11 | 7932601 | Marine Safety Detachment Quad Cities | 565598 | Official Number (U.S.) | MARGIT B | Towing Vessel | UNITED STATES |  |  |  | 11 - Life Saving Appliances | 11117 - Lifebuoys incl. provision and disposition | 16 - Rectify deficiencies w/in 14 days | Each lifebuoy on a towing vessel must be marked in block capital letters with the name of the vessel. Life buoys had old name marked on them.
2024-06-11 | 7932601 | Marine Safety Detachment Quad Cities | 565598 | Official Number (U.S.) | MARGIT B | Towing Vessel | UNITED STATES |  |  |  | 01 - Certificates & Documentation | 01305 - Log-books/compulsory entries | 705 - Other - as specified | The operator of a vessel with a capacity of 250 or more barrels of oil, shall provide transfer procedures that meet the requirements of this part and part 156 of this chapter for transferring to or from the vessel; and from tank to tank within the vessel. Prior to next transfer.
2024-06-11 | 7932079 | Sector Southeastern New England | 612555 | Official Number (U.S.) | RAY ME | Towing Vessel | UNITED STATES |  |  |  | 99 - Other | 99101 - Other (Safety in general) | 50 - Rectify deficiencies w/in 30 days | All crewmembers must be provided with health and safety information and training. Refresher training must be repeated annually and may be conducted over time in modules covering specific topics. Refresher training may be less comprehensive, provided that the information presented is sufficient to provide employees with continued understanding of workplace hazards. The refresher training of persons subject to this subpart must include the information and training prescribed in this section. All training required in this section must be documented in owner or managing operator's records. Provide proof of annual refresher training on the health and safety plan.
2024-06-11 | 7932925 | Marine Safety Detachment Santa Barbara | 1143443 | Official Number (U.S.) | ISLAND ADVENTURE | Passenger Ship | UNITED STATES |  |  |  | 05 - Radio Communications | 05199 - Other (radio communication) | 50 - Rectify deficiencies w/in 30 days | A vessel must comply with the applicable requirements for any radio and Electronic Position Indicating Radiobeacon (EPIRB) installations, including the requirements for a station license and installation certificates to be issued by the Federal Communications Commission, as set forth in 47 CFR part 80. Each ship transporting more than six passengers for hire equipped with a radiotelephone station in accordance with Part III of Title III of the Communications Act must carry a radio operator who meets the following requirements:(1) Where the station power does not exceed 250 watts carrier power or 1500 watts peak envelope power, the radio operator must hold a marine radio operator permit or higher class license. Vessel's master did not have a Marine Radio Operator Permit or higher license at the time of inspection. Obtain a Marine Radio Operator Permit or higher license and provide proof to attending marine inspector.
2024-06-11 | 7932601 | Marine Safety Detachment Quad Cities | 565598 | Official Number (U.S.) | MARGIT B | Towing Vessel | UNITED STATES |  |  |  | 11 - Life Saving Appliances | 11118 - Lifejackets incl. provision and disposition | 16 - Rectify deficiencies w/in 14 days | Each life jacket must be marked:(1) In block capital letters with the name of the vessel. Life jackets had old name marked on them.
2024-06-11 | 7929340 | Marine Safety Unit Houma | 648255 | Official Number (U.S.) | BLUE ANGEL | Passenger Ship | UNITED STATES |  |  |  | 04 - Emergency Systems | CG004 - Man Overboard Drill (MOB) | 705 - Other - as specified | The master shall conduct sufficient drills to ensure recovery of persons who have fallen overboard. Master could not prove he could sufficiently recover man overboard in accordance with his manning when only the master is required with current equipment onboard. Master can continue operating as long as operating with licensed mate required in COI.
2024-06-11 | 7922488 | Sector St Petersburg | 1224945 | Official Number (U.S.) | LEGEND | Towing Vessel | UNITED STATES | AMERICAN BUREAU OF SHIPPING |  | UNITED STATES | 07 - Fire Safety | 07105 - Fire doors/openings in fire-resisting divisions | 10 - Deficiency Rectified | The construction of doors and door frames in "A" class divisions, with the means of securing then when closed, shall provide resistance to fire as well as the passage of smoke and flame. MI observed door would not latch upon closure. 74 SOLAS (04) II-2/9.4.1.1.2 10 C
2024-06-11 | 7932311 | Sector New York | 9388015 | IMO Number | EVGENIA S | Tank Ship | MARSHALL ISLANDS | RINA | RINA | RINA | 07 - Fire Safety | 07106 - Fire detection and alarm system | 17 - Rectify deficiencies prior to departure | The following fire protection systems shall be kept in good order so as to ensure their required performance if a fire occurs: fire detection and fire alarms systems. Smoke detector in purifier space did not work 74SOLAS(20)II-2/14.2.1.1.2 17C Cleared
2024-06-11 | 7905315 | Marine Safety Unit Cape Cod | 1095401 | Official Number (U.S.) | WILLET | Passenger Ship | UNITED STATES |  |  |  | 13 - Propulsion and Auxiliary Machinery | 13104 - Bilge pumping arrangements | 50 - Rectify deficiencies w/in 30 days | On a vessel of at least 7.9 meters (26 feet) in length, a visual and audible alarm must be provided at the operating station to indicate a high water level in each of the following normally unmanned spaces ...The vessel's aft bilge alarm provided no audible/visual alarm. Vessel to ensure all bilge alarms function IAW regulation and prove to the satisfaction of the attending USCG MI.46CFR 182.530
2024-06-11 | 7932089 | Marine Safety Unit Thousand Islands | 1066910 | Official Number (U.S.) | NIGHT HERON | Passenger Ship | UNITED STATES |  |  |  | 11 - Life Saving Appliances | 11117 - Lifebuoys incl. provision and disposition | 16 - Rectify deficiencies w/in 14 days | (i) Each rescue boat and ring life buoy must be marked with Type II retroreflective material approved in accordance with 46 CFR 164.018 or other standard specified by the Commandant. The arrangement of the retroreflective material applied after March 11, 1996, must be as specified by IMO Resolution A.658(16). Ring Life buoy is missing retroreflective material on buoy. Place required amount of retro reflective material equally spaced on both sides of ring life buoy IAW IMO Resolution A.658(16)
2024-06-11 | 7931902 | Marine Safety Unit Huntington | 283091 | Official Number (U.S.) | JAMES MURPHY | Towing Vessel | UNITED STATES |  |  |  | 11 - Life Saving Appliances | 11118 - Lifejackets incl. provision and disposition | 50 - Rectify deficiencies w/in 30 days | Stowage positions for lifejackets must be marked with the minimum quantity and identity. Pilothouse and deck locker type I lifejacket stowage improperly marked. Mark as required.
2024-06-11 | 7922551 | Sector Southeastern New England | 1210400 | Official Number (U.S.) | SNAPPA | Passenger Ship | UNITED STATES |  |  |  | 03 - Water/Weathertight Conditions | 03112 - Scuppers, inlets and discharges | 705 - Other - as specified | Each inlet or discharge pipe that penetrates the hull below a line drawn parallel to and at least 150 millimeters (6 inches) above the deepest load waterline must have means to prevent water from entering the vessel. live well valves are removed and need to be reinstalled w/in 7 days.
2024-06-11 | 7932673 | Resident Inspection Office Ponce | 1121528 | Official Number (U.S.) | TEASER | Passenger Ship | UNITED STATES |  |  |  | 01 - Certificates & Documentation | CG001 - Certificate of Inspection (COI) | 17 - Rectify deficiencies prior to departure | A vessel that is exposed to salt water more than three months in any 12 month period since the last examination must undergo a drydock examination and an internal structural at least once every two years. The vessel TEASER was due for drydock 31MAY2024 and shall not operate commercially until credit drydock is granted by OCMI.
2024-06-11 | 7925051 | Sector New Orleans | 9419931 | IMO Number | SETY | Bulk Carrier | LIBERIA |  | NIPPON KAIJI KYOKAI | NIPPON KAIJI KYOKAI | 11 - Life Saving Appliances | 11104 - Rescue boats | 17 - Rectify deficiencies prior to departure | Before the ship leaves port and at all times during the voyage, all life-saving appliances shall be in working order and ready for immediate use. PSCO observed rescue boat engine failed to operate. 74SOLAS(20)III/20.2, PTD Form B, Code:17ac
2024-06-11 | 7932391 | Sector San Francisco | 636835 | Official Number (U.S.) | SUNSET HORNBLOWER | Passenger Ship | UNITED STATES |  |  |  | 09 - Working and Living Conditions | 09208 - Protection machinery | 16 - Rectify deficiencies w/in 14 days | Protective gratings shall be provided at such locations where persons or gear might come in contact with the exhaust pipe. MI observed inadequate exhaust lagging on the starboard engine exhaust. Lagging needs to be reattached in order to cover the entire piping or protective grating installed. 46 CFR 182.15-20 (g) (Old-T)
2024-06-11 | 7938967 | Marine Safety Unit Coram | 681491 | Official Number (U.S.) | MAMA LOU | Passenger Ship | UNITED STATES |  |  |  | 11 - Life Saving Appliances | 11118 - Lifejackets incl. provision and disposition | 701 - Prior to carriage of passengers/cargo | PFD location was incorrectly labelled.
2024-06-11 | 7932089 | Marine Safety Unit Thousand Islands | 1066910 | Official Number (U.S.) | NIGHT HERON | Passenger Ship | UNITED STATES |  |  |  | 07 - Fire Safety | 07199 - Other (fire safety) | 16 - Rectify deficiencies w/in 14 days | Portable fire extinguishers must be located so that they are clearly visible and readily accessible from the space being protected. The installation and location must be to the satisfaction of the Officer in Charge, Marine Inspection. Portable fire extinguishers are not properly stowed in correct bracket. Ensure correct brackets are being utilized for extinguishers.
2024-06-11 | 7964567 | Sector Puget Sound | CG990200 | Coast Guard Number | SINOPAH | Passenger Ship | UNITED STATES |  |  |  | 07 - Fire Safety | 07108 - Ready availability of fire fighting equipment | 16 - Rectify deficiencies w/in 14 days | 46 CFR 176.810(b)(1); Portable and semi-portable extinguishers must be inspected and maintained in accordance with NFPA 10. Vessel had a serviced extinguisher w/ service tag showing monthly inspection showing pressure in the low red.
2024-06-11 | 7964567 | Sector Puget Sound | CG990200 | Coast Guard Number | SINOPAH | Passenger Ship | UNITED STATES |  |  |  | 02 - Structural Conditions | 02134 - Loading/Ballast condition | 50 - Rectify deficiencies w/in 30 days | 46 CFR 178.510(d); Water ballast, either as an active system or permanent, must be approved by the Commanding Officer, Marine Safety Center. Vessel had water ballast (30 gal.) located in the stern lazarette not previously approved per stability.
2024-06-11 | 7964567 | Sector Puget Sound | CG990200 | Coast Guard Number | SINOPAH | Passenger Ship | UNITED STATES |  |  |  | 11 - Life Saving Appliances | 11129 - Operational readiness of lifesaving appliances | 16 - Rectify deficiencies w/in 14 days | 46 CFR 180.130; Each survival craft must be: (9) fully equipped as required under this part. Life float was missing paddles.
2024-06-11 | 7931754 | Sector Jacksonville | 9102746 | IMO Number | MSC DON GIOVANNI | General Dry Cargo Ship | PANAMA |  |  | DNV | 07 - Fire Safety | 07101 - Fire prevention structural integrity | 16 - Rectify deficiencies w/in 14 days | Except for Ro Ro and vehicle spaces; cargo spaces on ships of 2000 gross tons and upwards shall be protected by a fixed carbon dioxide or inert gas fire-extinguishing system. PSCO observed CO2 lines on the cross deck between cargo holds 6 and 7 with substantial corrosion. Provide class report attesting to integrity of CO2 lines. 74 SOLAS (04) 11-2/10.7.1.3
2024-06-11 | 7932391 | Sector San Francisco | 636835 | Official Number (U.S.) | SUNSET HORNBLOWER | Passenger Ship | UNITED STATES |  |  |  | 03 - Water/Weathertight Conditions | 03199 - Other (load lines) | 16 - Rectify deficiencies w/in 14 days | Penetrations and openings in watertight bulkheads must have means to make them watertight. MI observed electrical conduit passing through a watertight boundary, underneath the dishwasher, with evidence of dishwasher fluid leaking past the conduit into the watertight space below. Repair watertight boundary to the satisfaction of the Marine Inspector. 46 CFR 171.114(a)(2)(Old-T)
2024-06-11 | 7932437 | Sector North Carolina | 916323 | Official Number (U.S.) | ADVENTURE | Passenger Ship | UNITED STATES |  |  |  | 13 - Propulsion and Auxiliary Machinery | 13108 - Operation of machinery | 10 - Deficiency Rectified | Electrical equipment on a vessel must be installed and maintained to provide services necessary for safety under normal and emergency condtions; vessel master recevied throttle control alarm due to faulty battery on STBD MDE. Company replaced all batteries for port and stbd MDE's and tested and tested sat.
2024-06-11 | 7931754 | Sector Jacksonville | 9102746 | IMO Number | MSC DON GIOVANNI | General Dry Cargo Ship | PANAMA |  |  | DNV | 13 - Propulsion and Auxiliary Machinery | 13199 - Other (machinery) | 10 - Deficiency Rectified | The fire safety objectives of this chapter are to: prevent the occurrence of fire and explosion. PSCO observed hydraulic oil leak on bow thruster hydraulic pump. Crew fixed leak and cleaned up hydraulic oil. 74 SOLAS (04) II-2/2.1.1.1
2024-06-11 | 7931754 | Sector Jacksonville | 9102746 | IMO Number | MSC DON GIOVANNI | General Dry Cargo Ship | PANAMA |  |  | DNV | 09 - Working and Living Conditions | 09203 - Lighting (Working spaces) | 16 - Rectify deficiencies w/in 14 days | A main electric lighting system which shall provide illumination throughout those parts of the ship normally accessible to and used by passenger or crew shall be supplied from the main source of electrical power. PSCO observed multiple light fixtures not working in the forward section of the ship, including the BOSN hole and bow thruster room. 74 SOLAS (04) II-I/41.2.1
2024-06-11 | 7931754 | Sector Jacksonville | 9102746 | IMO Number | MSC DON GIOVANNI | General Dry Cargo Ship | PANAMA |  |  | DNV | 09 - Working and Living Conditions | 09209 - Electrical | 16 - Rectify deficiencies w/in 14 days | Cables and wiring shall be installed and supported in such a manner as to avoid chafing or other damage. PSCO observed broken support brackets and heavily corroded / wasted support brackets on port and starboard cable runs between cargo holds two and three. 74 SOLAS (04) II-I/45.5.5
2024-06-11 | 7931754 | Sector Jacksonville | 9102746 | IMO Number | MSC DON GIOVANNI | General Dry Cargo Ship | PANAMA |  |  | DNV | 09 - Working and Living Conditions | 09209 - Electrical | 16 - Rectify deficiencies w/in 14 days | Electrical installations shall be such that; the safety of passenger, crew and ship from electrical hazards will be ensured. PSCO observed cut and exposed wires found on the port side BOSUN locker. A modified extension cord was used to power cargo deck lighting through a modified electrical outlet on starboard side of the BOSUN locker. 74 SOLAS (04) II-I 40.1.3
2024-06-11 | 7931754 | Sector Jacksonville | 9102746 | IMO Number | MSC DON GIOVANNI | General Dry Cargo Ship | PANAMA |  |  | DNV | 09 - Working and Living Conditions | 09209 - Electrical | 16 - Rectify deficiencies w/in 14 days | All electrical apparatus shall be so constructed and so installed as no to cause injury when handled or touches in the normal manner. PSCO observed several electrical switch covers missing in the fuel oil purifier room and on the ballast water system panels. 74 SOLAS (04) II-I 45.1.3
2024-06-11 | 7931754 | Sector Jacksonville | 9102746 | IMO Number | MSC DON GIOVANNI | General Dry Cargo Ship | PANAMA |  |  | DNV | 09 - Working and Living Conditions | 09209 - Electrical | 16 - Rectify deficiencies w/in 14 days | Electrical installations shall be such that: the safety of passengers, crew and ship from electrical hazards will be ensured. PSCO observed multiple light fixtures broken and rewired in the BOSUN locker and bow thruster space. 74 SOLAS (04) 11-1/40.1.3
2024-06-11 | 7932925 | Marine Safety Detachment Santa Barbara | 1143443 | Official Number (U.S.) | ISLAND ADVENTURE | Passenger Ship | UNITED STATES |  |  |  | 07 - Fire Safety | 07110 - Fire fighting equipment and appliances | 10 - Deficiency Rectified | On a vessel of not more than 19.8 meters (65 feet) in length carrying more than 49 passengers, and on a vessel of more than 19.8 meters (65 feet) in length, each hose must:(1) Be lined commercial fire hose that conforms to UL 19 (incorporated by reference, see 46 CFR 175.600) or hose that is listed and labeled by an independent laboratory recognized by the Commandant as being equivalent in performance. The fire hose burst from an approximate dime size hole during fire main test. Hose had some areas where the outer layer was completely worn. Fire hose was replaced on site with SAT test. Deficiency rectified.
2024-06-11 | 7932391 | Sector San Francisco | 636835 | Official Number (U.S.) | SUNSET HORNBLOWER | Passenger Ship | UNITED STATES |  |  |  | 03 - Water/Weathertight Conditions | 03199 - Other (load lines) | 16 - Rectify deficiencies w/in 14 days | All vessels shall be provided with a satisfactory arrangement for draining any watertight compartments under all practical conditions. MI observed the refrigerator condenser pipe dripping into a the bilge space below. MI requests plan proposal for tying this into an overboard discharge pipe by 25JUN2024. 46 CFR 182.25-1(a)(OLD-T)
2024-06-11 | 7913365 | Sector New York | 1095291 | Official Number (U.S.) | LEXINGTON | Passenger Ship | UNITED STATES |  |  |  | 99 - Other | 99101 - Other (Safety in general) | 16 - Rectify deficiencies w/in 14 days | A vessel must be fitted with ground tackle and mooring lines necessary for the vessel to be safely anchored or moored. The ground tackle and mooring lines provided must be satisfactory for the size of the vessel, the waters on which the vessel operates, subject to the approval of the cognizant OCMI. Vessel's STBD side chock is damaged and is beginning to damage surrounding fiberglass. Mooring line going through chock could become damaged from chaffing. Vessel shall repair chock on STBD side. 46 CFR 184.300
2024-06-11 | 7932576 | Marine Safety Unit Morgan City | 1199624 | Official Number (U.S.) | SEA OAK | Towing Vessel | UNITED STATES |  |  |  | 02 - Structural Conditions | 02106 - Hull damage impairing seaworthiness | 17 - Rectify deficiencies prior to departure | The cognizant OCMI may require additional examinations of the vessel whenever he or she discovers or suspects damage or deterioration to hull plating or structural members that may affect the seaworthiness or fitness for the route or service of a vessel. 1. PORT keel cooler repair 2. 02 insets on STBD keel cooler 3. 01 bit on the bow damaged with holes at he base. 4. PORT side steering compartment: longitudinal framing and sideshell damage 5. Potable water tank: brackets on both PORT and STBD sides found tripped.
2024-06-11 | 7932617 | Sector San Francisco | 1265315 | Official Number (U.S.) | AURORA | Towing Vessel | UNITED STATES |  |  |  | 01 - Certificates & Documentation | CG001 - Certificate of Inspection (COI) | 705 - Other - as specified | A towing vessel subject to this subchapter and choosing the Coast Guard inspection option, or required to have the Coast Guard inspection option, must undergo an annual inspection within 3 months before or after the COI anniversary date. Annual inspection became overdue on 5APR24. Complete required inspection.
2024-06-11 | 7932391 | Sector San Francisco | 636835 | Official Number (U.S.) | SUNSET HORNBLOWER | Passenger Ship | UNITED STATES |  |  |  | 02 - Structural Conditions | 02116 - Bulkheads - cracking | 705 - Other - as specified | At each initial and subsequent inspection for certification of a vessel, the owner or managing operator shall be prepared to conduct tests and have the vessel ready for inspections of the hull structure and its appurtenances, including the following: inspection of all accessible parts of the interior of the hull and the watertight bulkheads. MI observed small cracks in the starboard steering compartment, on the forward peak, on top of the stem. Vessel must repair the cracks prior to next credit drydock. 46 CFR 176.802 (a)(1)
2024-06-11 | 7932348 | Sector Eastern Great Lakes | 556460 | Official Number (U.S.) | H. LEE WHITE | Bulk Carrier | UNITED STATES |  |  |  | 06 - Cargo Operations Including Equipment | 06107 - Cargo operation | 701 - Prior to carriage of passengers/cargo | Vessels Hydraulic pump on the offloading pump had been found with a leaky seal. Vessels crew shall repair or replace to ensure proper operation and ensure pollution prevention.
2024-06-11 | 7932061 | Sector San Francisco | 9337626 | IMO Number | NYK CONSTELLATION | General Dry Cargo Ship | PANAMA |  | NIPPON KAIJI KYOKAI | PANAMA | 02 - Structural Conditions | 02122 - Openings to cargo area, doors, ... scuttles | 16 - Rectify deficiencies w/in 14 days | When the fire-extinguishing medium is stored outside a protected space, it shall be stored in a room which is located behind the forward collision bulkhead, and is used for no other purposes. [...] Access doors shall open outwards, and bulkheads and decks, includin gdoors and other means of closing any opening therein, which form the boundaries between such rooms and adjacent enclosed spaces shall be gastight. PSCO observed opening of CO2 room door opening inward. 74SOLAS(09) II-2/10.4.3
2024-06-11 | 7932061 | Sector San Francisco | 9337626 | IMO Number | NYK CONSTELLATION | General Dry Cargo Ship | PANAMA |  | NIPPON KAIJI KYOKAI | PANAMA | 07 - Fire Safety | 07115 - Fire-dampers | 16 - Rectify deficiencies w/in 14 days | SHIPS OF ALL TYPES SHALL BE SUBDIVIDED INTO SPACES BY THERMAL AND STRUCTUAL DIVISIONS HAVING REGARD TO THE FIRE RISKS OF THE SPACES. PSCO OBSERVED CLOTH USED AS FIRE DAMPER IN EMERGENCY GENERATOR ROOM. 74 SOLAS (09) II-2/ 9.2.1
2024-06-11 | 7910276 | Sector Los Angeles/Long Beach | 605483 | Official Number (U.S.) | MISS MAYA | Passenger Ship | UNITED STATES |  |  |  | 08 - Alarms | 08199 - Other (alarms) | 16 - Rectify deficiencies w/in 14 days | On a vessel of at least 26 ft in length, a visual and audible alarm must be provided at the operating station. MI observed no audible bilge alarm indication at the operating station.
2024-06-11 | 7933024 | Sector San Francisco | 1301266 | Official Number (U.S.) | LEISA FLORENCE | Towing Vessel | UNITED STATES |  |  |  | 13 - Propulsion and Auxiliary Machinery | 13101 - Propulsion main engine | 701 - Prior to carriage of passengers/cargo | Machinery and electrical systems must be designed and maintained to provide for safe operation of the towing vessel and safety of persons onboard under normal and emergency conditions. Vessel experienced loss of propulsion in port engine. Provide root cause and corrective actions to the satisfaction of the cognizant OCMI. 46 CFR 143.205 (a)
2024-06-11 | 7933014 | Sector Puget Sound | 508604 | Official Number (U.S.) | KALEETAN | Passenger Ship | UNITED STATES |  |  |  | 02 - Structural Conditions | 02101 - Closing devices/watertight doors | 50 - Rectify deficiencies w/in 30 days | IT SHALL BE THE DUTY OF THE MASTER TO SEE THAT ALL WATERTIGHT DOORS IN SUB-DIVISION BULKHEADS... ARE IN PROPER OPERATING CONDITION. VESSEL REPORETED THAT WTD #4 MOTOR WAS NOT FUNCTIONING AS DESIGNED. VESSEL IS ALLOWED TO CONTINUE OPERATIONS PROVIDED THAT DOOR IS SECURED AT ALL TIMES EXCEPT WHEN PERSONNEL ARE TRANSITING THROUGH. -46 CFR 78.17-3
2024-06-11 | 7931902 | Marine Safety Unit Huntington | 283091 | Official Number (U.S.) | JAMES MURPHY | Towing Vessel | UNITED STATES |  |  |  | 07 - Fire Safety | 07110 - Fire fighting equipment and appliances | 50 - Rectify deficiencies w/in 30 days | Portable fire extinguishers must be maintained in accordance with NFPA 10. This requires the extinguisher to be installed securely on a hanger intended for the extinguisher. One fire extinguisher in the pilothouse was found not in the proper mounting bracket. Extinguisher must be placed in appropriate size hanger per manufacturer specs.
2024-06-11 | 7932601 | Marine Safety Detachment Quad Cities | 565598 | Official Number (U.S.) | MARGIT B | Towing Vessel | UNITED STATES |  |  |  | 07 - Fire Safety | 07110 - Fire fighting equipment and appliances | 16 - Rectify deficiencies w/in 14 days | All fire-suppression and detection equipment and systems on board a towing vessel must be maintained in accordance with the attached nameplate, manufacturer's approved design manual. The bracket holding the 160-B to it's frame had two broken sections on the top. Repair in accordance with manufactures guidelines or replace with new 160-B.
2024-06-11 | 7932626 | Marine Safety Unit Cleveland | 227317 | Official Number (U.S.) | COLORADO | Towing Vessel | UNITED STATES |  |  |  | 07 - Fire Safety | 07110 - Fire fighting equipment and appliances | 60 - Rectify deficiencies prior to movement | The hose must be a lined commercial fire hose 15 meters (50 feet) in length, at least 40 millimeters (1.5 inches) in diameter, and fitted with a nozzle made of corrosion - resistant material capable of providing a solid stream and a spray pattern. The fire hose tested during the exam had numerous leaks and must be replaced.
2024-06-11 | 7932326 | Marine Safety Detachment Fort Macon | 290525 | Official Number (U.S.) | PATRICIA | Towing Vessel | UNITED STATES |  |  |  | 03 - Water/Weathertight Conditions | 03107 - Doors | 50 - Rectify deficiencies w/in 30 days | Closure devices must be provided for deckhouse or hull penetrations, which open to the exterior of the vessel and which may allow water to enter the vessel. These devices must be suitable for the expected route. Renew gaskets on all three Class I WTD on the house and prove proper watertight integrity.
2024-06-11 | 7932475 | Sector Puget Sound | 290759 | Official Number (U.S.) | ISLAND CHIEF | Towing Vessel | UNITED STATES |  |  |  | 13 - Propulsion and Auxiliary Machinery | 13104 - Bilge pumping arrangements | 701 - Prior to carriage of passengers/cargo | Each towing vessel must have a reliable means to provide notification when an emergency condition exists or an essential system develops problems that require attention. The following alarms must be provided: (5)High bilge levels. MI observed lazarette alarm inoperable.
2024-06-11 | 7926028 | Sector Boston | 1142735 | Official Number (U.S.) | THE LADY BEA | Passenger Ship | UNITED STATES |  |  |  | 07 - Fire Safety | 07110 - Fire fighting equipment and appliances | 16 - Rectify deficiencies w/in 14 days | Each portable fire extinguisher on a vessel must be of an approved type. The minimum number of portable fire extinguishers required on a vessel must be acceptable to the cognizant Officer in Charge, Marine Inspection, but must not be fewer than the minimum number required by Table 181.500(b) and other provisions of this section. Vessel was missing 01 fire extinguisher in the concession stand area. O/O is to install extinguisher in accordance with Table 181.500(b) 46 CFR 181.500
2024-06-11 | 7932475 | Sector Puget Sound | 290759 | Official Number (U.S.) | ISLAND CHIEF | Towing Vessel | UNITED STATES |  |  |  | 13 - Propulsion and Auxiliary Machinery | 13104 - Bilge pumping arrangements | 16 - Rectify deficiencies w/in 14 days | Machinery and electrical systems must be designed and maintained to provide for safe operation of the towing vessel and safety of persons onboard under normal and emergency conditions. Unable to observe adequate operation of bilge suction.
2024-06-11 | 7933855 | Sector Northern New England | 1080695 | Official Number (U.S.) | EASTWIND | Passenger Ship | UNITED STATES |  |  |  | 13 - Propulsion and Auxiliary Machinery | 13101 - Propulsion main engine |  | Ensure all raw water lines have double hose clamps where possible.
2024-06-11 | 7933855 | Sector Northern New England | 1080695 | Official Number (U.S.) | EASTWIND | Passenger Ship | UNITED STATES |  |  |  | 09 - Working and Living Conditions | 09203 - Lighting (Working spaces) |  | Remove or protect loose wires by fuel tank and repair/replace broken cabin lights as needed.
2024-06-11 | 7933855 | Sector Northern New England | 1080695 | Official Number (U.S.) | EASTWIND | Passenger Ship | UNITED STATES |  |  |  | 13 - Propulsion and Auxiliary Machinery | 13101 - Propulsion main engine |  | Fuel filter must meet 46cfr182.455. Filter missing metal bowl.
2024-06-11 | 7926028 | Sector Boston | 1142735 | Official Number (U.S.) | THE LADY BEA | Passenger Ship | UNITED STATES |  |  |  | 09 - Working and Living Conditions | 09298 - Other (accident prevention) | 16 - Rectify deficiencies w/in 14 days | Unless other means are provided to ensure that a potential waste receptacle fire would be limited to the receptacle, waste receptacles must be constructed of noncombustible materials with no openings in the sides or bottom. Vessel's waste receptacles were not made of noncombustible materials. O/O is to replace with suitable noncombustible waste receptacles. 46 CFR 177.405 (f)
2024-06-11 | 7933855 | Sector Northern New England | 1080695 | Official Number (U.S.) | EASTWIND | Passenger Ship | UNITED STATES |  |  |  | 07 - Fire Safety | 07106 - Fire detection and alarm system |  | Install proper smoke detector in accommodation space. 46CFR181.450 Must be approved IAW UL 217.
2024-06-11 | 7932475 | Sector Puget Sound | 290759 | Official Number (U.S.) | ISLAND CHIEF | Towing Vessel | UNITED STATES |  |  |  | 09 - Working and Living Conditions | 09219 - Pipes, wires (insulation) | 50 - Rectify deficiencies w/in 30 days | Piping and tanks exposed to the outside of the hull must be made of metal and maintained in a leak free condition. MI observed inadequate and unapproved repairs made on fire main.
2024-06-11 | 7932626 | Marine Safety Unit Cleveland | 227317 | Official Number (U.S.) | COLORADO | Towing Vessel | UNITED STATES |  |  |  | 02 - Structural Conditions | 02103 - Stability/strength/loading information and instruments | 60 - Rectify deficiencies prior to movement | The owner or managing operator of an existing vessel not operating under a stability document must be able to show at least one of the following: (1) The vessel's operation or a history of satisfactory service does not cause the stability of the vessel to be questioned by either the Coast Guard or a TPO engaged to perform an audit or survey. The vessel was issued an initial COI without a stability letter based on satisfactory historical record of stability but current practice brings the vessel's stability into question and places the vessel in danger. CG Marine Inspectors found that the company is using two compartments that were not designed or intended to hold cooling water for the MDE and SSDG. As the water moves within these spaces, the resulting free surface effect causes an unacceptable condition of instability. The compartments must be pumped dry and remain as such during operations.
2024-06-11 | 7932862 | Sector Honolulu | 635204 | Official Number (U.S.) | SEA FOX | Passenger Ship | UNITED STATES |  |  |  | 99 - Other | 99101 - Other (Safety in general) | 50 - Rectify deficiencies w/in 30 days | An EAP training program must be conducted for the employer's crew members and supervisory personnel. The training program must include at least the following elements: the effects and consequences of drug and alcohol use on personal health, safety, and work environment; the manifestations and behavioral cues that may indicate drug and alcohol use and abuse; and documentation of training given to crew members and the employer's supervisory personnel. Supervisory personnel must receive at least 60 minutes of training. Crew members and supervisory personnel never received the above required training. Provide a roster signed by crew members and supervisory personnel. Also, provide training material used to conduct the training to the attending MI. 46 CFR 16.401(b)
2024-06-11 | 7932617 | Sector San Francisco | 1265315 | Official Number (U.S.) | AURORA | Towing Vessel | UNITED STATES |  |  |  | 13 - Propulsion and Auxiliary Machinery | 13101 - Propulsion main engine | 16 - Rectify deficiencies w/in 14 days | Essential systems or equipment must be regularly tested and examined. Tests and examinations must verify that the system or equipment functions as designed. If a component is found unsatisfactory, it must be repaired or replaced. Both shafts in engine room found leaking an excessive amount near aft bulkhead, approximately 1 gallon per minute. Make proper repairs to the satisfaction of attending Marine Inspector.
2024-06-11 | 7932626 | Marine Safety Unit Cleveland | 227317 | Official Number (U.S.) | COLORADO | Towing Vessel | UNITED STATES |  |  |  | 10 - Safety of Navigation | 10199 - Other (navigation) | 705 - Other - as specified | Towing vessel must be equipped with the following equipment, as applicable to the area of operation: Search light, controllable from the vessel's operating station and capable of illuminating objects at a distance of at least two times the length of the tow. Vessel's search light does not illuminate and should be repaired by June 24, 2024.
2024-06-11 | 7932346 | Marine Safety Unit Houma | 1064846 | Official Number (U.S.) | SERGEANT | Towing Vessel | UNITED STATES |  |  |  | 01 - Certificates & Documentation | 01199 - Other (certificates) | 16 - Rectify deficiencies w/in 14 days | The vessel's name and hailing port must be marked on the exterior part of the stern of the vessel. Vessel's name and hailing port was not marked on the exterior of the stern.
2024-06-11 | 7932626 | Marine Safety Unit Cleveland | 227317 | Official Number (U.S.) | COLORADO | Towing Vessel | UNITED STATES |  |  |  | 07 - Fire Safety | 07106 - Fire detection and alarm system | 60 - Rectify deficiencies prior to movement | Each towing vessel must have a fire-detection system installed to detect engine room fires. the owner or managing operator must ensure the system is installed, tested, and maintained in accordance with the manufacturer's design manual. The crew was unable to demonstrate satisfactory testing of the system or show record of testing. Must provide documentation that the system was reviewed and certified in accordance with 46 CFR 146.330(a)(7) and prove that proper testing is being conducted to the satisfaction of class or CG prior to movement.
2024-06-11 | 7932626 | Marine Safety Unit Cleveland | 227317 | Official Number (U.S.) | COLORADO | Towing Vessel | UNITED STATES |  |  |  | 10 - Safety of Navigation | 10105 - Magnetic compass | 705 - Other - as specified | Towing vessels must be equipped with the following equipment, as applicable to the area of operation:illuminated magnetic compass. The compass must be readable from each operating station. The magnetic compass is off course in excess of 90 degrees and must be calibrated and a compass card provided to the satisfaction of the CG no later than June 24, 2024.
2024-06-11 | 7932346 | Marine Safety Unit Houma | 1064846 | Official Number (U.S.) | SERGEANT | Towing Vessel | UNITED STATES |  |  |  | 13 - Propulsion and Auxiliary Machinery | 13101 - Propulsion main engine | 16 - Rectify deficiencies w/in 14 days | Fuel shutoff valve must stop flow of fuel supplying directly to propulsion engine or generator prime move. Fuel shutoff valve did not operate properly to stop fuel flow.
2024-06-11 | 7932862 | Sector Honolulu | 635204 | Official Number (U.S.) | SEA FOX | Passenger Ship | UNITED STATES |  |  |  | 13 - Propulsion and Auxiliary Machinery | 13104 - Bilge pumping arrangements | 701 - Prior to carriage of passengers/cargo | A vessel must be provided with a satisfactory arrangement for draining any watertight compartment, other than small buoyancy compartments, under all practicable conditions. Main hold submersible electric bilge pump does not operate in the automatic position when float switch is activated. Repair float switch and prove proper operation to the satisfaction of the attending Marine Inspector. 46 CFR 182.500(a)
2024-06-11 | 7932862 | Sector Honolulu | 635204 | Official Number (U.S.) | SEA FOX | Passenger Ship | UNITED STATES |  |  |  | 11 - Life Saving Appliances | 11129 - Operational readiness of lifesaving appliances | 16 - Rectify deficiencies w/in 14 days | Equipment specifications for life floats and buoyant apparatus. The equipment required for life floats and buoyant apparatus must meet the following specifications: Light. The light must be a floating water light approved under approval series 161.010 or other standard specified by the Commandant. The floating water light must be attached around the body of the life float or buoyant apparatus by a 3/8 inch lanyard, resistant to deterioration from ultraviolet light, and at least 18 feet in length. Both floating water lights are attached to the life line. Remove and attach the floating water lights around the body of the life float to the satisfaction of the attending Marine Inspector. 46 CFR 180.175(f)(4)
2024-06-11 | 7938967 | Marine Safety Unit Coram | 681491 | Official Number (U.S.) | MAMA LOU | Passenger Ship | UNITED STATES |  |  |  | 10 - Safety of Navigation | 10116 - Nautical publications | 701 - Prior to carriage of passengers/cargo | Did not have pubs on board.
2024-06-11 | 7938967 | Marine Safety Unit Coram | 681491 | Official Number (U.S.) | MAMA LOU | Passenger Ship | UNITED STATES |  |  |  | 09 - Working and Living Conditions | 09112 - Medical Equipment | 701 - Prior to carriage of passengers/cargo | Missing items in first aid kit.
2024-06-11 | 7932626 | Marine Safety Unit Cleveland | 227317 | Official Number (U.S.) | COLORADO | Towing Vessel | UNITED STATES |  |  |  | 10 - Safety of Navigation | 10111 - Charts | 60 - Rectify deficiencies prior to movement | A towing vessel must carry adequate and up-to-date charts, maps and nautical publications for the intended voyage. The charts and publications onboard have not been corrected since 2017 and shall be updated to reflect current changes
2024-06-11 | 7927782 | Sector Boston | MS0174L | State Number | BAY RIDER IV | Passenger Ship | UNITED STATES |  |  |  | 07 - Fire Safety | 07110 - Fire fighting equipment and appliances | 701 - Prior to carriage of passengers/cargo | A vessel not required to have a power driven fire pump by § 181.300 must have at least three 9.5 liter (21/2 gallon) buckets, with an attached lanyard satisfactory to the cognizant OCMI, placed so as to be easily available during an emergency. The words “FIRE BUCKET” must be stenciled in a contrasting color on each bucket. There are no compliant fire buckets on the vessel.
2024-06-11 | 7932862 | Sector Honolulu | 635204 | Official Number (U.S.) | SEA FOX | Passenger Ship | UNITED STATES |  |  |  | 11 - Life Saving Appliances | 11132 - Maintenance and inspections | 705 - Other - as specified | The float-free link required by § 180.130(a)(1) must be: Of proper strength for the size of the life float or buoyant apparatus as indicated on its identification tag. Float-free link identification tag for the stbd life float missing. Provide a manufacturer certified float-free link identification tag link meeting the requirements of 46 CFR 160.073-20. The vessel maximum allowed person is reduced to 30 total persons after deficiencies #5 is resolved, in addition, this deficiency must be resolved to the satisfaction of the attending Marine Inspector. 46 CFR 180.71(a)
2024-06-11 | 7932994 | Sector Puget Sound | 627507 | Official Number (U.S.) | KITTITAS | Passenger Ship | UNITED STATES |  |  |  | 11 - Life Saving Appliances | 11114 - Helicopter landing and pick-up area | 705 - Other - as specified | 46 CFR § 199.160 Rescue boat embarkation, launching and recovery arrangements... The rescue boat must meet the embarkation and launching arrangement requirements of §§ 199.110 (e) and (g), 199.150, 199.155, and if the launching arrangement uses falls and a winch, § 199.153. No. 1 end life boat remote brake cable severed during boat lowering drill. Repair/replace to original condition.
2024-06-11 | 7927733 | Sector San Juan | 9122966 | IMO Number | ASIAN VISION | Ro-Ro Cargo Ship | REPUBLIC OF KOREA |  | KOREAN REGISTER | REPUBLIC OF KOREA | 07 - Fire Safety | 07105 - Fire doors/openings in fire-resisting divisions | 10 - Deficiency Rectified | Doors required to be self-closing shall not be fitted with hold-back hooks. PSCO observed 01 hold-back in the form of a line keeping the galley door adjacent to the Provision store open and the 01 hold-back in the form of a rubber wedge leading to the crew messroom. 74 SOLAS (97) II-2/47.2 10C
2024-06-11 | 7938967 | Marine Safety Unit Coram | 681491 | Official Number (U.S.) | MAMA LOU | Passenger Ship | UNITED STATES |  |  |  | 04 - Emergency Systems | CG004 - Man Overboard Drill (MOB) | 701 - Prior to carriage of passengers/cargo | Drills had not been logged.
2024-06-11 | 7932626 | Marine Safety Unit Cleveland | 227317 | Official Number (U.S.) | COLORADO | Towing Vessel | UNITED STATES |  |  |  | 11 - Life Saving Appliances | 11117 - Lifebuoys incl. provision and disposition | 705 - Other - as specified | Each lifebuoy on a towing vessel must be marked in block capital letters with the name of the vessel. The vessel's name is faded and shall be reprinted onto the lifebuoy by June 24, 2024.
2024-06-11 | 7927782 | Sector Boston | MS0174L | State Number | BAY RIDER IV | Passenger Ship | UNITED STATES |  |  |  | 11 - Life Saving Appliances | 11129 - Operational readiness of lifesaving appliances | 701 - Prior to carriage of passengers/cargo | At least one ring life buoy must be fitted with a lifeline. Each lifeline on a ring life buoy must: (1) Be buoyant; (2) Be of at least 18.3 meters (60 feet) in length; (3) Be non-kinking; (4) Have a diameter of at least 7.9 millimeters (5/16 inch). Each ring life buoy with a floating waterlight must have a lanyard of at least 910 millimeters (3 feet) in length, but not more than 1,830 millimeters (6 feet), securing the waterlight around the body of the ring life buoy. Each floating waterlight installed after March 11, 1997, on a vessel carrying only one ring buoy, must be attached to the lanyard with a corrosion-resistant clip. Waterlight is not attached to the ring life buoy, and the lifeline is rotted and frayed.
2024-06-11 | 7938967 | Marine Safety Unit Coram | 681491 | Official Number (U.S.) | MAMA LOU | Passenger Ship | UNITED STATES |  |  |  | 07 - Fire Safety | 07110 - Fire fighting equipment and appliances | 701 - Prior to carriage of passengers/cargo | Fire buckets were not on board.
2024-06-11 | 7932354 | Marine Safety Unit Chicago | 980385 | Official Number (U.S.) | MASSIVE CONFUSION | Passenger Ship | UNITED STATES |  |  |  | 07 - Fire Safety | 07199 - Other (fire safety) | 705 - Other - as specified | Each fibrous glass reinforced plastic (FRP) vessel built after July 11, 1973 must have hull, structural bulkheads, deck, or deckhouses constructed with fire retardant resins laminates of which have been demonstrated to meet military specification MIL-R-21607. The original vessel file indicates the vessel was constructed with general purpose resin and met the equivalencies set forth in NVIC 8-87 to obtain certification, including installation of non-combustible panels on all boundaries that separate machinery spaces from accommodation spaces. The non-combustible panels on the engine compartment overhead are missing and/or unservicable. Line the overhead of the engine compartment with non-combustible panels or insulation approved by 46 CFR 164.009 prior to April 1, 2025 or the beginning of the vessel's 2025 operating season, whichever is first.
2024-06-11 | 7917340 | Sector Upper Mississippi River | 296555 | Official Number (U.S.) | MARK TWAIN | Passenger Ship | UNITED STATES |  |  |  | 07 - Fire Safety | 07199 - Other (fire safety) | 16 - Rectify deficiencies w/in 14 days | Cables and wires must be installed with metal supports spaced not more than 24 inches apart. Cables located in in the center of the engine room overhead were supported with plastic and not metal supports.
2024-06-11 | 7932326 | Marine Safety Detachment Fort Macon | 290525 | Official Number (U.S.) | PATRICIA | Towing Vessel | UNITED STATES |  |  |  | 11 - Life Saving Appliances | 11117 - Lifebuoys incl. provision and disposition | 50 - Rectify deficiencies w/in 30 days | Each lifebuoy with a floating electric water light must have a lanyard of at least 910 millimeters (3 feet) in length, but not more than 1,830 millimeters (6 feet), securing the water light around the body of the lifebuoy. Properly secure waterlight lanyard around the body on 02 life ring buoys.
2024-06-11 | 7932326 | Marine Safety Detachment Fort Macon | 290525 | Official Number (U.S.) | PATRICIA | Towing Vessel | UNITED STATES |  |  |  | 13 - Propulsion and Auxiliary Machinery | 13101 - Propulsion main engine | 50 - Rectify deficiencies w/in 30 days | Machinery and electrical systems must be designed and maintained to provide for safe operation of the towing vessel and safety of persons onboard under normal and emergency conditions. Port and STBD F/O non-metallic supply line was daisy chained. Install fuel line to be continuous without breaks from filters to the engines.
2024-06-11 | 7932326 | Marine Safety Detachment Fort Macon | 290525 | Official Number (U.S.) | PATRICIA | Towing Vessel | UNITED STATES |  |  |  | 09 - Working and Living Conditions | 09209 - Electrical | 50 - Rectify deficiencies w/in 30 days | Electrical connections must be suitably installed to prevent them from coming loose through vibration or accidental contact. Install proper connections or secure the following electrical components: (1) Install BX connector on water pump cable in forward auxiliary space. (2) Secure high voltage cabling in forward aux space (3) The junction box for light in port stateroom needs a BX connector. (4) Secure high voltage cabling from stbd generator to switchboard.(5)Secure overhead cabling in the overhead near aft switchboard.(6) Secure bilge pump wiring. (7) Deck light wiring needs to be in a junction box. (8) Secure electrical outlet in the stbd stateroom.
2024-06-11 | 7936814 | Marine Safety Unit Belfast | 1144667 | Official Number (U.S.) | ATLANTICAT | Passenger Ship | UNITED STATES |  |  |  | 01 - Certificates & Documentation | 01104 - Cargo Ship Safety Radio (including exemption) | 16 - Rectify deficiencies w/in 14 days | FCC station certificate expired, renew certificate.
2024-06-11 | 7938967 | Marine Safety Unit Coram | 681491 | Official Number (U.S.) | MAMA LOU | Passenger Ship | UNITED STATES |  |  |  | 05 - Radio Communications | 05101 - Distress messages: obligations and procedures | 701 - Prior to carriage of passengers/cargo | The MMSI number was not programmed into the radio.
2024-06-11 | 7936814 | Marine Safety Unit Belfast | 1144667 | Official Number (U.S.) | ATLANTICAT | Passenger Ship | UNITED STATES |  |  |  | 07 - Fire Safety | 07110 - Fire fighting equipment and appliances | 16 - Rectify deficiencies w/in 14 days | #10 portable extinguisher missed annual inspection, obtain either new extinguisher or service.
2024-06-11 | 7917340 | Sector Upper Mississippi River | 296555 | Official Number (U.S.) | MARK TWAIN | Passenger Ship | UNITED STATES |  |  |  | 09 - Working and Living Conditions | 09298 - Other (accident prevention) | 16 - Rectify deficiencies w/in 14 days | A vessel must be operated in such a manner as to afford adequate precaution against hazards that might endanger the vessel and the persons being transported. Spare portable fire extinguishers stored in engine room not secured to prevent accidental discharge.
2024-06-11 | 7932326 | Marine Safety Detachment Fort Macon | 290525 | Official Number (U.S.) | PATRICIA | Towing Vessel | UNITED STATES |  |  |  | 09 - Working and Living Conditions | 09209 - Electrical | 50 - Rectify deficiencies w/in 30 days | Electrical components that pose an electrical hazard must be in an enclosure. Correct the following electrical hazards found during the inspection: (1) Two dead end wires in electric flat under bridge. (2) Dead end wire over head light in forward auxiliary space. (3) Open wiring connection in upper stbd corner of engine room. (4) Open junction box in overhead aft of E/R switchboard. (5) Large gap on the back of E/R switchboard cover.
2024-06-11 | 7931004 | Sector Houston/Galveston | 9745512 | IMO Number | ARCTIC GAS | Tank Ship | DENMARK |  | AMERICAN BUREAU OF SHIPPING | AMERICAN BUREAU OF SHIPPING | 11 - Life Saving Appliances | 11101 - Lifeboats | 17 - Rectify deficiencies prior to departure | Gas carriers carrying cargoes emitting toxic vapours or gases* shall carry lifeboats with a self-contained air support system complying with the requirements of section 4.8 of the Code. A lifeboat with a self-contained air support system shall be so arranged that the air in the lifeboat remains safe and breathable and the engine runs normally for a period of notless than 10 min and pressure of atmosphere inside shall not exceed outside atmosphere pressure by 20 hPa. Solas74(2014) III/31.1.6, LSA Code CH IV, 4.8 PSCO's observed air supply hose to be bleeding air directly into lifeboat.
2024-06-11 | 7932326 | Marine Safety Detachment Fort Macon | 290525 | Official Number (U.S.) | PATRICIA | Towing Vessel | UNITED STATES |  |  |  | 09 - Working and Living Conditions | 09209 - Electrical | 50 - Rectify deficiencies w/in 30 days | Electrical systems and equipment must function properly and minimize system failures and fire and shock hazards. The armored wire near the forward access main deck was installed with a bend beyond allowable degrees IAW with IEEE.
2024-06-11 | 7917340 | Sector Upper Mississippi River | 296555 | Official Number (U.S.) | MARK TWAIN | Passenger Ship | UNITED STATES |  |  |  | 13 - Propulsion and Auxiliary Machinery | 13104 - Bilge pumping arrangements | 16 - Rectify deficiencies w/in 14 days | 46 CFR 182.01-5 IAW 46 CFR 119.115 All machinery is to be installed and maintained in such a manner as to afford adequate protection against machinery failure and personnel injury. #3 bilge piping in engine room leaked just below valve.
2024-06-11 | 7917340 | Sector Upper Mississippi River | 296555 | Official Number (U.S.) | MARK TWAIN | Passenger Ship | UNITED STATES |  |  |  | 09 - Working and Living Conditions | 09233 - Guards - fencing around dangerous machinery parts | 16 - Rectify deficiencies w/in 14 days | 46 CFR 182.15-20 IAW 46 CFR 182.20-20 IAW 46 CFR 119.115 Protective gratings shall be provided at such locations where persons or gear might come in contact with the exhaust pipe. Insulating covering for port engine exhaust piping in void #7 was missing wiring to fully secure insulation to exhaust pipe.
2024-06-11 | 7932326 | Marine Safety Detachment Fort Macon | 290525 | Official Number (U.S.) | PATRICIA | Towing Vessel | UNITED STATES |  |  |  | 13 - Propulsion and Auxiliary Machinery | 13104 - Bilge pumping arrangements | 50 - Rectify deficiencies w/in 30 days | The crew of each towing vessel must demonstrate the ability to operate the auxiliary machinery for which they are responsible, and to do so under normal and emergency conditions. Properly label bilge manifold for designated compartments.
2024-06-11 | 7932862 | Sector Honolulu | 635204 | Official Number (U.S.) | SEA FOX | Passenger Ship | UNITED STATES |  |  |  | 99 - Other | 99101 - Other (Safety in general) | 50 - Rectify deficiencies w/in 30 days | Drug testing programs required by this part must be conducted in accordance with 49 CFR part 40, Procedures for Transportation Workplace Testing Programs. This subpart summarizes the responsibilities of credentialed mariners, marine employers, MRO, SAP and other chemical testing service providers in 49 CFR part 40. The regulations in 49 CFR part 40 should be consulted to determine the specific procedures which must be established and utilized. Drug testing programs required by this part must use only drug testing laboratories certified by the Department of Health and Human Services (DHHS). New company missing their drug and alcohol program. Company drug and alcohol audit is required before commencing commercial vessel operations to ensure compliance with regulations to the satisfaction of the attending Marine Inspector. 46 CFR 16.113
2024-06-11 | 7932862 | Sector Honolulu | 635204 | Official Number (U.S.) | SEA FOX | Passenger Ship | UNITED STATES |  |  |  | 11 - Life Saving Appliances | 11132 - Maintenance and inspections | 705 - Other - as specified | Equipment specifications for life floats and buoyant apparatus. The equipment required for life floats and buoyant apparatus must meet the following specifications: Paddle. Each paddle must be of at least 4 feet in length, lashed to the life float to which it belongs and buoyant. All life float paddles are less the 4 feet. Provide the correct length paddles for all life floats. In addition, vessel routes PACIFIC OCEAN, STATE OF HAWAII, ISLAND OF OAHU, NOT MORE THAN 20 MILES FROM A HARBOR OF SAFE REFUGE, NOT MORE THAN 3 MILES FROM SHORE. In addition, this deficiency must be resolved to the satisfaction of the attending Marine Inspector. 46 CFR 180.175(f)(2)
2024-06-11 | 7932862 | Sector Honolulu | 635204 | Official Number (U.S.) | SEA FOX | Passenger Ship | UNITED STATES |  |  |  | 13 - Propulsion and Auxiliary Machinery | 13104 - Bilge pumping arrangements | 701 - Prior to carriage of passengers/cargo | A visual indicator must be provided at the operating station to indicate when any automatic bilge pump is operating. The lazarrette submersible electric bilge pumps visual indicators do not illuminate when in automatic operation. Repair visual indicator and prove proper operation to the satisfaction of the attending Marine Inspector. 46 CFR 182.530(c)
2024-06-11 | 7932862 | Sector Honolulu | 635204 | Official Number (U.S.) | SEA FOX | Passenger Ship | UNITED STATES |  |  |  | 11 - Life Saving Appliances | 11118 - Lifejackets incl. provision and disposition | 705 - Other - as specified | An adult life jacket must be provided for each person carried on board a vessel. One adult life jacket not in a serviceable condition. Provide one adult life jacket. In addition, vessel maximum allowed person is reduced to 50 total persons after deficiencies #6 is resolved to the satisfaction of the attending Marine Inspector.
2024-06-11 | 7932862 | Sector Honolulu | 635204 | Official Number (U.S.) | SEA FOX | Passenger Ship | UNITED STATES |  |  |  | 03 - Water/Weathertight Conditions | 03105 - Covers (hatchway-, portable-, tarpaulins, etc.) | 16 - Rectify deficiencies w/in 14 days | Each hatch exposed to the weather must be watertight, except that the following hatches may be weathertight:(1) Each hatch on a watertight trunk that extends at least 12 inches above the weather deck;(2) Each hatch in a cabin top; and(3) Each hatch on a vessel that operates only on protected waters. Aft hatch gasket leading to the lazarrette has gap a end butts. Replace gasket to the satisfaction of the attending Marine Inspector. 46 CFR 171.124(a)
2024-06-11 | 7932862 | Sector Honolulu | 635204 | Official Number (U.S.) | SEA FOX | Passenger Ship | UNITED STATES |  |  |  | 11 - Life Saving Appliances | 11199 - Other (life saving) | 16 - Rectify deficiencies w/in 14 days | The number of persons capacity must be marked or painted in clearly legible letters and numbers on each life float and buoyant apparatus. This number must:(1) Be the number of persons the device is equipped for; and(2) Not be greater than the number of persons the device is approved for as shown on its nameplate. Both life floats missing the number of persons capacity the device is equipped for. Mark both life floats with the number of persons the device is equipped for to the satisfaction of the attending Marine Inspector. 46 CFR 185.604(e)
2024-06-11 | 7932862 | Sector Honolulu | 635204 | Official Number (U.S.) | SEA FOX | Passenger Ship | UNITED STATES |  |  |  | 11 - Life Saving Appliances | 11118 - Lifejackets incl. provision and disposition | 16 - Rectify deficiencies w/in 14 days | At each inspection for certification and at every other vessel inspection all observed unsafe practices, fire hazards, and other hazardous situations must be corrected and all required guards and protective devices must be in satisfactory condition. Child life jackets stowed in a helm compartment, which houses all the helm electrical wiring, fuses, and terminal blocks. Relocate child life jackets in accordance with 46 CFR 180.78 to the satisfaction of the attending Marine Inspector. 46 CFR 176.830(a)
2024-06-11 | 7932862 | Sector Honolulu | 635204 | Official Number (U.S.) | SEA FOX | Passenger Ship | UNITED STATES |  |  |  | 13 - Propulsion and Auxiliary Machinery | 13199 - Other (machinery) | 705 - Other - as specified | Repairs or alterations to the hull, machinery, or equipment that affect the safety of the vessel must not be made without the approval of the cognizant OCMI, except during an emergency. Reduction gear oil cooling line by pressure sensor, and PTO hydraulic lines are beyond service life. Replace in-kind at the vessel's next dry dock in September 2024. 46 CFR 176.700(a)
2024-06-11 | 7932862 | Sector Honolulu | 635204 | Official Number (U.S.) | SEA FOX | Passenger Ship | UNITED STATES |  |  |  | 01 - Certificates & Documentation | 01199 - Other (certificates) | 701 - Prior to carriage of passengers/cargo | A vessel must comply with the applicable requirements for any radio and Electronic Position Indicating Radiobeacon (EPIRB) installations, including the requirements for a station license and installation certificates to be issued by the Federal Communications Commission, as set forth in 47 CFR part 80. Vessel FCCdocuments under old company/vessel owner. Provide new company/owner FCC Station License, Safety Radiotelephony Certificate, and EPIRB registration to the satisfaction of the attending Marine Inspector. 46 CFR 16.113
2024-06-12 | 7933451 | Sector Jacksonville | 665501 | Official Number (U.S.) | LADY DOLPHIN OF DAYTONA | Passenger Ship | UNITED STATES |  |  |  | 07 - Fire Safety | 07113 - Fire pumps and its pipes | 50 - Rectify deficiencies w/in 30 days | Fire main and hydrants shall comply with 181.15-5. Single fire hydrant as provided cannot reach all parts of vessel with single length of hose. 46 CFR 181.15-5
2024-06-12 | 7933451 | Sector Jacksonville | 665501 | Official Number (U.S.) | LADY DOLPHIN OF DAYTONA | Passenger Ship | UNITED STATES |  |  |  | 02 - Structural Conditions | 02108 - Electrical installations in general | 30 - Ship detained | This part is intended to provide a minimum standard of regulations for electrical installations and equipment that will result in a vessel that is reasonably safe from fire caused by and/or originating in electrical equipment and reasonably safe from electrical shock. Unsafe electrical maintenance practices were observed throughout vessel. Numerous power strips and extension cords were found being used as jumpers in the main galley, service room and bridge, dead end wires were found throughout the vessel, several splices were observed and not in an enclosed electrical box. Terminal strips under the bridge console are not secured and are hanging by wires. 46 CFR 183.01-5(a)
2024-06-12 | 7933451 | Sector Jacksonville | 665501 | Official Number (U.S.) | LADY DOLPHIN OF DAYTONA | Passenger Ship | UNITED STATES |  |  |  | 13 - Propulsion and Auxiliary Machinery | 13199 - Other (machinery) | 701 - Prior to carriage of passengers/cargo | At each inspection for certification the marine inspector shall require that all observed unsafe practices and hazardous situations be corrected. The AC raw water pump and piping arrangement was not permanently secured. 46 CFR 176.25-50
2024-06-12 | 7933451 | Sector Jacksonville | 665501 | Official Number (U.S.) | LADY DOLPHIN OF DAYTONA | Passenger Ship | UNITED STATES |  |  |  | 07 - Fire Safety | 07109 - Fixed fire extinguishing installation | 30 - Ship detained | At each initial and subsequent inspection for certification the firefighting equipment of all vessels shall be inspected and all deficiencies shall be corrected. The flexible connection on the co2 fixed fire suppression system is kinked and restricted. 46 CFR 176.25-25
2024-06-12 | 7922700 | Sector Virginia | 1107552 | Official Number (U.S.) | FLY N HI III | Passenger Ship | UNITED STATES |  |  |  | 99 - Other | 99101 - Other (Safety in general) | 10 - Deficiency Rectified | Fuel shutoffs were not properly labeled.
2024-06-12 | 7933451 | Sector Jacksonville | 665501 | Official Number (U.S.) | LADY DOLPHIN OF DAYTONA | Passenger Ship | UNITED STATES |  |  |  | 13 - Propulsion and Auxiliary Machinery | 13199 - Other (machinery) | 701 - Prior to carriage of passengers/cargo | At each initial and subsequent inspection for certification the marine inspector shall examine and test all boilers and unfired pressure vessels to the extent necessary to determine the condition is satisfactory and that they are fit for the service for which intended. The plug on the receiver was damaged. 46 CFR 176.25-30
2024-06-12 | 7966709 | Sector Northern Great Lakes | 936714 | Official Number (U.S.) | NAUTI-CAT | Passenger Ship | UNITED STATES |  |  |  | 01 - Certificates & Documentation | CG003 - USCG Certificate of Documentation (COD) | 50 - Rectify deficiencies w/in 30 days | COD not onboard.
2024-06-12 | 7933451 | Sector Jacksonville | 665501 | Official Number (U.S.) | LADY DOLPHIN OF DAYTONA | Passenger Ship | UNITED STATES |  |  |  | 03 - Water/Weathertight Conditions | 03107 - Doors | 701 - Prior to carriage of passengers/cargo | Provision shall be made by means of plugs, covers, etc, to prevent the admission of air into the space protected. The class 1 watertight door gasket leading into the engine room is deteriorated. 46 CFR 181.20-35 (Old T)
2024-06-12 | 7933451 | Sector Jacksonville | 665501 | Official Number (U.S.) | LADY DOLPHIN OF DAYTONA | Passenger Ship | UNITED STATES |  |  |  | 02 - Structural Conditions | 02105 - Steering gear | 701 - Prior to carriage of passengers/cargo | At each initial inspection and subsequent inspection for certification and reinspection the marine inspection shall examine and the test the main and auxiliary steering apparatus to the extent necessary to determine that its condition is satisfactory and is fit for the service intended. The main and auxiliary steering apparatus shall be tested by operation and the inspector shall examine the mechanism thereof throughout its length. Vessel steering control at the operating station was being centered to amidships by bungie cords. 46 CFR 176.25-35 (Old T)
2024-06-12 | 7933451 | Sector Jacksonville | 665501 | Official Number (U.S.) | LADY DOLPHIN OF DAYTONA | Passenger Ship | UNITED STATES |  |  |  | 13 - Propulsion and Auxiliary Machinery | 13199 - Other (machinery) | 701 - Prior to carriage of passengers/cargo | Exhaust piping shall be led to the point of escape with a minimum number of bends or elbows. It shall be gas tight throughout its length and shall be properly supported by noncombustible hangers or blocks. The Port Main Engine has an exhaust leak. 46 CFR 182.15-20
2024-06-12 | 7932863 | Sector New York | 1236622 | Official Number (U.S.) | CHRISTINA | Passenger Ship | UNITED STATES |  |  |  | 05 - Radio Communications | 05102 - Functional requirements | 16 - Rectify deficiencies w/in 14 days | A vessel must comply with the applicable requirements for any radio instillations including the requirements for a station license and installation certificates to be issued by the FCC, as setforth in 47 CFR part 80. Missing safety radio cert(radio telephony certificate) VHF radios are not programmed with assigned MMSI for DSC Capable radio. 46 CFR 184.502
2024-06-12 | 7933451 | Sector Jacksonville | 665501 | Official Number (U.S.) | LADY DOLPHIN OF DAYTONA | Passenger Ship | UNITED STATES |  |  |  | 13 - Propulsion and Auxiliary Machinery | 13101 - Propulsion main engine | 701 - Prior to carriage of passengers/cargo | Propulsion machinery shall be suitable in type and design for propulsion requirements of the hull in which it is installed and capable of operating at constant marine load under such requirements without exceeding its design limitations. The Port Main Engine was found to have an excessive leak on the accessory drive distibuting oil onto the overhead. 46 CFR 182.05-1 OLD T
2024-06-12 | 7933451 | Sector Jacksonville | 665501 | Official Number (U.S.) | LADY DOLPHIN OF DAYTONA | Passenger Ship | UNITED STATES |  |  |  | 02 - Structural Conditions | 02108 - Electrical installations in general | 30 - Ship detained | This part is intended to provide a minimum standard of regulations for electrical installations and equipment that will result in a vessel that is reasonably safe from fire caused by and/or originating in electrical equipment and reasonably safe from electrical shock. AC Condenser condensation being collected in galley serving tray, and buckets hanging over passenger accommodation spaces and dripping onto electrical equipment. 46 CFR 183.01-05
2024-06-12 | 7933451 | Sector Jacksonville | 665501 | Official Number (U.S.) | LADY DOLPHIN OF DAYTONA | Passenger Ship | UNITED STATES |  |  |  | 02 - Structural Conditions | 02108 - Electrical installations in general | 30 - Ship detained | At each initial and subsequent inspection for certification the owner or managing operator shall be prepared to test the steering systems... to determine they are in suitable condition and fit for the service intended" An unidentified hydraulic leak in steering system. There is a five-gallon bucket installed on the bridge w/ hand pump to refill the steering gear hydraulic system. 46 CFR 176.25-35
2024-06-12 | 7933451 | Sector Jacksonville | 665501 | Official Number (U.S.) | LADY DOLPHIN OF DAYTONA | Passenger Ship | UNITED STATES |  |  |  | 11 - Life Saving Appliances | 11116 - Distress flares | 701 - Prior to carriage of passengers/cargo | A vessel on a Rivers route must carry three red flares and three orange smoke distress signals. The orange smoke may be substituted for three red flares. The distress signals were expired. 46 CFR 180.70(b)
2024-06-12 | 7933451 | Sector Jacksonville | 665501 | Official Number (U.S.) | LADY DOLPHIN OF DAYTONA | Passenger Ship | UNITED STATES |  |  |  | 11 - Life Saving Appliances | 11135 - Maintenance of Life Saving Appliances | 701 - Prior to carriage of passengers/cargo | Life preservers for children when provided, shall be stowed separately. The adult lifejackets and child sized lifejackets are stowed in the same locker without separation. 46 CFR 180.25-10 OLD T
2024-06-12 | 7932863 | Sector New York | 1236622 | Official Number (U.S.) | CHRISTINA | Passenger Ship | UNITED STATES |  |  |  | 07 - Fire Safety | 07108 - Ready availability of fire fighting equipment | 16 - Rectify deficiencies w/in 14 days | A vessel not required to have a power-driven firepump by 181.300 must have at least three 9.5 liter(2-1/2 gallon) buckets, with an attached lanyard satisfactory to the cognizant OCMI, placed so as to be easily available during an emergency. The words "FIRE BUCKET" must be stenciled in contrasting color on each bucket. Missing all required fire buckets. 46 CFR 181.610
2024-06-12 | 7922700 | Sector Virginia | 1107552 | Official Number (U.S.) | FLY N HI III | Passenger Ship | UNITED STATES |  |  |  | 04 - Emergency Systems | 04113 - Water level indicator | 705 - Other - as specified | Individual power pumps used for separate spaces are to be controlled from a central control point and must have a light or other visual means at the control point to indicate operation. Lights for bilge pumps were inoperable at the operating station.
2024-06-12 | 7933845 | Sector Maryland-National Capital Region | 1067221 | Official Number (U.S.) | O C ROCKET | Passenger Ship | UNITED STATES |  |  |  | 11 - Life Saving Appliances | 11118 - Lifejackets incl. provision and disposition | 16 - Rectify deficiencies w/in 14 days | 11118 - The number and identification of the items stowed inside, and their sizes, must be marked in clearly legible letters and numbers on each container for life jackets. The containers for the life jackets were not marked with the correct numbers. 46 CFR 185.604(f)
2024-06-12 | 7922700 | Sector Virginia | 1107552 | Official Number (U.S.) | FLY N HI III | Passenger Ship | UNITED STATES |  |  |  | 09 - Working and Living Conditions | 09228 - Anchoring devices | 705 - Other - as specified | A vessel must be fitted with ground tackle and mooring lines necessary for the vessel to be safely anchored or moored. Vessels anchor chain was found to be corroded to unsafe operable conditions.
2024-06-12 | 7922700 | Sector Virginia | 1107552 | Official Number (U.S.) | FLY N HI III | Passenger Ship | UNITED STATES |  |  |  | 05 - Radio Communications | 05102 - Functional requirements | 705 - Other - as specified | When using DSC techniques, coast stations and ship stations must use maritime mobile service identities (MMSI) assigned by the Commission or its designees. Radio was not programmed with assigned MMSI.
2024-06-12 | 7933838 | Sector Maryland-National Capital Region | 1219428 | Official Number (U.S.) | OSPREY | Passenger Ship | UNITED STATES |  |  |  | 05 - Radio Communications | 05111 - Satellite EPIRB 406MHz/1.6GHz | 16 - Rectify deficiencies w/in 14 days | 05111 - Each item of lifesaving equipment with an expiration date on it must be replaced if the expiration date has passed. The battery for the EPIRB was expired. 46 CFR 176.808(c)
2024-06-12 | 7933122 | Sector North Carolina | 1227116 | Official Number (U.S.) | WILMINGTON | Passenger Ship | UNITED STATES |  |  |  | 13 - Propulsion and Auxiliary Machinery | 13104 - Bilge pumping arrangements | 701 - Prior to carriage of passengers/cargo | A flexible hose may be used instead of fixed pipe for the discharge line of a submersible electric pump provided the hose is of good quality and substantial construction, suitable for the intended use. The existing hose on the port engine compartment bilge pump is crushed and holed rendering it unsuitable for use. 46 CFR 182.520 (f)
2024-06-12 | 7933187 | Marine Safety Unit Chicago | 1269385 | Official Number (U.S.) | FUN TIME II.US | Passenger Ship | UNITED STATES |  |  |  | 05 - Radio Communications | 05199 - Other (radio communication) | 50 - Rectify deficiencies w/in 30 days | Vessels marine radio must be inspected for compliance with the Great Lakes Radio agreement once every 4 years. provide proof of inspection IAW 47 CFR 80.951
2024-06-12 | 7922700 | Sector Virginia | 1107552 | Official Number (U.S.) | FLY N HI III | Passenger Ship | UNITED STATES |  |  |  | 99 - Other | 99101 - Other (Safety in general) | 705 - Other - as specified | A vessel must carry either a first-aid kit that meets the requirements in 46 CFR 199.175(b)(10) or a kit with equivalent contents and instructions. Kit was no in compliance with requirements of 46 CFR 199.175(b)(10).
2024-06-12 | 7933845 | Sector Maryland-National Capital Region | 1067221 | Official Number (U.S.) | O C ROCKET | Passenger Ship | UNITED STATES |  |  |  | 02 - Structural Conditions | 02105 - Steering gear | 50 - Rectify deficiencies w/in 30 days | 02105 - At each inspection for certification and at every other vessel inspection all observed unsafe practices, fire hazards, and other hazardous situations must be corrected. The rudder shaft needs to be packed. 46 CFR 176.830(a)
2024-06-12 | 7933838 | Sector Maryland-National Capital Region | 1219428 | Official Number (U.S.) | OSPREY | Passenger Ship | UNITED STATES |  |  |  | 05 - Radio Communications | 05111 - Satellite EPIRB 406MHz/1.6GHz | 10 - Deficiency Rectified | 05111 - The master of the vessel shall ensure that each EPIRB, other than an EPIRB in an inflatable liferaft, must be tested monthly. The vessel did not have monthly EPIRB test logs. 46 CFR 185.728(a)
2024-06-12 | 7933838 | Sector Maryland-National Capital Region | 1219428 | Official Number (U.S.) | OSPREY | Passenger Ship | UNITED STATES |  |  |  | 01 - Certificates & Documentation | 01305 - Log-books/compulsory entries | 10 - Deficiency Rectified | 01305 - Fire fighting drills and training shall be logged or otherwise documented for review by the Coast Guard upon request. The vessel did not have fire fighting drill logs. 46 CFR 185.524(d)
2024-06-12 | 7932681 | Sector Southeastern New England | 1294035 | Official Number (U.S.) | JULIA LEIGH | Passenger Ship | UNITED STATES |  |  |  | 13 - Propulsion and Auxiliary Machinery | 13101 - Propulsion main engine | 50 - Rectify deficiencies w/in 30 days | 46 CFR 121.620 Propulsion engine control systems. (2) (d) All microprocessor or computer based systems must meet the requirements of part 62 of subchapter F. Vessel has an approved DVTP/PSTP. The following tests could not be performed during COI inspection; Test 9. Demonstration of low lube oil pressure condition. Test 10. Demonstration of high coolant temperature condition. Test 11. Demonstration of high crankcase pressure condition. Complete testing to the satisfaction of the Coast Guard Marine Inspector.
2024-06-12 | 7933187 | Marine Safety Unit Chicago | 1269385 | Official Number (U.S.) | FUN TIME II.US | Passenger Ship | UNITED STATES |  |  |  | 13 - Propulsion and Auxiliary Machinery | 13104 - Bilge pumping arrangements | 16 - Rectify deficiencies w/in 14 days | Vessel must be equipped with a hand bilge pump capable of pumping and discharging overboard all spaces. Current pump is to short to reach all spaces.
2024-06-12 | 7933493 | Sector New York | 262924 | Official Number (U.S.) | TWIN TUBE | General Dry Cargo Ship | UNITED STATES |  |  |  | 01 - Certificates & Documentation | 01104 - Cargo Ship Safety Radio (including exemption) | 16 - Rectify deficiencies w/in 14 days | Vessel shall provide proof of safety radio certificate.
2024-06-12 | 7933187 | Marine Safety Unit Chicago | 1269385 | Official Number (U.S.) | FUN TIME II.US | Passenger Ship | UNITED STATES |  |  |  | 09 - Working and Living Conditions | 09198 - Other (crew and accommodation) | 50 - Rectify deficiencies w/in 30 days | Several seat stantions are fractured from water entry and freezing. Reweld all damaged stantions and drill drain holes to prevent further damage.
2024-06-12 | 7933451 | Sector Jacksonville | 665501 | Official Number (U.S.) | LADY DOLPHIN OF DAYTONA | Passenger Ship | UNITED STATES |  |  |  | 99 - Other | 99101 - Other (Safety in general) | 50 - Rectify deficiencies w/in 30 days | Inspect vessel for unsafe practices. 46 CFR 176.25-50 Wood blocks, screws and hose clamps are used to secure the galley steam kettles, sewage pump and a/c r/w pumps.
2024-06-12 | 7933493 | Sector New York | 262924 | Official Number (U.S.) | TWIN TUBE | General Dry Cargo Ship | UNITED STATES |  |  |  | 01 - Certificates & Documentation | 01218 - Medical certificate | 50 - Rectify deficiencies w/in 30 days | Vessel Master shall provide medical certificate in conjunction with his license.
2024-06-12 | 7933838 | Sector Maryland-National Capital Region | 1219428 | Official Number (U.S.) | OSPREY | Passenger Ship | UNITED STATES |  |  |  | 01 - Certificates & Documentation | 01305 - Log-books/compulsory entries | 10 - Deficiency Rectified | 01305 - Abandon ship and man overboard drills and training shall be logged or otherwise documented for review by the Coast Guard upon request. The vessel did not have man overboard or abandon ship drill logs. 46 CFR 185.520(f)
2024-06-12 | 7878527 | Sector Boston | 1327090 | Official Number (U.S.) | GLOUCESTERMAN II | Passenger Ship | UNITED STATES |  |  |  | 11 - Life Saving Appliances | 11117 - Lifebuoys incl. provision and disposition | 16 - Rectify deficiencies w/in 14 days | At least one ring life buoy must be fitted with a lifeline. Vessel did not have a lifeline for the ring life buoy on board. 46 CFR 180.70(c)
2024-06-12 | 7933873 | Sector Jacksonville | 9378280 | IMO Number | CORAL FAVIA | Tank Ship | NETHERLANDS |  |  | DNV | 06 - Cargo Operations Including Equipment | 06107 - Cargo operation | 50 - Rectify deficiencies w/in 30 days | Ships shall be provided with arrangements, equipment and fittings of sufficient safe working load to enable the safe conduct of all mooring operations associated with the normal operations of the ship. Received a report from the vessel that there was a hydraulic leak from the forward arm of the Automatic Mooring System (AMS). The PSCO observed that the AMS hydraulic system is maintaining hydraulic pressure and the system is not able to be made into a safe condition for conducting maintenance and troubleshooting.
2024-06-12 | 7878527 | Sector Boston | 1327090 | Official Number (U.S.) | GLOUCESTERMAN II | Passenger Ship | UNITED STATES |  |  |  | 11 - Life Saving Appliances | 11117 - Lifebuoys incl. provision and disposition | 16 - Rectify deficiencies w/in 14 days | Each ring life buoy on a vessel must be approved in accordance with 46 CFR 160.050 in subchapter Q of this chapter, or other standard specified by the Commandant, including, but not limited to, approval series 160.150. Marine inspector found the ring life buoy lacked retro-reflective tape on the body of the ring life buoy. 46 CFR 180.70(b)(1)
2024-06-12 | 7933451 | Sector Jacksonville | 665501 | Official Number (U.S.) | LADY DOLPHIN OF DAYTONA | Passenger Ship | UNITED STATES |  |  |  | 03 - Water/Weathertight Conditions | 03107 - Doors | 701 - Prior to carriage of passengers/cargo | Examine watertight closures in bulkheads. WTD between steering compartment and aft auxiliary space could not be secured. WTD between aft auxiliary space and engine room could not be secured. 46CFR 176.25-5
2024-06-12 | 7933451 | Sector Jacksonville | 665501 | Official Number (U.S.) | LADY DOLPHIN OF DAYTONA | Passenger Ship | UNITED STATES |  |  |  | 99 - Other | 99101 - Other (Safety in general) | 701 - Prior to carriage of passengers/cargo | Comply with stability letter. Two unapproved poly tanks were discovered in a void fwd of the engine room. 46CFR 170.120
2024-06-12 | 7921308 | Marine Safety Unit Chicago | 1269387 | Official Number (U.S.) | FUN TIME I.US | Passenger Ship | UNITED STATES |  |  |  | 13 - Propulsion and Auxiliary Machinery | 13104 - Bilge pumping arrangements | 16 - Rectify deficiencies w/in 14 days | A portable hand bilge pump must be: (1) Capable of pumping water, but not necessarily simultaneously, from all watertight compartments; and (2) Provided with suitable suction hose capable of reaching the bilge of each watertight compartment and discharging overboard. Current hand bilge pump will not enter portholes due to seating arrangement.
2024-06-12 | 7933451 | Sector Jacksonville | 665501 | Official Number (U.S.) | LADY DOLPHIN OF DAYTONA | Passenger Ship | UNITED STATES |  |  |  | 99 - Other | 99101 - Other (Safety in general) | 705 - Other - as specified | Inspect vessel for unsafe electrical installations. 46 CFR 183.01-5 Permanently repair a/c condensate drain pan by 01Jan2025.
2024-06-12 | 7933187 | Marine Safety Unit Chicago | 1269385 | Official Number (U.S.) | FUN TIME II.US | Passenger Ship | UNITED STATES |  |  |  | 04 - Emergency Systems | 04109 - Fire drills | 16 - Rectify deficiencies w/in 14 days | Vessels log had only 1 drill logged. Provide proof drill are being conducted every 3 months.
2024-06-12 | 7966709 | Sector Northern Great Lakes | 936714 | Official Number (U.S.) | NAUTI-CAT | Passenger Ship | UNITED STATES |  |  |  | 01 - Certificates & Documentation | 01218 - Medical certificate | 50 - Rectify deficiencies w/in 30 days | Captain's Medical Certificate not onboard.
2024-06-12 | 7931545 | Sector Miami | 9148257 | IMO Number | HERCA-1 | General Dry Cargo Ship | PANAMA |  | AMERICAN BUREAU OF SHIPPING | AMERICAN BUREAU OF SHIPPING | 04 - Emergency Systems | 04103 - Emergency, lighting, batteries and switches | 17 - Rectify deficiencies prior to departure | Each emergency generator set arranged to be automatically started shall be equiped with ... A second source of energy. PSCO's observed the #2 battery set was unable to provide energy to the emergency generators set. 74 SOLAS (04 Cons.) Ch. II-I Reg. 44.2
2024-06-12 | 7931545 | Sector Miami | 9148257 | IMO Number | HERCA-1 | General Dry Cargo Ship | PANAMA |  | AMERICAN BUREAU OF SHIPPING | AMERICAN BUREAU OF SHIPPING | 01 - Certificates & Documentation | 01215 - Application for Endorsement by flagstate | 17 - Rectify deficiencies prior to departure | Deficiencies which may be deemed to pose a danger to persons, property or the envirnoment include the following...failure of seafarers to hold the certificate, to have a vaild dispensition or to provide documentatary proof that an application for an endorsment has been submitted to the Administration...PSCO's observed that the CHief and Second Officers did not have vaild Flag State endorsements for their national certificates of competency or their GMDSS certificates of competency. Also, neither the CHief or Second Officers had a vaild application for the certificates. STCW I/4.2.1
2024-06-12 | 7931545 | Sector Miami | 9148257 | IMO Number | HERCA-1 | General Dry Cargo Ship | PANAMA |  | AMERICAN BUREAU OF SHIPPING | AMERICAN BUREAU OF SHIPPING | 01 - Certificates & Documentation | 01299 - Other (STCW) | 16 - Rectify deficiencies w/in 14 days | Seafarers with designated security duties shall meet the standard of competence specified in section A-VI/6, paragraphs 6 to 8 of the STCW Code. PSCO's observed AB #1 and AB #2 only have security training awareness for all seafarers and not security training for seafarers with designated security duties. STCW VI/6.4
2024-06-12 | 7909494 | Sector Los Angeles/Long Beach | 277029 | Official Number (U.S.) | AHRA-AHN | Passenger Ship | UNITED STATES |  |  |  | 05 - Radio Communications | 05111 - Satellite EPIRB 406MHz/1.6GHz | 16 - Rectify deficiencies w/in 14 days | Each vessel that operates on the high seas, or that operates beyond three miles from the coastline of the Great Lakes, must have on board a FCC Type Accepted Category 1, 406 MHz EPIRB, installed to automatically float free and activate. Hydrostatic release for EPIRB expired May 2024.
2024-06-12 | 7909494 | Sector Los Angeles/Long Beach | 277029 | Official Number (U.S.) | AHRA-AHN | Passenger Ship | UNITED STATES |  |  |  | 09 - Working and Living Conditions | 09112 - Medical Equipment | 16 - Rectify deficiencies w/in 14 days | A vessel must carry either a first-aid kit approved under approval series 160.041 or a kit with equivalent contents and instructions. For equivalent kits, the contents must be stowed in a suitable, watertight container that is marked “First-Aid Kit”. A first-aid kit must be easily visible and readily available to the crew. Contents of the first aid kit are expired.
2024-06-12 | 7909494 | Sector Los Angeles/Long Beach | 277029 | Official Number (U.S.) | AHRA-AHN | Passenger Ship | UNITED STATES |  |  |  | 01 - Certificates & Documentation | 01104 - Cargo Ship Safety Radio (including exemption) | 16 - Rectify deficiencies w/in 14 days | One ship station license will be granted for operation of all maritime services transmitting equipment on board a vessel. Radiotelegraph and narrow-band directing-printing equipment will not be authorized, however, unless specifically requested by the applicant. FCC Station License expired 20FEB2022. 46CFR80.13
2024-06-12 | 7933481 | Marine Safety Unit Morgan City | 1170495 | Official Number (U.S.) | AMBRE LYNN SETTOON | Towing Vessel | UNITED STATES |  |  |  | 13 - Propulsion and Auxiliary Machinery | 13103 - Gauges, thermometers, etc | 50 - Rectify deficiencies w/in 30 days | The following system must be equipped with gauges at the machinery location: Auxiliary generator engine RPM. The #1 and #2 generators were not equipped with RPM gauges.
2024-06-12 | 7931756 | Sector Southeast Alaska | 1269624 | Official Number (U.S.) | AURORA SEAS | Passenger Ship | UNITED STATES |  |  |  | 01 - Certificates & Documentation | 01305 - Log-books/compulsory entries | 16 - Rectify deficiencies w/in 14 days | Vessel logs were missing all required entries per Subchapter T regulations. Prepare & provide adequate logbook to the CG MI denoting required weekly and monthly inspections, crew training and drills. 46 CFR 185.728, 185.520, 185.524, 185.702, 176.810
2024-06-12 | 7933077 | U.S. COAST GUARD FORCES MICRONESIA/SECTOR GUAM | 1228255 | Official Number (U.S.) | ZEUS | Passenger Ship | UNITED STATES |  |  |  | 10 - Safety of Navigation | 10116 - Nautical publications | 16 - Rectify deficiencies w/in 14 days | As appropriate for the intended voyage, a vessel must carry adequate and up-to-date: U.S. Coast Pilot or similar publication; Coast Guard Light List; Local Notice to Mariners. Provide all the above Pubs.
2024-06-12 | 7966709 | Sector Northern Great Lakes | 936714 | Official Number (U.S.) | NAUTI-CAT | Passenger Ship | UNITED STATES |  |  |  | 09 - Working and Living Conditions | 09209 - Electrical | 50 - Rectify deficiencies w/in 30 days | Electrical- Vessel has dead end wires that need to be removed from port bilge. Main deck refrigerator needs permanent outlet installed. Marine radio in stbd fwd cabin has speaker wire running to it as 12v power wire.
2024-06-12 | 7933142 | Marine Safety Unit Belfast | 1110677 | Official Number (U.S.) | R.L. GOTT | Passenger Ship | UNITED STATES |  |  |  | 01 - Certificates & Documentation | CG001 - Certificate of Inspection (COI) | 701 - Prior to carriage of passengers/cargo | Complete satisfactory COI exam prior to carriage of passengers.
2024-06-12 | 7966709 | Sector Northern Great Lakes | 936714 | Official Number (U.S.) | NAUTI-CAT | Passenger Ship | UNITED STATES |  |  |  | 11 - Life Saving Appliances | 11117 - Lifebuoys incl. provision and disposition | 50 - Rectify deficiencies w/in 30 days | Liferings are not CG approved.
2024-06-12 | 7922700 | Sector Virginia | 1107552 | Official Number (U.S.) | FLY N HI III | Passenger Ship | UNITED STATES |  |  |  | 10 - Safety of Navigation | 10111 - Charts | 10 - Deficiency Rectified | Vessel did not have applicable charts on board.
2024-06-12 | 7933077 | U.S. COAST GUARD FORCES MICRONESIA/SECTOR GUAM | 1228255 | Official Number (U.S.) | ZEUS | Passenger Ship | UNITED STATES |  |  |  | 04 - Emergency Systems | 04103 - Emergency, lighting, batteries and switches | 16 - Rectify deficiencies w/in 14 days | Each vessel must be equipped with at least two operable portable battery lights. One of these lights must be located at the operating station and the other at the access to the propulsion machinery space. Provide operational portable light.
2024-06-12 | 7933122 | Sector North Carolina | 1227116 | Official Number (U.S.) | WILMINGTON | Passenger Ship | UNITED STATES |  |  |  | 07 - Fire Safety | 07115 - Fire-dampers | 16 - Rectify deficiencies w/in 14 days | Provisions must be made for the closure of all supply and exhaust ducts openings for a space protected by a fixed gas fire extinguishing system. The vent closure for the port engine compartment is not seating completely. 46 CFR 182.460 (l)
2024-06-12 | 7933122 | Sector North Carolina | 1227116 | Official Number (U.S.) | WILMINGTON | Passenger Ship | UNITED STATES |  |  |  | 11 - Life Saving Appliances | 11116 - Distress flares | 16 - Rectify deficiencies w/in 14 days | A vessel on a Rivers route must carry three (3) red hand held distress signals and three (3) orange hand held distress signals, red distress signals may be substituted for orange distress signals. The vessel has five red distress signals within their expiration dates. 46 CFR 180.68 (b)
2024-06-12 | 7931756 | Sector Southeast Alaska | 1269624 | Official Number (U.S.) | AURORA SEAS | Passenger Ship | UNITED STATES |  |  |  | 04 - Emergency Systems | 04103 - Emergency, lighting, batteries and switches | 10 - Deficiency Rectified | Each vessel must be equipped with at least two operable portable battery lights. Operating station light in-op, replace light batteries.
2024-06-12 | 7933319 | Marine Safety Unit Cleveland | 1291445 | Official Number (U.S.) | OHIO | Towing Vessel | UNITED STATES |  |  |  | 02 - Structural Conditions | 02103 - Stability/strength/loading information and instruments | 60 - Rectify deficiencies prior to movement | The owner or managing operator of an existing vessel not operating under a stability document must be able to show at least one of the following: (1) The vessel's operation or a history of satisfactory service does not cause the stability of the vessel to be questioned by either the Coast Guard or a TPO engaged to perform an audit or survey. The vessel was issued an initial COI without a stability letter based on satisfactory historical record of stability but current practice brings the vessel's stability into question and places the vessel in danger. CG Marine Inspectors found that the company is using an aft compartment that was not designed or intended to hold ballast water. When asked why the water was there, the crew said "For stability". As the water moves within this space, the resulting free surface effect causes an unacceptable condition of instability. The compartments must be pumped dry and remain as such during operations.
2024-06-12 | 7930015 | Marine Safety Unit Cape Cod | MS5700ZC | State Number | HELOT | Passenger Ship | UNITED STATES |  |  |  | 13 - Propulsion and Auxiliary Machinery | 13101 - Propulsion main engine | 701 - Prior to carriage of passengers/cargo | Vessel's main engine would not start due to a fault code showing an emergency shut down. The cause of the fault code was identified as a corrosion in the main wire harness. Replace the wire harness and complete a sea trial with a Coast Guard Marine Inspector.
2024-06-12 | 7933077 | U.S. COAST GUARD FORCES MICRONESIA/SECTOR GUAM | 1228255 | Official Number (U.S.) | ZEUS | Passenger Ship | UNITED STATES |  |  |  | 10 - Safety of Navigation | 10109 - Lights, shapes, sound-signals | 16 - Rectify deficiencies w/in 14 days | All vessels must have navigation lights that are in compliance with the applicable sections of the International and Inland Navigation Rules. Install CG approved stern light.
2024-06-12 | 7932863 | Sector New York | 1236622 | Official Number (U.S.) | CHRISTINA | Passenger Ship | UNITED STATES |  |  |  | 05 - Radio Communications | 05101 - Distress messages: obligations and procedures | 16 - Rectify deficiencies w/in 14 days | A durable placard must be posted next to all radio telephone installations with the emergency broadcast instructions and information, specific to the individual vessel. Missing emergency radio procedures. 46 CFR 184.506
2024-06-12 | 7922700 | Sector Virginia | 1107552 | Official Number (U.S.) | FLY N HI III | Passenger Ship | UNITED STATES |  |  |  | 01 - Certificates & Documentation | 01310 - Signs, indications | 705 - Other - as specified | “Emergency Instructions” listed in § 185.512. The emergency instructions must be designed to address the particular equipment, arrangement, and operation of each individual vessel. Vessels posted instructions were found to be limited and non descriptive.
2024-06-12 | 7922700 | Sector Virginia | 1107552 | Official Number (U.S.) | FLY N HI III | Passenger Ship | UNITED STATES |  |  |  | 07 - Fire Safety | 07101 - Fire prevention structural integrity | 705 - Other - as specified | Vapor barriers must be provided where insulation of any type is used in spaces where flammable and combustible liquids or vapors are present. Engine space was found to have four open through hull fittings. 1 Fwd Stbd, 1 Stbd Qtr, 2 Transom
2024-06-12 | 7932863 | Sector New York | 1236622 | Official Number (U.S.) | CHRISTINA | Passenger Ship | UNITED STATES |  |  |  | 07 - Fire Safety | 07109 - Fixed fire extinguishing installation | 701 - Prior to carriage of passengers/cargo | Pre-engineered fixed gas fire extinguishing system must be capable of manual actuation from outside the space and automatically shutdown all power ventilation systems. Installed system does not have manual activation capability or automatically shutdown blowers. - 46 CFR 181.420(a)
2024-06-12 | 7932863 | Sector New York | 1236622 | Official Number (U.S.) | CHRISTINA | Passenger Ship | UNITED STATES |  |  |  | 09 - Working and Living Conditions | 09209 - Electrical | 50 - Rectify deficiencies w/in 30 days | Must have an ammeter connected in the ground detection circuit. Installed Ammeter range is 0-100 needs to replace with 0-10. 46 CFR 183.350(f)
2024-06-12 | 7933476 | Marine Safety Unit Pittsburgh | 567980 | Official Number (U.S.) | LINCOLN THOMAS | Towing Vessel | UNITED STATES |  |  |  | 99 - Other | 99101 - Other (Safety in general) | 50 - Rectify deficiencies w/in 30 days | erification of compliance with the construction and arrangement design standards of this part must be performed before the new installation is performed for a vessel on which a new installation that is not a “replacement in kind”. Design verification may be conducted by a register Professional Engineer operating within the scope of their P.E. License, Authorized Class Society, or the U.S. Coast Guard. Procedures for design verification are outlined in 46 CFR 144.145. A copy of the verified plan must be provided to the cognizant Officer in Charge, Marine Inspection (OCMI) and the third-party organization (TPO) conducting the surveys, if applicable, except as provided in paragraph (e) of this section. CG-3752 submitted on 6/4/2024 indicated replacement of vessel starboard John Deere 4045TF280 generator set with 80KW Marathon generator set and removed both Cummins KTA19 propulsion engines and installed Mitsubish S12R engines. Equipment is an upgrade as defined in 46 CFR 136.100 and therefore is not a "replacement in kind" and requires design verification prior to replacement of equipment as provided in 46 CFR 144.135. No design verification was conducted. Complete design verification for the aforementioned replacements as outlined in 46 CFR 144.145 utilizing an authorized design verification entity as prescribed in 46 CFR 144.140. Provide copy of P.E. review letter to OCMI and TPO as required per 46 CFR 144.145(d).
2024-06-12 | 7932863 | Sector New York | 1236622 | Official Number (U.S.) | CHRISTINA | Passenger Ship | UNITED STATES |  |  |  | 11 - Life Saving Appliances | 11117 - Lifebuoys incl. provision and disposition | 16 - Rectify deficiencies w/in 14 days | Each item of lifesaving equipment determined by the marine inspector to not be serviceable conditon must be repaired or replaces. Lifering bouy found with frayed grablines. 46 CFR 176.808(b)
2024-06-12 | 7922700 | Sector Virginia | 1107552 | Official Number (U.S.) | FLY N HI III | Passenger Ship | UNITED STATES |  |  |  | 11 - Life Saving Appliances | 11118 - Lifejackets incl. provision and disposition | 705 - Other - as specified | Each child size life jacket must be stowed in a location that is appropriately marked and separated from adult life jackets so the child size life jackets are not mistaken for adult life jackets. Child life jackets were stored placed on top of adult life jackets.
2024-06-12 | 7932863 | Sector New York | 1236622 | Official Number (U.S.) | CHRISTINA | Passenger Ship | UNITED STATES |  |  |  | 03 - Water/Weathertight Conditions | 03103 - Railing, gangway, walkway and means for safe passage | 16 - Rectify deficiencies w/in 14 days | Except as otherwise provided in this section, rails or equivalent protection must be installed near the periphery of all decks of a vessel accessible to passengers or crew. Missing, chain Pax/crew protection on fwd deck. 46 CFR 177.900
2024-06-12 | 7933161 | Sector Delaware Bay | 1198242 | Official Number (U.S.) | DOUBLE SKIN 50 | Barge | UNITED STATES |  |  |  | 09 - Working and Living Conditions | 09207 - Obstruction/slipping, etc. | 10 - Deficiency Rectified | On all tankships where the plans and arrangements will possibly permit, all passageways leading to living quarters..shall be provided with not less than two avenues of escape so located that if one of such avenues is not available another may be. The means of escape shall be determined by the inspectors as will in their judgment best carry out the purpose for which this provision was made. MI found egress manhole in berthing area blocked with a blanket. Crew removed blanket and closed the manhole. Restored to intended purpose.
2024-06-12 | 7932863 | Sector New York | 1236622 | Official Number (U.S.) | CHRISTINA | Passenger Ship | UNITED STATES |  |  |  | 03 - Water/Weathertight Conditions | 03110 - Manholes/flush scuttles | 16 - Rectify deficiencies w/in 14 days | A hatch cover must: have securing devices, and be attached to the hatch frame or coaming by hinges, captive chains, or other devices of substantial strength to prevent its loss. Aft hatch missing securing device. 46 CFR 184.506
2024-06-12 | 7933109 | Sector Key West | 929003 | Official Number (U.S.) | WAVE RYDER | Passenger Ship | UNITED STATES |  |  |  | 07 - Fire Safety | 07123 - Operation of Fire protection systems | 17 - Rectify deficiencies prior to departure | Engine failed to shut down when simulating discharge of fireboy system. Must conduct repairs and test to the satisfaction of attending CG Marine Inspector prior to carrying passengers.
2024-06-12 | 7932863 | Sector New York | 1236622 | Official Number (U.S.) | CHRISTINA | Passenger Ship | UNITED STATES |  |  |  | 11 - Life Saving Appliances | 11118 - Lifejackets incl. provision and disposition | 16 - Rectify deficiencies w/in 14 days | Life jacket placards. If the cognizant OCMI determines that there is no sutible mounting surface abord the vessel, the life jacket placards need not be posted but must be carried aboard the vessel and be available to the crew and passengers for familirization. Missing placards. 46 CFR 185.506
2024-06-12 | 7932863 | Sector New York | 1236622 | Official Number (U.S.) | CHRISTINA | Passenger Ship | UNITED STATES |  |  |  | 04 - Emergency Systems | 04117 - Functionality of Safety Systems | 16 - Rectify deficiencies w/in 14 days | Before getting underway on a voyage or as soon as practivable there after, the master of a vessel shall ensure that suitbale public announceements are made informing all passengers of the following passenger safety orientations. Missing safety orientation sheet. 46 CFR 185.506
2024-06-12 | 7932863 | Sector New York | 1236622 | Official Number (U.S.) | CHRISTINA | Passenger Ship | UNITED STATES |  |  |  | 13 - Propulsion and Auxiliary Machinery | 13199 - Other (machinery) | 16 - Rectify deficiencies w/in 14 days | Remote fuel shutoff stations must be clearly marked in clearly legible letters 1 inch high indicating purpose of the valve and direction of operation. hatch missing markings. 46 CFR 185.608
2024-06-12 | 7933796 | Marine Safety Unit Houma | 1262712 | Official Number (U.S.) | CARIBOU | Offshore | UNITED STATES |  |  |  | 13 - Propulsion and Auxiliary Machinery | 13102 - Auxiliary engine | 17 - Rectify deficiencies prior to departure | Electrical equipment on a vessel must be designed, installed and maintained to provide services necessary for safety under normal and emergency conditions. Vessel suffered a class c fire on the #2 SSDG panel while underway. Vessel will moor in Port Fourchon, LA to investigate and conduct repairs prior to departure to USCG satisfaction.
2024-06-12 | 7933451 | Sector Jacksonville | 665501 | Official Number (U.S.) | LADY DOLPHIN OF DAYTONA | Passenger Ship | UNITED STATES |  |  |  | 02 - Structural Conditions | 02105 - Steering gear | 30 - Ship detained | All vessels except non-self propelled vessels shall be provided with suitable steering arrangements. The Jockey bar between both rudders has a deflection of 6”-12” when hard over due to misalignment of rudder arms. 46 CFR 182.30-1
2024-06-12 | 7932863 | Sector New York | 1236622 | Official Number (U.S.) | CHRISTINA | Passenger Ship | UNITED STATES |  |  |  | 09 - Working and Living Conditions | 09216 - Personal equipment | 16 - Rectify deficiencies w/in 14 days | Each vessel must be equipped with at least two operable portable battery lights. one of these lights must be located at the operating station and the other at access to proplusion machinery space. both flashlights were not present. 46 CFR 183.430
2024-06-12 | 7878517 | Sector Boston | 1246132 | Official Number (U.S.) | GLOUCESTERMAN | Passenger Ship | UNITED STATES |  |  |  | 07 - Fire Safety | 07109 - Fixed fire extinguishing installation | 701 - Prior to carriage of passengers/cargo | A pre-engineered fixed gas fire extinguishing system must automatically shut down all power ventilation systems and all engines that draw intake air from within the protected space. At the time of inspection, the test procedure for the pre-engineered system failed to shut down the engine.
2024-06-12 | 7933451 | Sector Jacksonville | 665501 | Official Number (U.S.) | LADY DOLPHIN OF DAYTONA | Passenger Ship | UNITED STATES |  |  |  | 99 - Other | 99101 - Other (Safety in general) | 30 - Ship detained | The vessel is a SPV-T (Old) and therefore is not required to have a safety management system per regulation. Requirement 1 through 5 are objective evidence that a serious substandard condition has been proactively managed by the vessel's owner/operator leading to a lack of safety culture onboard the vessel. 46 CFR 176.830
2024-06-12 | 7922700 | Sector Virginia | 1107552 | Official Number (U.S.) | FLY N HI III | Passenger Ship | UNITED STATES |  |  |  | 05 - Radio Communications | 05101 - Distress messages: obligations and procedures | 705 - Other - as specified | A durable placard must be posted next to all radiotelephone installations with the emergency broadcast instructions and information, specific to the individual vessel. No placard was posted on board.
2024-06-12 | 7932863 | Sector New York | 1236622 | Official Number (U.S.) | CHRISTINA | Passenger Ship | UNITED STATES |  |  |  | 03 - Water/Weathertight Conditions | 03107 - Doors | 16 - Rectify deficiencies w/in 14 days | A weathertight door must be provided for each opening located in a deck house. both deckhouse doors gaskets material found severely deteriorated, replace gasket material. 46 CFR 179.360(d)
2024-06-12 | 7934034 | Marine Safety Detachment Quad Cities | 1235171 | Official Number (U.S.) | PRIDE OF CASSVILLE | Towing Vessel | UNITED STATES |  |  |  | 13 - Propulsion and Auxiliary Machinery | 13103 - Gauges, thermometers, etc | 50 - Rectify deficiencies w/in 30 days | The following systems must be equipped with gauges at the machinery location. Auxiliary generator engine lubricating oil pressure, RPM and Cooling water temperature. The vessels generator did not have engine lubricating oil pressure, engine RPM or cooling water temperature gauges installed at the machinery location. Install required generator gauges at the machinery location.
2024-06-12 | 7933456 | Sector New York | 287429 | Official Number (U.S.) | ABC-I | General Dry Cargo Ship | UNITED STATES |  |  |  | 01 - Certificates & Documentation | 01218 - Medical certificate | 16 - Rectify deficiencies w/in 14 days | Vessel Master shall provide medical certificate in conjunction with his license.
2024-06-12 | 7922450 | Detached Duty Office Grand Haven | 1054313 | Official Number (U.S.) | SEA ROCKET | Passenger Ship | UNITED STATES |  |  |  | 01 - Certificates & Documentation | 01201 - Certificates for master and officers | 701 - Prior to carriage of passengers/cargo | No vessel may be navigated unless it has in its service and onboard the crew required by the COI. Provide valid Merchant Mariner Credential.
2024-06-12 | 7937205 | Sector Puget Sound | 991991 | Official Number (U.S.) | SACAJAWEA II | Passenger Ship | UNITED STATES |  |  |  | 07 - Fire Safety | 07124 - Maintenance of Fire protection systems | 16 - Rectify deficiencies w/in 14 days | 46 CFR 176.810(b); For fixed-gas fire extinguishing systems, the inspections and tests required by Table 176.810(b) of this section, in addition to the tests required by 46 CFR 147.60 and 147.65. The owner or managing operator must provide satisfactory evidence of the required servicing to the marine inspector. If any of the equipment or records have not been properly maintained, a qualified servicing facility may be required to perform the required inspections, maintenance procedures, and hydrostatic pressure tests. Vessel had no servicing history on either of the installed pre-engineered systems.
2024-06-12 | 7933976 | Detached Duty Office Myrtle Beach | 1321263 | Official Number (U.S.) | LADY ATHENA | Passenger Ship | UNITED STATES |  |  |  | 01 - Certificates & Documentation | 01218 - Medical certificate | 705 - Other - as specified | No vessel subject to inspection under 46 U.S.C. 3301 will be navigated unless it is under the direction and control of an individual who holds an appropriate license or officer endorsement on his or her MMC. The Medical Certificate for the Master is Expired.
2024-06-12 | 7937205 | Sector Puget Sound | 991991 | Official Number (U.S.) | SACAJAWEA II | Passenger Ship | UNITED STATES |  |  |  | 07 - Fire Safety | 07123 - Operation of Fire protection systems | 16 - Rectify deficiencies w/in 14 days | 46 CFR 181.420(a)(2); A pre-engineered system must: Be capable of manual actuation from outside the space in addition to automatic actuation by a heat detector. Vessel had 02 pull stations for the pre-engineered system, one of which was non-operational. Directed to remove the old system.
2024-06-12 | 7933976 | Detached Duty Office Myrtle Beach | 1321263 | Official Number (U.S.) | LADY ATHENA | Passenger Ship | UNITED STATES |  |  |  | 10 - Safety of Navigation | 10109 - Lights, shapes, sound-signals | 50 - Rectify deficiencies w/in 30 days | All vessels must have navigation lights that are in compliance with the applicable sections of the International and Inland Navigation Rules. Starboard running light is not operational and anchor light needs to be elevated above the search light so it is not obstructed
2024-06-12 | 7933976 | Detached Duty Office Myrtle Beach | 1321263 | Official Number (U.S.) | LADY ATHENA | Passenger Ship | UNITED STATES |  |  |  | 11 - Life Saving Appliances | 11129 - Operational readiness of lifesaving appliances | 50 - Rectify deficiencies w/in 30 days | A vessel must carry one floating waterlight, unless it is limited to daytime operation, in which case no floating waterlight is required.
2024-06-12 | 7930490 | Sector Corpus Christi | 9593660 | IMO Number | BBC ELISABETH | General Dry Cargo Ship | ANTIGUA AND BARBUDA |  | LLOYD'S REGISTER OF SHIPPING | LLOYD'S REGISTER OF SHIPPING | 07 - Fire Safety | 07123 - Operation of Fire protection systems | 17 - Rectify deficiencies prior to departure | AT EACH LOCATION THERE SHALL BE CLEAR INSTURCTIONS RELATING TO THE OPERATION OF THE SYSTEM HAVING REGARD TO THE SAFETY OF PERSONNEL. INSTURCTION FOR C02 RELEASE IN ALL CONTAINER HOLD CABINETS WAS UNCLEAR AND MISSING INSTRUCTIONS TO OPERATE THE CYLINDER CONTROL CABINET FIRST. OPERATING MANUAL FOR C02 FIRE EXTINGUISHING SYSTEM IS ALSO UNCLEAR TO USE THE CABINET FIRST. IN ADDITION STEP 5 OF THE INSTRUCTIONS IS TO "SECURE MACHINERY AND FUEL SUPPLY" WHICH ARE NON-EXISTENT IN THE CARGO HOLDS.
2024-06-12 | 7937205 | Sector Puget Sound | 991991 | Official Number (U.S.) | SACAJAWEA II | Passenger Ship | UNITED STATES |  |  |  | 13 - Propulsion and Auxiliary Machinery | 13104 - Bilge pumping arrangements | 16 - Rectify deficiencies w/in 14 days | 46 CFR 182.520(e)(7); A submersible electric bilge pump may be used as a power bilge pump required by Table 182.520(a) only on a vessel of not more than 19.8 meters (65 feet) in length carrying not more than 49 passengers, other than a ferry, provided that: A positive shutoff valve is installed at the hull penetration; Vessel had no positive shut-off valve installed.
2024-06-12 | 7934034 | Marine Safety Detachment Quad Cities | 1235171 | Official Number (U.S.) | PRIDE OF CASSVILLE | Towing Vessel | UNITED STATES |  |  |  | 13 - Propulsion and Auxiliary Machinery | 13103 - Gauges, thermometers, etc | 50 - Rectify deficiencies w/in 30 days | The following systems must be equipped with gauges at the machinery location. Main engine RPM. Vessel did not have main engine RPM gauges installed at the machinery location. Install required main engine RPM gauges at the machinery location.
2024-06-12 | 7934034 | Marine Safety Detachment Quad Cities | 1235171 | Official Number (U.S.) | PRIDE OF CASSVILLE | Towing Vessel | UNITED STATES |  |  |  | 07 - Fire Safety | 07106 - Fire detection and alarm system | 16 - Rectify deficiencies w/in 14 days | Each towing vessel must have a fire-detection system installed to detect engine room fires. The owner or managing operator must ensure the following; The system is installed, tested, and maintained in accordance with the manufacturer’s design manual. No record of recent servicing or testing of the installed fire-detection system available and no means available on board for testing the function of the heat detector or alarms on fire detection panel. Provide proof of testing and proper operation of the fire-detection system.
2024-06-12 | 7933493 | Sector New York | 262924 | Official Number (U.S.) | TWIN TUBE | General Dry Cargo Ship | UNITED STATES |  |  |  | 13 - Propulsion and Auxiliary Machinery | 13101 - Propulsion main engine | 50 - Rectify deficiencies w/in 30 days | Vessel's main propulsion engine transmission is leaking from it's inner seal causing accumulation oil in the vessel's bilge. Renew transmission seal.
2024-06-12 | 7931756 | Sector Southeast Alaska | 1269624 | Official Number (U.S.) | AURORA SEAS | Passenger Ship | UNITED STATES |  |  |  | 09 - Working and Living Conditions | 09209 - Electrical | 16 - Rectify deficiencies w/in 14 days | Each battery must be located as high above the bilge as practicable, secured to protect against shifting with the roll and pitch of the vessel, and free from exposure to water splash or spray. Stbd battery box cover was loose and battery was not secured inside the box to prevent against shifting. Secure lid and battery.
2024-06-12 | 7933137 | Sector New York | 9402627 | IMO Number | MAERSK NEW DELHI | General Dry Cargo Ship | HONG KONG |  | AMERICAN BUREAU OF SHIPPING | AMERICAN BUREAU OF SHIPPING | 02 - Structural Conditions | 02105 - Steering gear | 17 - Rectify deficiencies prior to departure | All the steering gear components and the rudder stock shall be of sound and reliable construction… PSCO observed an approximate 1-inch pool of hydraulic oil located under the steering gear. 74SOLAS(04) II-1/ 29.2.1 17ac
2024-06-12 | 7937160 | Sector Puget Sound | 1229367 | Official Number (U.S.) | CANYON VOYAGER | Passenger Ship | UNITED STATES |  |  |  | 07 - Fire Safety | 07123 - Operation of Fire protection systems | 16 - Rectify deficiencies w/in 14 days | 46 CFR 181.420(c); Only one pre-engineered fixed gas fire extinguishing system is allowed to be installed in each space protected by such a system. Vessel had 02 pre-engineered Halon Systems, only one was hooked up to pull station. Need servicing tech to verify system install.
2024-06-12 | 7931756 | Sector Southeast Alaska | 1269624 | Official Number (U.S.) | AURORA SEAS | Passenger Ship | UNITED STATES |  |  |  | 13 - Propulsion and Auxiliary Machinery | 13101 - Propulsion main engine | 701 - Prior to carriage of passengers/cargo | A suitable hull strainer must be installed in the circulating raw water intake line of an engine cooling water system. Center engine raw water strainer was leaking; all 3 strainers are nonmetallic and do not meet any specified standard or UL listing. Replace strainers with approved type.
2024-06-12 | 7931756 | Sector Southeast Alaska | 1269624 | Official Number (U.S.) | AURORA SEAS | Passenger Ship | UNITED STATES |  |  |  | 01 - Certificates & Documentation | 01305 - Log-books/compulsory entries | 701 - Prior to carriage of passengers/cargo | The master shall conduct sufficient drills and give sufficient instructions to make sure that all crew members are familiar with their duties during emergencies... Documented crew training could not be provided at the time of inspection. Provide emergency drills training for crew and enter into ships log, as required.
2024-06-12 | 7933976 | Detached Duty Office Myrtle Beach | 1321263 | Official Number (U.S.) | LADY ATHENA | Passenger Ship | UNITED STATES |  |  |  | 11 - Life Saving Appliances | 11118 - Lifejackets incl. provision and disposition | 50 - Rectify deficiencies w/in 30 days | An adult life jacket must be provided for each person carried on board a vessel and each child size life jacket must be stowed in a location that is appropriately marked and separated from adult life jackets so the child size life jackets are not mistaken for adult life jackets. Provide an additional 3 adult size PFDs and properly mark the child size PFD stowage location.
2024-06-12 | 7934280 | Marine Safety Unit Houma | 1026052 | Official Number (U.S.) | MS. CHRISTINE | Passenger Ship | UNITED STATES |  |  |  | 11 - Life Saving Appliances | 11135 - Maintenance of Life Saving Appliances | 10 - Deficiency Rectified | Each ring life buoy must be of an approved type, constructed in accordance with 46 CFR 160.050. Ring life buoys shall be free from any defects materially affecting their serviceability. Vessel had two ring life buoys which had suffered damage to their water port resulting in a breach of integrity.
2024-06-12 | 7933162 | Marine Safety Detachment Panama City | 9589968 | IMO Number | OSLO BULK 6 | Bulk Carrier | NORWAY |  |  | DNV | 01 - Certificates & Documentation | 01102 - Cargo Ship Safety Construction (including exempt.) | 50 - Rectify deficiencies w/in 30 days | The condition of the ship and it's equipment shall be maintained to conform with the provisions of the present regulations to ensure that the ship in all respects will remain fit to proceed to sea without danger to the ship or persons on board. Vessel self-reported upon arrival that auxiliary engine #1 is not operational and in need of complete overhaul. 74SOLAS(20) I/11(a)
2024-06-12 | 7921308 | Marine Safety Unit Chicago | 1269387 | Official Number (U.S.) | FUN TIME I.US | Passenger Ship | UNITED STATES |  |  |  | 02 - Structural Conditions | 02199 - Other (Structural condition) | 50 - Rectify deficiencies w/in 30 days | Except as otherwise allowed by this subpart, a vessel must comply with the structural design requirements of one of the standards listed below for the hull material of the vessel. (d) Aluminum hull vessels: (1) Lloyd's Yachts and Small Craft; or (i) For a vessel of more than 30.5 meters (100 feet) in length: ABS Aluminum Vessel Rules (incorporated by reference, see 46 CFR 175.600); or (ii) For a vessel of not more than 30.5 meters (100 feet) in length: ABS Steel Vessel Rules (<61 Meters), with the appropriate conversions from the ABS Aluminum Vessel Rules; or Several seat stanchions are fractured from water entry and then freezing. Reweld all stanchions and drill drain holes to prevent future damage.
2024-06-12 | 7933790 | Sector St Petersburg | 913477 | Official Number (U.S.) | CHAMPAGNE LADY | Passenger Ship | UNITED STATES |  |  |  | 10 - Safety of Navigation | 10127 - Voyage or passage plan | 705 - Other - as specified | The cognizant OCMI may require that a vessel and its equipment undergo any additional test or inspection deemed reasonable and necessary to determine that the vessel and its equipment are suitable for the service in which they are to be employed. Vessel must follow the voyage plan dated 22 June 2024 during the transit from Sarasota, FL to Boston, MA, with the following additional requirements: 1. The vessel must only take the ICW for the entirety of the route. If certain sections of the ICW will take them outside of protected waters, they may not operate more than 1 NM from shore, and this must be only for the minimum distance necessary to permit them to continue on the ICW. 2. Vessel must inform each COTP zone along the route when they enter and depart that particular zone. 46 CFR 176.840
2024-06-12 | 7922450 | Detached Duty Office Grand Haven | 1054313 | Official Number (U.S.) | SEA ROCKET | Passenger Ship | UNITED STATES |  |  |  | 99 - Other | 99101 - Other (Safety in general) | 701 - Prior to carriage of passengers/cargo | The master shall conduct sufficient drills and give sufficient instructions to make sure that all crew members are familiar with their duties during emergencies. Conduct abandon ship, fire, man overboard drills with crew, and document in your vessel's log book.
2024-06-12 | 7934280 | Marine Safety Unit Houma | 1026052 | Official Number (U.S.) | MS. CHRISTINE | Passenger Ship | UNITED STATES |  |  |  | 11 - Life Saving Appliances | 11129 - Operational readiness of lifesaving appliances |  | Each life float and buoyant apparatus must be secured to the vessel by a painter and a float-free link that must be certified to meet 46 CFR 160.073. Float-free link tag was missing.
2024-06-12 | 7937205 | Sector Puget Sound | 991991 | Official Number (U.S.) | SACAJAWEA II | Passenger Ship | UNITED STATES |  |  |  | 11 - Life Saving Appliances | 11116 - Distress flares | 16 - Rectify deficiencies w/in 14 days | 46 CFR 180.68(b); A vessel on a lakes, bays, and sounds, or rivers route must carry: Three hand red flare distress signals… Three hand orange smoke distress signals. Vessel flares expired.
2024-06-12 | 7926007 | Sector New Orleans | 9478169 | IMO Number | TOP BRILLIANCE | Bulk Carrier | MARSHALL ISLANDS |  | CHINA CLASSIFICATION SOCIETY | CHINA CLASSIFICATION SOCIETY | 13 - Propulsion and Auxiliary Machinery | 13108 - Operation of machinery | 60 - Rectify deficiencies prior to movement | All steering gear components and the rudder stock shall be of sound and reliable construction to the satisfaction of the administration. PSCO observed grinding noise and irregular movement upon activation of solenoid. A technician's report will be required attesting to proper operation prior to clearence. 74SOLAS(am)II-1/29.2.1, Code 60ac
2024-06-12 | 7930490 | Sector Corpus Christi | 9593660 | IMO Number | BBC ELISABETH | General Dry Cargo Ship | ANTIGUA AND BARBUDA |  | LLOYD'S REGISTER OF SHIPPING | LLOYD'S REGISTER OF SHIPPING | 07 - Fire Safety | 07125 - Evaluation of crew performance (fire drills) | 17 - Rectify deficiencies prior to departure | CREWMEMBER SHALL BE TRAINED TO BE FAMILIAR WITH THE ARRANGEMENTS OF THE SHIP AND OPERATION OF ANY FIRE FIGHTING SYSTEMS THEY MAY BE CALLED UPON TO USE, CHIEF ENGINEER WHEN ASKED TO SIMULATE A RELEASE TO CARGO HOLD #4 AND ENGINE ROOM WAS COMPLETELY UNFAMILIAR WITH THE PROCESS AND DID NOT FOLLOW THE INSTRUCTIONS PROVIDED IN THE SPACE. SHIPBOARD SMS SAFETY FAMILIARIZATION HAS BEEN SIGNED BY CHIEF ENGINEER ON 18APR2024 STATING THEIR KNOWLEDGE OF FIREFIGHTING DUTIES AND HAS BEEN ONBOARD. 2ND ENGINEER PROVED KNOWLEDGEABLE IN RELEASING THE SYSTEM AND DEFICIENCY HAS BEEN CLEARED ON THE SPOT.
2024-06-12 | 7934280 | Marine Safety Unit Houma | 1026052 | Official Number (U.S.) | MS. CHRISTINE | Passenger Ship | UNITED STATES |  |  |  | 09 - Working and Living Conditions | 09209 - Electrical | 10 - Deficiency Rectified | Electrical equipment on a vessel must be installed so that it protects passengers crew, other persons, and the vessel from electrical hazards including fire. Vessel had several improper terminations for electrical wires under the operating station.
2024-06-12 | 7922450 | Detached Duty Office Grand Haven | 1054313 | Official Number (U.S.) | SEA ROCKET | Passenger Ship | UNITED STATES |  |  |  | 11 - Life Saving Appliances | 11116 - Distress flares | 701 - Prior to carriage of passengers/cargo | 12 Coast Guard approved hand red flare distress signals OR Six red hand flares and Six orange smoke distress signals are required to be on board. Distress signals were missing, provide valid CG approved distress signals and maintain onboard.
2024-06-12 | 7934280 | Marine Safety Unit Houma | 1026052 | Official Number (U.S.) | MS. CHRISTINE | Passenger Ship | UNITED STATES |  |  |  | 10 - Safety of Navigation | 10126 - Record of drills and steering gear tests | 10 - Deficiency Rectified | Abandon ship, man overboard, and fire fighting drills shall be documented to include the date of the drill and training and the general description of the drill scenario and training topics. Required information didn't include required details.
2024-06-12 | 7934167 | Sector Northern New England | 1162893 | Official Number (U.S.) | BUFFLEHEAD | Passenger Ship | UNITED STATES |  |  |  | 01 - Certificates & Documentation | CG001 - Certificate of Inspection (COI) | 701 - Prior to carriage of passengers/cargo | Vessel issued a no sail due to fire in ER. Owner must provide a repair plan and new fixed firefighting proposal. Additionally they must submit an electrical plan to MSC for approval.
2024-06-12 | 7932433 | Sector New York | 1194797 | Official Number (U.S.) | LITTLE LADY II | Passenger Ship | UNITED STATES |  |  |  | 04 - Emergency Systems | 04117 - Functionality of Safety Systems | 16 - Rectify deficiencies w/in 14 days | In systems and appliances where flexible hoses are permitted to be clamped, double hose clamping is required where practible. MI observed bilge dewatering system with flex hoses in both port and starboard steering flat without double clamping. Hoses must be double clamped. 46 CFR 182.410(d)(1)
2024-06-12 | 7934088 | Marine Safety Detachment Panama City | 961647 | Official Number (U.S.) | BUCKET LIST | UNSPECIFIED | UNITED STATES |  |  |  | 02 - Structural Conditions | 02106 - Hull damage impairing seaworthiness | 701 - Prior to carriage of passengers/cargo | Reviewed video evidence of significant hull damage in way of port side and port bottom.
2024-06-12 | 7934088 | Marine Safety Detachment Panama City | 961647 | Official Number (U.S.) | BUCKET LIST | UNSPECIFIED | UNITED STATES |  |  |  | 01 - Certificates & Documentation | 01326 - Stability Information Booklet | 701 - Prior to carriage of passengers/cargo | Vessel recently completed re-power of main diesel engines resulting in a weight change of 559 lbs requiring a new stability test.
2024-06-12 | 7933976 | Detached Duty Office Myrtle Beach | 1321263 | Official Number (U.S.) | LADY ATHENA | Passenger Ship | UNITED STATES |  |  |  | 05 - Radio Communications | 05199 - Other (radio communication) | 50 - Rectify deficiencies w/in 30 days | Vessels which transport more than six passengers for hire are required to comply with a radiotelephone installation complying with this subpart. Communications Act Safety Radiotelephony Certificate is expired.
2024-06-12 | 7934034 | Marine Safety Detachment Quad Cities | 1235171 | Official Number (U.S.) | PRIDE OF CASSVILLE | Towing Vessel | UNITED STATES |  |  |  | 07 - Fire Safety | 07115 - Fire-dampers | 50 - Rectify deficiencies w/in 30 days | Means must be provided for stopping each fan in a ventilation system serving machinery spaces and for closing, in case of fire, each doorway, ventilator, and annular space around funnels and other openings into such spaces. The on-board steel plate covers hang over ventilation openings but provide no means for secure closing of such openings. Provide additional means to positively secure the on board ventilation covers for the machinery space openings.
2024-06-12 | 7934280 | Marine Safety Unit Houma | 1026052 | Official Number (U.S.) | MS. CHRISTINE | Passenger Ship | UNITED STATES |  |  |  | 02 - Structural Conditions | 02101 - Closing devices/watertight doors | 10 - Deficiency Rectified | A penetration in a watertight bulkhead must be made watertight. The vessel had numerous watertight bulkhead penetrations that were not watertight, port side of centerline in the engine room, between engine room and laundry room
2024-06-12 | 7921308 | Marine Safety Unit Chicago | 1269387 | Official Number (U.S.) | FUN TIME I.US | Passenger Ship | UNITED STATES |  |  |  | 07 - Fire Safety | 07124 - Maintenance of Fire protection systems | 10 - Deficiency Rectified | Portable and semi-portable extinguishers must be inspected and maintained in accordance with NFPA 10 (incorporated by reference, see § 175.600 of this chapter) as amended here: (ii) Monthly inspections required by NFPA 10 may be conducted by the owner, operator, person-in-charge, or a designated member of the crew. Portable extinguishers are not being inspected and recorded monthly. Inspect and record portable extinguishers monthly as per NFPA 10.
2024-06-12 | 7933319 | Marine Safety Unit Cleveland | 1291445 | Official Number (U.S.) | OHIO | Towing Vessel | UNITED STATES |  |  |  | 07 - Fire Safety | 07106 - Fire detection and alarm system | 60 - Rectify deficiencies prior to movement | Each towing vessel must have a fire-detection system installed to detect engine room fires. The owner or managing operator must ensure the system is installed, tested, and maintained in accordance with the manufacturer's design manual. The crew was unable to demonstrate satisfactory testing of the system or show record of testing. Must provide documentation that the system was reviewed and certified in accordance with 46 CFR 146.330(a)(7) and prove that proper testing is being conducted to the satisfaction of class or CG prior to movement.
2024-06-12 | 7933319 | Marine Safety Unit Cleveland | 1291445 | Official Number (U.S.) | OHIO | Towing Vessel | UNITED STATES |  |  |  | 10 - Safety of Navigation | 10111 - Charts | 60 - Rectify deficiencies prior to movement | A towing vessel must carry adequate and up-to-date charts, maps and nautical publications for the intended voyage. The paper charts do not reflect the current changes published in the Local Notice to Mariners, and the Electronic Chart program has not uploaded any updates since it was installed according to the crew. Corrections shall be updated on the paper and electronic charts, to reflect current changes.
2024-06-12 | 7931756 | Sector Southeast Alaska | 1269624 | Official Number (U.S.) | AURORA SEAS | Passenger Ship | UNITED STATES |  |  |  | 13 - Propulsion and Auxiliary Machinery | 13101 - Propulsion main engine | 16 - Rectify deficiencies w/in 14 days | The design of all exhaust systems must ensure minimum risk of injury to personnel. Protection must be provided in accordance with 46 CFR 177.970 of this chapter at such locations where persons or equipment might come in contact with an exhaust pipe. Installed lagging was deteriorated or damaged. Provide required protection of all (3) main diesel engine turbo piping.
2024-06-12 | 7930980 | Sector Miami | 9330941 | IMO Number | GUADALUPE | General Dry Cargo Ship | CYPRUS | DNV |  |  | 07 - Fire Safety | 07108 - Ready availability of fire fighting equipment | 30 - Ship detained | Fire extinguishing appliances shall be kept in good order and be available for immediate use at all times. PSCO's observed 43 out of 54 total CO2 cylinders with cotter pins installed at the top-valve location on the cylinder head. Per the manufacturer's instructions, the presence of the cotter pins renders the cylinders inoperable. the cotter pins were installed into the top-valves on 22MAY2024 as a safety precaution while conducting cleaning, and the pins were inadvertently not removed, rendering the system not ready for immediate use for a total of 22 days. 74 SOLAS (97) Ch II-2/21
2024-06-12 | 7933838 | Sector Maryland-National Capital Region | 1219428 | Official Number (U.S.) | OSPREY | Passenger Ship | UNITED STATES |  |  |  | 07 - Fire Safety | 07109 - Fixed fire extinguishing installation | 701 - Prior to carriage of passengers/cargo | 07109 - A pre-engineered fixed gas fire extinguishing system must automatically shut down all power ventilation systems and all engines that draw intake air from within the protected space. When tested, the pre-engineered fixed gas fire extinguishing system did not shut down the engines in the space. 46 CFR 181.420(a)(3)
2024-06-12 | 7931756 | Sector Southeast Alaska | 1269624 | Official Number (U.S.) | AURORA SEAS | Passenger Ship | UNITED STATES |  |  |  | 05 - Radio Communications | 05111 - Satellite EPIRB 406MHz/1.6GHz | 16 - Rectify deficiencies w/in 14 days | An identification code, recognized by the National Oceanic and Atmospheric Administration (NOAA), must be programmed in each EPIRB unit to establish a unique identification for each EPIRB station. EPIRB NOAA registration was expired since FEB2024. Provide documentation attesting to valid NOAA registration. 47 CFR 80.1061
2024-06-12 | 7933550 | Sector Virginia | 1205750 | Official Number (U.S.) | HOUSTON | Barge | UNITED STATES |  |  |  | 99 - Other | 99101 - Other (Safety in general) | 16 - Rectify deficiencies w/in 14 days | Electric installations on vessels must ensure:(1) Maintenance of services necessary for safety under normal and emergency conditions. The ground detector on the 120v panel in the stbd pump room was indicating a ground fault on the 3rd phase indicator. Notify CG cause of ground fault and repair in kind.
2024-06-12 | 7937160 | Sector Puget Sound | 1229367 | Official Number (U.S.) | CANYON VOYAGER | Passenger Ship | UNITED STATES |  |  |  | 11 - Life Saving Appliances | 11116 - Distress flares | 16 - Rectify deficiencies w/in 14 days | 46 CFR 180.68(b); A vessel on a lakes, bays, and sounds, or rivers route must carry: Three hand red flare distress signals… Three hand orange smoke distress signals. Vessel flares expired.
2024-06-12 | 7935011 | Sector Southeastern New England | 1344857 | Official Number (U.S.) | ECO EDISON | Offshore | UNITED STATES |  |  |  | 07 - Fire Safety | 07101 - Fire prevention structural integrity | 50 - Rectify deficiencies w/in 30 days | MISLE DROP DOWN SOLAS CITES IS OUT OF DATE, PROPER CITE: SOLAS CONS 2020, Ch II-2, Regulation 9.4.1.3.6 (passenger vessel requirement applicable to the subject vessel by reference from Subchapter L)The subject regulation requires windows facing survival craft to be A-0. 835; WINDOWS FACING SURVIVAL CRAFT SHALL HAVE FIRE INTEGRITY AT LEAST EQUAL TO "A-0" CLASS. WINDOWS INSTALLED ARE NOT A-0 OR EQUIVALENT. AFT LIFERAFT STATION; ACCEPTED TEMP REPAIR OF STEEL PLATE COVERS, W/STICH WELDS & FIRE STOP FOR 30 DAYS.
2024-06-12 | 7933550 | Sector Virginia | 1205750 | Official Number (U.S.) | HOUSTON | Barge | UNITED STATES |  |  |  | 06 - Cargo Operations Including Equipment | 06199 - Other (cargo) | 16 - Rectify deficiencies w/in 14 days | Each pressure gauge must show pressure within 10 percent of the actual pressure; The #2 cargo pump gauge was reading 60-70 psi over the actual pressure in pipe. 33 CFR 156.170(c)(3)
2024-06-12 | 7933845 | Sector Maryland-National Capital Region | 1067221 | Official Number (U.S.) | O C ROCKET | Passenger Ship | UNITED STATES |  |  |  | 02 - Structural Conditions | 02199 - Other (Structural condition) | 50 - Rectify deficiencies w/in 30 days | 02199 - At each inspection for certification and at every other vessel inspection all observed unsafe practices, fire hazards, and other hazardous situations must be corrected. The post in the center line of the engine compartment needs is broken and needs to be welded. 46 CFR 176.830(a)
2024-06-12 | 7933493 | Sector New York | 262924 | Official Number (U.S.) | TWIN TUBE | General Dry Cargo Ship | UNITED STATES |  |  |  | 10 - Safety of Navigation | 10111 - Charts | 16 - Rectify deficiencies w/in 14 days | Vessel navigational charts are currently not up do date. Ensure updated paper charts are provided at minimum within 6 months of USCG inspection.
2024-06-12 | 7937160 | Sector Puget Sound | 1229367 | Official Number (U.S.) | CANYON VOYAGER | Passenger Ship | UNITED STATES |  |  |  | 07 - Fire Safety | 07124 - Maintenance of Fire protection systems | 16 - Rectify deficiencies w/in 14 days | 46 CFR 176.810(b); For fixed-gas fire extinguishing systems, the inspections and tests required by Table 176.810(b) of this section, in addition to the tests required by 46 CFR 147.60 and 147.65. The owner or managing operator must provide satisfactory evidence of the required servicing to the marine inspector. If any of the equipment or records have not been properly maintained, a qualified servicing facility may be required to perform the required inspections, maintenance procedures, and hydrostatic pressure tests. Vessel had no servicing history on either of the installed pre-engineered systems.
2024-06-12 | 7933493 | Sector New York | 262924 | Official Number (U.S.) | TWIN TUBE | General Dry Cargo Ship | UNITED STATES |  |  |  | 02 - Structural Conditions | 02106 - Hull damage impairing seaworthiness | 701 - Prior to carriage of passengers/cargo | Vessel's hull has a hole on the starboard side in way of the 3rd rib frame forward of the cargo tube space bulkhead. Submit repair proposal acceptable to the Coast Guard and complete repairs prior to conducting cargo operations.
2024-06-12 | 7933456 | Sector New York | 287429 | Official Number (U.S.) | ABC-I | General Dry Cargo Ship | UNITED STATES |  |  |  | 01 - Certificates & Documentation | 01104 - Cargo Ship Safety Radio (including exemption) | 16 - Rectify deficiencies w/in 14 days | Vessel shall provide proof of safety radio certificate.
2024-06-12 | 7933456 | Sector New York | 287429 | Official Number (U.S.) | ABC-I | General Dry Cargo Ship | UNITED STATES |  |  |  | 10 - Safety of Navigation | 10111 - Charts | 16 - Rectify deficiencies w/in 14 days | Vessel navigational charts are currently not up do date. Ensure updated paper charts are provided at minimum within 6 months of USCG inspection.
2024-06-12 | 7941897 | Sector Key West | 1310611 | Official Number (U.S.) | SALTY BOTTOM | Passenger Ship | UNITED STATES |  |  |  | 07 - Fire Safety | 07124 - Maintenance of Fire protection systems | 17 - Rectify deficiencies prior to departure | All three portable fire extinguishers have not been serviced at the frequency specified in NFPA 10 (annually). Provide servicing records from a qualified servicing company showing the portable fire extinguishers have been inspected and maintained in accordance with Chapter 4 of NFPA 10.
2024-06-12 | 7933790 | Sector St Petersburg | 913477 | Official Number (U.S.) | CHAMPAGNE LADY | Passenger Ship | UNITED STATES |  |  |  | 10 - Safety of Navigation | 10127 - Voyage or passage plan | 17 - Rectify deficiencies prior to departure | The cognizant OCMI may require that a vessel and its equipment undergo any additional test or inspection deemed reasonable and necessary to determine that the vessel and its equipment are suitable for the service in which they are to be employed. Vessel is transiting outside of its approved routes as per its COI, and must submit a voyage plan for review and approval by the Coast Guard.
2024-06-12 | 7931756 | Sector Southeast Alaska | 1269624 | Official Number (U.S.) | AURORA SEAS | Passenger Ship | UNITED STATES |  |  |  | 13 - Propulsion and Auxiliary Machinery | 13199 - Other (machinery) | 16 - Rectify deficiencies w/in 14 days | A vessel is inspected for compliance with the standards required by this subchapter. Machinery, equipment, materials, and arrangements not covered by standards in this subchapter may be inspected in accordance with standards acceptable to the cognizant OCMI as good marine practice. Forward cabin heater fluid lines chaffing on exposed edges. Provide chaffing protection for heater fluid lines.
2024-06-12 | 7932433 | Sector New York | 1194797 | Official Number (U.S.) | LITTLE LADY II | Passenger Ship | UNITED STATES |  |  |  | 10 - Safety of Navigation | 10119 - Rudder angle indicator | 16 - Rectify deficiencies w/in 14 days | A vessel with a power driven main steering gear must be provided with the following: an independent rudder angle indicator at the operating station. MI observed in port side steering space, an emergency steering station with no rudder angle indicator. Vessel must install means of providing rudder angle indcator at that operating station. 46 CFR 182.610
2024-06-12 | 7921308 | Marine Safety Unit Chicago | 1269387 | Official Number (U.S.) | FUN TIME I.US | Passenger Ship | UNITED STATES |  |  |  | 01 - Certificates & Documentation | 01199 - Other (certificates) | 50 - Rectify deficiencies w/in 30 days | Each U.S. flag vessel subject to this subpart must have an inspection of the required radiotelephone installation at least once every 48 months. This inspection must be made while the vessel is in active service or within not more than one month before the date on which it is placed in service. Vessel unable to provide evidence of Great Lakes Radio Agreement inspection. Provide evidence of inspection to marine inspector.
2024-06-12 | 7937160 | Sector Puget Sound | 1229367 | Official Number (U.S.) | CANYON VOYAGER | Passenger Ship | UNITED STATES |  |  |  | 07 - Fire Safety | 07123 - Operation of Fire protection systems | 16 - Rectify deficiencies w/in 14 days | 46 CFR 181.420(b)(3) ; A means to reset devices used to automatically shut down ventilation systems and engines as required by paragraph (a)(3) of this section. Vessel could not demonstrate vessel shutdown/override with installed system.
2024-06-12 | 7937160 | Sector Puget Sound | 1229367 | Official Number (U.S.) | CANYON VOYAGER | Passenger Ship | UNITED STATES |  |  |  | 03 - Water/Weathertight Conditions | 03105 - Covers (hatchway-, portable-, tarpaulins, etc.) | 50 - Rectify deficiencies w/in 30 days | 46 CFR 178.410; The weather deck on a flush deck vessel must be watertight. Vessel aft deck access to engine room leaking from any water on deck.
2024-06-12 | 7931756 | Sector Southeast Alaska | 1269624 | Official Number (U.S.) | AURORA SEAS | Passenger Ship | UNITED STATES |  |  |  | 13 - Propulsion and Auxiliary Machinery | 13199 - Other (machinery) | 16 - Rectify deficiencies w/in 14 days | Machinery and equipment installed on each vessel must be suitable for the vessel and its operation and for the purpose intended. All machinery and equipment must be installed and maintained in such a manner as to afford adequate protection from causing fire, explosion, machinery failure, and personnel injury. Stbd MDE wiring harness not properly secured. Secure wiring harness.
2024-06-12 | 7931756 | Sector Southeast Alaska | 1269624 | Official Number (U.S.) | AURORA SEAS | Passenger Ship | UNITED STATES |  |  |  | 03 - Water/Weathertight Conditions | 03107 - Doors | 16 - Rectify deficiencies w/in 14 days | A weathertight door must be provided for each opening located in a deck house or companionway. Forward door seal not adheared to door. Permanantly afix door seal.
2024-06-12 | 7933727 | Marine Safety Detachment Quad Cities | 1234831 | Official Number (U.S.) | PRIDE OF CASSVILLE | Barge | UNITED STATES |  |  |  | 11 - Life Saving Appliances | 11129 - Operational readiness of lifesaving appliances | 16 - Rectify deficiencies w/in 14 days | The vessel's lifesaving / abandon ship crew harness's lifeline did not have adequate length or was able to be adequately secured to the vessel during the man overboard drill. Replace lifeline to a satisfactory length to allow crewmembers to safely recovery a person in the water. Provide objective evidence of replacement to the satisfaction of the attending marine inspector.
2024-06-12 | 7933727 | Marine Safety Detachment Quad Cities | 1234831 | Official Number (U.S.) | PRIDE OF CASSVILLE | Barge | UNITED STATES |  |  |  | 01 - Certificates & Documentation | 01310 - Signs, indications | 50 - Rectify deficiencies w/in 30 days | Vessel did not have or provide passengers with verbal or visual safety orientation prior to disembarking on short ferry ride. Provide verbal safety orientation or visual signage attached to the vessel's bulkhead and/gunnels. Provide objective evidence to the satisfaction of the attending marine inspector.
2024-06-12 | 7933790 | Sector St Petersburg | 913477 | Official Number (U.S.) | CHAMPAGNE LADY | Passenger Ship | UNITED STATES |  |  |  | 03 - Water/Weathertight Conditions | 03199 - Other (load lines) | 60 - Rectify deficiencies prior to movement | Repairs or alterations to the hull, machinery, or equipment that affect the safety of the vessel must not be made without the approval of the cognizant OCMI. While transiting from Panama City, FL to Boston, MA, vessel reported 3 feet of water in the engine room bilge from an unknown source. Vessel must determine source and make repairs to the satisfaction of the attending marine inspector. 46 CFR 176.700(a)
2024-06-12 | 7933137 | Sector New York | 9402627 | IMO Number | MAERSK NEW DELHI | General Dry Cargo Ship | HONG KONG |  | AMERICAN BUREAU OF SHIPPING | AMERICAN BUREAU OF SHIPPING | 07 - Fire Safety | 07126 - Oil accumulation in engine room | 30 - Ship detained | The purpose of this regulation is to prevent the ignition of combustible materials or flammable liquids. For this purpose, the following functional requirements shall be met: means shall be provided to control leaks of flammable liquids. PSCO observed active leaks from high pressure fuel injector on number 6 cylinder. PSCOs also identified oil soaked rags on top of the main engine, within steering gear room, around the purifier space and around the auxiliary engines. 74SOLAS(04) II-2/ 4.1.1 30ac
2024-06-12 | 7931756 | Sector Southeast Alaska | 1269624 | Official Number (U.S.) | AURORA SEAS | Passenger Ship | UNITED STATES |  |  |  | 11 - Life Saving Appliances | 11117 - Lifebuoys incl. provision and disposition | 16 - Rectify deficiencies w/in 14 days | At each initial and subsequent inspection for certification of a vessel, the owner or managing operator shall have the vessel ready for inspection of lifesaving equipment...Each item of lifesaving equipment determined by the marine inspector to not be in serviceable condition must be repaired or replaced. Ring life buoy body and grab line were deteriorated and not in serviceable condition. Replace ring life buoy and label appropriately.
2024-06-12 | 7933343 | Marine Safety Unit Morgan City | 1076616 | Official Number (U.S.) | ODYSSEA COURAGE | Miscellaneous Vessel | UNITED STATES |  |  | UNITED STATES | 02 - Structural Conditions | 02199 - Other (Structural condition) | 16 - Rectify deficiencies w/in 14 days | The internal structural members of an OSV must be examined at the same intervals required for drydocking by paragraph (a) of this section. Worklist Item's as follows. 1. Main engine room: Emergency escape STBD Side bondo on ladder rung. 2. Main engine room: Emergency escape STBD side door gasket. 3. #4 Port Ballast: Sounding tube wasted. 4. Main Deck: 02 deck P/S doors unable to open. 5. Hull: P/S prop nuts need replacement. 6. Main deck: Standpipes need to be replaced. 7. #3: Striker plate needs to be replaced.
2024-06-12 | 7933551 | Sector New York | 978127 | Official Number (U.S.) | NUMBER ONE | Barge | UNITED STATES |  |  |  | 99 - Other | 99101 - Other (Safety in general) |  | A vessel must undergo two examinations within any five year period. No more than three years may elapse between any two examinations. Vessel missed internal structural examination date of 30APR2024. Previous exam date was 16APR2021.
2024-06-12 | 7932030 | Marine Safety Unit Thousand Islands | NY7432FR | State Number | ISLAND GIRL | Passenger Ship | UNITED STATES |  |  |  | 09 - Working and Living Conditions | 09299 - Other (mooring) | 10 - Deficiency Rectified | A vessel must be fitted with ground tackle and mooring lines necessary for the vessel to be safely anchored or moored. The ground tackle and mooring lines provided must be satisfactory for the size of the vessel, the waters on which the vessel operates, subject to the approval of the cognizant OCMI. Cleat on port side aft, was found broken. Vessel rep replaced prior to MI departure.
2024-06-12 | 7932030 | Marine Safety Unit Thousand Islands | NY7432FR | State Number | ISLAND GIRL | Passenger Ship | UNITED STATES |  |  |  | 11 - Life Saving Appliances | 11117 - Lifebuoys incl. provision and disposition | 16 - Rectify deficiencies w/in 14 days | (2) A vessel of more than 7.9 meters (26 feet) in length, but not more than 19.8 meters (65 feet), must carry a minimum of one life buoy of not less than 610 millimeters (24 inches) in diameter Ring life buoy was found deteriorated and water logged. Replace ring life buoy with a 24 inch buoy and ensure markings and retro reflective tape meet 46 CFR 185.604.
2024-06-12 | 7933574 | Marine Safety Detachment Panama City | 615187 | Official Number (U.S.) | STORM CAT | Towing Vessel | UNITED STATES |  |  |  | 01 - Certificates & Documentation | CG001 - Certificate of Inspection (COI) | 701 - Prior to carriage of passengers/cargo | The vessel must undergo a Drydock and Internal Structural Examination at the appropriate inspection intervals. The vessel was required to complete the DD/ISE no later than 31May2024. The vessel must complete a Drydock and Internal Structures Examination, under Coast Guard Oversight, PRIOR to operating commercially.
2024-06-12 | 7926007 | Sector New Orleans | 9478169 | IMO Number | TOP BRILLIANCE | Bulk Carrier | MARSHALL ISLANDS |  | CHINA CLASSIFICATION SOCIETY | CHINA CLASSIFICATION SOCIETY | 10 - Safety of Navigation | 10119 - Rudder angle indicator | 17 - Rectify deficiencies prior to departure | The angular position of the rudder shall: if the main steering gear is power-operated, be indicated on the navigation bridge. PSCO observed variances in all rudder angle indicators on bridge and steering gear room. 74SOLAS(am)II-1/29.11.1, Code 17ac
2024-06-12 | 7937160 | Sector Puget Sound | 1229367 | Official Number (U.S.) | CANYON VOYAGER | Passenger Ship | UNITED STATES |  |  |  | 09 - Working and Living Conditions | 09209 - Electrical | 10 - Deficiency Rectified | 46 CFR 183.430; Each vessel must be equipped with at least two operable portable battery lights. One of these lights must be located at the operating station and the other at the access to the propulsion machinery space. Both portable lights batteries were completely dead, lights non-functioning for inspection.
2024-06-12 | 7933137 | Sector New York | 9402627 | IMO Number | MAERSK NEW DELHI | General Dry Cargo Ship | HONG KONG |  | AMERICAN BUREAU OF SHIPPING | AMERICAN BUREAU OF SHIPPING | 15 - Safety Management Systems (ISM) | 15108 - Reports of non-conf., accidents & hazardous occur. | 30 - Ship detained | The company and the ship shall comply with the requirements of the International Safety Management Code. The company should establish procedures to ensure that the ship is maintained in accordance with the provisions of the relevant rules and regulations established by the company. The vessel is not compliant with their SMS Engine Room Housekeeping Procedures. Deficiencies 02 and 03 provide objective evidence of a serious failure of the implementation of the ISM Code. An external audit report satisfactory to the OCMI must be submitted prior to the clearance of this deficiency. 74 SOLAS (04) IX/3.1 ISM CODE Part A/10.1 30ac
2024-06-13 | 7908489 | Marine Safety Unit Pittsburgh | 274463 | Official Number (U.S.) | USS-1 | Towing Vessel | UNITED STATES |  |  |  | 07 - Fire Safety | 07125 - Evaluation of crew performance (fire drills) | 16 - Rectify deficiencies w/in 14 days | The master of a towing vessel must ensure that each crewmember participates in fire-fighting drills and receives instruction at least once each month. Drills are not being completed by all crew members. All Masters and crew-members who operate this vessel must conduct fire and person in the water drills on this vessel, provide documentation attesting to completion of drills for all crew and provide proof of corrective actions taken to mitigate future occurrence.
2024-06-13 | 7933884 | Sector Houston/Galveston | 9927201 | IMO Number | GREEN ADVENTURE | Tank Ship | LIBERIA |  |  |  | 07 - Fire Safety | 07109 - Fixed fire extinguishing installation | 17 - Rectify deficiencies prior to departure | FOR TANKER OF 20,000 TONNES DEADWEIGHT AND UPWARDS, A FIXED DECK FOAM FIRE-EXTINGUISHING SYSTEM SHALL BE PROVIDED COMPLYING WITH THE PROVISIONS OF THE FIRE SYSTEMS CODE. THE FOAM CONCENTRATES OF LOW-EXPANSION FOAM FIRE-FIGHTING SYSTEMS SHALL BE APPROVED BY THE ADMINISTRATION BASED ON THE GUIDELINES ADOPTED BY THE ADMINISTRATION. THE TESTS REQUIRED BY PARAGRAPH 4.7 SHOULD BE PERFORMED PRIOR TO DELIVERY TO THE SHIP AND ANNUALLY THEREAFTER. PSCO OBSERVED FOAM ANALYSIS COMPLETED ON 09SEP2022. VESSEL IS NOT AUTHORIZED TO CONDUCT CARGO OPERATIONS UNTIL RECTIFIED. 74SOLAS(20)II-2/10.8.1.1 FSS CODE 4.1.1 MSC.1/CIRC.1312
2024-06-13 | 7938998 | Sector Miami | 1149618 | Official Number (U.S.) | STARSHIP | Passenger Ship | UNITED STATES |  |  |  | 13 - Propulsion and Auxiliary Machinery | 13102 - Auxiliary engine | 16 - Rectify deficiencies w/in 14 days | 46 CFR 182.420:Engine cooling, all engines must be water cooled. Primary generator has a pinhole leak in Heat exchanger. Repair/Replace to the satisfation of Coast Guard Marine Inspector.
2024-06-13 | 7923501 | Sector New Orleans | 642504 | Official Number (U.S.) | JOLIE BLONDE | Passenger Ship | UNITED STATES |  |  |  | 13 - Propulsion and Auxiliary Machinery | 13199 - Other (machinery) | 16 - Rectify deficiencies w/in 14 days | An exposed hazard, such as gears or rotating machinery, must be properly protected by a cover, guard, or rail. MI found STBD main engine rotating belt was not covered.
2024-06-13 | 7938998 | Sector Miami | 1149618 | Official Number (U.S.) | STARSHIP | Passenger Ship | UNITED STATES |  |  |  | 99 - Other | 99101 - Other (Safety in general) | 701 - Prior to carriage of passengers/cargo | 46 CFR 16.260:Employers must maintain records of chemical tests and must make these records available to Coast Guard officials upon request. Only Master and one deckhand were on Consortium. All crew need to be in in full compliance on the consortium. Submit updated consortium with a Master and 2 deckhands in full compliance.
2024-06-13 | 7938998 | Sector Miami | 1149618 | Official Number (U.S.) | STARSHIP | Passenger Ship | UNITED STATES |  |  |  | 04 - Emergency Systems | 04109 - Fire drills | 16 - Rectify deficiencies w/in 14 days | 46 CFR 185.524 (d):Fire fighting drills and training shall be logged or otherwise documented for review by the Coast Guard upon request.
2024-06-13 | 7938998 | Sector Miami | 1149618 | Official Number (U.S.) | STARSHIP | Passenger Ship | UNITED STATES |  |  |  | 04 - Emergency Systems | CG004 - Man Overboard Drill (MOB) | 16 - Rectify deficiencies w/in 14 days | 46 CFR 185.728 (f):Abandon ship and man overboard drills and training shall be logged or otherwise documented for review by the Coast Guard upon request. The drill entry shall include the following information: (1) Date of the drill and training; and (2) General description of the drill scenario and training topics. Master shall ensure drills are being logged IAW CFR
2024-06-13 | 7938998 | Sector Miami | 1149618 | Official Number (U.S.) | STARSHIP | Passenger Ship | UNITED STATES |  |  |  | 11 - Life Saving Appliances | 11117 - Lifebuoys incl. provision and disposition | 701 - Prior to carriage of passengers/cargo | 46 CFR 46.180.70:A vessel must have one or more ring life buoys.02 lifebouys have deteriorated grab lines. Repair or replace to Marine Inspector satisfaction.
2024-06-13 | 7918584 | Sector New Orleans | 525455 | Official Number (U.S.) | DELTA FLYER | Passenger Ship | UNITED STATES |  |  |  | 01 - Certificates & Documentation | 01305 - Log-books/compulsory entries | 10 - Deficiency Rectified | Man overboard drills and training shall be logged or otherwise documented for review by the Coast Guard upon request. Vessel did not have any recent drill documentation. Vessel's crew successfully completed MOB and Fire Drill.
2024-06-13 | 7923501 | Sector New Orleans | 642504 | Official Number (U.S.) | JOLIE BLONDE | Passenger Ship | UNITED STATES |  |  |  | 01 - Certificates & Documentation | CG003 - USCG Certificate of Documentation (COD) | 701 - Prior to carriage of passengers/cargo | The person in command of a document vessel must have on board that vessel the original Certificate of Documentation currently in effect for that vessel. Vessel did not have on board the current COI.
2024-06-13 | 7918584 | Sector New Orleans | 525455 | Official Number (U.S.) | DELTA FLYER | Passenger Ship | UNITED STATES |  |  |  | 09 - Working and Living Conditions | 09109 - Pipes, wires (insulation) | 16 - Rectify deficiencies w/in 14 days | A fuel tank shall be fitted with a vent pipe which shall be connected to the tank at its highest point. MI observed vent pipe for the stern fuel tank was broken at the connection to the topside gooseneck.
2024-06-13 | 7923501 | Sector New Orleans | 642504 | Official Number (U.S.) | JOLIE BLONDE | Passenger Ship | UNITED STATES |  |  |  | 07 - Fire Safety | 07110 - Fire fighting equipment and appliances | 10 - Deficiency Rectified | A vessel not required to have a power driven fire pump by 181.300 must have at least three 9.5 liter (2 1/2 gallon) buckets, with an attached lanyard satisfactory to the cognizant OCMI, placed so as to be easily available during an emergency. MI found vessel to only have two buckets. Vessel provided an additional one.
2024-06-13 | 7933884 | Sector Houston/Galveston | 9927201 | IMO Number | GREEN ADVENTURE | Tank Ship | LIBERIA |  |  |  | 07 - Fire Safety | 07123 - Operation of Fire protection systems | 40 - Rectify deficiencies prior to next US port after sailing foreign | FIRE-FIGHTING SYSTEMS AND APPLIANCES SHALL BE KEPT IN GOOD WORKING ORDER AND READILY AVAILABLE FOR IMMEDIATE USE. PSCO OBSERVED FIRE EXTINGUISHING SYSTEM FOR GALLEY DEEP FAT FRYER INSUFFICENTLY CHARGED. 74SOLAS(20)II-2/14.2.1.2
2024-06-13 | 7923124 | Sector San Francisco | 250808 | Official Number (U.S.) | POTOMAC | Passenger Ship | UNITED STATES |  |  |  | 09 - Working and Living Conditions | 09209 - Electrical | 50 - Rectify deficiencies w/in 30 days | Each conductor must be protected in accordance with its current carrying capacity. Vessel has 01 electric sump pump and 01 dehumidifier permanently installed in the shaft compartment which are receiving power from an electrical outlet. Provide plan for permanent wiring installation with proper overcurrent protection to the OCMI for approval. 46 CFR 111.50-3(b)
2024-06-13 | 7918584 | Sector New Orleans | 525455 | Official Number (U.S.) | DELTA FLYER | Passenger Ship | UNITED STATES |  |  |  | 09 - Working and Living Conditions | 09109 - Pipes, wires (insulation) | 16 - Rectify deficiencies w/in 14 days | The design of all exhaust systems must ensure minimum risk to personnel. MI observed SSDG exhaust muffler missing lagging.
2024-06-13 | 7918584 | Sector New Orleans | 525455 | Official Number (U.S.) | DELTA FLYER | Passenger Ship | UNITED STATES |  |  |  | 09 - Working and Living Conditions | 09206 - Safe means of access Deck - hold/tank, etc. | 16 - Rectify deficiencies w/in 14 days | All escape hatches and other emergency exits used as means of escape must be marked on both sides. Topside escape hatch needs to be labeled "EMERGENCY EXIT, KEEP CLEAR".
2024-06-13 | 7908489 | Marine Safety Unit Pittsburgh | 274463 | Official Number (U.S.) | USS-1 | Towing Vessel | UNITED STATES |  |  |  | 09 - Working and Living Conditions | 09209 - Electrical | 50 - Rectify deficiencies w/in 30 days | Machinery and electrical systems must be designed and maintained to provide for safe operation of the towing vessel and safety of persons onboard under normal and emergency conditions. A/C unit in overhead of pilot house missing cover to moving / electric components. Install cover or remove unit.
2024-06-13 | 7933746 | OP location-Sector Honolulu Prevention Department- Wailuku | 1342729 | Official Number (U.S.) | ALI'I KAI | Passenger Ship | UNITED STATES |  |  |  | 99 - Other | 99101 - Other (Safety in general) | 50 - Rectify deficiencies w/in 30 days | On a vessel on which the number of passengers permitted on upper decks is limited by stability criteria, the maximum number of passengers allowed on an upper deck must be indicated by a durable marking of at least 1 inch numbers and letters at the entranceway to that deck. Vessel did not have the number of passengers allowed posted on port or starboard aft stairwells. Provide marking for both stairwells. 46 CFR 185.602 (g)
2024-06-13 | 7933912 | Marine Safety Unit Chicago | 1030835 | Official Number (U.S.) | WINDY | Passenger Ship | UNITED STATES |  |  |  | 08 - Alarms | 08199 - Other (alarms) | 50 - Rectify deficiencies w/in 30 days | On a vessel of at least 26ft in length, a visual and audible alarm must be provided at the operating station to indicate a high water level in a space with a non-watertight enclosure. The high water alarm in the lazarette operates intermittently. Repair or replace the alarm.
2024-06-13 | 7933746 | OP location-Sector Honolulu Prevention Department- Wailuku | 1342729 | Official Number (U.S.) | ALI'I KAI | Passenger Ship | UNITED STATES |  |  |  | 07 - Fire Safety | 07110 - Fire fighting equipment and appliances | 50 - Rectify deficiencies w/in 30 days | A fire pump must be capable of both remote operation from the operating station and local operations at the pump. Fire pump did not have remote capability from the operating station. Provide means of operation of fire pump from operating station. 46 CFR 181.300(e)
2024-06-13 | 7934160 | Sector New York | 9237151 | IMO Number | MSC DONATA | General Dry Cargo Ship | PANAMA |  | DNV | PANAMA | 07 - Fire Safety | 07199 - Other (fire safety) | 15 - Rectify deficiencies by next port | The condition of the ship and its equipment shall be maintained to conform with the provisions of the present regulations to ensure that the ship in all respects will remain fit to proceed to sea without danger to the ship or persons on board. Vessek reported having inoperable oil mist detection system. 74 SOLAS (20) I/11a
2024-06-13 | 7918584 | Sector New Orleans | 525455 | Official Number (U.S.) | DELTA FLYER | Passenger Ship | UNITED STATES |  |  |  | 13 - Propulsion and Auxiliary Machinery | 13102 - Auxiliary engine | 16 - Rectify deficiencies w/in 14 days | Batteries shall be secured against shifting with motion of the boat. MI observed SSDG battery tray deteriorated against the bulkhead.
2024-06-13 | 7930240 | Sector San Diego | 984286 | Official Number (U.S.) | INSPIRATION HORNBLOWER | Passenger Ship | UNITED STATES |  |  |  | 07 - Fire Safety | 07105 - Fire doors/openings in fire-resisting divisions | 16 - Rectify deficiencies w/in 14 days | Fire door #6 did not latch when all fire doors were released. Adjust settings in fire door to ensure all latch. Until fire door is repaired ensure crew is aware of the issue and designate someone to ensure the door latches as part of their WQSB until it is repaired.
2024-06-13 | 7934358 | Marine Safety Unit Pittsburgh | 531461 | Official Number (U.S.) | USS-3 | Towing Vessel | UNITED STATES |  |  |  | 04 - Emergency Systems | 04109 - Fire drills | 17 - Rectify deficiencies prior to departure | The master of a towing vessel must ensure that drills are conducted and instructions are given to ensure that all crewmembers are capable of performing the duties expected of them during emergencies. This includes abandoning the vessel, recovering persons from the water, responding to onboard fires and flooding, or responding to other threats to life, property, or the environment. Crews are not conducting drills at frequencies required on each vessel. Crews are conducting drills on only one vessel per drill cycle. All Masters and crew-members who operate this vessel must conduct fire and person in the water drills on this vessel. provide documentation attesting to completion of drills for all crew and provide proof of corrective actions taken to mitigate future occurrence.
2024-06-13 | 7933746 | OP location-Sector Honolulu Prevention Department- Wailuku | 1342729 | Official Number (U.S.) | ALI'I KAI | Passenger Ship | UNITED STATES |  |  |  | 01 - Certificates & Documentation | 01199 - Other (certificates) | 50 - Rectify deficiencies w/in 30 days | The owner or managing operator of a vessel shall ensure that the vessel complies with the laws and regulations applicable to the vessel and that the vessel is otherwise satisfactory for the intended service. The initial inspection may include an inspection of the following items: Certificates and operating manuals, including certificates issued by the FCC. FCC Safety Radio Certificate not issued by FCC licensed technician for radio installation. Provide inspection and valid FCC Safety Radio Certificate. 46 CFR 176.402
2024-06-13 | 7908489 | Marine Safety Unit Pittsburgh | 274463 | Official Number (U.S.) | USS-1 | Towing Vessel | UNITED STATES |  |  |  | 09 - Working and Living Conditions | 09220 - Structural features (ship) | 50 - Rectify deficiencies w/in 30 days | A vessel must be operated in accordance with applicable laws and regulations and in such a manner as to afford protection against hazards to life, property, and the environment. Top part of ladder leading to the pilot house roof waisted. Crop wasted metal and return to original condition.
2024-06-13 | 7918584 | Sector New Orleans | 525455 | Official Number (U.S.) | DELTA FLYER | Passenger Ship | UNITED STATES |  |  |  | 11 - Life Saving Appliances | 11135 - Maintenance of Life Saving Appliances | 16 - Rectify deficiencies w/in 14 days | Each floating electric waterlights shall meet the requirements of ANSI/UL 1196. Floating marker light batteries were expired and cases damaged on the port and starboard life floats lights.
2024-06-13 | 7908489 | Marine Safety Unit Pittsburgh | 274463 | Official Number (U.S.) | USS-1 | Towing Vessel | UNITED STATES |  |  |  | 07 - Fire Safety | 07115 - Fire-dampers | 50 - Rectify deficiencies w/in 30 days | Means must be provided for stopping each fan in a ventilation system serving machinery spaces and for closing, in case of fire, each doorway, ventilator, and annular space around funnels and other openings into such spaces. Port side ventilation louvers broken and do not close. Repair or replace as required.
2024-06-13 | 7932672 | Sector Columbia River | 520731 | Official Number (U.S.) | TRIUMPH II | Passenger Ship | UNITED STATES |  |  |  | 04 - Emergency Systems | 04103 - Emergency, lighting, batteries and switches | 705 - Other - as specified | Each vessel must have adequate emergency lighting fitted along the line of escape to the main deck from all passenger and crew accommodation spaces located below the main deck. The vessel was not equipped with emergency lighting in the crew and passenger accommodations that were below the main deck. Install emergency lighting in compliance with 46 CFR 183.432(b).
2024-06-13 | 7923171 | Sector Southeastern New England | 648543 | Official Number (U.S.) | GAIL FRANCES | Passenger Ship | UNITED STATES |  |  |  | 07 - Fire Safety | 07113 - Fire pumps and its pipes | 50 - Rectify deficiencies w/in 30 days | Vital Systems. Mechanically propelled "L" vessels shall comply with the provisions of sub-chapter F of this chapter. Nonmetallic flexible hose Nonmetallic flexible hose must be in accordance with SAE J1942 (incorporated by reference; see 46 CFR 56.01-2) and may be installed only in vital and nonvital fresh and salt water systems, nonvital pneumatic systems, lube oil and fuel systems, and fluid power systems. Nonmetallic flexible hose must have factory-assembled end fittings requiring no further adjustment or field attachable fittings. Hose end fittings must comply with SAE J1475. flex hoses in pressure side of electric fire pump do not meet subchapter F requirements for hoses for factory assembled end fittings and are not exempted by the less than five PSI rule in 46 CFR 182.720 (e) (3) (v). Owner to provide acceptable plan to repair to CG within 30 days date of issue 6/17/24. Due on 7/17/24
2024-06-13 | 7921606 | Marine Safety Unit Paducah | 554601 | Official Number (U.S.) | RANDALL D CHAMNESS | Towing Vessel | UNITED STATES |  |  |  | 07 - Fire Safety | 07116 - Ventilation | 16 - Rectify deficiencies w/in 14 days | Means must be provided for stopping each fan in a vetilation system serving machinery spaces and for closing, in case of fire, each doorway, ventilator, and annular space around funnels and other openings into such spaces. Vent closure on exterior center stack is missing bottom panel. This will not allow vent to fully close in case of fire. Repair/replace IAW company TSMS. The vessel's TPO has the option to clear this deficiency in accordance with CG-CVC Policy Letter 17-10. Objective evidence attesting to root cause & satisfactory repairs must be submitted to local OCMI within 72-hours. 46CFR144.605
2024-06-13 | 7923124 | Sector San Francisco | 250808 | Official Number (U.S.) | POTOMAC | Passenger Ship | UNITED STATES |  |  |  | 07 - Fire Safety | 07113 - Fire pumps and its pipes | 10 - Deficiency Rectified | At each annual inspection, the inspector must ensure that the following tests and inspections have been conducted: the fire main system must be operated, and the pressure checked at the most remote and highest outlets. The diesel prime mover for the fire pump was leaking lube oil out of a fitting at a rate of two drips per second. Operator rectified the deficiency on the spot. 46 CFR 71.25-20(a)(4)
2024-06-13 | 7933723 | Sector New York | 9441336 | IMO Number | JAY | Bulk Carrier | MARSHALL ISLANDS | LLOYD'S REGISTER OF SHIPPING | MARSHALL ISLANDS | MARSHALL ISLANDS | 02 - Structural Conditions | 02105 - Steering gear | 60 - Rectify deficiencies prior to movement | All the steering gear components and the rudder stack shall be of sound and reliable construction to the satisfaction of the Administration. Observed surging, fluctuating pressure gauges, abnormal vibrations of steering gear system while performing local steering test. 74 SOLAS (20) II-1/29.2.1 60ac
2024-06-13 | 7934363 | Marine Safety Unit Pittsburgh | 267971 | Official Number (U.S.) | USS-4 | Towing Vessel | UNITED STATES |  |  |  | 04 - Emergency Systems | 04109 - Fire drills | 17 - Rectify deficiencies prior to departure | The master of a towing vessel must ensure that drills are conducted and instructions are given to ensure that all crewmembers are capable of performing the duties expected of them during emergencies. This includes abandoning the vessel, recovering persons from the water, responding to onboard fires and flooding, or responding to other threats to life, property, or the environment. Crews are not conducting drills at frequencies required on each vessel. Crews are conducting drills on only one vessel per drill cycle. All Masters and crew-members who operate this vessel must conduct fire and person in the water drills on this vessel. provide documentation attesting to completion of drills for all crew and provide proof of corrective actions taken to mitigate future occurrence.
2024-06-13 | 7908489 | Marine Safety Unit Pittsburgh | 274463 | Official Number (U.S.) | USS-1 | Towing Vessel | UNITED STATES |  |  |  | 11 - Life Saving Appliances | 11118 - Lifejackets incl. provision and disposition | 50 - Rectify deficiencies w/in 30 days | Each towing vessel must carry at least one appropriately-sized lifejacket, approved under approval series 160.002, 160.005, 160.055, 160.155, or 160.176, for each person on board. Life jackets are no longer orange. Destroy existing life jackets and replace with new.
2024-06-13 | 7931657 | Sector Puget Sound | 558925 | Official Number (U.S.) | GLEN COVE | Towing Vessel | UNITED STATES |  |  |  | 02 - Structural Conditions | 02108 - Electrical installations in general | 50 - Rectify deficiencies w/in 30 days | EACH CABLE AND WIRE MUST BE SUPPORTED IN ORDER TO AVOID CHAFING OR OTHER DAMAGE. AUX GEN BATTERY TERMINAL WIRE SHOWING INDICATION OF CHAFING AND FRAYING OF WIRES.
2024-06-13 | 7933912 | Marine Safety Unit Chicago | 1030835 | Official Number (U.S.) | WINDY | Passenger Ship | UNITED STATES |  |  |  | 99 - Other | 99101 - Other (Safety in general) | 50 - Rectify deficiencies w/in 30 days | Each EAP program must contain display and distribution of community service hot line phone number for crew assistance. The new hotline numbers are not posted. Post the same.
2024-06-13 | 7933912 | Marine Safety Unit Chicago | 1030835 | Official Number (U.S.) | WINDY | Passenger Ship | UNITED STATES |  |  |  | 99 - Other | 99101 - Other (Safety in general) | 50 - Rectify deficiencies w/in 30 days | A EAP training program must be conducted for crew members and supervisory personnel. Complete EAP training which includes all elements in 46 CFR 16.401(b) and document the same.
2024-06-13 | 7933912 | Marine Safety Unit Chicago | 1030835 | Official Number (U.S.) | WINDY | Passenger Ship | UNITED STATES |  |  |  | 99 - Other | 99101 - Other (Safety in general) | 705 - Other - as specified | No marine employer shall employ an individual to serve as a crew member unlsess the individual passes a chemical test for dangerous drugs. Provide pre-employment test results for Alex Gasper. Mr. Gasper may not serve in a safety sensitive position onboard the vessel until negative results are received.
2024-06-13 | 7933912 | Marine Safety Unit Chicago | 1030835 | Official Number (U.S.) | WINDY | Passenger Ship | UNITED STATES |  |  |  | 09 - Working and Living Conditions | 09209 - Electrical | 50 - Rectify deficiencies w/in 30 days | All electrical installations shall be to the satisfation of the Officer in Charge, Marine Inspection. The bar area has surge protectors daisy chained to others. Remove daisy chained surge protectors or plug directly into provided outlets.
2024-06-13 | 7932322 | Marine Safety Detachment Fort Macon | 1023760 | Official Number (U.S.) | CEDAR ISLAND | Passenger Ship | UNITED STATES |  |  |  | 11 - Life Saving Appliances | 11113 - Launching arrangements for rescue boats | 50 - Rectify deficiencies w/in 30 days | The inspection shall be such as to insure that the vessel, as regards to life-saving appliances and other equipment is in satisfactory condition and fit for the service for which it is intended. A minor leak found on hydraulic accumulator for the rescue boat davit. Make effective repairs IAW manufacture instructions.
2024-06-13 | 7932322 | Marine Safety Detachment Fort Macon | 1023760 | Official Number (U.S.) | CEDAR ISLAND | Passenger Ship | UNITED STATES |  |  |  | 11 - Life Saving Appliances | 11104 - Rescue boats | 50 - Rectify deficiencies w/in 30 days | The Type II retro-reflective material approved under approval series 164.018 must be placed on the boat to meet the arrangement requirements in IMO Resolution A.658(16). Renew retro-reflective tape on rescue boat. Tape was found missing peeling off.
2024-06-13 | 7933912 | Marine Safety Unit Chicago | 1030835 | Official Number (U.S.) | WINDY | Passenger Ship | UNITED STATES |  |  |  | 05 - Radio Communications | 05112 - VHF EPIRB | 50 - Rectify deficiencies w/in 30 days | Each disposable hydrostatic release unit must be marked with the expiration date of two years after the date on which the unit was installed. EPIRB hydrostatic release is not properly marked with the expiration date. Replace the hydrostatic release and record proper expiration date.
2024-06-13 | 7931657 | Sector Puget Sound | 558925 | Official Number (U.S.) | GLEN COVE | Towing Vessel | UNITED STATES |  |  |  | 07 - Fire Safety | 07116 - Ventilation | 50 - Rectify deficiencies w/in 30 days | ALL CREWMEMBERS MUST BE FAMILIAR WITH THEIR FIRE-FIGHTING DUTIES, AND, SPECIFICALLY HOW TO...STOP ANY MECHANICAL VENTILATION SYSTEM FOR THE E/R AND EFFECTIVELY SEAL ALL NATURAL OPENINGS TO THE SPACE TO PREVENT LEAKAGE OF THE EXTINQUISHING AGENT... E/R VENT HAS A HOLE FROM WASTAGE, PREVENTING ADEQUATE SEAL OF THE SPACE.
2024-06-13 | 7933912 | Marine Safety Unit Chicago | 1030835 | Official Number (U.S.) | WINDY | Passenger Ship | UNITED STATES |  |  |  | 11 - Life Saving Appliances | 11129 - Operational readiness of lifesaving appliances | 50 - Rectify deficiencies w/in 30 days | The float free link for the lifefloats must be of a proper size and strength as indicted by the identification tag. The identification tag for two lifefloat links are missing. Replace the same.
2024-06-13 | 7932322 | Marine Safety Detachment Fort Macon | 1023760 | Official Number (U.S.) | CEDAR ISLAND | Passenger Ship | UNITED STATES |  |  |  | 09 - Working and Living Conditions | 09232 - Cleanliness of engine room | 50 - Rectify deficiencies w/in 30 days | At each annual inspection, the inspector shall examine the tank tons and bilges in the machinery spaces to see that there is no accumulation of oil which might create a fire hazard. Excessive accumulation of oil and water mixture was discovered in the bow thruster space bilges during the inspection.
2024-06-13 | 7933907 | Sector New York | 648809 | Official Number (U.S.) | MISS JULIA | Towing Vessel | UNITED STATES |  |  |  | 01 - Certificates & Documentation | CG001 - Certificate of Inspection (COI) | 705 - Other - as specified | A vessel that is exposed to salt water more than 6 months in any 12-month period since the last examination or initial certification must undergo a drydock and internal structural examination at least twice every 5 years, with not more than 36 months between examinations. Vessel missed their drydock and internal structural exam 30APR2024. Conduct a drydock and internal structural exam prior to commercial operations. 46 CFR 137.300(a)(1)
2024-06-13 | 7922609 | Sector Columbia River | 9601168 | IMO Number | MYSTRAS | Bulk Carrier | BAHAMAS, THE |  | LLOYD'S REGISTER OF SHIPPING | LLOYD'S REGISTER OF SHIPPING | 13 - Propulsion and Auxiliary Machinery | 13102 - Auxiliary engine | 17 - Rectify deficiencies prior to departure | THE PURPOSE OF THIS REGULATION IS TO PREVENT THE IGNITION OF COMBUSTIBLE MATERIALS. PSCO OBSERVED DIESEL LEAKING ON TOP OF THE HOT #2 AND #3 GENERATORS. 74SOLAS(20)II-2/4.1.1
2024-06-13 | 7922609 | Sector Columbia River | 9601168 | IMO Number | MYSTRAS | Bulk Carrier | BAHAMAS, THE |  | LLOYD'S REGISTER OF SHIPPING | LLOYD'S REGISTER OF SHIPPING | 13 - Propulsion and Auxiliary Machinery | 13102 - Auxiliary engine | 40 - Rectify deficiencies prior to next US port after sailing foreign | THE MACHINERY...SHALL BE OF A DESIGN AND CONSTRUCTION ADEQUATE FOR THE SERVICE FOR WHICH THEY ARE INTENDED. #1 GENERATOR IS NOT IN A WORKING CONDITION. 74SOLAS(20)II-1/26.1
2024-06-13 | 7907257 | Sector Los Angeles/Long Beach | 290117 | Official Number (U.S.) | WILD GOOSE | Passenger Ship | UNITED STATES |  |  |  | 10 - Safety of Navigation | 10113 - Automatic Identification System (AIS) | 16 - Rectify deficiencies w/in 14 days | AIS Class A device. The following vessels must have on board a properly installed, operational Coast Guard type-approved AIS Class A device: (i) A self-propelled vessel of 65 feet or more in length, engaged in commercial service. Vessels installed AIS receives but does not transmit. Prove proper operation of AIS transmission. 33CFR164.46(b) 16c
2024-06-13 | 7934352 | Sector Northern Great Lakes | 549231 | Official Number (U.S.) | CALUMET | Bulk Carrier | UNITED STATES |  |  |  | 11 - Life Saving Appliances | 11104 - Rescue boats | 50 - Rectify deficiencies w/in 30 days | Each propeller on a rescue boat must be fitted with a propeller guard with a maximum opening of 76 mm (3 in) on all sides on which a person is likely to be exposed. Propeller guard on the rescue boat is missing a section on the top port quarter.
2024-06-13 | 7931847 | Sector Southeast Alaska | 568784 | Official Number (U.S.) | LE CHEVAL ROUGE | Towing Vessel | UNITED STATES |  |  |  | 08 - Alarms | 08199 - Other (alarms) | 16 - Rectify deficiencies w/in 14 days | Alarms must: (1) Be visible and audible at each operating station. Alarm panel on navigational bridge did not produce an audible alarm for any alarms when testing those required by 46 CFR 143.230. Restore audible function to alarm panel and prove proper operation to CG MI.
2024-06-13 | 7931657 | Sector Puget Sound | 558925 | Official Number (U.S.) | GLEN COVE | Towing Vessel | UNITED STATES |  |  |  | 09 - Working and Living Conditions | 09112 - Medical Equipment | 50 - Rectify deficiencies w/in 30 days | EACH TOWING VESSEL MUST BE EQUIPPED WITH AN INDUSTRIAL TYPE FIRST AID CABINET OR KIT... FIRST AID KIT HAD EXPIRED/UNUSABLE ITEMS. REPLACE EXPIRED ITEMS.
2024-06-13 | 7943740 | Sector New York | 593217 | Official Number (U.S.) | STAR OF THE NORTHEAST | Passenger Ship | UNITED STATES |  |  |  | 07 - Fire Safety | 07101 - Fire prevention structural integrity | 50 - Rectify deficiencies w/in 30 days | Plans requiring approval. Referencing MSC Letter Serial: H2-2402512, dtd June 27, 2024, which Returned for Revision, Ref.(b), Dwg. BMS-735-910-001, Rev.A. Upon MSC Approval of the re-submitted "Space Designation & Insulation Boundaries" drawing from Blancke Marine Services, BMS-735-910-001, (now Rev. D) - comply with space and boundary installation & insulation requirements of approved drawings, within 30 days of approval. 46 CFR 177.05-3 (a) "Old-T"
2024-06-13 | 7943740 | Sector New York | 593217 | Official Number (U.S.) | STAR OF THE NORTHEAST | Passenger Ship | UNITED STATES |  |  |  | 01 - Certificates & Documentation | 01306 - Shipboard working arrangements | 50 - Rectify deficiencies w/in 30 days | Plans requiring revision. Owner/Operator to revise drawing in clarifying the following MSC approval letter H2-2400253 to more accurately reflect the space categorization for all bulkheads & decks where the construction on the 2nd and 3rd decks are constructed of aluminum core. 46 CFR 177.05-3 (a) "OLD T"
2024-06-13 | 7943740 | Sector New York | 593217 | Official Number (U.S.) | STAR OF THE NORTHEAST | Passenger Ship | UNITED STATES |  |  |  | 07 - Fire Safety | 07106 - Fire detection and alarm system | 16 - Rectify deficiencies w/in 14 days | Type approved installed Sea-Fire drawing no. 300-2640d and MSC Approved (per Ltr. E2-2400203, dtd Jan. 23, 2024) "Fire Detection, Alarm Arrangement, & System" Dwg. No. BMS-735-715-001, Sheet 2, dtd Dec.23, 2023 - do not correlate on fuse size / type and disconnect switch installed to 24v back-up battery arrangement. Provide clear evidence (via component part numbers) of compliance with approved dwg. OR unaltered type apprvd. Sea-Fire system, within 14 days. Installed Fire Detection system, as currently installed, was observed to operate as intended during power loss. 46 CFR 181-405 (a)
2024-06-13 | 7943740 | Sector New York | 593217 | Official Number (U.S.) | STAR OF THE NORTHEAST | Passenger Ship | UNITED STATES |  |  |  | 13 - Propulsion and Auxiliary Machinery | 13104 - Bilge pumping arrangements | 705 - Other - as specified | Bilge suctions shall have suitable strainers and opening at least 3 times the width of the pipe. During visual examination of the bilge system pick-ups some of the screens were missing and the pick-ups were undersized. Ensure adequate pick-ups and strainers are provided at the next dry-dock. 46 CFR 182-25-5(b) "OLD T" UPDATE: 7/1/24, as below; Bilge suctions shall have suitable strainers and opening at least 3 times the width of the pipe. During visual examination of the bilge system pick-ups some of the screens were missing and the pick-ups were undersized. Ensure adequate pick-ups and strainers are provided at the next winter 2024 / 2025 maintenance period.
2024-06-13 | 7943740 | Sector New York | 593217 | Official Number (U.S.) | STAR OF THE NORTHEAST | Passenger Ship | UNITED STATES |  |  |  | 07 - Fire Safety | 07106 - Fire detection and alarm system | 50 - Rectify deficiencies w/in 30 days | Fire Detection system to be readily available at all times during the ships operation. During the walk-through of the system tested all pull stations and detectors. Ensure the following: Submit alternate arrangement proposal from the manufacturer to ensure back-up batteries are not drawn from while the ship is at the slip without shore power. Ensure forward pull station on the second deck accommodation was inoperable. Renew as appropriate. 46 CFR 181-405 (a)
2024-06-13 | 7943740 | Sector New York | 593217 | Official Number (U.S.) | STAR OF THE NORTHEAST | Passenger Ship | UNITED STATES |  |  |  | 07 - Fire Safety | 07101 - Fire prevention structural integrity | 705 - Other - as specified | Deck and Bulkhead penetrations. All electrical runs that penetrate fire boundaries should be sealed at least to the extent to maintain the fire rating of that boundary. Penetrations into the pilot house and in the engine room bullhead need to be sealed. Ensure this is completed prior to credit dry dock. 46 CFR 72.05-10
2024-06-13 | 7943740 | Sector New York | 593217 | Official Number (U.S.) | STAR OF THE NORTHEAST | Passenger Ship | UNITED STATES |  |  |  | 09 - Working and Living Conditions | 09204 - Safe means of access | 16 - Rectify deficiencies w/in 14 days | Vessels shall be provided with at least two avenues of escape. During the engine room exam, means of escape was observed seized open and watertight gasket was compromised. Renew and make ready available all means escape from below decks are readily available in an emergency. 46 CFR 177.15-1 (a) "OLD T"
2024-06-13 | 7933912 | Marine Safety Unit Chicago | 1030835 | Official Number (U.S.) | WINDY | Passenger Ship | UNITED STATES |  |  |  | 09 - Working and Living Conditions | 09209 - Electrical | 10 - Deficiency Rectified | Flexible or portable cords and similar types cannot be used for permanently installed wiring. There is a white extension cord permanently installed above the cabinets in the galley area service window. Remove extension cord.
2024-06-13 | 7943740 | Sector New York | 593217 | Official Number (U.S.) | STAR OF THE NORTHEAST | Passenger Ship | UNITED STATES |  |  |  | 11 - Life Saving Appliances | 11118 - Lifejackets incl. provision and disposition | 705 - Other - as specified | Pending OCMI approval of requested passenger increase, and prior to carriage of additional passengers, vessel must demonstrate proper outfitting & compliance with stowage requirements for Life Jackets to the satisfaction of attending MI's. 46 CFR 117.71 46 CFR 117.78
2024-06-13 | 7943740 | Sector New York | 593217 | Official Number (U.S.) | STAR OF THE NORTHEAST | Passenger Ship | UNITED STATES |  |  |  | 01 - Certificates & Documentation | 01306 - Shipboard working arrangements | 701 - Prior to carriage of passengers/cargo | Plans required to be submitted. Per email sent to you on April 24, 2024 requesting the following drawings be made available to us in response to MSC letter E1-2400926, Ref.(a), E2-2400925, Ref. (a), and revised drawings from MSC letters(s) E1-2400926, Ref.(d), & E2-2400925. In addition to the aforementioned, owner/operator to submit updated electrical plan that more accurately reflects the o/o intention to run the H-VAC system. 46 CFR 177.05-3 (a) "OLD T"
2024-06-13 | 7943740 | Sector New York | 593217 | Official Number (U.S.) | STAR OF THE NORTHEAST | Passenger Ship | UNITED STATES |  |  |  | 01 - Certificates & Documentation | 01306 - Shipboard working arrangements | 705 - Other - as specified | Receive OCMI and/or MSC approval, as applicable, via submitted plans, prior to commencing any additional alterations or installations affecting vessel safety. 46 CFR 115.700
2024-06-13 | 8012199 | Activities Far East | 1274135 | Official Number (U.S.) | KAIMANA HILA | General Dry Cargo Ship | UNITED STATES |  | AMERICAN BUREAU OF SHIPPING |  | 07 - Fire Safety | 07106 - Fire detection and alarm system | 50 - Rectify deficiencies w/in 30 days | Prior to conducting bunkering operations, pre-bunkering verification including, but not limited to the following shall be carried out and documented in the bunker safety checklist: operation of fixed gas and fire detection equipment KAIMANA HILA does not have appropriately rated equipment to test fire detection equipment in hazardous spaces. SOLAS II-1/57 IGF Code 18.4.3.1.2
2024-06-13 | 8012199 | Activities Far East | 1274135 | Official Number (U.S.) | KAIMANA HILA | General Dry Cargo Ship | UNITED STATES |  | AMERICAN BUREAU OF SHIPPING |  | 09 - Working and Living Conditions | 09213 - Gas instruments | 50 - Rectify deficiencies w/in 30 days | The detection equipment shall be located where gas may accumulate and in the ventilation outlets. Gas dispersal analysis or a physical smoke test shall be used to find the best arrangement. The fuel preparation room gas detectors are not located in the ventilation outlet. SOLAS II-1/57 IGF Code 15.8.4
2024-06-13 | 8012199 | Activities Far East | 1274135 | Official Number (U.S.) | KAIMANA HILA | General Dry Cargo Ship | UNITED STATES |  | AMERICAN BUREAU OF SHIPPING |  | 02 - Structural Conditions | 02129 - Bulkhead strength | 50 - Rectify deficiencies w/in 30 days | The material of the bulkheads of the tank connection space shall have a design temperature corresponding with that lowest temperature it can be subject to in a probably maximum leakage scenario. The tank connection space shall be designed to withstand the maximum pressure build up during such a leakage. provide prescriptive detail to Administration on the probable maximum leakage scenario in accordance with 6.3.8 SOLAS II-1/57 IGF Code 6.3.7
2024-06-13 | 8012199 | Activities Far East | 1274135 | Official Number (U.S.) | KAIMANA HILA | General Dry Cargo Ship | UNITED STATES |  | AMERICAN BUREAU OF SHIPPING |  | 02 - Structural Conditions | 02129 - Bulkhead strength | 50 - Rectify deficiencies w/in 30 days | Fuel preparation rooms shall be located on an open deck, unless those rooms are arranged and fitted in accordance with the regulations of this Code for tank connections spaces. provide prescriptive detail to Administration on the probable maximum leakage scenario in accordance with 6.3.8. SOLAS II-1/57 IGF Code 5.8, 6.3.7
2024-06-13 | 7908489 | Marine Safety Unit Pittsburgh | 274463 | Official Number (U.S.) | USS-1 | Towing Vessel | UNITED STATES |  |  |  | 08 - Alarms | 08199 - Other (alarms) | 17 - Rectify deficiencies prior to departure | Each towing vessel must have a reliable means to provide notification when an emergency condition exists or an essential system develops problems that require attention. The following alarms must be provided: high bilge levels, be visible and audible at each operating station. The high bilge alarm was not audible or visible from the pilothouse. Repair the alarm and provide OCMI with tech report and video evidence that the system is restored.
2024-06-13 | 7933912 | Marine Safety Unit Chicago | 1030835 | Official Number (U.S.) | WINDY | Passenger Ship | UNITED STATES |  |  |  | 99 - Other | 99101 - Other (Safety in general) | 50 - Rectify deficiencies w/in 30 days | Provide written plan for compliance with the master key control requirements outlined in CVC Policy Letter 23-06.
2024-06-13 | 7943740 | Sector New York | 593217 | Official Number (U.S.) | STAR OF THE NORTHEAST | Passenger Ship | UNITED STATES |  |  |  | 07 - Fire Safety | 07199 - Other (fire safety) | 701 - Prior to carriage of passengers/cargo | Provide OCMI with verifiable written vessel procedures identifying & requiring; roles & responsibilities, documentation in vessel logbook, and risk mitigation plans to address; 1) (de)energizing installed Fire Detection system prior to embarking, and after disembarking passengers due to lack of available shore-power & reserve battery drain 2) crew responsibilities and passenger management in event of a fire, due to lack of fire doors separating the main & 2nd deck accommodation spaces & aluminum blkhd on port main deck b/w Type (9) and Type (3) space. 46 CFR 122.510 46 CFR 11.524
2024-06-13 | 7934592 | U.S. COAST GUARD FORCES MICRONESIA/SECTOR GUAM | 570902 | Official Number (U.S.) | ENDEAVOR | Towing Vessel | UNITED STATES |  |  |  | 04 - Emergency Systems | 04103 - Emergency, lighting, batteries and switches | 17 - Rectify deficiencies prior to departure | Emergency lighting must be provided for all internal crew working and living areas. Emergency lighting sources must provide for sufficient illumination under emergency conditions to facilitate egress from each space. There are no emergency lighting to illuminate the engine room's escape ladder to upper deck and laundry room to facilitate egress out in an event of an emergency.
2024-06-13 | 7934592 | U.S. COAST GUARD FORCES MICRONESIA/SECTOR GUAM | 570902 | Official Number (U.S.) | ENDEAVOR | Towing Vessel | UNITED STATES |  |  |  | 08 - Alarms | 08199 - Other (alarms) | 16 - Rectify deficiencies w/in 14 days | Each towing vessel must have a reliable means to provide notification when an emergency condition exists, or an essential system develops problems that require attention. The high bilge level alarm for steering gear room is activated on the alarm panel on the bridge.
2024-06-13 | 7934575 | Sector Puget Sound | 227179 | Official Number (U.S.) | INTERNATIONAL | Passenger Ship | UNITED STATES |  |  |  | 11 - Life Saving Appliances | 11117 - Lifebuoys incl. provision and disposition | 16 - Rectify deficiencies w/in 14 days | Each ring life buoy on a vessel must: Be approved in accordance with § 160.050 in subchapter Q of this chapter, or other standard specified by the Commandant, including, but not limited to, approval series 160.150. Vessel had 01 ring buoy with no approval type.
2024-06-13 | 7934575 | Sector Puget Sound | 227179 | Official Number (U.S.) | INTERNATIONAL | Passenger Ship | UNITED STATES |  |  |  | 99 - Other | 99101 - Other (Safety in general) | 16 - Rectify deficiencies w/in 14 days | The marine employer shall ensure that all persons directly involved in a serious marine incident are chemically tested for evidence of dangerous drugs and alcohol in accordance with the requirements of 46 CFR 4.06. Vessel had no policy nor testing capabilities established to meet the timeline requirements.
2024-06-13 | 7934575 | Sector Puget Sound | 227179 | Official Number (U.S.) | INTERNATIONAL | Passenger Ship | UNITED STATES |  |  |  | 11 - Life Saving Appliances | 11118 - Lifejackets incl. provision and disposition | 10 - Deficiency Rectified | An adult life jacket must be provided for each person carried on board a vessel. Vessel had 6 un-serviceable lifejackets.
2024-06-13 | 7934575 | Sector Puget Sound | 227179 | Official Number (U.S.) | INTERNATIONAL | Passenger Ship | UNITED STATES |  |  |  | 02 - Structural Conditions | 02113 - Hull - cracking | 705 - Other - as specified | At each initial and subsequent inspection for certification of a vessel, the owner or managing operator shall be prepared to conduct tests and have the vessel ready for inspections of the hull structure and its appurtenances, The vessel is leaking water near the shaft penetration / bulkhead. Operator shall identify the source and cease the water intrusion to the satisfaction of the marine inspector prior to next credit DDX.
2024-06-13 | 7934575 | Sector Puget Sound | 227179 | Official Number (U.S.) | INTERNATIONAL | Passenger Ship | UNITED STATES |  |  |  | 11 - Life Saving Appliances | 11118 - Lifejackets incl. provision and disposition | 16 - Rectify deficiencies w/in 14 days | Placards containing instructions for the donning and use of the life jackets aboard the vessel must be posted in conspicuous places that are regularly accessible and visible to the crew and passengers. Vessel had placards only posted below, away from the majority of life jacket stowage.
2024-06-13 | 7934575 | Sector Puget Sound | 227179 | Official Number (U.S.) | INTERNATIONAL | Passenger Ship | UNITED STATES |  |  |  | 07 - Fire Safety | 07109 - Fixed fire extinguishing installation | 16 - Rectify deficiencies w/in 14 days | 46 CFR 115.810(b); The vessel must conduct the following inspections and tests: For fixed-gas fire extinguishing systems, the inspections and tests required by Table 115.810(b) of this section, in addition to the tests required by 46 CFR 147.60 and 147.65. Vessel must provide evidence of the required servicing to the inspector. The pre-engineered firefighting system with no servicing reports.
2024-06-13 | 7934592 | U.S. COAST GUARD FORCES MICRONESIA/SECTOR GUAM | 570902 | Official Number (U.S.) | ENDEAVOR | Towing Vessel | UNITED STATES |  |  |  | 07 - Fire Safety | 07115 - Fire-dampers | 17 - Rectify deficiencies prior to departure | Means must be provided for stopping each fan in a ventilation system serving machinery spaces and for closing, in case of fire, each doorway, ventilator, and annular space around funnels and other openings in such spaces. The engine room port side exhaust dampener does not fully seal when in the closed position.
2024-06-13 | 7908489 | Marine Safety Unit Pittsburgh | 274463 | Official Number (U.S.) | USS-1 | Towing Vessel | UNITED STATES |  |  |  | 11 - Life Saving Appliances | 11117 - Lifebuoys incl. provision and disposition | 16 - Rectify deficiencies w/in 14 days | At least two lifebuoys on a towing vessel greater than 26 feet must be fitted with a floating electric water light approved under approval series 161.010 or 161.110. The Port side float light was inoperable. Replace battery with properly approved Battery.
2024-06-13 | 7934592 | U.S. COAST GUARD FORCES MICRONESIA/SECTOR GUAM | 570902 | Official Number (U.S.) | ENDEAVOR | Towing Vessel | UNITED STATES |  |  |  | 10 - Safety of Navigation | 10117 - Echo sounder | 17 - Rectify deficiencies prior to departure | Towing vessels must be equipped with the following equipment, as applicable to the area of operation: (a) Fathometer. Fathometer onboard does not read correct depth either at the dock or underway. Additionally, fathometer is not operational as required under emergency battery power.
2024-06-13 | 7934575 | Sector Puget Sound | 227179 | Official Number (U.S.) | INTERNATIONAL | Passenger Ship | UNITED STATES |  |  |  | 02 - Structural Conditions | 02106 - Hull damage impairing seaworthiness | 701 - Prior to carriage of passengers/cargo | At each initial and subsequent inspection for certification of a vessel, the owner or managing operator shall be prepared to conduct tests and have the vessel ready for inspections of the hull structure and its appurtenances, The vessel is leaking water near the shaft penetration / bulkhead. Operator shall identify the source and cease the water intrusion to the satisfaction of the marine inspector.
2024-06-13 | 7931847 | Sector Southeast Alaska | 568784 | Official Number (U.S.) | LE CHEVAL ROUGE | Towing Vessel | UNITED STATES |  |  |  | 07 - Fire Safety | 07124 - Maintenance of Fire protection systems | 16 - Rectify deficiencies w/in 14 days | The records of inspections and tests of fixed fire-extinguishing systems must be recorded in the TVR or in accordance with any TSMS applicable to the vessel. The following minimum information is required: Receipts and other records generated by these inspections and tests must be retained for at least 1 year and made available upon request. System was serviced JAN2024 and report was provided. System was re-serviced in MAY2024 however servicing report of the fixed fire-extinguishing system could not be provided. Servicing tags were installed on the system. Provide report.
2024-06-13 | 7931847 | Sector Southeast Alaska | 568784 | Official Number (U.S.) | LE CHEVAL ROUGE | Towing Vessel | UNITED STATES |  |  |  | 07 - Fire Safety | 07114 - Remote Means of control (opening,pumps,ventilation,etc.) Machinery spaces | 705 - Other - as specified | To stop the flow of fuel in the event of a fire or break in the fuel line, a remote fuel shutoff valve must be fitted on any fuel line that supplies fuel directly to a propulsion engine or generator prime mover. Remote fuel shutoff valve handle for the day tank broke when actuating. Replace valve and test to the satisfaction of the CG MI. Isolate day tank until remote fuel shutoff valve handle is replaced and tested.
2024-06-13 | 7934592 | U.S. COAST GUARD FORCES MICRONESIA/SECTOR GUAM | 570902 | Official Number (U.S.) | ENDEAVOR | Towing Vessel | UNITED STATES |  |  |  | 09 - Working and Living Conditions | 09203 - Lighting (Working spaces) | 16 - Rectify deficiencies w/in 14 days | Towing vessels must be equipped with the following equipment, as applicable to the area of operation: Search light, controllable from the vessel's operating station and capable of illuminating objects at a distance of at least two times the length of the tow. Aft search light is not operational, vessel is restricted from towing operations at night.
2024-06-13 | 7934592 | U.S. COAST GUARD FORCES MICRONESIA/SECTOR GUAM | 570902 | Official Number (U.S.) | ENDEAVOR | Towing Vessel | UNITED STATES |  |  |  | 10 - Safety of Navigation | 10105 - Magnetic compass | 16 - Rectify deficiencies w/in 14 days | Towing vessels must be equipped with the following equipment, as applicable to the area of operation: Illuminated magnetic compass or an illuminated swing-meter (Western Rivers vessels only). The compass or swing-meter must be readable from each operating station. Compass light is extinguished and not visible during reduced visibility or during operations at night.
2024-06-13 | 7934592 | U.S. COAST GUARD FORCES MICRONESIA/SECTOR GUAM | 570902 | Official Number (U.S.) | ENDEAVOR | Towing Vessel | UNITED STATES |  |  |  | 13 - Propulsion and Auxiliary Machinery | 13199 - Other (machinery) | 50 - Rectify deficiencies w/in 30 days | Each owner or managing operator must develop procedures to routinely examine, maintain, and replace capstans, winches, and other machinery used to connect the towing vessel to the tow. The forward tow winch is not operational.
2024-06-13 | 7931847 | Sector Southeast Alaska | 568784 | Official Number (U.S.) | LE CHEVAL ROUGE | Towing Vessel | UNITED STATES |  |  |  | 07 - Fire Safety | 07108 - Ready availability of fire fighting equipment | 16 - Rectify deficiencies w/in 14 days | The owner, managing operator, or master of a towing vessel must ensure that the vessel's fire suppression equipment is in good working order. Galley hall portable fire extinguisher gauge was in the recharge status. Service portable extinguisher and provide documentation to the CG MI.
2024-06-13 | 7907257 | Sector Los Angeles/Long Beach | 290117 | Official Number (U.S.) | WILD GOOSE | Passenger Ship | UNITED STATES |  |  |  | 07 - Fire Safety | 07123 - Operation of Fire protection systems | 16 - Rectify deficiencies w/in 14 days | Complete but simple instructions for the operation of a fixed gas fire extinguishing system must be located in a conspicuous place at or near each pull box and stop valve control and in the space where the extinguishing agent cylinders are stored. If the storage cylinders are separate from the protected space, the instructions must also include a schematic diagram of the system and instructions detailing alternate methods of releasing the extinguishing agent should the local manual release or stop valve controls fail to operate. Local controls for CO2 release not marked with instructions.
2024-06-13 | 7927784 | Marine Safety Unit Lewes | DL4774AB | State Number | RIP RYDER | Passenger Ship | UNITED STATES |  |  |  | 09 - Working and Living Conditions | 09112 - Medical Equipment | 50 - Rectify deficiencies w/in 30 days | Vessels shall carry approved first aid kit. Aspirin and eye wash expired. 46CFR184.710(c)
2024-06-13 | 7926812 | Marine Safety Unit Texas City | 9555723 | IMO Number | CARNIVAL BREEZE | Passenger Ship | PANAMA |  |  |  | 11 - Life Saving Appliances | 11103 - Stowage and provision of Lifeboats | 17 - Rectify deficiencies prior to departure | Each survival craft shall be stowed in a state of continuous readiness so that two crew members can carry out preparations for embarkation and launching in less than 5 min. during launching of lifeboat #3, technical issues with the falls led to the launching of the lifeboat taking 15 to 20 minutes. 74 SOLAS (20) III/13.1.3 11103 17c/10c
2024-06-13 | 7932221 | Sector Honolulu | 1076268 | Official Number (U.S.) | MANAO | Passenger Ship | UNITED STATES |  |  |  | 07 - Fire Safety | 07109 - Fixed fire extinguishing installation | 701 - Prior to carriage of passengers/cargo | A pre-engineered fixed gas fire extinguishing system must: automatically shut down all engines that draw intake air from within the protected space. Port and Stbd MDE restarted with fireboy simulated activated and override switch not engaged. 46 CFR 181.420(a)(3)
2024-06-13 | 7932221 | Sector Honolulu | 1076268 | Official Number (U.S.) | MANAO | Passenger Ship | UNITED STATES |  |  |  | 13 - Propulsion and Auxiliary Machinery | 13199 - Other (machinery) | 701 - Prior to carriage of passengers/cargo | The use of twist-on type wire nuts is permitted under the following conditions: The connection must be made within an enclosure and the insulated cap cap of the connector must be secured to prevent loosening due to vibration. Connection for fireboy inside the stbd engine room has two wire nut connections. 46 CFR 183.340(i)(1)
2024-06-13 | 7932221 | Sector Honolulu | 1076268 | Official Number (U.S.) | MANAO | Passenger Ship | UNITED STATES |  |  |  | 07 - Fire Safety | 07116 - Ventilation | 701 - Prior to carriage of passengers/cargo | Provision must be made for closing all supply duct cowls or scoops and exhaust duct discharge openings for a space protected by a fixed gas extinguishing system. All closure devices must be readily available and mounted in the vicinity of the vent. Ventilation intake louvers inside both engine compartment would not shut when ventilation was secured. 46 CFR 182.465(h)
2024-06-13 | 7932221 | Sector Honolulu | 1076268 | Official Number (U.S.) | MANAO | Passenger Ship | UNITED STATES |  |  |  | 99 - Other | 99101 - Other (Safety in general) | 705 - Other - as specified | The OCMI may require the vessel to get underway. Get underway in presence of marine inspector to conduct drills to complete annual inspection. 46 CFR 176.404(a)
2024-06-13 | 7934575 | Sector Puget Sound | 227179 | Official Number (U.S.) | INTERNATIONAL | Passenger Ship | UNITED STATES |  |  |  | 02 - Structural Conditions | 02199 - Other (Structural condition) | 16 - Rectify deficiencies w/in 14 days | On a vessel on which the number of passengers permitted on upper decks is limited by stability criteria, as indicated by the vessel's stability letter, the maximum number of passengers allowed on an upper deck must be indicated by a durable marking of at least 25 millimeters (1 inch) numbers and letters at the entranceway to that deck. Vessel had no marking on the rear stairway access to the upper deck.
2024-06-13 | 7932221 | Sector Honolulu | 1076268 | Official Number (U.S.) | MANAO | Passenger Ship | UNITED STATES |  |  |  | 05 - Radio Communications | 05199 - Other (radio communication) | 16 - Rectify deficiencies w/in 14 days | Except as provided in 80.13(c), stations must have an authorization granted by the Federal Communications Commission. Vessel's Safety Radiotelephony Certificate was expired and requires renewal. 47 CFR 80.405
2024-06-13 | 7934592 | U.S. COAST GUARD FORCES MICRONESIA/SECTOR GUAM | 570902 | Official Number (U.S.) | ENDEAVOR | Towing Vessel | UNITED STATES |  |  |  | 99 - Other | 99101 - Other (Safety in general) | 16 - Rectify deficiencies w/in 14 days | Machinery and electrical systems must be designed and maintained to provide for safe operation of the towing vessel and safety of persons onboard under normal and emergency conditions. The fire pump is missing the guard to protect personnel from rotating machinery.
2024-06-13 | 7917156 | Sector Los Angeles/Long Beach | CF7799XL | State Number | SNICKERS | Passenger Ship | UNITED STATES |  |  |  | 01 - Certificates & Documentation | 01221 - Record of employment | 50 - Rectify deficiencies w/in 30 days | Provide proof of Deckhand Jacob Rodriguez is in APCA Drug consortium with passed Pre-employment chemical test.
2024-06-13 | 7939671 | Resident Inspection Office Ponce | PR4074GG | State Number | KATMANDU | Passenger Ship | UNITED STATES |  |  |  | 13 - Propulsion and Auxiliary Machinery | 13104 - Bilge pumping arrangements | 16 - Rectify deficiencies w/in 14 days | A visual indicator must be provided at the operating station to indicate when any automatic bilge pump is operating. Light was dim/not working as designed. Replace in-kind and send verification to MI.
2024-06-13 | 7908489 | Marine Safety Unit Pittsburgh | 274463 | Official Number (U.S.) | USS-1 | Towing Vessel | UNITED STATES |  |  |  | 09 - Working and Living Conditions | 09209 - Electrical | 16 - Rectify deficiencies w/in 14 days | Electrical systems and equipment must function properly and minimize system failures and fire and shock hazards. The electrical distribution panel on the pilothouse was blocked by a bench. Remove the bench and assure easy access to the panel to minimize system failures, fire, and shock.
2024-06-13 | 7908489 | Marine Safety Unit Pittsburgh | 274463 | Official Number (U.S.) | USS-1 | Towing Vessel | UNITED STATES |  |  |  | 09 - Working and Living Conditions | 09298 - Other (accident prevention) | 30 - Ship detained | Rails or equivalent protection must be installed near the periphery of all decks accessible to crew. Equivalent protection may include lifelines, wire rope, chains, and bulwarks. United Steel has recently had a Man Overboard who nearly lost their life. A causal factor of that Marine Casualty was that the handrails had been removed, allowing the fall overboard. The company was alerted of the condition and reminded of the requirement. The company assured the Coast Guard that 100% of the vessel crews had been instructed on their policy. Marine Inspectors observed USS-1 underway with their handrails removed. The Company should conduct hands on training with each employee and formally document the training.
2024-06-13 | 7908489 | Marine Safety Unit Pittsburgh | 274463 | Official Number (U.S.) | USS-1 | Towing Vessel | UNITED STATES |  |  |  | 11 - Life Saving Appliances | 11117 - Lifebuoys incl. provision and disposition | 16 - Rectify deficiencies w/in 14 days | At least two lifebuoys on a towing vessel greater than 26 feet must be fitted with a floating electric water light approved under approval series 161.010 or 161.110. Both lifebuoys were outfitted with float lights attached to spring type connectors of non-approved batteries. The proper screw post type batteries, as approved on the light, shall be installed.
2024-06-13 | 7908489 | Marine Safety Unit Pittsburgh | 274463 | Official Number (U.S.) | USS-1 | Towing Vessel | UNITED STATES |  |  |  | 15 - Safety Management Systems (ISM) | 15107 - Emergency preparedness | 30 - Ship detained | The owner or managing operator of a towing vessel must establish procedures to address fall overboard prevention and recovery of persons in the water. United Steel did not have a plan to prevent falls overboard. A fall prevention plan shall be developed and implemented. ALL employees shall conduct, and acknowledge, training of the fall prevention plan.
2024-06-13 | 7908489 | Marine Safety Unit Pittsburgh | 274463 | Official Number (U.S.) | USS-1 | Towing Vessel | UNITED STATES |  |  |  | 09 - Working and Living Conditions | 09298 - Other (accident prevention) | 16 - Rectify deficiencies w/in 14 days | Rails or equivalent protection must be installed near the periphery of all decks accessible to crew. A stanchion on the port aft 01 deck is wasted and needs to be renewed.
2024-06-13 | 7927784 | Marine Safety Unit Lewes | DL4774AB | State Number | RIP RYDER | Passenger Ship | UNITED STATES |  |  |  | 05 - Radio Communications | 05103 - Main installation | 705 - Other - as specified | Vessels must comply with radio installation requirements. VHF radio not transmitting properly. Vessel is restricted to operating within 1,000' from shore. 46CFR184.502(C)
2024-06-13 | 7923171 | Sector Southeastern New England | 648543 | Official Number (U.S.) | GAIL FRANCES | Passenger Ship | UNITED STATES |  |  |  | 07 - Fire Safety | 07113 - Fire pumps and its pipes | 10 - Deficiency Rectified | The minimum capacity of the power fire pump shall be 50 GPM and not less than 60 PSI at the pump outlet. The pump outlet shall be fitted with a pressure gauge. Fire pump outlet is not fitted with pressure gauge. Corrected 6/13/24
2024-06-13 | 7931847 | Sector Southeast Alaska | 568784 | Official Number (U.S.) | LE CHEVAL ROUGE | Towing Vessel | UNITED STATES |  |  |  | 01 - Certificates & Documentation | CG001 - Certificate of Inspection (COI) | 10 - Deficiency Rectified | The owner or managing operator of a towing vessel that has selected the TSMS option and who has chosen to demonstrate compliance through an external survey program must: ensure the survey is conducted within 3 months of the anniversary date of the COI. Issued COI anniversary date was 07DEC2021. Annual external surveys have been conducted by ABS OOA May each year which is not within +/- 3 months of the COI anniversary date.
2024-06-13 | 7932037 | Sector Long Island Sound | CT4016AR | State Number | ISLANDER | Passenger Ship | UNITED STATES |  |  |  | 09 - Working and Living Conditions | 09112 - Medical Equipment | 16 - Rectify deficiencies w/in 14 days | Provide current first aid kit.
2024-06-13 | 7934042 | Marine Safety Detachment Nashville | 685541 | Official Number (U.S.) | GENERAL JACKSON | Passenger Ship | UNITED STATES |  |  |  | 11 - Life Saving Appliances | 11118 - Lifejackets incl. provision and disposition | 10 - Deficiency Rectified | Each lifejacket must be marked with Type I retro reflective tape approved under 164.018. One Child lifejacket requires new tape - otherwise, fully functional.
2024-06-13 | 7916955 | Sector Long Island Sound | 665171 | Official Number (U.S.) | VOLSUNGA IV | Passenger Ship | UNITED STATES |  |  |  | 01 - Certificates & Documentation | CG003 - USCG Certificate of Documentation (COD) | 17 - Rectify deficiencies prior to departure | Provide valid COD
2024-06-13 | 7934106 | Marine Safety Detachment Cincinnati | 913471 | Official Number (U.S.) | RIVER QUEEN | Passenger Ship | UNITED STATES |  |  |  | 13 - Propulsion and Auxiliary Machinery | 13102 - Auxiliary engine | 16 - Rectify deficiencies w/in 14 days | Oil leaks were found on port and starboard generator prime movers. Auxiliary machinery of the internal combustion piston type must comply with the provisions of 46 CFR 119.310. Identify source of leak and provide a repair proposal to the satisfaction of he attending Coast Guard marine inspector.
2024-06-13 | 7934106 | Marine Safety Detachment Cincinnati | 913471 | Official Number (U.S.) | RIVER QUEEN | Passenger Ship | UNITED STATES |  |  |  | 13 - Propulsion and Auxiliary Machinery | 13101 - Propulsion main engine | 16 - Rectify deficiencies w/in 14 days | Anti freeze coolant was found in bilge under both port and starboard keel coolers that indicate a possible leak. All engines must be water cooled and meet the requirements in 46 CFR 119.420. Identify source of coolant leak and provide a repair proposal to the satisfaction of he attending Coast Guard marine inspector.
2024-06-13 | 7923171 | Sector Southeastern New England | 648543 | Official Number (U.S.) | GAIL FRANCES | Passenger Ship | UNITED STATES |  |  |  | 13 - Propulsion and Auxiliary Machinery | 13101 - Propulsion main engine | 10 - Deficiency Rectified | For the purpose of flexibility only, flexible hose installed in lengths of not more than 760 millimeters (30 inches) and subject to pressures of not more than 35 kPa (5 psig), may meet the following requirements, Flexible hose designed for use with hose clamps may be installed with two clamps, at both ends of the hose. All main engine R/W intake hoses only had one clamp on each side of intake hose.
2024-06-13 | 7923124 | Sector San Francisco | 250808 | Official Number (U.S.) | POTOMAC | Passenger Ship | UNITED STATES |  |  |  | 01 - Certificates & Documentation | 01201 - Certificates for master and officers | 705 - Other - as specified | A person may not employ or engage an individual in a position required to hold an MMC unless that individual maintains a current medical certificate. Captain's national medical endorsement expired. Provide proof of current medical endorsement prior to serving onboard an inspected vessel.
2024-06-13 | 7923124 | Sector San Francisco | 250808 | Official Number (U.S.) | POTOMAC | Passenger Ship | UNITED STATES |  |  |  | 09 - Working and Living Conditions | 09130 - Water, pipes, tanks | 50 - Rectify deficiencies w/in 30 days | The respective piping systems installed on ships shall have the necessary pumps, valves, etc. for the safe and efficient operation of the vessel. Salt water flush piping in the engine room found holed and/or leaking in multiple areas. Repair to the satisfaction of the Marine Inspector. 46 CFR 56.01-1(b)
2024-06-13 | 7923124 | Sector San Francisco | 250808 | Official Number (U.S.) | POTOMAC | Passenger Ship | UNITED STATES |  |  |  | 09 - Working and Living Conditions | 09217 - Warning notices | 50 - Rectify deficiencies w/in 30 days | Each entrance to a space storing carbon dioxide cylinders, a space protected by carbon dioxide systems, or any space into which carbon dioxide might migrate must be conspicuously marked as follows: Spaces protected by carbon dioxide - "CARBON DIOXIDE GAS CAN CAUSE INJURY OR DEATH. WHEN ALARM OPERATES OR WINTERGREEN SCENT IS DETECTED, DO NOT ENTER UNTIL VENTILATED. LOCK OUT SYSTEM WHEN SERVICING". The reference to wintergreen scent may be omitted for carbon dioxide systems not required to have odorizing units. Engine room missing required signage.
2024-06-13 | 7934106 | Marine Safety Detachment Cincinnati | 913471 | Official Number (U.S.) | RIVER QUEEN | Passenger Ship | UNITED STATES |  |  |  | 09 - Working and Living Conditions | 09212 - Danger areas | 16 - Rectify deficiencies w/in 14 days | It was identified during the fire drill in the engine room that the handle to shore tie breaker was broken off. The captain was using an alternate method to shift power that was unsafe. It was also noted the SIP correction report had not been created/logged when the deficiency was identified by the crew. Electrical equipment on a vessel must be installed and maintained to provide service necessary for safety under normal and emergency conditions. Have electrician service the panel before shifting to shore power that could will lead to the improper operation of the switchboard. Conduct repairs to the satisfaction of the attending Coast Guard marine inspector.
2024-06-13 | 7933723 | Sector New York | 9441336 | IMO Number | JAY | Bulk Carrier | MARSHALL ISLANDS | LLOYD'S REGISTER OF SHIPPING | MARSHALL ISLANDS | MARSHALL ISLANDS | 02 - Structural Conditions | 02105 - Steering gear | 16 - Rectify deficiencies w/in 14 days | All the steering gear components and the rudder stack shall be of sound and reliable construction to the satisfaction of the Administration. Observed surging, fluctuating pressure gauges, abnormal vibrations of steering gear system while performing local steering test.
2024-06-13 | 7916955 | Sector Long Island Sound | 665171 | Official Number (U.S.) | VOLSUNGA IV | Passenger Ship | UNITED STATES |  |  |  | 03 - Water/Weathertight Conditions | 03112 - Scuppers, inlets and discharges | 705 - Other - as specified | Provide shutoff valve for lazeret bilge discharge line.
2024-06-13 | 7916955 | Sector Long Island Sound | 665171 | Official Number (U.S.) | VOLSUNGA IV | Passenger Ship | UNITED STATES |  |  |  | 03 - Water/Weathertight Conditions | 03112 - Scuppers, inlets and discharges | 705 - Other - as specified | Remove check valve for bilge discharge line in E/R.
2024-06-13 | 7916955 | Sector Long Island Sound | 665171 | Official Number (U.S.) | VOLSUNGA IV | Passenger Ship | UNITED STATES |  |  |  | 03 - Water/Weathertight Conditions | 03109 - Machinery space openings | 705 - Other - as specified | Provide closing device for E/R air intake.
2024-06-13 | 7916955 | Sector Long Island Sound | 665171 | Official Number (U.S.) | VOLSUNGA IV | Passenger Ship | UNITED STATES |  |  |  | 07 - Fire Safety | 07199 - Other (fire safety) | 705 - Other - as specified | Provide 30X30 flame screen for fuel vent.
2024-06-13 | 7923171 | Sector Southeastern New England | 648543 | Official Number (U.S.) | GAIL FRANCES | Passenger Ship | UNITED STATES |  |  |  | 11 - Life Saving Appliances | 11135 - Maintenance of Life Saving Appliances | 10 - Deficiency Rectified | Each floating waterlight must be approved in accordance with § 161.010 in subchapter Q of this chapter, or other standard specified by the Commandant, including, but not limited to, approval series 160.110 Batteries installed were expired and shall be replaced.
2024-06-13 | 7934042 | Marine Safety Detachment Nashville | 685541 | Official Number (U.S.) | GENERAL JACKSON | Passenger Ship | UNITED STATES |  |  |  | 07 - Fire Safety | 07105 - Fire doors/openings in fire-resisting divisions | 16 - Rectify deficiencies w/in 14 days | All doors, except those normally kept closed, shall be capable of release from the control station and from a position at the door. Door inoperable.
2024-06-13 | 7931847 | Sector Southeast Alaska | 568784 | Official Number (U.S.) | LE CHEVAL ROUGE | Towing Vessel | UNITED STATES |  |  |  | 07 - Fire Safety | 07108 - Ready availability of fire fighting equipment | 16 - Rectify deficiencies w/in 14 days | The owner, managing operator, or master of a towing vessel must ensure that the vessel's fire suppression equipment is in good working order. Vessel's aft fire/bilge pump was inoperable at the time of inspection. Make satisfactory repairs and test in the presence of a Coast Guard (CG) Marine Inspector (MI).
2024-06-13 | 7934592 | U.S. COAST GUARD FORCES MICRONESIA/SECTOR GUAM | 570902 | Official Number (U.S.) | ENDEAVOR | Towing Vessel | UNITED STATES |  |  |  | 09 - Working and Living Conditions | 09203 - Lighting (Working spaces) | 16 - Rectify deficiencies w/in 14 days | The owner or managing operator must implement procedures to identify and mitigate health and safety hazards. The overhead light outboard of the starboard main engine is extinguished.
2024-06-13 | 7934592 | U.S. COAST GUARD FORCES MICRONESIA/SECTOR GUAM | 570902 | Official Number (U.S.) | ENDEAVOR | Towing Vessel | UNITED STATES |  |  |  | 03 - Water/Weathertight Conditions | 03107 - Doors | 16 - Rectify deficiencies w/in 14 days | The master must ensure that all hatches, door, and other openings designed to be watertight or weathertight function properly. The pilot house starboard side quick acting watertight door’s upper dog is missing hardware and not properly tighten.
2024-06-13 | 7934592 | U.S. COAST GUARD FORCES MICRONESIA/SECTOR GUAM | 570902 | Official Number (U.S.) | ENDEAVOR | Towing Vessel | UNITED STATES |  |  |  | 09 - Working and Living Conditions | 09209 - Electrical | 16 - Rectify deficiencies w/in 14 days | Electrical conductors passing through watertight bulkheads must be installed so that the bulkhead remains watertight. Two port side deck lightings on the 01 deck have wires passing through bulkheads that are not watertight.
2024-06-13 | 7934592 | U.S. COAST GUARD FORCES MICRONESIA/SECTOR GUAM | 570902 | Official Number (U.S.) | ENDEAVOR | Towing Vessel | UNITED STATES |  |  |  | 07 - Fire Safety | 07109 - Fixed fire extinguishing installation | 16 - Rectify deficiencies w/in 14 days | Fixed fire-extinguishing system must be inspected and tested, as required by table 142.240 of this section. The paint locker fixed fire-extinguishing bottle’s bracket is severely wasted.
2024-06-13 | 7934592 | U.S. COAST GUARD FORCES MICRONESIA/SECTOR GUAM | 570902 | Official Number (U.S.) | ENDEAVOR | Towing Vessel | UNITED STATES |  |  |  | 10 - Safety of Navigation | 10111 - Charts | 16 - Rectify deficiencies w/in 14 days | A towing vessel must carry adequate and up-to-date charts, maps, and nautical publications for the intended voyage, including: “U.S. Coast Pilot” or similar publication. The coast pilot onboard is not current.
2024-06-13 | 7932037 | Sector Long Island Sound | CT4016AR | State Number | ISLANDER | Passenger Ship | UNITED STATES |  |  |  | 11 - Life Saving Appliances | 11117 - Lifebuoys incl. provision and disposition | 17 - Rectify deficiencies prior to departure | Provide new life ring with 60’ 5/16 black polypropene line and a USCG approved floating water light with 3’ to 6’ of line attached with a corrosion resistant clip.
2024-06-13 | 7934042 | Marine Safety Detachment Nashville | 685541 | Official Number (U.S.) | GENERAL JACKSON | Passenger Ship | UNITED STATES |  |  |  | 07 - Fire Safety | 07113 - Fire pumps and its pipes | 16 - Rectify deficiencies w/in 14 days | All piping, valves, and fittings shall meet the applicable requirements of sucbchapter F. Firemain valve leaking @ station #27.
2024-06-13 | 7932063 | Sector Charleston | 9070058 | IMO Number | CARNIVAL SUNSHINE | Passenger Ship | BAHAMAS, THE |  | LLOYD'S REGISTER OF SHIPPING |  | 07 - Fire Safety | 07120 - Means of escape | 10 - Deficiency Rectified | Above the bulkhead deck there shall be at least two means of escape from each main vertical zone or similarly restricted space or group of spaces at least one of which shall give access to a stairway forming a vertical escape. Secondary escape from "The Circle C" lounge was stuck in a closed position and unable to be opened as designed as an emergency exit. 74 SOLAS 97 II-2/28.1.2
2024-06-13 | 7934042 | Marine Safety Detachment Nashville | 685541 | Official Number (U.S.) | GENERAL JACKSON | Passenger Ship | UNITED STATES |  |  |  | 08 - Alarms | 08102 - Emergency signal | 16 - Rectify deficiencies w/in 14 days | Automatic bilge pumps must be provided with bilge high level alarms that anunciate in the machinery spaces and @ a manned location. Bilge alarm IWO galley/theater void is inoperable. 46CFR70.20-1 sends to 62.35-10.
2024-06-13 | 7934592 | U.S. COAST GUARD FORCES MICRONESIA/SECTOR GUAM | 570902 | Official Number (U.S.) | ENDEAVOR | Towing Vessel | UNITED STATES |  |  |  | 99 - Other | 99101 - Other (Safety in general) | 16 - Rectify deficiencies w/in 14 days | Machinery and electrical systems must be designed and maintained to provide for safe operation of the towing vessel and safety of persons onboard under normal and emergency conditions. The engine room breaker panels current condition poses a potential risk to the crew.
2024-06-13 | 7923124 | Sector San Francisco | 250808 | Official Number (U.S.) | POTOMAC | Passenger Ship | UNITED STATES |  |  |  | 07 - Fire Safety | 07199 - Other (fire safety) | 50 - Rectify deficiencies w/in 30 days | Vent outlets from all tanks which may emit flammable or combustible vapors must be fitted with a single screen of corrosion-resistant wire of a least 30 by 30 mesh. Emergency generator fuel tank vent screen covered in paint and restricting flow. Repair or replace screen.
2024-06-13 | 7927553 | Sector St Petersburg | 1165031 | Official Number (U.S.) | PIRATE PAT | Passenger Ship | UNITED STATES |  |  |  | 07 - Fire Safety | 07110 - Fire fighting equipment and appliances | 16 - Rectify deficiencies w/in 14 days | Portable fire extinguishers must be located so that they are clearly visible and readily accessible from the space being protected. The installation and location must be to the satisfaction of the OCMI. MI observed the operating station fire extinguisher was not properly mounted the the vessel and posed a hazard. 46 CFR 181.520
2024-06-13 | 7927553 | Sector St Petersburg | 1165031 | Official Number (U.S.) | PIRATE PAT | Passenger Ship | UNITED STATES |  |  |  | 05 - Radio Communications | 05199 - Other (radio communication) | 705 - Other - as specified | Each ship transporting more than six passengers for hire equipped with a radiotelephone station in accordance with Part III of Title III of the Communications Act must carry a radio operator who meets the following requirements: Where the station power does not exceed 250 watts carrier power or 1500 watts peak envelope power, the radio operator must hold a marine radio operator permit or higher class license. The vessel master, Eric Sullivan, did not have a marine radio operator permit. Additionally, the vessel rep stated multiple other captains on their staff did not have a marine radio operator permit. Each master that does not have a valid marine radio operator permit is restricted from operating the vessel more than 1000 feet from shore. 47 CFR 80.159(e)
2024-06-13 | 7933854 | Sector New York | 1118507 | Official Number (U.S.) | SEASTREAK NEW JERSEY | Passenger Ship | UNITED STATES |  |  |  | 07 - Fire Safety | 07110 - Fire fighting equipment and appliances | 705 - Other - as specified | Portable fire extinguishers installation and location to satisfaction of OCMI. NFPA 10 Portable extinguisher installation height in no case shall the clearance between thtebottom of the hand portable fire extinguisher and the floor be less than 4 inches. All extinguishers installed onboard are touching the deck or are installed less than 4 inches from the deck. - 46 CFR 118.520 NFPA 10 CH.6.1.3.9.3 - 705 (c) Prior to Credit Dry Dock.
2024-06-13 | 7933854 | Sector New York | 1118507 | Official Number (U.S.) | SEASTREAK NEW JERSEY | Passenger Ship | UNITED STATES |  |  |  | 07 - Fire Safety | 07115 - Fire-dampers | 705 - Other - as specified | A devise must be provided to automatically shut down power ventilation serving the protected space. Port fire dampener louvers not actuating or closing properly. *to continue to operate the vessel shall keep the port side firedampener closed. 46 CFR 118.410(b)(10) - 705 (c) Prior to credit drydock.
2024-06-13 | 7933746 | OP location-Sector Honolulu Prevention Department- Wailuku | 1342729 | Official Number (U.S.) | ALI'I KAI | Passenger Ship | UNITED STATES |  |  |  | 07 - Fire Safety | 07110 - Fire fighting equipment and appliances | 50 - Rectify deficiencies w/in 30 days | The minimum number of portable fire extinguishers required on a vessel must be acceptable to the cognizant Officer in Charge, Marine Inspection, but must not be fewer than the minimum number required by Table 181.500(b). Missing 01 portable extinguisher. 46 CFR 181.500(a)
2024-06-13 | 8012199 | Activities Far East | 1274135 | Official Number (U.S.) | KAIMANA HILA | General Dry Cargo Ship | UNITED STATES |  | AMERICAN BUREAU OF SHIPPING |  | 13 - Propulsion and Auxiliary Machinery | 13199 - Other (machinery) | 50 - Rectify deficiencies w/in 30 days | Bunkering lines shall be arranged for inerting and gas freeing. When not engaged in bunkering, bunkering pipes shall be free of gas, unless the consequences of not gas freeing are evaluated and approved. KAIMANA HILA is to provide detailed procedures of how bunker line arrangement complies with 8.5.5. Vessel was found not in compliance with 8.5.5, bunker line was not free of gas post bunkering. SOLAS II-1/57 IGF Code 8.5.5
2024-06-13 | 7917156 | Sector Los Angeles/Long Beach | CF7799XL | State Number | SNICKERS | Passenger Ship | UNITED STATES |  |  |  | 01 - Certificates & Documentation | 01299 - Other (STCW) | 50 - Rectify deficiencies w/in 30 days | Vessel failed to have onboard Drug and Alcohol MIS report verifying 50% of crewmembers undergoing random chemical testing.
2024-06-14 | 7930167 | Marine Safety Unit Saint Thomas | 274402 | Official Number (U.S.) | CAPT VIC | Passenger Ship | UNITED STATES |  |  |  | 13 - Propulsion and Auxiliary Machinery | 13102 - Auxiliary engine | 17 - Rectify deficiencies prior to departure | At each initial and subsequent inspection for certification, the marine inspector shall examine and test the following items to the extent necessary to determine that they are in proper operating condition and fit for the service for which they are intended:Auxiliary machinery. All machinery essential to the routine operation of the vessel shall be checked. #2 SSDG air filter is kept in place with a ratchet strap. #1 SSDG air filter is missing. 46 CFR 176.25-10
2024-06-14 | 7927343 | Sector Honolulu | 956555 | Official Number (U.S.) | NA MAKANA | Passenger Ship | UNITED STATES |  |  |  | 07 - Fire Safety | 07199 - Other (fire safety) | 16 - Rectify deficiencies w/in 14 days | The discharge ends of vent pipes shall be fitted with removable flame screens or flame arresters. The flame screens shall consist of a single screen of corrosion resistant wire of at least 30x30 mesh. The flame screens or flame arresters shall be of such size and design as to prevent reduction in the net cross-sectional area of the vent pipe and permit cleaning or renewal of the flame screens or arrester elements. Fuel vent screens damaged, corroded, wasted wire mesh. Replace fuel vent screens to the satisfaction of the attending Marine Inspector. 46 CFR 182.20-35(d)
2024-06-14 | 7938345 | Detached Duty Office Fort Myers | 1282714 | Official Number (U.S.) | COPACETIC | Passenger Ship | UNITED STATES |  |  |  | 99 - Other | 99101 - Other (Safety in general) | 60 - Rectify deficiencies prior to movement | The design, materials, and construction of masts, posts, yards, booms, bowsprits, and standing rigging on a sailing vessel must be suitable for the intended service. During the six year mast out inspection, chafing of the running rigging main halyard was identified by the attending CG Marine Inspector and 3rd Party Sail Rigging Surveyor, as documented in the 3rd Party Sail Rigging Survey, dated 14JUN2024. Replace in kind, the running rigging main halyard to the satisfaction of the attending CG Marine Inspector. 46CFR177.330
2024-06-14 | 7935104 | Sector San Francisco | 1039137 | Official Number (U.S.) | HORNBLOWER HYBRID | Passenger Ship | UNITED STATES |  |  |  | 13 - Propulsion and Auxiliary Machinery | 13101 - Propulsion main engine | 701 - Prior to carriage of passengers/cargo | Propulsion machinery must be suitable in type and design for propulsion requirements of the hull in which it is installed and capable of operating at constant marine load under such requirements without exceeding its designed limitations. Vessel experienced a loss of propulsion on both main engines. Provide root cause and repair issue to the satisfaction of the Marine Inspector. 46 CFR 119.200(a)
2024-06-14 | 7935234 | Sector San Francisco | 1255909 | Official Number (U.S.) | DR. ROBERT J. BEALL | Barge | UNITED STATES |  |  |  | 06 - Cargo Operations Including Equipment | 06107 - Cargo operation | 50 - Rectify deficiencies w/in 30 days | The vapor collection system must have a mechanism to eliminate liquid condensation, such as draining and collecting liquid from each low point in the line. IG condensation drain line just forward of starboard cargo pump house had wasted end cap with broken closure valve handle that requires replacement of both. 46 CFR 39.2001
2024-06-14 | 7931678 | Sector Puget Sound | 1068752 | Official Number (U.S.) | LADY ALDERBROOK | Passenger Ship | UNITED STATES |  |  |  | 03 - Water/Weathertight Conditions | 03199 - Other (load lines) | 16 - Rectify deficiencies w/in 14 days | Unplugged penetration (wire) in bulkhead between engine compartment and center void.
2024-06-14 | 7931678 | Sector Puget Sound | 1068752 | Official Number (U.S.) | LADY ALDERBROOK | Passenger Ship | UNITED STATES |  |  |  | 11 - Life Saving Appliances | 11117 - Lifebuoys incl. provision and disposition | 16 - Rectify deficiencies w/in 14 days | Aft stbd ring life bouy plug failure and dryrot of 60' line. Fwd ring life bouy - becketed lifeline dryrotting. Upper deck floating waterlight intermittent functionality.
2024-06-14 | 7930167 | Marine Safety Unit Saint Thomas | 274402 | Official Number (U.S.) | CAPT VIC | Passenger Ship | UNITED STATES |  |  |  | 10 - Safety of Navigation | 10109 - Lights, shapes, sound-signals | 705 - Other - as specified | The Rules concerning lights (§§ 83.20 through 83.31) shall be complied with from sunset to sunrise, and during such times no other lights shall be exhibited, except such lights as cannot be mistaken for the lights specified in these Rules or do not impair their visibility or distinctive character, or interfere with the keeping of a proper lookout. Masthead light inoperable. Vessel restricted to daytime operations only until masthead light is operational. 33 CFR 83.20(b)
2024-06-14 | 7934707 | Marine Safety Unit Lake Charles | 1248913 | Official Number (U.S.) | KEN "WEWA" STRICKLAND | Towing Vessel | UNITED STATES |  |  |  | 10 - Safety of Navigation | 10199 - Other (navigation) | 16 - Rectify deficiencies w/in 14 days | Machinery and electrical systems must be designed and maintained to provide for safe operation of the towing vessel and safety of persons onboard under normal and emergency conditions. Vessels starboard rudder is missing due to the shaft sheering. Vessel will transit light ship to Port Arther Sterling Shipyard for repairs.
2024-06-14 | 7930167 | Marine Safety Unit Saint Thomas | 274402 | Official Number (U.S.) | CAPT VIC | Passenger Ship | UNITED STATES |  |  |  | 02 - Structural Conditions | 02108 - Electrical installations in general | 17 - Rectify deficiencies prior to departure | A voltmeter and an ammeter shall be provided that can be used for measuring voltage and current of each generator that is in operation.For alternating-current generators a means for measuring frequency shall also be provided. Additional control equipment and measuring instruments shall be provided as necessary to insure satisfactory operation of the generator or generators. #1 SSDG gauges inoperable. 46 CFR 183.10-5(g)
2024-06-14 | 7934998 | Marine Safety Unit Valdez | 1119822 | Official Number (U.S.) | POLAR RESOLUTION | Tank Ship | UNITED STATES | AMERICAN BUREAU OF SHIPPING | AMERICAN BUREAU OF SHIPPING |  | 13 - Propulsion and Auxiliary Machinery | 13101 - Propulsion main engine | 10 - Deficiency Rectified | Vessel experienced a loss of power & propulsion of the port engine room caused by the port PCU generator tripping during a power transition between the Port Transformer to the Port PCU generator. During the initial inspection of the port PCU generator drive controller cabinet it was discovered that the interior converter door had become loose and was found to be open
2024-06-14 | 7938345 | Detached Duty Office Fort Myers | 1282714 | Official Number (U.S.) | COPACETIC | Passenger Ship | UNITED STATES |  |  |  | 99 - Other | 99101 - Other (Safety in general) | 60 - Rectify deficiencies prior to movement | The design, materials, and construction of masts, posts, yards, booms, bowsprits, and standing rigging on a sailing vessel must be suitable for the intended service. The hull structure must be adequately reinforced to ensure sufficient strength and resistance to plate buckling. The cognizant OCMI may require the owner to submit detailed calculations on the strength of the mast, post, yards, booms, bowsprits, and standing rigging to the Marine Safety Center for evaluation. During the six year mast out inspection, severe internal pitting of the mast was identified by the attending CG Marine Inspector and 3rd Party Sail Rigging Surveyor, as documented in the 3rd Party Sail Rigging Survey, dated 14JUN2024. The severe internal mast pitting is located at the base of the mast, aprox 1-1/2" x 360 degrees. When mast is installed, the area of internal mast pitting makes direct contact with the mast step. Modifications or repairs that may affect the safety of the vessel include any repairs to masts and spars (woodwork, welding or composite lay-up). Submit detailed calculations on the strength of the mast, and the mast repair plan to the Marine Safety Center for evaluation IAW MTN 1-03, CH-2. 46CFR177.330
2024-06-14 | 7934906 | Marine Safety Detachment Ketchikan | 506205 | Official Number (U.S.) | SCORPIUS | Passenger Ship | UNITED STATES |  |  |  | 07 - Fire Safety | 07109 - Fixed fire extinguishing installation | 701 - Prior to carriage of passengers/cargo | Where fire extinguishing systems/equipment are not required, but are installed, the system or equipment and its installation shall meet the requirements of this part. The owner or managing operator must provide satisfactory evidence of the required servicing to the marine inspector. Fixed CO2 system service tag expired on MAY 2024. Have fixed CO2 system serviced and provide evidence of servicing to attending Marine Inspector. Remove cleaning equipment within CO2 space.
2024-06-14 | 7935075 | Marine Safety Unit Houma | 1258843 | Official Number (U.S.) | MILLIE | Offshore | UNITED STATES |  |  |  | 08 - Alarms | 08107 - Machinery controls alarm | 50 - Rectify deficiencies w/in 30 days | [Automation] Test techniques must not simulate monitored system conditions by mis-adjustment, artificial signals, improper wiring, tampering, or revision of the system unless the test would damage equipment or endanger personnel. Multiple temperature alarm procedures completed in the last year's Periodic Safety Test Procedures were completed by lowering the set point in the programming versus introducing the sensor to the actual triggering temperature as required by regulation and the approved test procedures.
2024-06-14 | 7935075 | Marine Safety Unit Houma | 1258843 | Official Number (U.S.) | MILLIE | Offshore | UNITED STATES |  |  |  | 09 - Working and Living Conditions | 09209 - Electrical | 50 - Rectify deficiencies w/in 30 days | Electric equipment in paint lockers shall be certified for installation in Class 1, Division 1 Group D locations. The overhead light fixture in the paint locker was only approved for Class 1, Division II locations. Light shall be locked out and tagged out prior to replacement with an appropriate equipment.
2024-06-14 | 7930167 | Marine Safety Unit Saint Thomas | 274402 | Official Number (U.S.) | CAPT VIC | Passenger Ship | UNITED STATES |  |  |  | 11 - Life Saving Appliances | 11117 - Lifebuoys incl. provision and disposition | 17 - Rectify deficiencies prior to departure | All life preservers and ring life buoys shall be marked with the vessel's name. All 3 lifebuoy markings are faded or missing. Mark all 3 lifebuoys with vessel name for reinspection. 46 CFR 185.30-5
2024-06-14 | 7927619 | Sector New Orleans | 9518062 | IMO Number | STAR MONA | Bulk Carrier | CAYMAN ISLANDS |  | BUREAU VERITAS | BUREAU VERITAS | 02 - Structural Conditions | 02105 - Steering gear | 10 - Deficiency Rectified | Hydraulic power-operated steering gear shall be provided with the following: a fixed storage tank having sufficient capacity to recharge at least one power actuating system including the resevoir. Each individual steering pump resevoir requires 205L of hydraulic fluid. PSCOs found 100L in the fixed emergency storage tank. SOLAS 74(a), 2020 cons., II-1/29.12.3, Deficiency rectified, Code 10
2024-06-14 | 7934809 | Marine Safety Unit Lafayette | 651361 | Official Number (U.S.) | RAM VII | Offshore | UNITED STATES |  |  |  | 99 - Other | 99101 - Other (Safety in general) | 17 - Rectify deficiencies prior to departure | Owners or operators must implement an approved Alternative Security Program in its entirety to be deemed in compliance with either part 104…The vessel could not provide any evidence that a security drill had been performed onboard since the vessels last annual inspection. Vessel shall perform a security drill, properly document as outlined in the ASP, and ensure the vessel security officer conducts and documents a security drill at quarterly intervals as required by the vessels approved ASP being implemented.
2024-06-14 | 7934809 | Marine Safety Unit Lafayette | 651361 | Official Number (U.S.) | RAM VII | Offshore | UNITED STATES |  |  |  | 99 - Other | 99101 - Other (Safety in general) | 17 - Rectify deficiencies prior to departure | Each vessel owner or operator subject to this part must ensure that copies of the following documents are carried on board the vessel and are made available to the Coast Guard upon request: For vessels operating under a Coast Guard-approved Alternative Security Program (ASP) as provided in § 104.140, … a letter signed by the vessel owner or operator, stating which ASP the vessel is using and is in full compliance.
2024-06-14 | 7939086 | Sector San Francisco | 901127 | Official Number (U.S.) | CAPE HUDSON | Ro-Ro Cargo Ship | UNITED STATES |  |  |  | 13 - Propulsion and Auxiliary Machinery | 13199 - Other (machinery) | 17 - Rectify deficiencies prior to departure | The condition of the ship and its equipment shall be maintained to conform with the provisions of the present regulations to ensure that the ship in all respects will remain fit to proceed to sea without danger to the ship or persons on board. During sea trials, the port side steering gear limit switch malfunctioned and rendered steering gear incapable of operation to port. Provide report attesting to repair and proper operation of steering gear to the satisfaction of the marine inspector. 74 SOLAS (20) I/11
2024-06-14 | 7934911 | Sector Delaware Bay | 1348261 | Official Number (U.S.) | AVALON LADY | Passenger Ship | UNITED STATES |  |  |  | 03 - Water/Weathertight Conditions | 03102 - Freeboard marks | 705 - Other - as specified | Each vessel must — (1) Have permanent draft marks at each end of the vessel; or (2) Have permanent loading marks placed on each side of the vessel forward and aft to indicate the maximum allowable trim and amidships to indicate the maximum allowable draft. 46 CFR 185.602
2024-06-14 | 7934702 | Marine Safety Unit Victoria | 625663 | Official Number (U.S.) | LYNN R | Towing Vessel | UNITED STATES |  |  |  | 07 - Fire Safety | 07114 - Remote Means of control (opening,pumps,ventilation,etc.) Machinery spaces | 10 - Deficiency Rectified | The fuel shut off valve must be operable from a safe place outside the space where the valve is installed. Witnessed the starboard fuel shut off valve broke. Crew replaced the valve and retested to the satisfaction of attending U.S. Coast Guard Marine Inspector.
2024-06-14 | 7934241 | Sector Maryland-National Capital Region | 524596 | Official Number (U.S.) | FORT PIKE | Towing Vessel | UNITED STATES |  |  |  | 11 - Life Saving Appliances | 11119 - Immersion suits | 50 - Rectify deficiencies w/in 30 days | The master must ensure that all lifesaving equipment is properly maintained and ready for use at all times. Marine inspectors observed that the vessel's immersions suits did not have the required manufacture's pressure testing. 46 CFR 141.230 50c
2024-06-14 | 7918412 | Sector New Orleans | 1230189 | Official Number (U.S.) | MORGAN RAY | Towing Vessel | UNITED STATES |  |  |  | 11 - Life Saving Appliances | 11117 - Lifebuoys incl. provision and disposition | 16 - Rectify deficiencies w/in 14 days
2024-06-14 | 7934241 | Sector Maryland-National Capital Region | 524596 | Official Number (U.S.) | FORT PIKE | Towing Vessel | UNITED STATES |  |  |  | 07 - Fire Safety | 07112 - Emergency Escape Breathing Device and disposition | 60 - Rectify deficiencies prior to movement | All piping, controls, valves, and alarms must be inspected; and the operation of controls, alarms, ventilation shutdowns, and pressure-operated dampers for each fixed fire-extinguishing system and detecting system must be tested, to determine that the system is operating properly. Marine inspectors observed that the pressure switch for the vessel's CO2 system was heavily corroded. Upon testing the switch ventilation for the vessel's machinery space did not shutdown. Repair and test system by a qualified technician to the satisfaction of the attending marine inspector prior to movement. 46 CFR 142.240(a)(5) 60c
2024-06-14 | 7934241 | Sector Maryland-National Capital Region | 524596 | Official Number (U.S.) | FORT PIKE | Towing Vessel | UNITED STATES |  |  |  | 07 - Fire Safety | 07106 - Fire detection and alarm system | 16 - Rectify deficiencies w/in 14 days | Machinery and electrical systems must be designed and maintained to provide for safe operation of the towing vessel and safety of persons onboard under normal and emergency conditions. The vessel's fuel vents 30 by 30 mesh was found wasted or missing and the sewage goose-neck was found wasted. 46 CFR 143.205(a)
2024-06-14 | 7934241 | Sector Maryland-National Capital Region | 524596 | Official Number (U.S.) | FORT PIKE | Towing Vessel | UNITED STATES |  |  |  | 11 - Life Saving Appliances | 11112 - Launching arrangements for survival craft | 50 - Rectify deficiencies w/in 30 days | Each life raft must be arranged to permit it to drop into the water from the deck on which it is stowed. Inflatable life raft was stowed where is has to be picked up and thrown beyond the walkway in which it is stowed. Fabricate bracket to allow life raft to fall directly into the water. 46 CFR 141.310 46 CFR 199.130(c)(3) 50c
2024-06-14 | 7916492 | Sector Virginia | 9948839 | IMO Number | TRANSCENDEN EMERALD | Bulk Carrier | MARSHALL ISLANDS |  | CHINA CLASSIFICATION SOCIETY | CHINA CLASSIFICATION SOCIETY | 01 - Certificates & Documentation | 01315 - Oil record book | 10 - Deficiency Rectified | Each completed operation shall be signed by the officer or officer in charge of the operations concerned and each completed page shall be signed by the master of the ship. PSCO observed 3 pages in the orb dating back to 26 May 2024 that were not signed by the master and incorrect intries for the bilge primary tank that were recorded as C II.I. C/c made corrections and master signed pages. MARPOL I/17.4
2024-06-14 | 7934963 | Marine Safety Unit Texas City | 1211313 | Official Number (U.S.) | SMITH PREDATOR | Towing Vessel | UNITED STATES | AMERICAN BUREAU OF SHIPPING |  |  | 13 - Propulsion and Auxiliary Machinery | 13199 - Other (machinery) | 16 - Rectify deficiencies w/in 14 days | Fuel shutoff requirements: The valve must be operable from a safe place outside the space where the valve is installed. MIs observed hydraulic leaks on the fuel shutoffs, rendering them partially inoperable. Vessel to provide evidence of corrective action to the Coast Guard.
2024-06-14 | 7934869 | Marine Safety Unit Houma | 1289982 | Official Number (U.S.) | RONNIE MURPH | Towing Vessel | UNITED STATES |  |  |  | 13 - Propulsion and Auxiliary Machinery | 13101 - Propulsion main engine | 17 - Rectify deficiencies prior to departure | Propulsion machinery, including main engines, reduction gears, shafting, bearings, and electrical equipment and systems, must be maintained to ensure proper operation. Vessel experienced a port main engine failure preventing the throttle from being adjusted. Vessel is to make way to Southwest Anchorage and conduct repair with 3rd party tech to satisfactory of 3rd party oversight and USCG.
2024-06-14 | 7934915 | Sector St Petersburg | 1175031 | Official Number (U.S.) | NEVER NEVER LAND III | Passenger Ship | UNITED STATES |  |  |  | 01 - Certificates & Documentation | CG001 - Certificate of Inspection (COI) | 701 - Prior to carriage of passengers/cargo | Vessel must undergo an annual inspection as specified in paragraph (b)(1) of this section. Vessel must undergo an annual inspection within 3 months before or after each anniversary date. Vessels anniversary date was 11MAR, and vessel is past 3 months from said date. Vessel shall not operate with passengers until an annual inspection has been completed. 46CFR176.500(b) - 701C
2024-06-14 | 7934989 | Sector Puget Sound | 9366287 | IMO Number | HANSA TROMSOE | Tank Ship | MARSHALL ISLANDS |  |  |  | 10 - Safety of Navigation | 10199 - Other (navigation) | 17 - Rectify deficiencies prior to departure | The condition of the ship and its equipment shall be maintained to conform with the provisions of the present regulations to 4esnure that the ship in all respects will remain fit to proc3eed to sea without danger to the ship or persons on board. VHF #2, HF, MF, and S-Band radar reported inoperable.
2024-06-14 | 7918412 | Sector New Orleans | 1230189 | Official Number (U.S.) | MORGAN RAY | Towing Vessel | UNITED STATES |  |  |  | 13 - Propulsion and Auxiliary Machinery | 13199 - Other (machinery) | 60 - Rectify deficiencies prior to movement | Machinery and electrical systems must be designed and maintained to provide for safe operation of the towing vessel and safety of persons on board under normal and emergency conditions. MI witnessed cracked grey water pipe leaking onto stbd generator.
2024-06-14 | 7934241 | Sector Maryland-National Capital Region | 524596 | Official Number (U.S.) | FORT PIKE | Towing Vessel | UNITED STATES |  |  |  | 03 - Water/Weathertight Conditions | 03103 - Railing, gangway, walkway and means for safe passage | 16 - Rectify deficiencies w/in 14 days | Rails or equivalent protection must be installed near the periphery of all decks accessible to crew. Rails on the port side upon exiting the pilot house were found loose and corroded at the deck. 46 CFR 144.810 (a)
2024-06-14 | 7935040 | Sector Puget Sound | 1229903 | Official Number (U.S.) | SALISH | Passenger Ship | UNITED STATES |  |  |  | 13 - Propulsion and Auxiliary Machinery | 13199 - Other (machinery) | 701 - Prior to carriage of passengers/cargo | NO REPAIRS OR ALTERATIONS AFFECTING THE SAFETY OF THE VESSEL SHALL BE MADE WITHOUT THE KNOWLEDGE OF THE OFFICER IN CHARGE, MARINE INSPECTION. VESSEL EXPERIENCED A FAILURE OF ITS NO. 1 SHAFT SEAL. VESSEL IS RESTRICTED FROM CARRYING PASSENGERS UNTIL ISSUE HAS BEEN RECTIFIED TO THE SATISFACTION OF USCG. -46 CFR 71.55-1; 701C
2024-06-14 | 7935056 | Detached Duty Office Fort Myers | 1282714 | Official Number (U.S.) | COPACETIC | Passenger Ship | UNITED STATES |  |  |  | 04 - Emergency Systems | 04109 - Fire drills | 701 - Prior to carriage of passengers/cargo | The owner or operator must conduct all tests as required by the OCMI, and make the vessel available for all specific inspections and drills required by subpart H of this part. In addition, the OCMI may require the vessel to get underway. Drills were not able to be witnessed by attending CG Marine Inspector due to removal of mast for mast step examination. Vessel must conduct a Fire, Man Overboard and Abandon Ship drill to the satisfaction of the attending CG Marine Inspector prior to the carriage of passengers. 46CFR176.404
2024-06-14 | 7934906 | Marine Safety Detachment Ketchikan | 506205 | Official Number (U.S.) | SCORPIUS | Passenger Ship | UNITED STATES |  |  |  | 01 - Certificates & Documentation | 01221 - Record of employment | 701 - Prior to carriage of passengers/cargo | No marine employer shall engage/employ any individual to serve as a crewmember unless the individual passes a chemical test for that employer. Master stated new crew members were not currently enrolled in drug/alcohol program. Provide documentation that new crew is enrolled in drug testing program.
2024-06-14 | 7934906 | Marine Safety Detachment Ketchikan | 506205 | Official Number (U.S.) | SCORPIUS | Passenger Ship | UNITED STATES |  |  |  | 13 - Propulsion and Auxiliary Machinery | 13104 - Bilge pumping arrangements | 701 - Prior to carriage of passengers/cargo | On a vessel of at least 7.9 meters (26 feet) in length, a visual and audible alarm must be provided at the operating station to indicate a high water level in each of the following normally unmanned spaces: A space with a through-hull fitting below the deepest load waterline,a machinery space bilge. Found high-water alarms in stateroom void and engine room inoperable. Demonstrate operable audible/visual alarm at operating station to attending marine inspector.
2024-06-14 | 7934906 | Marine Safety Detachment Ketchikan | 506205 | Official Number (U.S.) | SCORPIUS | Passenger Ship | UNITED STATES |  |  |  | 99 - Other | 99101 - Other (Safety in general) | 701 - Prior to carriage of passengers/cargo | The owner or operator must conduct all tests as required by the OCMI, and make the vessel available for all specific inspections and drills required by subpart H of this part. In addition, the OCMI may require the vessel to get underway. Did not complete testing on high water alarms and bilge suction. Did not get underway or observe fire, man overboard, or abandon ship drills with vessel crew. Complete the above tests to the satisfaction of the attending marine inspector.
2024-06-14 | 7934906 | Marine Safety Detachment Ketchikan | 506205 | Official Number (U.S.) | SCORPIUS | Passenger Ship | UNITED STATES |  |  |  | 11 - Life Saving Appliances | 11118 - Lifejackets incl. provision and disposition | 701 - Prior to carriage of passengers/cargo | An adult life jacket must be provided for each person carried on board a vessel. Found 6 satisfactory adult life jackets onboard. Provide 8 more adult life jackets to meet total of 14 as listed on COI.
2024-06-14 | 7934906 | Marine Safety Detachment Ketchikan | 506205 | Official Number (U.S.) | SCORPIUS | Passenger Ship | UNITED STATES |  |  |  | 04 - Emergency Systems | 04109 - Fire drills | 701 - Prior to carriage of passengers/cargo | The owner/master shall instruct each crew member, upon first being employed and prior to getting underway for the first time on a particular vessel and at least once every three months, as to the duties that the crew member is expected to perform in an emergency. Since the vessel is certificated for Oceans route; the training program must also address firefighting proficiency in accordance with 46 CFR 185.420 and requires monthly egress training while members are employed on board the vessel. Identified drills were not conducted. Conduct crew training and drills and document/log them.
2024-06-14 | 7930167 | Marine Safety Unit Saint Thomas | 274402 | Official Number (U.S.) | CAPT VIC | Passenger Ship | UNITED STATES |  |  |  | 07 - Fire Safety | 07113 - Fire pumps and its pipes | 30 - Ship detained | At each initial and subsequent inspection or certification and reinspection the firefighting equipment of all vessels shall be inspected and all deficiencies found shall be corrected. The marine inspector shall conduct the following examinations and tests: The fire pump shall be tested and the fire hose shall be subjected to the available fire pump pressure. During the fire pump test, observed significant leaks from the electrical fire pump and the pressure gauge displayed 50 psi. In accordance with 46 CFR 181.10-1(c), the minimum pressure requirement shall not be less than 60 psi. 46 CFR 176.25-25 46 CFR 181.10-1(c)
2024-06-14 | 7934827 | Sector New York | 930837 | Official Number (U.S.) | SIR WINSTON | Passenger Ship | UNITED STATES |  |  |  | 10 - Safety of Navigation | 10199 - Other (navigation) | 705 - Other - as specified | "The area of operation for each vessel and any necessary operational limits are determined by the cognizant OCMI..." 1)Do not enter Sector New York COTP Zone until you have met the requirements outlined below or have been otherwise authorized by the Captain of the Port via the Vessel Traffic Service. 2) All movements and transfer of control within the COTP Zone of New York and New Jersey must be in accordance with a tug assist plan reviewed by Vessel Traffic Service. This tug assist plan must be submitted in writing to this office for review prior to entering the COTP Zone. 3) Coordinate and report movements and towing evolutions within the COTP Zone through Vessel Traffic Service. 46 CFR 115.110(a)
2024-06-14 | 7930167 | Marine Safety Unit Saint Thomas | 274402 | Official Number (U.S.) | CAPT VIC | Passenger Ship | UNITED STATES |  |  |  | 02 - Structural Conditions | 02199 - Other (Structural condition) | 17 - Rectify deficiencies prior to departure | At each initial and subsequent inspection for certification and reinspection the inspector shall examine and test all items in the ship's outfit, such as ground tackle, navigation lights, compass etc., which are required to be carried by the regulations in this subchapter. Such examination and tests shall be to the extent necessary to determine that the condition of the item is satisfactory and that it is fit for the service intended. Vehicle loading ramp shackles are corroded. Remove shackles and descale for reinspection or replace with shackles rated for service of the loading ramp. 46 CFR 176.25-40
2024-06-14 | 7933600 | Sector San Francisco | 9410002 | IMO Number | AVENCA | Tank Ship | LIBERIA |  | AMERICAN BUREAU OF SHIPPING |  | 07 - Fire Safety | 07102 - Inert gas system | 10 - Deficiency Rectified | For tankers of 20000 tonnes deadweight and upwards, the protection of cargo tanks shall be achieved by a fixed inert gas system in accordance with requirements of F.S.S. code. PSCO observed O2 analyzer for the inert gas system to be faulty. 74 SOLAS (09) II-2/5.5.1.1
2024-06-14 | 7933600 | Sector San Francisco | 9410002 | IMO Number | AVENCA | Tank Ship | LIBERIA |  | AMERICAN BUREAU OF SHIPPING |  | 07 - Fire Safety | 07109 - Fixed fire extinguishing installation | 16 - Rectify deficiencies w/in 14 days | The foam concentrates of low-expansion foam fire-fighting systems shall be approved by the administration based on the guidelines adopted by the Organization. PSCO observed inconsistency in form analysis report. Expansion ratioes differ from reports between 2021-2023. 74 SOLAS (09) II-2/10.8.1.1 FSS Code 6.4.1
2024-06-14 | 7935234 | Sector San Francisco | 1255909 | Official Number (U.S.) | DR. ROBERT J. BEALL | Barge | UNITED STATES |  |  |  | 03 - Water/Weathertight Conditions | 03108 - Ventilators, air pipes, casings | 50 - Rectify deficiencies w/in 30 days | All other piping systems shall be examined under working conditions as required by the marine inspector. Ballast vent piping just aft of 6S void had seized handle that was inoperable. Repair or replace valve handle.
2024-06-14 | 7938345 | Detached Duty Office Fort Myers | 1282714 | Official Number (U.S.) | COPACETIC | Passenger Ship | UNITED STATES |  |  |  | 99 - Other | 99101 - Other (Safety in general) | 50 - Rectify deficiencies w/in 30 days | Vessels current stability letter and sail plan do not match the current configuration of the vessel due to the lack of a boom and addition of a canopy. Resubmit plans for approval to MSC to update the stability letter and sail plan to match the vessels current configuration. 46 CFR 178.230(a)(2)
2024-06-14 | 7938345 | Detached Duty Office Fort Myers | 1282714 | Official Number (U.S.) | COPACETIC | Passenger Ship | UNITED STATES |  |  |  | 99 - Other | 99101 - Other (Safety in general) | 50 - Rectify deficiencies w/in 30 days | Vessel owner/operator must re-submit revised rigging system plan to the Marine Safety Center in accordance with MSC letter (H1-2000700) for approval. The owner/operator has 30-days to rectify this deficiency. 46 CFR 177.330
2024-06-14 | 7938345 | Detached Duty Office Fort Myers | 1282714 | Official Number (U.S.) | COPACETIC | Passenger Ship | UNITED STATES |  |  |  | 99 - Other | 99101 - Other (Safety in general) | 705 - Other - as specified | Vessel's rigging system plans were returned for revision IAW Marine Safety Center's letter H1-2000700. A rigging system plan must be resubmitted to Marine Safety Center for approval. Vessel is not permitted to operate sails until cleared by attending USCG Marine Inspector. 46 CFR 177.330
2024-06-14 | 7935056 | Detached Duty Office Fort Myers | 1282714 | Official Number (U.S.) | COPACETIC | Passenger Ship | UNITED STATES |  |  |  | 09 - Working and Living Conditions | 09298 - Other (accident prevention) | 16 - Rectify deficiencies w/in 14 days | At each inspection for certification and at every other vessel inspection all observed unsafe practices, fire hazards, and other hazardous situations must be corrected and all required guards and protective devices must be in satisfactory condition. An unsecured top step was ID'd on port ladder to the head, and an unsecured 2nd step on the starboard ladder. Make permanent repairs to the ladder steps to the satisfaction of the attending CG Marine Inspector. 46CFR176.830
2024-06-14 | 7935056 | Detached Duty Office Fort Myers | 1282714 | Official Number (U.S.) | COPACETIC | Passenger Ship | UNITED STATES |  |  |  | 07 - Fire Safety | 07199 - Other (fire safety) | 16 - Rectify deficiencies w/in 14 days | The master and crew of a vessel will be familiar with the content of and have mounted at the operating station, emergency instructions containing the actions to be taken in the event of fire, heavy weather, or man overboard conditions. Emergency instructions for a fire is missing info for preparation to abandon vessel. 46CFR185.510
2024-06-14 | 7930167 | Marine Safety Unit Saint Thomas | 274402 | Official Number (U.S.) | CAPT VIC | Passenger Ship | UNITED STATES |  |  |  | 13 - Propulsion and Auxiliary Machinery | 13199 - Other (machinery) | 30 - Ship detained | At each initial and subsequent inspection for certification, the marine inspector shall examine and test the following items to the extent necessary to determine that they are in proper operating condition and fit for the service for which they are intended: Fuel systems. Tanks, tank vents and other appurtenances, piping, and pipe fittings shall be checked. The fuel systems for the main propulsion engines, all auxiliaries and all other fuel systems installed shall be checked. All valves in the fuel lines shall be tested by operation locally and at remote operating positions. During operational test of starboard fuel tank remote emergency fuel shutoff valve, the extension rod sheared due to corrosion, preventing the valve from being remotely operated. 46 CFR 176.25-10
2024-06-14 | 7930167 | Marine Safety Unit Saint Thomas | 274402 | Official Number (U.S.) | CAPT VIC | Passenger Ship | UNITED STATES |  |  |  | 13 - Propulsion and Auxiliary Machinery | 13102 - Auxiliary engine | 30 - Ship detained | At each initial and subsequent inspection for certification, the marine inspector shall examine and test the following items to the extent necessary to determine that they are in proper operating condition and fit for the service for which they are intended: Fuel systems. Tanks, tank vents and other appurtenances, piping, and pipe fittings shall be checked. The fuel systems for the main propulsion engines, all auxiliaries and all other fuel systems installed shall be checked. All valves in the fuel lines shall be tested by operation locally and at remote operating positions. After starting #1 SSDG, significant diesel leak observed from the fuel water separator. 46 CFR 176.25-10
2024-06-14 | 7937793 | Sector Columbia River | 521077 | Official Number (U.S.) | MR. MAX | Passenger Ship | UNITED STATES |  |  |  | 13 - Propulsion and Auxiliary Machinery | 13101 - Propulsion main engine | 701 - Prior to carriage of passengers/cargo | Engine developed air lock after performing maintenance on the racor system. Owner did not bleed fuel system properly and engine failed.
2024-06-14 | 7930167 | Marine Safety Unit Saint Thomas | 274402 | Official Number (U.S.) | CAPT VIC | Passenger Ship | UNITED STATES |  |  |  | 08 - Alarms | 08199 - Other (alarms) | 17 - Rectify deficiencies prior to departure | On a vessel of at least 7.9 meters (26 feet) in length, a visual and audible alarm must be provided at the operating station to indicate a high water level in each of the following normally unmanned spaces: A machinery space bilge, bilge well, shaft alley bilge, or other spaces subject to flooding from sea water piping within the space. High water alarm indicator at the operating station for the engine room was inoperable during testing. 46 CFR 182.530(a)(2)
2024-06-14 | 7935056 | Detached Duty Office Fort Myers | 1282714 | Official Number (U.S.) | COPACETIC | Passenger Ship | UNITED STATES |  |  |  | 07 - Fire Safety | 07110 - Fire fighting equipment and appliances | 701 - Prior to carriage of passengers/cargo | Portable and semi-portable extinguishers must be inspected and maintained in accordance with NFPA 10 (incorporated by reference, see § 175.600 of this chapter) as amended here:(i) Certification or licensing by a state or local jurisdiction as a fire extinguisher servicing agency will be accepted by the Coast Guard as meeting the personnel certification requirements of NFPA 10 for annual maintenance and recharging of extinguishers. Annual maintenance of portable fire extinguishers not completed. Complete annual maintenance of portable fire extinguishers. 46CFR176.810(b)
2024-06-14 | 7935056 | Detached Duty Office Fort Myers | 1282714 | Official Number (U.S.) | COPACETIC | Passenger Ship | UNITED STATES |  |  |  | 99 - Other | 99101 - Other (Safety in general) | 16 - Rectify deficiencies w/in 14 days | The cognizant OCMI may require that a vessel and its equipment undergo any additional test or inspection deemed reasonable and necessary to determine that the vessel and its equipment are suitable for the service in which they are to be employed. The vessel sail rig PMP is inadequate; the maintenance schedule does not require monthly aloft inspections. Add monthly aloft inspections for the PMP maintenance schedule. 46CFR176.840
2024-06-14 | 7935056 | Detached Duty Office Fort Myers | 1282714 | Official Number (U.S.) | COPACETIC | Passenger Ship | UNITED STATES |  |  |  | 13 - Propulsion and Auxiliary Machinery | 13104 - Bilge pumping arrangements | 16 - Rectify deficiencies w/in 14 days | On a vessel of at least 7.9 meters (26 feet) in length, a visual and audible alarm must be provided at the operating station to indicate a high water level. Starboard visual high water level alarm is non-operable. Repair or replace starboard visual high water level alarm and prove proper operation to the satisfaction of the attending CG Marine Inspector. 46CFR182.530
2024-06-14 | 7935056 | Detached Duty Office Fort Myers | 1282714 | Official Number (U.S.) | COPACETIC | Passenger Ship | UNITED STATES |  |  |  | 99 - Other | 99101 - Other (Safety in general) | 16 - Rectify deficiencies w/in 14 days | The cognizant OCMI may require that a vessel and its equipment undergo any additional test or inspection deemed reasonable and necessary to determine that the vessel and its equipment are suitable for the service in which they are to be employed. The vessel sail log PMP does not document the age/condition of the standing rigging stainless steel wire. Add the age/condition of the the standing rigging stainless steel wire to the vessel sail log PMP. 46CFR176.840
2024-06-14 | 7935056 | Detached Duty Office Fort Myers | 1282714 | Official Number (U.S.) | COPACETIC | Passenger Ship | UNITED STATES |  |  |  | 13 - Propulsion and Auxiliary Machinery | 13199 - Other (machinery) | 16 - Rectify deficiencies w/in 14 days | In systems and applications where flexible hoses are permitted to be clamped:(1) Double hose clamping is required where practicable. Fuel hoses are single clamped. Install double hose clamps on port and starboard fuel hoses. 46CFR182.410(d)
2024-06-14 | 7935056 | Detached Duty Office Fort Myers | 1282714 | Official Number (U.S.) | COPACETIC | Passenger Ship | UNITED STATES |  |  |  | 10 - Safety of Navigation | 10111 - Charts | 16 - Rectify deficiencies w/in 14 days | As appropriate for the intended voyage, a vessel must carry adequate and up-to-date:(1) Charts of large enough scale to make safe navigation possible;(2) U.S. Coast Pilot or similar publication;(3) Coast Guard Light List;(4) Tide tables; and (5) Current tables. Navigation charts and publications are out of date. Update Navigation charts and publications. 46CFR184.420
2024-06-14 | 7935056 | Detached Duty Office Fort Myers | 1282714 | Official Number (U.S.) | COPACETIC | Passenger Ship | UNITED STATES |  |  |  | 09 - Working and Living Conditions | 09298 - Other (accident prevention) | 16 - Rectify deficiencies w/in 14 days | At each inspection for certification and at every other vessel inspection all observed unsafe practices, fire hazards, and other hazardous situations must be corrected and all required guards and protective devices must be in satisfactory condition. The steering tiller hardware is inadequate for the intended service; threads of a bolt does not penetrate the nylock nut. Replace with adequate hardware to the satisfaction of the attending CG Marine Inspector. 46CFR176.830
2024-06-14 | 7935056 | Detached Duty Office Fort Myers | 1282714 | Official Number (U.S.) | COPACETIC | Passenger Ship | UNITED STATES |  |  |  | 11 - Life Saving Appliances | 11116 - Distress flares | 16 - Rectify deficiencies w/in 14 days | A vessel on an oceans, coastwise, limited coastwise, or Great Lakes route must carry—Six hand red flare distress signals approved in accordance with § 160.021/160.121; and Six hand orange smoke distress signals approved in accordance with § 160.037. Vessel is missing 2 red flare distress signals. 46CFR180.68
2024-06-14 | 7935056 | Detached Duty Office Fort Myers | 1282714 | Official Number (U.S.) | COPACETIC | Passenger Ship | UNITED STATES |  |  |  | 09 - Working and Living Conditions | 09112 - Medical Equipment | 16 - Rectify deficiencies w/in 14 days | A vessel must carry either a first-aid kit that meets the requirements in 46 CFR 199.175(b)(10) or a kit with equivalent contents and instructions. A first-aid kit may be considered acceptable if it meets all of the requirements of ISO 18813:2006(E). Contents of first aid kit are expired.
2024-06-14 | 7935234 | Sector San Francisco | 1255909 | Official Number (U.S.) | DR. ROBERT J. BEALL | Barge | UNITED STATES |  |  |  | 07 - Fire Safety | 07101 - Fire prevention structural integrity | 50 - Rectify deficiencies w/in 30 days | The boundary bulkheads and decks separating the accommodations and control stations from cargo…shall be of “A” Class Construction. Multi cable transit inside cargo pump house just inboard of starboard cargo pump that passes through forward bulkhead has new cable passthrough that is not properly sealed to meet “A” Class. Install proper boundary protection on cable transit.
2024-06-14 | 7935056 | Detached Duty Office Fort Myers | 1282714 | Official Number (U.S.) | COPACETIC | Passenger Ship | UNITED STATES |  |  |  | 04 - Emergency Systems | 04108 - Muster list | 16 - Rectify deficiencies w/in 14 days | Placards containing instructions for the donning and use of the life jackets aboard the vessel must be posted in conspicuous places that are regularly accessible and visible to the crew and passengers. Vessel is missing life jacket donning placard. Post life jacket donning placard. 46CFR185.516
2024-06-14 | 7930167 | Marine Safety Unit Saint Thomas | 274402 | Official Number (U.S.) | CAPT VIC | Passenger Ship | UNITED STATES |  |  |  | 02 - Structural Conditions | 02108 - Electrical installations in general | 30 - Ship detained | At each initial and subsequent inspection for certification, the marine inspector shall examine and test the following items to the extent necessary to determine that they are in proper operating condition, safe electrical condition, and fit for the service for which they are intended: Electrical cable. The cable shall be examined as far as practicable without undue disturbance of the cable or electrical apparatus. #1 main engine starting battery charger inoperable. Observed a portable battery charger attached to the battery starting circuit with alligator clips to open ended wires. 46 CFR 176.25-15
2024-06-14 | 7935056 | Detached Duty Office Fort Myers | 1282714 | Official Number (U.S.) | COPACETIC | Passenger Ship | UNITED STATES |  |  |  | 99 - Other | 99101 - Other (Safety in general) | 16 - Rectify deficiencies w/in 14 days | The cognizant OCMI may require that a vessel and its equipment undergo any additional test or inspection deemed reasonable and necessary to determine that the vessel and its equipment are suitable for the service in which they are to be employed. The vessel sail rig PMP is missing a log for inspections and maintenance described in the PMP maintenance schedule. Create an adequate log for inspections and maintenance described in the PMP maintenance schedule for weekly, monthly, semi-annual and six year. 46CFR176.840
2024-06-14 | 7933516 | Sector Puget Sound | 1031369 | Official Number (U.S.) | YTB PROPELLER | Passenger Ship | UNITED STATES |  |  |  | 11 - Life Saving Appliances | 11122 - Radio life-saving appliances | 50 - Rectify deficiencies w/in 30 days | The EPIRB’s battery is replaced after it is used, or before the date required by FCC regulations in 47 CFR part 80, whichever comes sooner. MI observed the inspection sticker for the battery to be expired, with the expiration date of February 2023.
2024-06-14 | 7934809 | Marine Safety Unit Lafayette | 651361 | Official Number (U.S.) | RAM VII | Offshore | UNITED STATES |  |  |  | 04 - Emergency Systems | 04110 - Abandon ship drills | 17 - Rectify deficiencies prior to departure | Every crewmember must participate in at least one abandon-ship drill and one fire drill every month. The drills of the crew must take place within 24 hours of the vessel leaving a port if more than 25 percent of the crew have not participated in abandon-ship and fire drills on board that particular vessel in the previous month. The last fire and abandon ship drill, prior to drydocking the vessel on 26FEB24, was performed on 21DEC23 and was not properly documented. Prior to 21DEC23, the last abandon ship drill performed was on 29MAY23, approximately 7 months earlier. Vessel shall develop a process to ensure crewmembers are performing the required drills on a monthly basis prior to departure and provide CG with evidence of owner/operator plan to prevent future non-compliance.
2024-06-14 | 7927343 | Sector Honolulu | 956555 | Official Number (U.S.) | NA MAKANA | Passenger Ship | UNITED STATES |  |  |  | 04 - Emergency Systems | 04110 - Abandon ship drills | 16 - Rectify deficiencies w/in 14 days | Abandon ship and man overboard drills and training shall be logged or otherwise documented for review by the Coast Guard upon request. Abandon ship and man overboard drills and training log not on board the vessel to be reviewed by the attending Marine Inspector. Provide abandon ship and man overboard drill log to the satisfaction of the attending Marine Inspector. 46 CFR 185.520(f)
2024-06-14 | 7927343 | Sector Honolulu | 956555 | Official Number (U.S.) | NA MAKANA | Passenger Ship | UNITED STATES |  |  |  | 11 - Life Saving Appliances | 11117 - Lifebuoys incl. provision and disposition | 16 - Rectify deficiencies w/in 14 days | Each ring life buoy on a vessel must:(1) Be approved in accordance with § 160.050 in subchapter Q of this chapter, or other standard specified by the Commandant, including, but not limited to, approval series 160.150. Ring life buoy not approved type. Replace ring life buoy with an approved type to the satisfaction of the attending Marine Inspector. 46 CFR 180.70(b)(1)
2024-06-14 | 7927343 | Sector Honolulu | 956555 | Official Number (U.S.) | NA MAKANA | Passenger Ship | UNITED STATES |  |  |  | 01 - Certificates & Documentation | 01218 - Medical certificate | 50 - Rectify deficiencies w/in 30 days | A person may not employ or engage an individual in a position required to hold an Merchant Mariner Credential (MMC) unless that individual maintains a current medical certificate. The master/owner of the vessel was not able to present to the Coast Guard Marine Inspector a current medical certificate. Owner/operator must provide a current medical certificate to the satisfaction of the attending Marine Inspector before being employed in or serve, in a position in which an individual is required by law or regulation as described by 46 CFR 15.401(a) and defined by 46 CFR 5.57 to hold an MMC. 46 CFR 15.401(c)
2024-06-14 | 7935234 | Sector San Francisco | 1255909 | Official Number (U.S.) | DR. ROBERT J. BEALL | Barge | UNITED STATES |  |  |  | 09 - Working and Living Conditions | 09209 - Electrical | 50 - Rectify deficiencies w/in 30 days | Electric installations and electric equipment must be inspected at the inspection for certification and periodic inspection to determine mechanical and electrical condition and performance. Metallic bundling for electrical cables along main run fore to aft are wasted in several spots and no longer containing cables. Replace wasted brackets.
2024-06-14 | 7939086 | Sector San Francisco | 901127 | Official Number (U.S.) | CAPE HUDSON | Ro-Ro Cargo Ship | UNITED STATES |  |  |  | 11 - Life Saving Appliances | 11108 - Inflatable liferafts | 10 - Deficiency Rectified | Before the ship leaves port and at all times during the voyage, all life-saving appliances shall be in working order and ready for immediate use. Vessel's 06 inflatable liferafts found with improper hydrostatic release installation. Corrected in the presence of the attending Marine Inspector. 60 SOLAS III/4(c)
2024-06-14 | 7930167 | Marine Safety Unit Saint Thomas | 274402 | Official Number (U.S.) | CAPT VIC | Passenger Ship | UNITED STATES |  |  |  | 07 - Fire Safety | 07199 - Other (fire safety) | 17 - Rectify deficiencies prior to departure | Complete but simple instructions for the operation of the systems must be located in a conspicuous place at or near all pull boxes, stop valve controls and in the CO2 cylinder storage room. On systems in which the CO2 cylinders are not within the protected space, these instructions must also include a schematic diagram of the system and instructions detailing alternate methodsof discharging the system should the manual release or stop valve controls fail to operate. Each control valve to branch lines must be marked to indicate the related space served. Main deck CO2 control labels are illegible. 46 CFR 181.20-15(d)
2024-06-14 | 7930095 | Sector San Juan | 565026 | Official Number (U.S.) | DON TUTO | Towing Vessel | UNITED STATES |  |  |  | 10 - Safety of Navigation | 10129 - Navigation records | 17 - Rectify deficiencies prior to departure | 46 CFR 140.915 The following list of items must be recorded in the TVR, or official logbook: (1) Personnel records, in accordance with § 140.400; (2) Safety orientation, in accordance with § 140.410; (3) Record of drills and instruction, in accordance with § 140.420; (4) Examinations and tests, in accordance with § 140.615; (5) Operative navigational safety equipment, in accordance with § 140.620; (6) Navigation assessment, in accordance with § 140.635; (7) Navigation safety training, in accordance with § 140.645; (8) Oil residue discharges and disposals, in accordance with § 140.655; (9) Record of inspection of towing gear, in accordance with § 140.820; and (10) Fire-detection and fixed fire-extinguishing, in accordance with § 142.240. No evidence was found that the above-required were being conducted, nor logged in a logbook, and no entries were found in the "HELM" software installed at the operating station.
2024-06-14 | 7935040 | Sector Puget Sound | 1229903 | Official Number (U.S.) | SALISH | Passenger Ship | UNITED STATES |  |  |  | 13 - Propulsion and Auxiliary Machinery | 13101 - Propulsion main engine | 705 - Other - as specified | THE MINIMUM INSTRUMENTATION, ALARMS AND SAFETY CONTROLS ARE LISTED IN TABLE 62.35-50. VESSEL HAS REQUESTED TO OPERATE WITHOUT THE REQUIRED AUTOMATIC ENGINE SHUTDOWN FOR LOW LUBE OIL PRESSURE ON A LOCAL ROUTE (FAUNTLEROY, VASHON, SOUTHWORTH) THAT IS NOT AUTHORIZED ON ITS COI. VESSEL IS REQUIRED TO IMPLEMENT THE APPROPRIATE LOW LUBE OIL PRESSURE ENGINE SHUTDOWN OR PROVIDE A COMPLIANCE DEVIATION PROPOSAL WITHIN 60 DAYS TO THE OCMI FOR CONSIDERATION. -46 CFR 62.35-50
2024-06-14 | 7930095 | Sector San Juan | 565026 | Official Number (U.S.) | DON TUTO | Towing Vessel | UNITED STATES |  |  |  | 01 - Certificates & Documentation | 01213 - Evidence of Basic Training | 17 - Rectify deficiencies prior to departure | 46 CFR 140.515 ll crewmembers must be provided with health and safety information and training that includes: (1) Content and procedures of the owner or managing operator's health and safety plan; (2) Procedures for reporting unsafe conditions; (3) Proper selection and use of PPE appropriate to the vessel operation; (4) Safe use of equipment including deck machinery, rigging, welding and cutting, hand tools, ladders, and abrasive wheel machinery found onboard the vessel; (5) Hazard communication and cargo knowledge; (6) Safe use and storage of hazardous materials and chemicals; (7) Confined space entry; (8) Respiratory protection; and (9) Lockout/Tagout procedures. No evidence was found that vessel crew has been trained and no training records were found.
2024-06-14 | 7930095 | Sector San Juan | 565026 | Official Number (U.S.) | DON TUTO | Towing Vessel | UNITED STATES |  |  |  | 04 - Emergency Systems | 04114 - Emergency source of power - Emergency generator | 17 - Rectify deficiencies prior to departure | 46 CFR 143.205 Machinery and electrical systems must be designed and maintained to provide for safe operation of the towing vessel and safety of persons on board under normal and emergency conditions. Port generator is not operational due to being disconnected for ongoing maintenance.
2024-06-14 | 7934989 | Sector Puget Sound | 9366287 | IMO Number | HANSA TROMSOE | Tank Ship | MARSHALL ISLANDS |  |  |  | 99 - Other | 99101 - Other (Safety in general) | 17 - Rectify deficiencies prior to departure | The vessel failed to report inoperable equipment to VTS/COTP prior to transiting Puget Sound Captain of the Port Zone.
2024-06-14 | 7930167 | Marine Safety Unit Saint Thomas | 274402 | Official Number (U.S.) | CAPT VIC | Passenger Ship | UNITED STATES |  |  |  | 99 - Other | 99101 - Other (Safety in general) | 30 - Ship detained | At each initial and subsequent inspection for certification, reinspection and at every other vessel inspection, the marine inspector shall require that all observed unsafe practices and hazardous situations be corrected. Objective evidence indicators, including deficiencies #02 through #05, demonstrate substandard conditions that are not being proactively managed by the vessel owner/ operator. 46 CFR 176.25-50
2024-06-14 | 7934859 | Sector Corpus Christi | 1249002 | Official Number (U.S.) | SIGNET POLARIS | Miscellaneous Vessel | UNITED STATES |  | AMERICAN BUREAU OF SHIPPING |  | 07 - Fire Safety | 07105 - Fire doors/openings in fire-resisting divisions | 10 - Deficiency Rectified | The integrity of any deck in way of a stairway opening, other than a stairtower, shall be maintained by means of “A” or “B” class bulkheads and doors at one level. The integrity of a stairtower shall be maintained by “A” Class doors at every level. The doors shall be of self-closing type. Holdback hooks, or other means of permanently holding the door open will not be permitted. Galley "A" Class door was installed with a holdback hook. Deficiency rectified. 46 CFR 92.07-10(d)(4) 46 CFR 92.07-10(g)
2024-06-14 | 7927343 | Sector Honolulu | 956555 | Official Number (U.S.) | NA MAKANA | Passenger Ship | UNITED STATES |  |  |  | 01 - Certificates & Documentation | 01305 - Log-books/compulsory entries | 10 - Deficiency Rectified | Each EPIRB, other than an EPIRB in an inflatable life raft, must be tested monthly, using the integrated test circuit and output indicator, to determine that it is operative. EPIRB test required log or otherwise documented not on board the vessel to be reviewed by the attending Marine Inspector. Tested EPIRB in the presence of the attending Marine Inspector. 46 CFR 185.728
2024-06-14 | 7934859 | Sector Corpus Christi | 1249002 | Official Number (U.S.) | SIGNET POLARIS | Miscellaneous Vessel | UNITED STATES |  | AMERICAN BUREAU OF SHIPPING |  | 11 - Life Saving Appliances | 11119 - Immersion suits | 50 - Rectify deficiencies w/in 30 days | Each immersion suit or anti-exposure suit must be marked in such a way as to identify the person or vessel to which it belongs. Immersion suits are not appropriately marked. Rectify to the satisfaction of the attending USCG Marine Inspector. 46 CFR 96.06-1 46 CFR 199.70(c)(3)
2024-06-14 | 7927343 | Sector Honolulu | 956555 | Official Number (U.S.) | NA MAKANA | Passenger Ship | UNITED STATES |  |  |  | 07 - Fire Safety | 07116 - Ventilation | 701 - Prior to carriage of passengers/cargo | Provision must be made for closing all supply duct cowls or scoops and exhaust duct discharge openings for a space protected by a fixed gas extinguishing system. All closure devices must be readily available and mounted in the vicinity of the vent. Engine compartment fixed gas extinguishing system closure devices missing. Repair of the engine compartment ventilation may proceed without Sector Honolulu OCMI approval, however required correction of material, design, equipment, construction, installation, etc. that are found not to be in compliance with Coast Guard requirements will be to the applicable regulatory requirements to the satisfaction of the cognizant OCMI prior to placing the vessel in service. 43 CFR 182.465(h)
2024-06-14 | 7935234 | Sector San Francisco | 1255909 | Official Number (U.S.) | DR. ROBERT J. BEALL | Barge | UNITED STATES |  |  |  | 06 - Cargo Operations Including Equipment | 06107 - Cargo operation | 50 - Rectify deficiencies w/in 30 days | All other piping systems shall be examined under working conditions as required by the marine inspector. Following butterfly valve handles on IG line found wasted: starboard outboard handle just inboard of void 5S hatch, valve handle near starboard side of cargo house on weatherdeck. Replace wasted valve handles.
2024-06-14 | 7934859 | Sector Corpus Christi | 1249002 | Official Number (U.S.) | SIGNET POLARIS | Miscellaneous Vessel | UNITED STATES |  | AMERICAN BUREAU OF SHIPPING |  | 11 - Life Saving Appliances | 11124 - Embarkation arrangement survival craft | 50 - Rectify deficiencies w/in 30 days | Each muster station and embarkation station must be adequately illuminated by lighting with power supplied from the vessel's emergency source of electrical power. Starboard embarkation light is inoperable. Repair or replace to the satisfaction of the attending USCG Marine Inspector. 46 CFR 96.06-1 46 CFR 199.110(c)
2024-06-14 | 7930095 | Sector San Juan | 565026 | Official Number (U.S.) | DON TUTO | Towing Vessel | UNITED STATES |  |  |  | 13 - Propulsion and Auxiliary Machinery | 13199 - Other (machinery) | 705 - Other - as specified | 46 CFR 143.205 Machinery and electrical systems must be designed and maintained to provide for safe operation of the towing vessel and safety of persons on board under normal and emergency conditions. A portable diesel generator was installed on the 02 starboard aft deck without submitting plans or approval from the local OCMI. Submit detailed plans and specifications to the local OCMI for review. 705C - Prior to 11/1/2024.
2024-06-14 | 7934859 | Sector Corpus Christi | 1249002 | Official Number (U.S.) | SIGNET POLARIS | Miscellaneous Vessel | UNITED STATES |  | AMERICAN BUREAU OF SHIPPING |  | 08 - Alarms | 08199 - Other (alarms) | 50 - Rectify deficiencies w/in 30 days | Demand instrumentation displays must be clearly readable and immediately available to the operator. Bridge and Engine alarm panels both display incorrect date and time for alarms. Rectify to the satisfaction of the attending USCG Marine Inspector. 46 CFR 96.03-1 46 CFR 62.25-20(c)
2024-06-14 | 7927343 | Sector Honolulu | 956555 | Official Number (U.S.) | NA MAKANA | Passenger Ship | UNITED STATES |  |  |  | 99 - Other | 99101 - Other (Safety in general) | 50 - Rectify deficiencies w/in 30 days | Drug testing programs required by this part must be conducted in accordance with 49 CFR part 40, Procedures for Transportation Workplace Testing Programs. This subpart summarizes the responsibilities of credentialed mariners, marine employers, MRO, SAP and other chemical testing service providers in 49 CFR part 40. The regulations in 49 CFR part 40 should be consulted to determine the specific procedures which must be established and utilized. Company drug testing program missing key elements or not on board the vessel. Hansen & Hansen of Hawaii, LLC to provide proof of a drug testing policy, Substance Abuse Professional (SAP), and Employee Assistance Program (EAP) that meets all the elements prescribed by the regulations and compliance with the provisions of this part to the satisfaction of the attending Marine Inspector. 46 CFR 113(a)
2024-06-14 | 7927343 | Sector Honolulu | 956555 | Official Number (U.S.) | NA MAKANA | Passenger Ship | UNITED STATES |  |  |  | 08 - Alarms | 08199 - Other (alarms) | 50 - Rectify deficiencies w/in 30 days | On a vessel of at least 26 feet in length, a visual and audible alarm must be provided at the operating station to indicate a high water level in each of the following normally unmanned spaces:(1) A space with a through-hull fitting below the deepest load waterline, such as a lazarette;(2) A machinery space bilge, bilge well, shaft alley bilge, or other spaces subject to flooding from sea water piping within the space; and(3) A space with a non-watertight closure, such as a space with a non-watertight hatch on the main deck. The bilge high level alarm visual and audible alarm at the operating station for the head space and engine room are the same alarm. Install a separate bilge high level alarm for the head space and prove proper operation to the satisfaction of the attending Marine Inspector. 46 CFR 182.530(a)
2024-06-14 | 7927343 | Sector Honolulu | 956555 | Official Number (U.S.) | NA MAKANA | Passenger Ship | UNITED STATES |  |  |  | 13 - Propulsion and Auxiliary Machinery | 13104 - Bilge pumping arrangements | 16 - Rectify deficiencies w/in 14 days | (a) S and L. All vessels shall be provided with bilge pumps in accordance with Table 182.25-10(a). The head space fixed hand bilge pump is inoperable. Repair and prove proper operation to the satisfaction of the attending Marine Inspector. 46 CFR 182.25.10 Old T
2024-06-14 | 7927343 | Sector Honolulu | 956555 | Official Number (U.S.) | NA MAKANA | Passenger Ship | UNITED STATES |  |  |  | 01 - Certificates & Documentation | CG003 - USCG Certificate of Documentation (COD) | 16 - Rectify deficiencies w/in 14 days | Any vessel of at least five net tons which engages in the fisheries on the navigable waters of the United States or in the Exclusive Economic Zone, or coastwise trade, unless exempt under § 67.9(c), must have a Certificate of Documentation bearing a valid endorsement appropriate for the activity in which engaged. Vessel COD on aboard the vessel. Provide valid COD to the satisfaction of the attending Marine Inspector. 46 CFR 67.7
2024-06-14 | 7933516 | Sector Puget Sound | 1031369 | Official Number (U.S.) | YTB PROPELLER | Passenger Ship | UNITED STATES |  |  |  | 11 - Life Saving Appliances | 11117 - Lifebuoys incl. provision and disposition | 50 - Rectify deficiencies w/in 30 days | Each ring life buoy must be marked in clearly legible block capital letters with the vessel’s name. MI observed both port and starboard ring life buoys to be inadequately marked with the vessels name.
2024-06-14 | 7934859 | Sector Corpus Christi | 1249002 | Official Number (U.S.) | SIGNET POLARIS | Miscellaneous Vessel | UNITED STATES |  | AMERICAN BUREAU OF SHIPPING |  | 07 - Fire Safety | 07105 - Fire doors/openings in fire-resisting divisions | 50 - Rectify deficiencies w/in 30 days | The boundary bulkheads and decks separating the accommodations and control stations from cargo and machinery spaces, galleys, main pantries and storerooms, other than small service lockers, shall be of “A” Class construction. The EOS "A" Class Fire door has an improperly installed gasket. Repair or replace to the satisfaction of the attending USCG Marine Inspector. 46 CFR 92.07-10(c)
2024-06-14 | 7927343 | Sector Honolulu | 956555 | Official Number (U.S.) | NA MAKANA | Passenger Ship | UNITED STATES |  |  |  | 04 - Emergency Systems | 04109 - Fire drills | 16 - Rectify deficiencies w/in 14 days | Fire fighting drills and training shall be logged or otherwise documented for review by the Coast Guard upon request. Fire fighting drills and training log not on board the vessel to be reviewed by the attending Marine Inspector. Provide fire fighting drills and training log to the satisfaction of the attending Marine Inspector. 46 CFR 185.524(d)
2024-06-14 | 7934859 | Sector Corpus Christi | 1249002 | Official Number (U.S.) | SIGNET POLARIS | Miscellaneous Vessel | UNITED STATES |  | AMERICAN BUREAU OF SHIPPING |  | 11 - Life Saving Appliances | 11119 - Immersion suits | 50 - Rectify deficiencies w/in 30 days | Immersion suits or anti-exposure suits must have the following attachments and fittings: Each immersion suit or anti-exposure suit must have a lifejacket light approved under approval series 161.112 securely attached to the front shoulder area of the immersion suit or anti-exposure suit. Rectify to the satisfaction of the attending USCG Marine Inspector. 46 CFR 96.06-1 46 CFR 199.70(c)(4)(i)
2024-06-15 | 7938906 | Sector Eastern Great Lakes | 268238 | Official Number (U.S.) | EDWARD JOHN | Passenger Ship | UNITED STATES |  |  |  | 02 - Structural Conditions | 02118 - Decks - cracking | 16 - Rectify deficiencies w/in 14 days | While hose testing the replacement deck above the engine room, 03 spots allowed water to penetrate through. Owner/Operator shall repair the deck IAW original drawings.
2024-06-15 | 7935338 | Sector Virginia | 930837 | Official Number (U.S.) | SIR WINSTON | Passenger Ship | UNITED STATES |  |  |  | 99 - Other | 99101 - Other (Safety in general) | 705 - Other - as specified | 46CFR115.100(a): A vessel to which this subchapter applies may not be operated without having on board a valid U.S. Coast Guard Certificate of Inspection. Vessels COI authorizes operation within a Lakes, Bays, and Sounds route. Vessel is not authorized to transit beyond the boundary line. Prior to transiting beyond the boundary line, the vessel must stop and coordinate attendance of local marine inspectors from Sector Delaware Bay.
2024-06-15 | 7935338 | Sector Virginia | 930837 | Official Number (U.S.) | SIR WINSTON | Passenger Ship | UNITED STATES |  |  |  | 10 - Safety of Navigation | 10111 - Charts | 60 - Rectify deficiencies prior to movement | As appropriate for the intended voyage, a vessel must carry adequate and up-to-date: (1) Charts of large enough scale to make safe navigation possible; (2) U.S. Coast Pilot or similar publication; (3) Coast Guard Light List; (4) Tide tables; and (5) Current tables, or a river current publication issued by the U.S. Army Corps of Engineers or a river authority. Vessel does not have current charts, navigation publications, or tides/current tables. 46 CFR 121.420 (a)
2024-06-15 | 7935338 | Sector Virginia | 930837 | Official Number (U.S.) | SIR WINSTON | Passenger Ship | UNITED STATES |  |  |  | 03 - Water/Weathertight Conditions | 03106 - Windows, sidescuttles and deadlights | 701 - Prior to carriage of passengers/cargo | The construction and arrangement of a vessel must allow the safe operation of the vessel in accordance with the terms of its Certificate of Inspection. Window on starboard side, amidships is shattered. 46 CFR 116.100(a)
2024-06-15 | 7937161 | Sector San Diego | 1108507 | Official Number (U.S.) | SEAL OF EXCELLENCE | Passenger Ship | UNITED STATES |  |  |  | 13 - Propulsion and Auxiliary Machinery | 13101 - Propulsion main engine | 17 - Rectify deficiencies prior to departure | On Vessel reported a loss of propulsion. Vessel must troubleshoot and identify the cause of the loss of propulsion, submit a technicians report attesting to the cause as well as satisfactory operation of the propulsion and steering system and make the vessel available for inspection to the local OCMI.
2024-06-15 | 7935552 | Marine Safety Unit Pittsburgh | 1021776 | Official Number (U.S.) | THREE RIVERS QUEEN | Passenger Ship | UNITED STATES |  |  |  | 13 - Propulsion and Auxiliary Machinery | 13199 - Other (machinery) | 17 - Rectify deficiencies prior to departure | The construction and arrangement of a vessel must allow the safe operation of the vessel in accordance with the terms of its Certificate of Inspection giving consideration to provisions for a seaworthy hull, protection against fire, means of escape in case of a sudden unexpected casualty, guards and rails in hazardous places, ventilation of enclosed spaces, and necessary facilities for passengers and crew. Port shaft separated at the coupling immediately forward of the shaft seal allowing shaft to slide back and water ingress. Affect temporary repairs to mitigate potential water ingress via shaft seal and prepare corrective action/repair plan to correct and mitigate potential for recurrence. Notify attending marine inspector for attendance of plan development @ (412) 735-9216.
2024-06-15 | 7935338 | Sector Virginia | 930837 | Official Number (U.S.) | SIR WINSTON | Passenger Ship | UNITED STATES |  |  |  | 02 - Structural Conditions | 02199 - Other (Structural condition) | 17 - Rectify deficiencies prior to departure | The cognizant OCMI may require that a vessel and its equipment undergo any additional test or inspection deemed reasonable and necessary to determine that the vessel and its equipment are suitable for the service in which they are to be employed. Conduct dry dock or provide dive report of props, shafts, rudders, and underwater appendages due to vessel running aground. 46 CFR 115.840
2024-06-15 | 7935338 | Sector Virginia | 930837 | Official Number (U.S.) | SIR WINSTON | Passenger Ship | UNITED STATES |  |  |  | 02 - Structural Conditions | 02199 - Other (Structural condition) | 60 - Rectify deficiencies prior to movement | The cognizant OCMI may require that a vessel and its equipment undergo any additional test or inspection deemed reasonable and necessary to determine that the vessel and its equipment are suitable for the service in which they are to be employed. Vessel was involved in several collisions, allisions, and groundings during transit from Jacksonville, FL. OCMI to conduct onboard Damage Survey prior to movement. 46 CFR 115.840
2024-06-15 | 7935295 | Sector Houston/Galveston | 9328285 | IMO Number | SEAWAYS HERCULES | Tank Ship | LIBERIA |  |  |  | 09 - Working and Living Conditions | 09110 - Electrical devices | 40 - Rectify deficiencies prior to next US port after sailing foreign | Electrical equipment, cables, and wiring shall not be observed in the hazardous areas, unless it conforms with the standards not inferior to these acceptable to the Organization. PSCO observed a fault on the 5P isolation barrier for the Kongsberg tank radar system. The crew is unable to identify the cause of the fault. 74 SOLAS (2020) VII/10.1 IBC 10.1.4
2024-06-15 | 7935338 | Sector Virginia | 930837 | Official Number (U.S.) | SIR WINSTON | Passenger Ship | UNITED STATES |  |  |  | 01 - Certificates & Documentation | CG001 - Certificate of Inspection (COI) | 17 - Rectify deficiencies prior to departure | A vessel to which this subchapter applies may not be operated without having on board a valid U.S. Coast Guard Certificate of Inspection. Vessel must comply with approved sail plan as described on the Temporary COI or submit a new sail plan. 46CFR115.100 (a)
2024-06-15 | 7935295 | Sector Houston/Galveston | 9328285 | IMO Number | SEAWAYS HERCULES | Tank Ship | LIBERIA |  |  |  | 08 - Alarms | 08106 - Inert gas alarm | 40 - Rectify deficiencies prior to next US port after sailing foreign | The alarms required in paragraphs 2.2.4.5.1.1, 2.2.4.5.1.3, and 2.2.4.5.1.5 shall be fitted in the machinery and cargo control room, where provided, but in each case in such a postion that they are immediately recieved by responsible members of the crew. PSCO observed absence of audible and visual alarms for the inert gas panel located in the CCR. 74 SOLAS (2004) II-2/4.5.5.1.1 FSS 2.2.4.5.2
2024-06-15 | 7935338 | Sector Virginia | 930837 | Official Number (U.S.) | SIR WINSTON | Passenger Ship | UNITED STATES |  |  |  | 11 - Life Saving Appliances | 11129 - Operational readiness of lifesaving appliances | 705 - Other - as specified | Each vessel without overnight accommodations certificated to operate on a lakes, bays, and sounds route must: (2) If operated in warm water, be provided with life floats of an aggregate capacity that will accommodate at least 50% of the total number of persons permitted on board. Vessel has no ready survival craft. All three of vessel’s life floats are in an unserviceable condition. Additionally, their stowage does not comply with 46 CFR 117.130 and 46 CFR 117.137; and their outfitting does not include the required equipment detailed in 46 CFR 117.175. Rectify prior to operating more than one mile from land. 46 CFR 117.207(b)
2024-06-15 | 7932216 | Sector Honolulu | 9331012 | IMO Number | CMA CGM TARPON | General Dry Cargo Ship | MALTA |  |  |  | 07 - Fire Safety | 07113 - Fire pumps and its pipes | 50 - Rectify deficiencies w/in 30 days | Whenever an accident occurs to a ship or a defect is discovered, either of which affects the safety of the ship, or the efficiency or completeness of its lifesaving appliances or other equipment, the master or owner of the ship shall report at the earliest opportunity to the administration. PSCO was informed that neither company, class, nor administration was notified. (of unauthorized repairs on vessel's Firemain).
2024-06-15 | 7938906 | Sector Eastern Great Lakes | 268238 | Official Number (U.S.) | EDWARD JOHN | Passenger Ship | UNITED STATES |  |  |  | 13 - Propulsion and Auxiliary Machinery | 13101 - Propulsion main engine | 701 - Prior to carriage of passengers/cargo | Vessels Marine Gear was found inoperable. Vessel Owner/Operator shall repair or replace to ensure proper operation.
2024-06-15 | 7935357 | Sector San Francisco | 1225660 | Official Number (U.S.) | REAL MCCOY II | Passenger Ship | UNITED STATES |  |  |  | 13 - Propulsion and Auxiliary Machinery | 13108 - Operation of machinery | 60 - Rectify deficiencies prior to movement | Propulsion machinery must be suitable in type and design for propulsion requirements of the hull in which it is installed and capable of operating at constant marine load under such requirements without exceeding its designed limitations. Vessel experienced a loss of propulsion on both engines, resulting in an unintentional grounding. Provide root cause, corrective actions, and detailed damage assessment to the satisfaction of the MI. 46 CFR 182.200(a)
2024-06-15 | 7935618 | Sector Houston/Galveston | 978843 | Official Number (U.S.) | IB 1012 | Barge | UNITED STATES |  |  |  | 02 - Structural Conditions | 02106 - Hull damage impairing seaworthiness | 705 - Other - as specified | Scantlings, material, and workmanship, subdivision of cargo spaces, fitting of cofferdams, and testing of tanks shall be at least equivalent to the requirements of the American Bureau of Shipping or other recognized classification society. Vessel reported touching ground while transiting near Freeport, TX causing an approximate 1' x 1/2" gouge/whole on the port rake knuckle. Vessel is authorized a one time transit from Freeport, TX to Southwest Channel shipyard to offload cargo then affect permanent repairs to the satisfaction of a Coast Guard Marine Inspector. Vessel may not operate or load cargo until repairs have been approved by a Coast Guard Marine Inspector.
2024-06-15 | 7935442 | Sector Detroit | 9546784 | IMO Number | PUNA | Bulk Carrier | CYPRUS | NIPPON KAIJI KYOKAI |  |  | 08 - Alarms | 08107 - Machinery controls alarm | 50 - Rectify deficiencies w/in 30 days | Main turbine propulsion machinery and main internal combustion propulsion machinery and auxiliary machinery shall be provided with automatic shutoff arrangements in the case of failures such as lubricating oil supply failure which could lead rapidly to complete breakdown, serious damage or expulsion. Main engine lube oil low level alarm manufacturer settings are are 3.0 bar. Shutdown settings is 2.0 bar. Main engine shutdown at 3.3 bar.
2024-06-15 | 7935338 | Sector Virginia | 930837 | Official Number (U.S.) | SIR WINSTON | Passenger Ship | UNITED STATES |  |  |  | 08 - Alarms | 08199 - Other (alarms) | 50 - Rectify deficiencies w/in 30 days | Each vessel must be provided with a visual and audible alarm at the operating station to indicate a high water level in … normally unmanned spaces. Visual alarm for engine room bilge alarm was inoperable. 46 CFR 119.530(a)
2024-06-15 | 7935295 | Sector Houston/Galveston | 9328285 | IMO Number | SEAWAYS HERCULES | Tank Ship | LIBERIA |  |  |  | 01 - Certificates & Documentation | 01316 - Cargo information | 40 - Rectify deficiencies prior to next US port after sailing foreign | Detailed instruction manuals shall be provided on board, covering the operations, safety and maintenence requirements and occupational health hazards relevant to the inert gas system and its operation to cargo tank system. The manuals shall include guidance on procedures to be followed in the event of fault or failure of the inert gas system. PSCO observed vessels IGG operation manual indicates the main control panel is located in the engine control room, however, the main control panel is located near the IGG near the upper platform of the engine room. Additionally, PSCO observed modifications to the systems. The CCR panel now contains a 3 pen digital recorder where the IGG operations manual mentions a 2 pen recorder. 74 SOLAS (2004) II-2/4.5.5.1.1 FSS 2.2.5
2024-06-15 | 7935338 | Sector Virginia | 930837 | Official Number (U.S.) | SIR WINSTON | Passenger Ship | UNITED STATES |  |  |  | 11 - Life Saving Appliances | 11116 - Distress flares | 60 - Rectify deficiencies prior to movement | A vessel on a lakes, bays, and sounds, or rivers route must carry: (2) Three hand orange smoke distress signals approved in accordance with § 160.037 in subchapter Q of this chapter, or other standard specified by the Commandant. Vessel only had two of the three orange smoke distress signals onboard. 46 CFR 117.68(b)
2024-06-16 | 7935733 | Sector Los Angeles/Long Beach | 1266462 | Official Number (U.S.) | LILLIAN FOSS | Towing Vessel | UNITED STATES |  |  |  | 02 - Structural Conditions | 02113 - Hull - cracking | 60 - Rectify deficiencies prior to movement | The owner and managing operator must ensure that the towing vessel is in compliance with this subchapter and other applicable laws and regulations at all times. Vessel reported being involved in a collision with the M/V SEASPAN CHIBA while conducting escorting operations outboard of the port of LA-LB. Vessel sustained damage to hull above waterline during the collision that has comprised the watertight integrity of the vessel.
2024-06-17 | 7936533 | Sector New York | 990941 | Official Number (U.S.) | ROBERT FULTON | Passenger Ship | UNITED STATES |  |  |  | 13 - Propulsion and Auxiliary Machinery | 13199 - Other (machinery) | 16 - Rectify deficiencies w/in 14 days | Exhaust piping shall be gas tight. Exhaust leak on starboard main engine line in lazarette at couple flange. Fix exhaust leak. - 46CFR 182.20-20 - 16 c
2024-06-17 | 7937632 | Sector Eastern Great Lakes | 1290459 | Official Number (U.S.) | ERIE | Towing Vessel | UNITED STATES |  |  |  | 01 - Certificates & Documentation | 01305 - Log-books/compulsory entries | 50 - Rectify deficiencies w/in 30 days | Towing vessel record was incomplete. No record of towing gear.
2024-06-17 | 7936850 | Sector Southeast Alaska | 1259999 | Official Number (U.S.) | CHILKAT | Passenger Ship | UNITED STATES |  |  |  | 11 - Life Saving Appliances | 11117 - Lifebuoys incl. provision and disposition | 10 - Deficiency Rectified | Each ring life buoy must be marked in clearly legible block capital letters with the vessel's name. Ring life buoy was missing required marking.
2024-06-17 | 7934267 | Sector San Diego | 9907237 | IMO Number | ATLANTIC M | Tank Ship | SINGAPORE |  |  |  | 15 - Safety Management Systems (ISM) | 15113 - Other (ISM) | 40 - Rectify deficiencies prior to next US port after sailing foreign | Every Company should develop, implement, and maintain a safety management system which includes the following functional requirements: instructions and procedures to ensure safe operation of ships. Vessel failed to implement its SMS with respect to Cyber Risk Management. Cyber Security Plan states, “ensure that you log out from your accounts prior to leaving the workstation and that you keep the computer locked when not in use.” Computers throughout the ship were found not attended and were not logged out of the network. Require internal audit to ensure SMS cyber hygiene is implemented.
2024-06-17 | 7896912 | Sector Los Angeles/Long Beach | 647558 | Official Number (U.S.) | DURANGO | Towing Vessel | UNITED STATES |  |  |  | 05 - Radio Communications | 05111 - Satellite EPIRB 406MHz/1.6GHz | 16 - Rectify deficiencies w/in 14 days | The EPIRB must be stowed in its float free bracket with controls set for automatic activation. Vessel's EPIRB has an expired hydrostatic release and damaged housing. Vessel is restricted to operations within 3 nautical miles from shore until rectified.
2024-06-17 | 7936522 | Sector Charleston | 539045 | Official Number (U.S.) | SEA SUB | Passenger Ship | UNITED STATES |  |  |  | 11 - Life Saving Appliances | 11117 - Lifebuoys incl. provision and disposition | 16 - Rectify deficiencies w/in 14 days | Each life ring buoy must be of an approved type, constructed in accordance with the subpart 160.050 of this chapter. 3 life rings were dry rotted and unserviceable. 46 CFR 180.30-1(a)
2024-06-17 | 7934644 | Sector New York | 1194222 | Official Number (U.S.) | SUNDANCER | Passenger Ship | UNITED STATES |  |  |  | 13 - Propulsion and Auxiliary Machinery | 13199 - Other (machinery) | 705 - Other - as specified | ..... the owner or managing operator shall be prepared to conduct tests and have the vessel ready for inspection of electrical equipment and systems. Vessels aft generator bilge pump start/stop switch is broken. Bilge pump can still be energized and operate. Vessel shall repair start/stop switch. Rectify w/ in 7 days. 46 CFR 176.806
2024-06-17 | 7932941 | Marine Safety Unit Texas City | 9360960 | IMO Number | CITY ISLAND | Tank Ship | MARSHALL ISLANDS |  | NIPPON KAIJI KYOKAI | NIPPON KAIJI KYOKAI | 14 - Pollution Prevention | 14404 - Sewage discharge connection | 17 - Rectify deficiencies prior to departure | THE CONDITION OF THE SHIP AND ITS EQUIPMENT SHALL BE MAINTAINED TO CONFORM WITH THE PROVISIONS OF THE PRESENT REGULATIONS TO ENSURE THAT THE SHIP IN ALL RESPECTS WILL REMAIN FIT TO PROCEED TO SEA WITHOUT DANGER TO THE SHIP OR PERSONS ON BOARD. PSCO IDENTIFIED LEAKING FROM THE MSD AT A RATE OF 01 LITER PER MINUTE AT SEVERAL LOCATIONS. SOLAS 74 (20) I/11(a) 17ac
2024-06-17 | 7936850 | Sector Southeast Alaska | 1259999 | Official Number (U.S.) | CHILKAT | Passenger Ship | UNITED STATES |  |  |  | 11 - Life Saving Appliances | 11118 - Lifejackets incl. provision and disposition | 10 - Deficiency Rectified | Each item of lifesaving equipment determined by the marine inspector to not be in serviceable condition must be repaired or replaced. One child-size lifejacket D-ring and hook not configured properly.
2024-06-17 | 7937439 | Sector Miami | 1090092 | Official Number (U.S.) | RIVER QUEEN | Passenger Ship | UNITED STATES |  |  |  | 07 - Fire Safety | 07110 - Fire fighting equipment and appliances | 701 - Prior to carriage of passengers/cargo | Portable fire extinguishers must be located so that they are clearly visible and readily accessible from the space being protected. The installation and location must be to the satisfaction of the Officer in Charge, Marine Inspection. Replace brackets on both the portables on the bow and stern. 46 CFR § 181.520
2024-06-17 | 7937686 | Resident Inspection Office Ponce | 1300855 | Official Number (U.S.) | FONDO DE CRISTAL IV | Passenger Ship | UNITED STATES |  |  |  | 01 - Certificates & Documentation | CG001 - Certificate of Inspection (COI) | 17 - Rectify deficiencies prior to departure | Your vessel must undergo an annual inspection within the 3 months before or after each anniversary date. Vessel missed annual inspection window, vessel cannot operate until annual inspection is completed.
2024-06-17 | 7937099 | Sector Mobile | 567985 | Official Number (U.S.) | BOB JR | Passenger Ship | UNITED STATES |  |  |  | 07 - Fire Safety | 07126 - Oil accumulation in engine room | 17 - Rectify deficiencies prior to departure | At every other vessel inspection all observed unsafe practices, fire hazards, and other hazardous situations must be corrected. Marine Inspector noted vessel’s bilges full of oil. Remove standing liquid and dry the bilges in engine room and crew compartment.
2024-06-17 | 7937099 | Sector Mobile | 567985 | Official Number (U.S.) | BOB JR | Passenger Ship | UNITED STATES |  |  |  | 09 - Working and Living Conditions | 09298 - Other (accident prevention) | 705 - Other - as specified | At each inspection for certification and at every other vessel inspection all observed unsafe practices, fire hazards, and other hazardous situations must be corrected and all required guards and protective devices must be in satisfactory condition. Vessel transducer stand-pipe water tight integrity compromised, found with temporary repair. Required development and proposal of permanent repair plan to satisfaction of USCG.
2024-06-17 | 7936533 | Sector New York | 990941 | Official Number (U.S.) | ROBERT FULTON | Passenger Ship | UNITED STATES |  |  |  | 13 - Propulsion and Auxiliary Machinery | 13199 - Other (machinery) | 705 - Other - as specified | Exhaust piping passing through watertight bulkheads, watertight integrity shall be maintained. Crack in bulkhead penetration around the port main exhaust line from engine room to lazarette. Drill Stop and Weld. - 46CFR182.20-20 - 705 (Prior to Credit Dry-Dock) 20JUN: Temp repairs completed drill stop and weld.
2024-06-17 | 7936533 | Sector New York | 990941 | Official Number (U.S.) | ROBERT FULTON | Passenger Ship | UNITED STATES |  |  |  | 03 - Water/Weathertight Conditions | 03108 - Ventilators, air pipes, casings | 16 - Rectify deficiencies w/in 14 days | Air cooled proplusion installed below deck shall be fitted with air intake ducts from the weather deck. Crack in a weld on the housing. Weld Closed. - 46 CFR 182.20-45(b) - 16 (c)
2024-06-17 | 7936533 | Sector New York | 990941 | Official Number (U.S.) | ROBERT FULTON | Passenger Ship | UNITED STATES |  |  |  | 03 - Water/Weathertight Conditions | 03108 - Ventilators, air pipes, casings | 16 - Rectify deficiencies w/in 14 days | An enclosed or partially enslosed space with a vessel must be adequately ventilated suitable for purpose of the space. Penetration found in natural aspiration vent pipe for compartment number 2 on starboard side. weld closed. 46 CFR 116.600(a) - 16 (c)
2024-06-17 | 7936533 | Sector New York | 990941 | Official Number (U.S.) | ROBERT FULTON | Passenger Ship | UNITED STATES |  |  |  | 13 - Propulsion and Auxiliary Machinery | 13103 - Gauges, thermometers, etc | 50 - Rectify deficiencies w/in 30 days | A voltmeter and amp meter shall be so provided that can be used for measuring voltage and current for each generator. Selector switch for main gen switchboard found not working. Replace selector switch. 46 CFR 183.10-5(g) - 50 (c)
2024-06-17 | 7936362 | Marine Safety Unit Port Canaveral | 907707 | Official Number (U.S.) | BARBARA LEE | Passenger Ship | UNITED STATES |  |  |  | 13 - Propulsion and Auxiliary Machinery | 13101 - Propulsion main engine | 17 - Rectify deficiencies prior to departure | Propulsion machinery must be suitable in type and design for propulsion requirements of the hull in which it is installed and capable of operating at constant marine load under such requirements without exceeding its designed limitations. Vessel is incapable of operating in astern propulsion due to an undiagnosed mechanical issue. Rapier to the satisfaction of a USCG Marine Inspector.
2024-06-17 | 7936850 | Sector Southeast Alaska | 1259999 | Official Number (U.S.) | CHILKAT | Passenger Ship | UNITED STATES |  |  |  | 09 - Working and Living Conditions | 09209 - Electrical | 16 - Rectify deficiencies w/in 14 days | Electrical equipment on a vessel must be installed and maintained to: Protect passengers, crew, other persons, and the vessel from electrical hazards...Discovered wires that were not properly terminated in the stbd aft battery compartment. Properly dead-end wires.
2024-06-17 | 7937439 | Sector Miami | 1090092 | Official Number (U.S.) | RIVER QUEEN | Passenger Ship | UNITED STATES |  |  |  | 07 - Fire Safety | 07110 - Fire fighting equipment and appliances | 701 - Prior to carriage of passengers/cargo | A vessel not required to have a power driven fire pump by § 181.300 must have at least three 9.5 liter (2 1/2 gallon) buckets, with an attached lanyard satisfactory to the cognizant OCMI, placed so as to be easily available during an emergency. The words “FIRE BUCKET” must be stenciled in a contrasting color on each bucket. Replace 03 fire buckets. 46 CFR § 181.500
2024-06-17 | 7937099 | Sector Mobile | 567985 | Official Number (U.S.) | BOB JR | Passenger Ship | UNITED STATES |  |  |  | 11 - Life Saving Appliances | 11131 - On board training and instructions | 16 - Rectify deficiencies w/in 14 days | Have mounted at the operating station, emergency instructions containing the actions to be taken in the event of fire, heavy weather, or man overboard conditions. Marine Inspector observed the emergency placard missing at the operating station, recommended installation.
2024-06-17 | 7932941 | Marine Safety Unit Texas City | 9360960 | IMO Number | CITY ISLAND | Tank Ship | MARSHALL ISLANDS |  | NIPPON KAIJI KYOKAI | NIPPON KAIJI KYOKAI | 06 - Cargo Operations Including Equipment | 06199 - Other (cargo) | 40 - Rectify deficiencies prior to next US port after sailing foreign | THE CONDITION OF THE SHIP AND ITS EQUIPMENT SHALL BE MAINTAINED TO CONFORM WITH THE PROVISIONS OF THE PRESENT REGULATIONS TO ENSURE THAT THE SHIP IN ALL RESPECTS WILL REMAIN FIT TO PROCEED TO SEA WITHOUT DANGER TO THE SHIP OR PERSONS ON BOARD. PSCO IDENTIFIED SEVERE RUSTING ON SHIPS CARGO TANK STEAM LINES. SOLAS 74 (20) I/11(a) 40ac
2024-06-17 | 7936522 | Sector Charleston | 539045 | Official Number (U.S.) | SEA SUB | Passenger Ship | UNITED STATES |  |  |  | 09 - Working and Living Conditions | 09209 - Electrical | 16 - Rectify deficiencies w/in 14 days | Wiring joints and splices shall be mechanically secure. High water connection wire in A/C space was spliced with wire nuts and electrical tape. 46 CFR 183.05-50 (Old-T)
2024-06-17 | 7896912 | Sector Los Angeles/Long Beach | 647558 | Official Number (U.S.) | DURANGO | Towing Vessel | UNITED STATES |  |  |  | 11 - Life Saving Appliances | 11116 - Distress flares | 16 - Rectify deficiencies w/in 14 days | Each towing vessel must carry a combination of day and night visual distress signals as indicated in 46 CFR 141.370 for specified areas where the vessel operates. Vessel is required to carry 6 day and 6 night flares, which must be approved under 46 CFR 141.375(b) and (c). Vessel only had 6 of the required 12 flares.
2024-06-17 | 7936912 | Sector San Francisco | 1228993 | Official Number (U.S.) | GLOBAL SAN FRANCISCO | Barge | UNITED STATES |  |  |  | 01 - Certificates & Documentation | 01199 - Other (certificates) | 10 - Deficiency Rectified | The plan must cover all geographic areas of the United States in which the vessel intends to handle, store, or transport oil, including port areas and offshore transit areas. Onboard Vessel Response Plan does not show approval for the San Francisco COTP zone. 33CFR155.1030(a)
2024-06-17 | 7936912 | Sector San Francisco | 1228993 | Official Number (U.S.) | GLOBAL SAN FRANCISCO | Barge | UNITED STATES |  |  |  | 13 - Propulsion and Auxiliary Machinery | 13102 - Auxiliary engine | 16 - Rectify deficiencies w/in 14 days | All installations shall be of marine type engines suitable for the intended service, designed and constructed in conformance with the requirements of this subchapter. A portable generator was aboard the barge providing power via the shore connection. No type or approval data available for this installation. 46CFR58.10-5(a)
2024-06-17 | 7936912 | Sector San Francisco | 1228993 | Official Number (U.S.) | GLOBAL SAN FRANCISCO | Barge | UNITED STATES |  |  |  | 13 - Propulsion and Auxiliary Machinery | 13102 - Auxiliary engine | 16 - Rectify deficiencies w/in 14 days | At each inspection for certification and periodic inspection the marine inspector shall conduct such tests and inspections of the main propulsion and auxiliary machinery and of its associated equipment, including the fluid control systems, as he feels necessary to check safe operation. Barge generator was inoperable during the inspection and was unable to be tested. 46CFR61.20-3
2024-06-17 | 7937439 | Sector Miami | 1090092 | Official Number (U.S.) | RIVER QUEEN | Passenger Ship | UNITED STATES |  |  |  | 10 - Safety of Navigation | 10109 - Lights, shapes, sound-signals | 16 - Rectify deficiencies w/in 14 days | All vessels must have navigation lights that are in compliance with the applicable sections of the International and Inland Navigation Rules, except that a vessel of more than 19.8 meters (65 feet) in length must also have navigation lights that meet UL 1104, “Standards for Marine Navigation Lights,” or other standard specified by the Commandant. Replace port nav light that is cracked. 46 CFR § 183.420
2024-06-17 | 7937632 | Sector Eastern Great Lakes | 1290459 | Official Number (U.S.) | ERIE | Towing Vessel | UNITED STATES |  |  |  | 08 - Alarms | 08199 - Other (alarms) | 50 - Rectify deficiencies w/in 30 days | No audible or visual high water alarm was provided at the operating station. High water was monitored via a cellular alarm system.
2024-06-17 | 7937439 | Sector Miami | 1090092 | Official Number (U.S.) | RIVER QUEEN | Passenger Ship | UNITED STATES |  |  |  | 03 - Water/Weathertight Conditions | 03199 - Other (load lines) | 701 - Prior to carriage of passengers/cargo | Flexible nonmetallic hose may be used in lube oil, fuel oil and fluid power systems, subject to the following requirements: Flexible hose designed for use with hose clamps may be installed with two clamps, at both ends of the hose. Double clamp starboard engine fuel line. 46 CFR § 182.720(e)(3)(v)(B)
2024-06-17 | 7934644 | Sector New York | 1194222 | Official Number (U.S.) | SUNDANCER | Passenger Ship | UNITED STATES |  |  |  | 99 - Other | 99101 - Other (Safety in general) | 705 - Other - as specified | On a vessel on which the number of passengers permitted on upper decks is limited by stability criteria, as indicated by the vessel's stability letter, the maximum number of passengers allowed on an upper deck must be indicated by a durable marking of at least 25 millimeters (1 inch) numbers and letters at the entranceway to that deck. Vessel does not have upper deck restrictions posted. Vessel shall post upper deck restrictions. Rectify w/ in 7 days. 46 CFR 185.604 (g)
2024-06-17 | 7934644 | Sector New York | 1194222 | Official Number (U.S.) | SUNDANCER | Passenger Ship | UNITED STATES |  |  |  | 99 - Other | 99101 - Other (Safety in general) | 705 - Other - as specified | ...before getting underway on a voyage or as soon as practicable thereafter, the master of a vessel shall ensure that suitable public announcements are made. Vessel does not have a passenger safety orientation. Vessel shall create and utilize a passenger safety orientation. Rectify w/ in 7 days. 46 CFR 185.506
2024-06-17 | 7934644 | Sector New York | 1194222 | Official Number (U.S.) | SUNDANCER | Passenger Ship | UNITED STATES |  |  |  | 13 - Propulsion and Auxiliary Machinery | 13199 - Other (machinery) | 705 - Other - as specified | ....the owner or managing operator shall be prepared to conduct tests and have the vessel ready for inspections of machinery including the following Inspection of all machinery essential to the routine operation of the vessel including generators and cooling systems. While inspecting propulsion shaft cooling hose MI discovered that the hose is damaged and leaking. Vessel shall repair leaking hose. Rectify w/ in 7 days. 46 CFR 176.804 (c)
2024-06-17 | 7934873 | Detached Duty Office Fort Myers | 1259322 | Official Number (U.S.) | PELICAN | Passenger Ship | UNITED STATES |  |  |  | 01 - Certificates & Documentation | 01326 - Stability Information Booklet | 16 - Rectify deficiencies w/in 14 days | a vessel must be provided with a stability letter, the stability letter must be posted under glass or other suitable transparent material, such that all pages are visible, at the operating station of the vessel. If posting is impracticable, the stability letter must be kept on board in a weathertight container readily available for use by the crew and display to passengers and others on request. Stability letter not on board.
2024-06-17 | 7933863 | Sector New York | 9000259 | IMO Number | PACIFIC WORLD | Passenger Ship | PANAMA | LLOYD'S REGISTER OF SHIPPING | LLOYD'S REGISTER OF SHIPPING |  | 03 - Water/Weathertight Conditions | 03107 - Doors | 50 - Rectify deficiencies w/in 30 days | The bulkhead deck or a deck above it shall be weather tight. All openings in the exposed weather deck shall have coamings of ample height and strength and shall be provided with efficient means for expeditiously closing them weather tight. Multiple wooden doors at embarkation deck and upper deck areas do not close properly. 74 SOLAS 04 II-1/20.2
2024-06-17 | 7896912 | Sector Los Angeles/Long Beach | 647558 | Official Number (U.S.) | DURANGO | Towing Vessel | UNITED STATES |  |  |  | 03 - Water/Weathertight Conditions | 03106 - Windows, sidescuttles and deadlights | 16 - Rectify deficiencies w/in 14 days | Closure devices must be provided for deck house or hull penetrations, which open to the exterior of the vessel and which may allow water to enter the vessel. These devices must be suitable for the expected route. Vessel was missing securing devices for 03 portholes and had open deck penetrations on the bow in the vicinity of the winch.
2024-06-17 | 7932941 | Marine Safety Unit Texas City | 9360960 | IMO Number | CITY ISLAND | Tank Ship | MARSHALL ISLANDS |  | NIPPON KAIJI KYOKAI | NIPPON KAIJI KYOKAI | 07 - Fire Safety | 07103 - Division - decks, bulkheads and penetrations | 10 - Deficiency Rectified | THE FOLLOWING FIRE PROTECTION SYSTEMS SHALL BE KEPT IN GOOD ORDER SO AS TO ENSURE THEIR REQUIRED PERFORMANCE IF A FIRE OCCURS: STRUCTURAL FIRE PROTECTION, INCLUDING FIRE-RESISTING DIVISIONS, AND PROTECTION OF OPENINGS AND PENETRATIONS IN THESE DIVISIONS. PSCO OBSERVED MULTIPLE FIRE DOORS UNABLE TO CLOSE. SOLAS 74 (20_ II-2/14.2.1.1.1 10c
2024-06-17 | 7937099 | Sector Mobile | 567985 | Official Number (U.S.) | BOB JR | Passenger Ship | UNITED STATES |  |  |  | 09 - Working and Living Conditions | 09203 - Lighting (Working spaces) | 16 - Rectify deficiencies w/in 14 days | All vessels must have navigation lights that are in compliance with the applicable sections of the International and Inland Navigation Rules. Anchor light is inoperable, recommended repair.
2024-06-17 | 7936850 | Sector Southeast Alaska | 1259999 | Official Number (U.S.) | CHILKAT | Passenger Ship | UNITED STATES |  |  |  | 07 - Fire Safety | 07199 - Other (fire safety) | 16 - Rectify deficiencies w/in 14 days | A sensor must be located above the expected bilge water level in the lowest part of a space containing a fuel tank when separate from the machinery space. Vapor detector is currently mounted on the top of the fuel tank. Remount detector in the lowest part of the space.
2024-06-17 | 7936850 | Sector Southeast Alaska | 1259999 | Official Number (U.S.) | CHILKAT | Passenger Ship | UNITED STATES |  |  |  | 01 - Certificates & Documentation | 01305 - Log-books/compulsory entries | 16 - Rectify deficiencies w/in 14 days | Each survival craft must be visually inspected and logged weekly to ensure its readiness for use. Weekly logs not completed. Log weekly inspections and provide evidence to CG MI.
2024-06-17 | 7936850 | Sector Southeast Alaska | 1259999 | Official Number (U.S.) | CHILKAT | Passenger Ship | UNITED STATES |  |  |  | 07 - Fire Safety | 07199 - Other (fire safety) | 16 - Rectify deficiencies w/in 14 days | A vessel not required to have a power driven fire pump must have at least three 2 1/2 gallon buckets, with an attached lanyard satisfactory to the cognizant OCMI... Fire buckets provided were 3 1/2 gallon buckets. Replace or modify existing fire buckets to hold a maximum of 2 1/2 gallons.
2024-06-17 | 7937099 | Sector Mobile | 567985 | Official Number (U.S.) | BOB JR | Passenger Ship | UNITED STATES |  |  |  | 05 - Radio Communications | 05111 - Satellite EPIRB 406MHz/1.6GHz | 17 - Rectify deficiencies prior to departure | Each disposable hydrostatic release unit must be marked with an expiration date of two years after the date on which the unit is installed. Marine Inspector observed the vessel with an expired date on the hydrostatic release for EPIRB. Install new hydrostatic release.
2024-06-17 | 7896912 | Sector Los Angeles/Long Beach | 647558 | Official Number (U.S.) | DURANGO | Towing Vessel | UNITED STATES |  |  |  | 09 - Working and Living Conditions | 09219 - Pipes, wires (insulation) | 16 - Rectify deficiencies w/in 14 days | Piping and machinery components that exceed 428 degrees Fahrenheit, including turbochargers, must be insulated. Vessel's port engine was missing insulation in the vicinity of the turbocharger.
2024-06-17 | 7933631 | Sector San Francisco | 681251 | Official Number (U.S.) | SEA WOLF II | Passenger Ship | UNITED STATES |  |  |  | 11 - Life Saving Appliances | 11117 - Lifebuoys incl. provision and disposition | 10 - Deficiency Rectified | Each ring life buoy must be marked with Type II retroreflective material approved in accordance with 46 CFR 164.018 or other standard specified by the Commandant. Ring life buoy on port bow did not have retroreflective material. Vessel marked ring buoy with retroreflective material in presence of attending MI. 46 CFR 185.604
2024-06-17 | 7936850 | Sector Southeast Alaska | 1259999 | Official Number (U.S.) | CHILKAT | Passenger Ship | UNITED STATES |  |  |  | 01 - Certificates & Documentation | CG003 - USCG Certificate of Documentation (COD) | 50 - Rectify deficiencies w/in 30 days | The hailing port of the vessel must be marked on some clearly visible exterior part of the stern of the vessel. Hailing port is currently listed as Juneau, AK which does not match the hailing port on the issued COD. Amend COD or correctly label hailing port on the stern.
2024-06-17 | 7937099 | Sector Mobile | 567985 | Official Number (U.S.) | BOB JR | Passenger Ship | UNITED STATES |  |  |  | 13 - Propulsion and Auxiliary Machinery | 13101 - Propulsion main engine | 16 - Rectify deficiencies w/in 14 days | All observed unsafe practices, fire hazards and other hazardous situations must be corrected. All required guards and protective devices must be in satisfactory condition. Vessel was missing machinery guards on main diesel engines, recommended installation.
2024-06-17 | 7896912 | Sector Los Angeles/Long Beach | 647558 | Official Number (U.S.) | DURANGO | Towing Vessel | UNITED STATES |  |  |  | 11 - Life Saving Appliances | 11128 - Line-throwing appliance | 16 - Rectify deficiencies w/in 14 days | Each towing vessel operating in coastwise service must have a line throwing appliance approved under 46. CFR 160.040. Line throwing appliance only had 02 of the required 04 rocket projectiles.
2024-06-17 | 7937279 | Sector New Orleans | 9701061 | IMO Number | OUTRIDER | Bulk Carrier | LIBERIA |  |  |  | 14 - Pollution Prevention | CG012 - Extraordinary Condition Claims | 40 - Rectify deficiencies prior to next US port after sailing foreign | The Master, owner, operator, agent, or person in charge of a vessel equipped with ballast tanks that operate in the waters of the United States must employ one of the authorized ballast water management methods listed in 33 CFR 151.2025(a). Vessel's ballast water management is inoperable. Vessel has been granted an extraordinary circumstance to employ the ballast water management method listed in 33 CFR 151.2025(a)(3) to conduct cargo operations while in the Sector New Orleans COTP Zone. In accordance with 33 CFR 151.2040(b)(3), the vessel must discharge only that amount of ballast water operationally necessary to ensure the safety and stability of the vessel for cargo operations.
2024-06-17 | 7937065 | Marine Safety Unit Chicago | IL8794KW | State Number | TENDER 3 | Passenger Ship | UNITED STATES |  |  |  | 09 - Working and Living Conditions | 09204 - Safe means of access | 16 - Rectify deficiencies w/in 14 days | STBD AFT handrail is cracked. Deck rails must be designed and constructed to withstand a point load of 200 pounds applied at any direction.
2024-06-17 | 7937132 | U.S. COAST GUARD FORCES MICRONESIA/SECTOR GUAM | 1312880 | Official Number (U.S.) | APL ISLANDER | General Dry Cargo Ship | UNITED STATES | DET NORSKE VERITAS | DET NORSKE VERITAS | UNITED STATES | 06 - Cargo Operations Including Equipment | 06199 - Other (cargo) | 40 - Rectify deficiencies prior to next US port after sailing foreign | The condition of the ship and its equipment shall be maintain to conform with the provisions of the present regulations to ensure that the ship in all aspects will remain fit to proceed to sea without danger to the ship of persons on board. The ship reported that during discharge of cargo, the shore side gantry crane struck the ship's forward crane. The ship's forward crane will remain out of service until a damage assessment/inspection is completed to the satisfaction of the attending Class Surveyor prior to returning to service. 74 SOLAS(20)Chapter 1/11(a)
2024-06-17 | 7883688 | Sector Los Angeles/Long Beach | 1054105 | Official Number (U.S.) | CYCLONE | Passenger Ship | UNITED STATES |  |  |  | 02 - Structural Conditions | 02108 - Electrical installations in general | 16 - Rectify deficiencies w/in 14 days | All fuel tanks must be electrically bonded to a common ground. Port fuel tank bonding wire found corroded. 46 CFR 182.440 (b) (4)
2024-06-17 | 7883688 | Sector Los Angeles/Long Beach | 1054105 | Official Number (U.S.) | CYCLONE | Passenger Ship | UNITED STATES |  |  |  | 07 - Fire Safety | 07110 - Fire fighting equipment and appliances | 16 - Rectify deficiencies w/in 14 days | On a vessel of not more than 65 ft in length carrying more than 49 passengers, the minimum capacity of the fire pump must be 50 gallons per minute at a pressure of not less than 60 psi at the pump outlet. The pump outlet must be fitted with a pressure gauge. Fire pump is not able to produce over 60 psi. 46 CFR 181.300 (b)
2024-06-17 | 7937439 | Sector Miami | 1090092 | Official Number (U.S.) | RIVER QUEEN | Passenger Ship | UNITED STATES |  |  |  | 07 - Fire Safety | 07125 - Evaluation of crew performance (fire drills) | 50 - Rectify deficiencies w/in 30 days | Fire fighting drills and training shall be logged or otherwise documented for review by the Coast Guard upon request. 46 CFR § 185.524 (d)
2024-06-17 | 7936997 | Sector Jacksonville | 1223286 | Official Number (U.S.) | 750-3 | Barge | UNITED STATES |  |  |  | 02 - Structural Conditions | 02108 - Electrical installations in general | 16 - Rectify deficiencies w/in 14 days | The support for all cables should be such to prevent undue sag, but in no case should exceed the distance between frames or 610mm (24in), whichever is less. The cable supports over the cargo deck are wasted. Make temporary repairs to areas of the cable run over the cargo deck that are wasted greater than 24" within 14 days. 46 CFR 31.35 46 CFR 110.10-1(j)(5) IEEE Std. 45-1998 10.5
2024-06-17 | 7936912 | Sector San Francisco | 1228993 | Official Number (U.S.) | GLOBAL SAN FRANCISCO | Barge | UNITED STATES |  |  |  | 01 - Certificates & Documentation | 01305 - Log-books/compulsory entries | 10 - Deficiency Rectified | Each operator or agent of a vessel with a capacity of 250 or more barrels of fuel oil, cargo oil, hazardous material, or liquefied gas as regulated in Table 4 of 46 CFR part 154, or each person who arranges for and hires a person to be in charge of a transfer of fuel oil, of a transfer of liquid cargo in bulk, or of cargo-tank cleaning, shall designate, either by name or by position in the crew, the person in charge (PIC) of each transfer to or from the vessel and of each tank-cleaning. PIC list aboard the barge was outdated. 33CFR155.700
2024-06-17 | 7943232 | Sector Honolulu | 1336132 | Official Number (U.S.) | PRIDE OF MAUI 'ELUA | Passenger Ship | UNITED STATES |  |  |  | 99 - Other | 99101 - Other (Safety in general) | 16 - Rectify deficiencies w/in 14 days | Equipment and arrangements not covered by standards in this subchapter may be inspected in accordance with standards acceptable to the cognizant OCMI as good marine practice. Fuses on both port and starboard engines are not mounted. 46CFR176.800(a)
2024-06-17 | 7943232 | Sector Honolulu | 1336132 | Official Number (U.S.) | PRIDE OF MAUI 'ELUA | Passenger Ship | UNITED STATES |  |  |  | 11 - Life Saving Appliances | 11199 - Other (life saving) | 16 - Rectify deficiencies w/in 14 days | The number of persons capacity must be marked or painted in clearly legible letters and number on each life float. Life floats not marked with allowable capacity of persons. 46CFR185.604(e)
2024-06-17 | 7943232 | Sector Honolulu | 1336132 | Official Number (U.S.) | PRIDE OF MAUI 'ELUA | Passenger Ship | UNITED STATES |  |  |  | 14 - Pollution Prevention | 14501 - Garbage | 16 - Rectify deficiencies w/in 14 days | The master or person in charge of a ship to which this section applies shall ensure that the ship is not operated unless a garbage management plan is on the ship and that each person handling garbage follows the plan. Vessel did not have a garbage management plan. 33 CFR 151.57
2024-06-17 | 7883688 | Sector Los Angeles/Long Beach | 1054105 | Official Number (U.S.) | CYCLONE | Passenger Ship | UNITED STATES |  |  |  | 02 - Structural Conditions | 02108 - Electrical installations in general | 16 - Rectify deficiencies w/in 14 days | Conductors in power and lighting circuits must be No. 14 American Wire Gauge or larger. Engine room wiring for blowers and lights installed in 16AWG. 46 CFR 183.340 (c)
2024-06-17 | 7922766 | Sector Honolulu | 1307212 | Official Number (U.S.) | DON HO | Passenger Ship | UNITED STATES |  |  |  | 07 - Fire Safety | 07199 - Other (fire safety) | 701 - Prior to carriage of passengers/cargo | The owner, managing operator, or a qualified servicing facility as applicable must conduct the following inspections and tests: The owner or managing operator must provide satisfactory evidence of the required servicing to the marine inspector. Portable fire extinguisher overdue for annual inspection and there was records of servicing. A qualified servicing facility must perform the required inspections, maintenance procedures for the portable fire extinguisher to the satisfaction of the attending Marine Inspector. 46 CFR 176.810(b)(iv)
2024-06-17 | 7943232 | Sector Honolulu | 1336132 | Official Number (U.S.) | PRIDE OF MAUI 'ELUA | Passenger Ship | UNITED STATES |  |  |  | 07 - Fire Safety | 07109 - Fixed fire extinguishing installation | 701 - Prior to carriage of passengers/cargo | A pre-engineered fixed gas fire extinguishing system must be capable of manual actuation from outside the space in addition to automatic actuation by a heat detector. Vessel does not have a means of manually activating the pre-engineered fixed gas fire extinguishing system. 46CFR181.420(a)(2)
2024-06-17 | 7936608 | Sector New Orleans | 1245549 | Official Number (U.S.) | CHAMPION | Passenger Ship | UNITED STATES |  |  |  | 99 - Other | 99101 - Other (Safety in general) |  | Your vessel must undergo an annual inspection within the 3 months before or after each anniversary date. 46 CFR 176.500(b)(1)
2024-06-17 | 7943232 | Sector Honolulu | 1336132 | Official Number (U.S.) | PRIDE OF MAUI 'ELUA | Passenger Ship | UNITED STATES |  |  |  | 99 - Other | 99101 - Other (Safety in general) | 16 - Rectify deficiencies w/in 14 days | The master and crew of a vessel will be familiar with the content of and have mounted at the operating station, emergency instructions containing actions to be taken in the even of fire, heavy weather, or man overboard. Vessel did not have emergency instructions. 46 CFR 185.510
2024-06-17 | 7936541 | Sector Key West | 971658 | Official Number (U.S.) | BLU Q | Passenger Ship | UNITED STATES |  |  |  | 01 - Certificates & Documentation | 01199 - Other (certificates) | 50 - Rectify deficiencies w/in 30 days | Provide a valid FCC Safety Radio Certificate.
2024-06-17 | 7936541 | Sector Key West | 971658 | Official Number (U.S.) | BLU Q | Passenger Ship | UNITED STATES |  |  |  | 09 - Working and Living Conditions | 09209 - Electrical | 50 - Rectify deficiencies w/in 30 days | Install battery box covers or other means to protect against falling objects on the port and starboard battery installations.
2024-06-17 | 7933863 | Sector New York | 9000259 | IMO Number | PACIFIC WORLD | Passenger Ship | PANAMA | LLOYD'S REGISTER OF SHIPPING | LLOYD'S REGISTER OF SHIPPING |  | 02 - Structural Conditions | 02199 - Other (Structural condition) | 50 - Rectify deficiencies w/in 30 days | The condition of the ship and its equipment shall be maintained to conform with the provisions of the present regulations to ensure that the ship in all respects will remain fit to proceed to sea without danger to the ship or persons onboard. Structural member adjacent to lifeboat release platform 10, used by crew to access lowering mechanism, has crack across the entire depth of weld. 74 SOLAS 20 I-11
2024-06-17 | 7933863 | Sector New York | 9000259 | IMO Number | PACIFIC WORLD | Passenger Ship | PANAMA | LLOYD'S REGISTER OF SHIPPING | LLOYD'S REGISTER OF SHIPPING |  | 07 - Fire Safety | 07126 - Oil accumulation in engine room | 17 - Rectify deficiencies prior to departure | Every fuel oil pipe, which, if damaged, would allow oil to escape from a storage, settling or daily service tank...shall be fitted with a cock or valve directly on the tank capable of being closed from a safe position outside the space concerned in the event of a fire occurring in the space in which the tanks are situated. During the test of the vessel's quick closing valves in group 10, one (01) valve failed to operate and close upon activation from the ECR. Deficiency was corrected during the examination and cleared on the spot. 74 SOLAS 97 II-2/15.2.5
2024-06-17 | 7933962 | Sector Southeastern New England | 8301797 | IMO Number | NORTHERN FRANKLIN | Research Ship | DENMARK |  | DNV | DNV | 10 - Safety of Navigation | 10119 - Rudder angle indicator | 60 - Rectify deficiencies prior to movement | The exact position of the rudder, if power operated, shall be indicated at the principle steering station. Bridge console and overhead electric rudder angle indicator read 8 degrees off. 27/35 degrees STBD when tested. CITE: 74SOLAS II-1/29(a)(iv) Action Code: 60AC
2024-06-17 | 7933863 | Sector New York | 9000259 | IMO Number | PACIFIC WORLD | Passenger Ship | PANAMA | LLOYD'S REGISTER OF SHIPPING | LLOYD'S REGISTER OF SHIPPING |  | 04 - Emergency Systems | 04114 - Emergency source of power - Emergency generator | 17 - Rectify deficiencies prior to departure | ....Unless a second independent means of starting the emergency generating set is provided, the single source of stored energy shall be protected to preclude it complete depletion by the automatic starting system...the provided secondary means of start failed to activate upon testing of ship' emergency diesel generator number 2. Crew effectively replaced the air pressure regulating valve and conducted a satisfactory test for PSCO's. 74 SOLAS 04 II-1/42.3
2024-06-17 | 7883688 | Sector Los Angeles/Long Beach | 1054105 | Official Number (U.S.) | CYCLONE | Passenger Ship | UNITED STATES |  |  |  | 02 - Structural Conditions | 02199 - Other (Structural condition) | 705 - Other - as specified | The construction and arrangement of a vessel must allow the safe operation of the vessel in accordance with the terms of its Certificate of Inspection giving consideration to provisions for a seaworthy hull. Aft portside stanchion in engine room that supports the deck frames was found cracked at weld. Vessel is to rectify at next dry dock. 46 CFR 177.100(a)
2024-06-17 | 7883688 | Sector Los Angeles/Long Beach | 1054105 | Official Number (U.S.) | CYCLONE | Passenger Ship | UNITED STATES |  |  |  | 02 - Structural Conditions | 02105 - Steering gear | 705 - Other - as specified | Strong and effective rudder stops must be provided to prevent jamming and damage to the rudder and its fittings. Vessel does not have rudder stops installed. Vessel is to rectify at next dry dock. 46 CFR 182.610 (e)
2024-06-17 | 7883688 | Sector Los Angeles/Long Beach | 1054105 | Official Number (U.S.) | CYCLONE | Passenger Ship | UNITED STATES |  |  |  | 02 - Structural Conditions | 02108 - Electrical installations in general | 16 - Rectify deficiencies w/in 14 days | Electrical equipment on a vessel must be installed and maintained to minimize accidental personnel contact with energized parts. Exposed wires found in lazarette.
2024-06-17 | 7943232 | Sector Honolulu | 1336132 | Official Number (U.S.) | PRIDE OF MAUI 'ELUA | Passenger Ship | UNITED STATES |  |  |  | 07 - Fire Safety | 07114 - Remote Means of control (opening,pumps,ventilation,etc.) Machinery spaces | 701 - Prior to carriage of passengers/cargo | Shutoff valves, installed so as to close against the fuel flow, must be fitted in the fuel supply lines at the tank connection. The shutoff valve at the tank must be manually operable from outside the compartment in which the valve is located. The T- handles for the shutoff valves were not in place. 46 CFR 185.604(e)
2024-06-17 | 7926854 | Sector Southeastern New England | 970694 | Official Number (U.S.) | GASPEE | Offshore | UNITED STATES |  |  |  | 08 - Alarms | 08199 - Other (alarms) | 10 - Deficiency Rectified | A hinged watertight bulkhead door must be fitted with a quick actin closing devise operable from both sides of the door and indicator lights at the operating station showing whether the door is open or closed. The indicator light for the door to the generator space was inoperable.
2024-06-17 | 7883688 | Sector Los Angeles/Long Beach | 1054105 | Official Number (U.S.) | CYCLONE | Passenger Ship | UNITED STATES |  |  |  | 02 - Structural Conditions | 02108 - Electrical installations in general | 16 - Rectify deficiencies w/in 14 days | All metallic enclosures and frames of electrical equipment must be permanently grounded to the hull on a metallic vessel. On a nonmetallic vessel, the enclosures and frames of electrical equipment must be bonded together to a common ground by a normally non-current carrying conductor. Multiple grounding connections in Laz space had corroded and no longer bonding metallic enclosures. 46 CFR 183.372(a)
2024-06-17 | 7932561 | Sector Miami | 9803417 | IMO Number | WECO KAROLINE | Bulk Carrier | PANAMA |  |  | PANAMA | 11 - Life Saving Appliances | 11110 - Stowage and provision of liferafts | 10 - Deficiency Rectified | Each liferaft or group of liferafts shall be stowed with a float-free arrangement complying with the requirements of paragraph 4.1.6 of the Code... PSCO's observed the hydrostatic release unit was not installed properly. 74 SOLAS (20) III/13.4.2
2024-06-17 | 7934644 | Sector New York | 1194222 | Official Number (U.S.) | SUNDANCER | Passenger Ship | UNITED STATES |  |  |  | 07 - Fire Safety | 07115 - Fire-dampers | 701 - Prior to carriage of passengers/cargo | Provision must be made for closing all supply duct cowls or scoops and exhaust duct discharge openings for a space protected by a fixed gas extinguishing system.... Port E/R ventilation damper does not close. Vessel shall repair port E/R ventilation damper. 46 CFR 182.465 (h)
2024-06-17 | 7933863 | Sector New York | 9000259 | IMO Number | PACIFIC WORLD | Passenger Ship | PANAMA | LLOYD'S REGISTER OF SHIPPING | LLOYD'S REGISTER OF SHIPPING |  | 14 - Pollution Prevention | CG006 - Ballast Water Management System (BMWS) | 50 - Rectify deficiencies w/in 30 days | The master, owner, operator, agent, or person-in-charge of all vessels equipped with ballast water tanks that operate in the water of the U.S. must...remove fouling organisms from the vessel's hull... PSCO's observed excessive growth on hull beneath the waterline. 33 CFR 151.2050
2024-06-17 | 7937115 | Sector Charleston | NC5845NE | State Number | PALOMA BLANCA | Passenger Ship | UNITED STATES |  |  |  | 02 - Structural Conditions | 02199 - Other (Structural condition) | 17 - Rectify deficiencies prior to departure | The cognizant OCMI may require that a vessel and its equipment undergo any additional test or inspection deemed reasonable and necessary to determine that the vessel and its equipment are suitable for service in which they are employed. Post vessel capsize, conduct proper repairs and provide insurance survey. Additionally, an in-service inspection will be required prior to operation to the satisfaction of attending Marine Inspector.
2024-06-17 | 7936551 | Sector Charleston | 684100 | Official Number (U.S.) | CAPE DOUGLAS | General Dry Cargo Ship | UNITED STATES |  |  |  | 13 - Propulsion and Auxiliary Machinery | 13199 - Other (machinery) | 10 - Deficiency Rectified | No person may operate any vessel equipped with installed toilet facilities unless it is equipped with: An operable type I, II, or III device. The force air treating hose was disconnected from the mount.
2024-06-17 | 7936551 | Sector Charleston | 684100 | Official Number (U.S.) | CAPE DOUGLAS | General Dry Cargo Ship | UNITED STATES |  |  |  | 08 - Alarms | 08199 - Other (alarms) | 50 - Rectify deficiencies w/in 30 days | A sound-powered telephone system or other reliable voice comm method must be installed that is independent of the vessel's electrical system. SPP in steering gear room did not have a functional call bell or light to alert a local user. 4-8-2/11.5.3 ABS ACP Supplement
2024-06-17 | 7929957 | Marine Safety Detachment Fort Macon | 9347841 | IMO Number | BBC ORION | Bulk Carrier | ANTIGUA AND BARBUDA |  | NIPPON KAIJI KYOKAI | NIPPON KAIJI KYOKAI | 14 - Pollution Prevention | 14108 - 15 PPM Alarm arrangements | 17 - Rectify deficiencies prior to departure | Any ship of 400 Gross Tonnage and above but less than 10,000 gross tonnage shall be fitted with oil filtering equipment complying with paragraph 6 of this regulation. The Chief engineer reported that the oil content meter (OCM) is currently inoperable. PSCO verified the OCMI is not working and parts were ordered during the exam. MARPOL I/14.1 17AC
2024-06-17 | 7937099 | Sector Mobile | 567985 | Official Number (U.S.) | BOB JR | Passenger Ship | UNITED STATES |  |  |  | 07 - Fire Safety | 07106 - Fire detection and alarm system | 50 - Rectify deficiencies w/in 30 days | Vessels described by 46 CFR 175.110(c) must have an interconnected fire detection system in compliance with 181.450 installed in all enclosed areas where passengers and crew have routine access, including accommodation spaces and machinery spaces. Vessel did not have installed interconnected fire detection system; recommended to install.
2024-06-17 | 7937099 | Sector Mobile | 567985 | Official Number (U.S.) | BOB JR | Passenger Ship | UNITED STATES |  |  |  | 13 - Propulsion and Auxiliary Machinery | 13104 - Bilge pumping arrangements | 17 - Rectify deficiencies prior to departure | A vessel must be provided with bilge pumps in accordance with Table 182.520(a). Individual power pumps used for separate spaces are to be controlled from central control point and must have light or other visual means at control point to indicate operation. Vessel was unable to prove operation of all four bilge pickups. Advised to make repairs and clean prior to operational test.
2024-06-17 | 7943232 | Sector Honolulu | 1336132 | Official Number (U.S.) | PRIDE OF MAUI 'ELUA | Passenger Ship | UNITED STATES |  |  |  | 07 - Fire Safety | 07116 - Ventilation | 701 - Prior to carriage of passengers/cargo | Provision must be made for closing all supply duct cowls or scoops and exhaust duct discharge openings for a space protected by a fixed gas extinguishing system. All closure devices must be readily available and mounted in the vicinity of the vent. Engine room air intakes for port and starboard engine rooms do not have a means of closure. 46 CFR 182.465(h)
2024-06-17 | 7936522 | Sector Charleston | 539045 | Official Number (U.S.) | SEA SUB | Passenger Ship | UNITED STATES |  |  |  | 02 - Structural Conditions | 02199 - Other (Structural condition) | 16 - Rectify deficiencies w/in 14 days | Penetrations and openings must be made watertight. Discovered 3 inch opening between tool room and A/C space.
2024-06-17 | 7937439 | Sector Miami | 1090092 | Official Number (U.S.) | RIVER QUEEN | Passenger Ship | UNITED STATES |  |  |  | 03 - Water/Weathertight Conditions | 03103 - Railing, gangway, walkway and means for safe passage | 701 - Prior to carriage of passengers/cargo | Deck rails must be designed and constructed to withstand a point load of 91 kilograms (200 pounds) applied at any point in any direction, and a uniform load of 74 kilograms per meter (50 pounds per foot) applied to the top rail in any direction. The point and uniform loads do not need to be applied simultaneously. Replace broken locking mechanism on bow door. 46 CFR § 177.900 (b)
2024-06-17 | 7922766 | Sector Honolulu | 1307212 | Official Number (U.S.) | DON HO | Passenger Ship | UNITED STATES |  |  |  | 11 - Life Saving Appliances | 11117 - Lifebuoys incl. provision and disposition | 16 - Rectify deficiencies w/in 14 days | Each rescue boat and ring life buoy must be marked with Type II retroreflective material approved in accordance with 46 CFR 164.018 or other standard specified by the Commandant. Ring life buoy retro tape wasted. Renew retroreflective material is worn and requires replacement. 46 CFR 185.604(h)(1)
2024-06-17 | 7922766 | Sector Honolulu | 1307212 | Official Number (U.S.) | DON HO | Passenger Ship | UNITED STATES |  |  |  | 01 - Certificates & Documentation | CG003 - USCG Certificate of Documentation (COD) | 701 - Prior to carriage of passengers/cargo | The person in command of a documented vessel must have on board that vessel the original Certificate of Documentation currently in effect for that vessel. The Certificate of Documentation for the vessel is expired. Provide documentation from the NVDC that the application for a new COD to be issued has been filed to the satisfaction of the attending Marine Inspector. 46 CFR 67.313
2024-06-17 | 7922766 | Sector Honolulu | 1307212 | Official Number (U.S.) | DON HO | Passenger Ship | UNITED STATES |  |  |  | 99 - Other | 99101 - Other (Safety in general) | 16 - Rectify deficiencies w/in 14 days | Drug testing programs required by this part must be conducted in accordance with 49 CFR part 40, Procedures for Transportation Workplace Testing Programs. This subpart summarizes the responsibilities of credentialed mariners, marine employers, MRO, SAP and other chemical testing service providers in 49 CFR part 40. The regulations in 49 CFR part 40 should be consulted to determine the specific procedures which must be established and utilized. Vessel missing: 1) Company's policy or policy statement; 2) Hot line numbers posted in a common space; 3) Knowledge of where to go or how to get drug and alcohol testing accomplished in the event of a Serious Marine Incident. Provide proof the above to the attending Marine Inspector. 46 CFR 113(a)
2024-06-17 | 7922766 | Sector Honolulu | 1307212 | Official Number (U.S.) | DON HO | Passenger Ship | UNITED STATES |  |  |  | 13 - Propulsion and Auxiliary Machinery | 13104 - Bilge pumping arrangements | 701 - Prior to carriage of passengers/cargo | On a vessel of at least 26 feet in length, a visual and audible alarm must be provided at the operating station to indicate a high-water level in each of the following normally unmanned spaces: A space with a through-hull fitting below the deepest load waterline, such as a lazarette. Port aft bilge alarm for toilet uptake is inoperable. Repair/replace and prove proper operation in the presence of the attending Marine Inspector. 46 CFR 182.530(a)
2024-06-17 | 7922766 | Sector Honolulu | 1307212 | Official Number (U.S.) | DON HO | Passenger Ship | UNITED STATES |  |  |  | 09 - Working and Living Conditions | 09112 - Medical Equipment | 16 - Rectify deficiencies w/in 14 days | A vessel must carry either a first-aid kit that meets the requirements in 46 CFR 199.175(b)(10) or a kit with equivalent contents and instructions. Aspirin on board is expired. Provide the required 48 doses of aspirin (analgesic medication) to the satisfaction of the attending Marine Inspector. 46 CFR 184.710
2024-06-17 | 7922766 | Sector Honolulu | 1307212 | Official Number (U.S.) | DON HO | Passenger Ship | UNITED STATES |  |  |  | 11 - Life Saving Appliances | 11116 - Distress flares | 705 - Other - as specified | A vessel on a coastwise route must carry six hand red flare distress signals and six hand orange smoke signals. Six hand orange smoke signals expired. Provide the correct number of orange smoke flares or substitutions as described in 46 CFR 18.68(c) to the satisfaction of the attending Marine Inspector. Vessel restricted to a Lakes/Bays/Sounds route. 46 CFR 180.68
2024-06-17 | 7922766 | Sector Honolulu | 1307212 | Official Number (U.S.) | DON HO | Passenger Ship | UNITED STATES |  |  |  | 09 - Working and Living Conditions | 09209 - Electrical | 16 - Rectify deficiencies w/in 14 days | Each connection to a conductor or terminal part of a conductor must be made within an enclosure and have either:(1) A pressure type connector on each conductor;(2) A solder lug on each conductor;(3) A splice made with a pressure type connector to a flexible lead or conductor; or(4) A splice that is soldered, brazed, or welded to a flexible lead or conductor. The DeWalt outlet manufacturer wire and the boat cable to the over-current protection spliced and connection made with ring connectors, bolts, and nuts. Make connection using one of the methods described above. 46 CFR 183.340(g)
2024-06-17 | 7936669 | Sector St Petersburg | 1057229 | Official Number (U.S.) | LAURENCE M. GOULD | Research Ship | UNITED STATES | AMERICAN BUREAU OF SHIPPING | AMERICAN BUREAU OF SHIPPING | UNITED STATES | 01 - Certificates & Documentation | CG001 - Certificate of Inspection (COI) | 705 - Other - as specified | Vessels that operate in salt water must undergo two drydock and two internal structural examinations within any five year period. No more than three years may elapse between any two examinations. Per correspondence with Sector St. Petersburg OCMI, vessel is in transit to complete required dry dock exam, and may not operate in a research capacity until the required dry dock exam is complete. 46 CFR 189.4-3(a)(1)
2024-06-17 | 7922766 | Sector Honolulu | 1307212 | Official Number (U.S.) | DON HO | Passenger Ship | UNITED STATES |  |  |  | 10 - Safety of Navigation | 10111 - Charts | 16 - Rectify deficiencies w/in 14 days | As appropriate for intended voyage, a vessel must carry adequate and up-to-date: Charts, U.S. Coast Pilot, Coast Guard Light List, tide tables, and current tables. Chart on board is from 2018 and not up to date. Provide new up to date cahrt of the vessel's area of operation to the satisfaction of the attending Marine Inspector. 46 CFR 184.20
2024-06-17 | 7922766 | Sector Honolulu | 1307212 | Official Number (U.S.) | DON HO | Passenger Ship | UNITED STATES |  |  |  | 09 - Working and Living Conditions | 09209 - Electrical | 16 - Rectify deficiencies w/in 14 days | The use of twist-on type wire nuts is permitted under the following conditions:(1) The connections must be made within an enclosure and the insulated cap of the connector must be secured to prevent loosening due to vibration; and(2) Twist-on type connectors may not be used for making joints in cables, facilitating a conductor splice, or extending the length of a circuit. The JBL amplifier wires were connected by twist-on type wire nuts not meting the above. Remove or install as described above or in accordance with 46 CFR 183.340(g) to the satisfaction of the attending Marine Inspector. 46 CFR 183.340(i)
2024-06-17 | 7937099 | Sector Mobile | 567985 | Official Number (U.S.) | BOB JR | Passenger Ship | UNITED STATES |  |  |  | 18 - Maritime Labour Convention (Not Applicable to PSC Exams conducted in the U.S.) | 18299 - Other (Conditions of employment) | 17 - Rectify deficiencies prior to departure | Marine employer must have a sufficient number of alcohol testing devices readily accessible on board the vessel to determine the presence of alcohol. Marine Inspector observed alcohol swabs not readily available, required owner to produce swabs for inspector.
2024-06-17 | 7936772 | Marine Safety Unit Belfast | 1344283 | Official Number (U.S.) | CHARLES NORMAN SHAY | Passenger Ship | UNITED STATES |  |  |  | 06 - Cargo Operations Including Equipment | 06199 - Other (cargo) | 705 - Other - as specified | 49 CFR haz training.
2024-06-17 | 7933631 | Sector San Francisco | 681251 | Official Number (U.S.) | SEA WOLF II | Passenger Ship | UNITED STATES |  |  |  | 13 - Propulsion and Auxiliary Machinery | 13101 - Propulsion main engine | 16 - Rectify deficiencies w/in 14 days | At each subsequent inspection for certification of a vessel, the owner or managing operator shall be prepared to conduct tests and have the vessel ready for inspections of machinery, fuel, and piping systems. Discovered wet exhaust leaking at penetration on port side forward bulkhead of fuel tank compartment. Repair to satisfaction of the Marine Inspector. 46 CFR 176.804
2024-06-17 | 7933631 | Sector San Francisco | 681251 | Official Number (U.S.) | SEA WOLF II | Passenger Ship | UNITED STATES |  |  |  | 02 - Structural Conditions | 02105 - Steering gear | 50 - Rectify deficiencies w/in 30 days | All vessels except non-self-propelled vessels shall be provided with suitable steering apparatus. Hydraulic hoses for steering ram found to be chafed into the wire reinforced construction. Replace hoses with SAE J-1942 standard. 46 CFR 182.30-1 (OLD T)
2024-06-17 | 7933631 | Sector San Francisco | 681251 | Official Number (U.S.) | SEA WOLF II | Passenger Ship | UNITED STATES |  |  |  | 13 - Propulsion and Auxiliary Machinery | 13101 - Propulsion main engine | 16 - Rectify deficiencies w/in 14 days | At each subsequent inspection for certification of a vessel, the owner or managing operator shall be prepared to conduct tests and have the vessel ready for inspections of machinery, fuel, and piping systems. Starboard engine wet exhaust spool piece found to be heavily corroded. Repair to satisfaction of the Marine Inspector. 46 CFR 176.804
2024-06-17 | 7933631 | Sector San Francisco | 681251 | Official Number (U.S.) | SEA WOLF II | Passenger Ship | UNITED STATES |  |  |  | 07 - Fire Safety | 07199 - Other (fire safety) | 16 - Rectify deficiencies w/in 14 days | The discharge ends of vent pipes shall be fitted with removable flame screens or flame arresters. The flame screens shall consist of a single screen of corrosion resistant wire of at least 30x30 mesh. Fuel tank vent was missing flame screen on port side. 46 CFR 182.20-35(OLD T)
2024-06-17 | 7934873 | Detached Duty Office Fort Myers | 1259322 | Official Number (U.S.) | PELICAN | Passenger Ship | UNITED STATES |  |  |  | 01 - Certificates & Documentation | CG003 - USCG Certificate of Documentation (COD) | 16 - Rectify deficiencies w/in 14 days | For vessels other than those covered in paragraphs (b) and (c) of this section, the name of the vessel must be marked on some clearly visible exterior part of the port and starboard bow and the stern of the vessel. The hailing port of the vessel must be marked on some clearly visible exterior part of the stern of the vessel. Vessel's home port stern markings not consistent with COD.
2024-06-17 | 7933631 | Sector San Francisco | 681251 | Official Number (U.S.) | SEA WOLF II | Passenger Ship | UNITED STATES |  |  |  | 02 - Structural Conditions | 02108 - Electrical installations in general | 16 - Rectify deficiencies w/in 14 days | Electrical equipment and installations must be suitable for the roll, pitch, and vibration of the vessel underway. Discovered electrical 12V DC bus bar unsupported beneath pilothouse operating station. Properly mount bus bar to the satisfaction of the Marine Inspector. 46 CFR 183.220(a)
2024-06-17 | 7933631 | Sector San Francisco | 681251 | Official Number (U.S.) | SEA WOLF II | Passenger Ship | UNITED STATES |  |  |  | 02 - Structural Conditions | 02108 - Electrical installations in general | 16 - Rectify deficiencies w/in 14 days | All cable and wire must, be installed with metal supports space not more than 24 inches apart, and in such a manner as to avoid damage. Several new electrical installations found under pilothouse operating station improperly supported. Support electric wires and cable. 46 CFR 183.340(b)(4)
2024-06-17 | 7933631 | Sector San Francisco | 681251 | Official Number (U.S.) | SEA WOLF II | Passenger Ship | UNITED STATES |  |  |  | 03 - Water/Weathertight Conditions | 03103 - Railing, gangway, walkway and means for safe passage | 16 - Rectify deficiencies w/in 14 days | At each subsequent inspection for certification of a vessel, the owner or managing operator shall be prepared to conduct tests and have the vessel ready for inspections of the hull structure and its appurtenances, including the inspection of all railings. Courses on upper deck were found broken, and/or not properly secured to the rail posts. 46 CFR 176.802
2024-06-17 | 7934873 | Detached Duty Office Fort Myers | 1259322 | Official Number (U.S.) | PELICAN | Passenger Ship | UNITED STATES |  |  |  | 11 - Life Saving Appliances | 11118 - Lifejackets incl. provision and disposition | 16 - Rectify deficiencies w/in 14 days | An adult life jacket must be provided for each person carried on board a vessel. 01 adult life jacket and 01 child life jacket were damage and taken out of service. vessel may only carry 48 adult passengers.
2024-06-17 | 7933631 | Sector San Francisco | 681251 | Official Number (U.S.) | SEA WOLF II | Passenger Ship | UNITED STATES |  |  |  | 02 - Structural Conditions | 02110 - Beams, frames, floors-op. damage | 16 - Rectify deficiencies w/in 14 days | In general, compliance with the standards established by a recognized class society will be considered satisfactory evidence of the structural adequacy of a vessel. Transverse support beam for the main deck found with broken fiberglass tabbing at the port deck edge in the Engine Room. Repair to the satisfaction of the Marine Inspector. 46 CFR 177.10-1 (OLD T)
2024-06-17 | 7934873 | Detached Duty Office Fort Myers | 1259322 | Official Number (U.S.) | PELICAN | Passenger Ship | UNITED STATES |  |  |  | 01 - Certificates & Documentation | CG003 - USCG Certificate of Documentation (COD) | 16 - Rectify deficiencies w/in 14 days | The person in command of a documented vessel must have on board that vessel the original Certificate of Documentation currently in effect for that vessel. Registration not on board.
2024-06-17 | 7934873 | Detached Duty Office Fort Myers | 1259322 | Official Number (U.S.) | PELICAN | Passenger Ship | UNITED STATES |  |  |  | 05 - Radio Communications | 05109 - VHF radio installation | 16 - Rectify deficiencies w/in 14 days | A vessel must comply with the applicable requirements for any radio and Electronic Position Indicating Radiobeacon (EPIRB) installations, including the requirements for a station license and installation certificates to be issued by the Federal Communications Commission, as set forth in 47 CFR part 80. DSC not program to vessel's radio.
2024-06-17 | 7933631 | Sector San Francisco | 681251 | Official Number (U.S.) | SEA WOLF II | Passenger Ship | UNITED STATES |  |  |  | 13 - Propulsion and Auxiliary Machinery | 13103 - Gauges, thermometers, etc | 16 - Rectify deficiencies w/in 14 days | The bilge suctions shall be fitted with suitable strainers having an open area not less than three times of the bilge pipe. The bilge suctions in the lazarette and sewage pump compartment did not have strainers. 46 CFR 182.25-5 (OLD T)
2024-06-17 | 7937636 | Sector Eastern Great Lakes | 227438 | Official Number (U.S.) | GOVERNOR ROOSEVELT | Towing Vessel | UNITED STATES |  |  |  | 10 - Safety of Navigation | 10109 - Lights, shapes, sound-signals | 705 - Other - as specified | Navigation lights and searchlight were not operational. Correct prior to operating vessel.
2024-06-17 | 7936772 | Marine Safety Unit Belfast | 1344283 | Official Number (U.S.) | CHARLES NORMAN SHAY | Passenger Ship | UNITED STATES |  |  |  | 01 - Certificates & Documentation | 01306 - Shipboard working arrangements | 705 - Other - as specified | WQSB assignments.
2024-06-17 | 7937439 | Sector Miami | 1090092 | Official Number (U.S.) | RIVER QUEEN | Passenger Ship | UNITED STATES |  |  |  | 11 - Life Saving Appliances | 11118 - Lifejackets incl. provision and disposition | 16 - Rectify deficiencies w/in 14 days | An adult life jacket must be provided for each person carried on board a vessel. Replace 02 adult lifejackets that were missing to meet the requirements of the COI for 44 persons. Persons allowed reduced to 42 until rectified. 46 CFR § 180.71 (a)
2024-06-17 | 7936772 | Marine Safety Unit Belfast | 1344283 | Official Number (U.S.) | CHARLES NORMAN SHAY | Passenger Ship | UNITED STATES |  |  |  | 06 - Cargo Operations Including Equipment | 06199 - Other (cargo) | 705 - Other - as specified | Provide DOT-SP 20522 PHSMA document.
2024-06-17 | 8008841 | Sector Honolulu | 1275653 | Official Number (U.S.) | KAPENA BOB PURDY | Towing Vessel | UNITED STATES |  |  |  | 01 - Certificates & Documentation | CG001 - Certificate of Inspection (COI) | 17 - Rectify deficiencies prior to departure | Certificates of inspection will be issued for a period of 5 years. Application may be made by the master, owner, or agent for inspection and issuance of a new certificate of inspection at any time during the period of validity of the current certificate. Vessel is currently in dry dock. Vessel's COI is expired. Needs to submit an Application of Inspection and conduct Inspection prior to conducting commercial operations.
2024-06-17 | 7937632 | Sector Eastern Great Lakes | 1290459 | Official Number (U.S.) | ERIE | Towing Vessel | UNITED STATES |  |  |  | 99 - Other | 99101 - Other (Safety in general) | 50 - Rectify deficiencies w/in 30 days | Vessel's name and hailing port were not visbile on the transom.
2024-06-17 | 7908631 | Sector Boston | 994107 | Official Number (U.S.) | BEAUPORT | Passenger Ship | UNITED STATES |  |  |  | 04 - Emergency Systems | 04103 - Emergency, lighting, batteries and switches | 10 - Deficiency Rectified | Each vessel must be equipped with at least two operable portable battery lights. One of these lights must be located at the operating station and the other at the access to the propulsion machinery space. MI observed the portable light at the operating station had very weak batteries and there was no portable light outside the propulsion machinery space.
2024-06-17 | 7908631 | Sector Boston | 994107 | Official Number (U.S.) | BEAUPORT | Passenger Ship | UNITED STATES |  |  |  | 11 - Life Saving Appliances | 11117 - Lifebuoys incl. provision and disposition | 10 - Deficiency Rectified | At least one ring life buoy must be fitted with a lifeline. If more than one ring life buoy is carried, at least one must not have a lifeline attached. MI observed that the lifeline on 02 ringbuoys were deteriorated and breaking when flexed.
2024-06-17 | 7908631 | Sector Boston | 994107 | Official Number (U.S.) | BEAUPORT | Passenger Ship | UNITED STATES |  |  |  | 02 - Structural Conditions | 02108 - Electrical installations in general | 10 - Deficiency Rectified | Electrical equipment on a vessel must be installed and maintained to: Minimize accidental personnel contact with energized parts. MI observed 04 openings inside distribution panel in galley and exposed wire ends in an overhead light in the galley.
2024-06-17 | 7908631 | Sector Boston | 994107 | Official Number (U.S.) | BEAUPORT | Passenger Ship | UNITED STATES |  |  |  | 11 - Life Saving Appliances | 11118 - Lifejackets incl. provision and disposition | 16 - Rectify deficiencies w/in 14 days | An adult life jacket must be provided for each person carried on board a vessel. MI observed 06 life jackets with failed inner foam material. Total Persons Allowed On Board is reduced to 464 until replacement lifejackets are onboard.
2024-06-17 | 7937686 | Resident Inspection Office Ponce | 1300855 | Official Number (U.S.) | FONDO DE CRISTAL IV | Passenger Ship | UNITED STATES |  |  |  | 10 - Safety of Navigation | 10116 - Nautical publications | 16 - Rectify deficiencies w/in 14 days | As appropriate for the intended voyage, a vessel must carry adequate and up-to-date nautical publications in accordance with CFR. Provide navigation publications as required
2024-06-17 | 7937686 | Resident Inspection Office Ponce | 1300855 | Official Number (U.S.) | FONDO DE CRISTAL IV | Passenger Ship | UNITED STATES |  |  |  | 07 - Fire Safety | 07199 - Other (fire safety) | 16 - Rectify deficiencies w/in 14 days | Unless other means are provided to ensure that a potential waste receptacle fire would be limited to the receptacle, waste receptacles must be constructed of noncombustible materials with no openings in the sides or bottom. Replace waste receptacles onboard.
2024-06-17 | 7937636 | Sector Eastern Great Lakes | 227438 | Official Number (U.S.) | GOVERNOR ROOSEVELT | Towing Vessel | UNITED STATES |  |  |  | 99 - Other | 99101 - Other (Safety in general) | 50 - Rectify deficiencies w/in 30 days | Vessel's name and hailing port were not visbile on the transom.
2024-06-17 | 7908631 | Sector Boston | 994107 | Official Number (U.S.) | BEAUPORT | Passenger Ship | UNITED STATES |  |  |  | 02 - Structural Conditions | 02199 - Other (Structural condition) | 705 - Other - as specified | The construction and arrangement of a vessel must allow the safe operation of the vessel in accordance with the terms of its Certificate of Inspection giving consideration to provisions for a seaworthy hull. MI observed wastage in the aft support gussets on both rudderposts as well as on the 1st transverse frame, starboard side, aft of the forward bulkhead in way of the chine to inboard longitudinal frame. Operator to submit plan to repair prior to next credit hull inspection.
2024-06-17 | 7933631 | Sector San Francisco | 681251 | Official Number (U.S.) | SEA WOLF II | Passenger Ship | UNITED STATES |  |  |  | 02 - Structural Conditions | 02199 - Other (Structural condition) | 50 - Rectify deficiencies w/in 30 days | At each initial and subsequent inspection for certification of a vessel, the owner or managing operator shall be prepared to conduct tests and have the vessel ready for inspections of the hull structure and its appurtenances, including the following: Inspection and operation of all weather tight closures above the weather deck and the provisions for drainage of sea water from the exposed decks. Evidence of moisture and water intrusion found at the port main deck edge supports in the front bunk room. Restore watertight integrity to the satisfaction of the Marine Inspector. 46 CFR 176.802(a)(6)
2024-06-17 | 7934867 | Marine Safety Unit Thousand Islands | 276851 | Official Number (U.S.) | UNCLE SAM II | Passenger Ship | UNITED STATES |  |  |  | 07 - Fire Safety | 07113 - Fire pumps and its pipes | 701 - Prior to carriage of passengers/cargo | (a) Vital systems are those systems that are vital to a vessel's survivability and safety. Fire main connection forward of the engine is leaking water. Tighten or repair connection.
2024-06-17 | 7937439 | Sector Miami | 1090092 | Official Number (U.S.) | RIVER QUEEN | Passenger Ship | UNITED STATES |  |  |  | 11 - Life Saving Appliances | 11129 - Operational readiness of lifesaving appliances | 701 - Prior to carriage of passengers/cargo | Each floating waterlight installed after March 11, 1997, on a vessel carrying only one ring buoy, must be attached to the lanyard with a corrosion-resistant clip. The clip must have a strength of at least 22.7 kilograms (50 pounds), and allow the waterlight to be quickly disconnected from the ring life buoy. Install corrosion-resistant clip to lanyard and on 60' line. 46 CFR § 180.70 (d)(3)
2024-06-17 | 7937439 | Sector Miami | 1090092 | Official Number (U.S.) | RIVER QUEEN | Passenger Ship | UNITED STATES |  |  |  | 11 - Life Saving Appliances | 11116 - Distress flares | 701 - Prior to carriage of passengers/cargo | A vessel on a lakes, bays, and sounds, or rivers route must carry: Three hand red flare distress signals approved in accordance with § 160.021 in subchapter Q of this chapter, or other standard specified by the Commandant. Replace 03 expired red hand flares with new ones. 46 CFR § 180.68 (b)(1)
2024-06-17 | 7934734 | Marine Safety Detachment Fort Macon | 9307384 | IMO Number | TRICA | Ro-Ro Cargo Ship | NETHERLANDS |  | LLOYD'S REGISTER OF SHIPPING | LLOYD'S REGISTER OF SHIPPING | 09 - Working and Living Conditions | 09209 - Electrical | 50 - Rectify deficiencies w/in 30 days | Where necessary, non-conducting mats or gratings shall be provided at the front and rear of the of the switchboard. Onboard vessel, PSCO could not clearly identify mats as certified non-conductive mats in front of switchboards. ProvideCG a class document stating mats are approved materials or procure new non-conductive mats for switchboards. 74SOLAS (04) II-1 45.2 50A/C
2024-06-17 | 7937636 | Sector Eastern Great Lakes | 227438 | Official Number (U.S.) | GOVERNOR ROOSEVELT | Towing Vessel | UNITED STATES |  |  |  | 08 - Alarms | 08199 - Other (alarms) | 50 - Rectify deficiencies w/in 30 days | No visual or audible high water alarm was provided at the operating station. High water alarm was monitored via a cellular alarm service.
2024-06-17 | 7923884 | Sector Southeastern New England | 983759 | Official Number (U.S.) | MADELEINE | Passenger Ship | UNITED STATES |  |  |  | 13 - Propulsion and Auxiliary Machinery | 13103 - Gauges, thermometers, etc | 50 - Rectify deficiencies w/in 30 days | Gauges to indicate engine lubricating oil pressure must be provided for all propulsion engines installed in the vessel. The gauges must be readily visible at the operating station. Vessel is missing oil pressure gage at the operating station. Install oil pressure gage to the satisfaction of the attending USCG Marine Inspector.
2024-06-17 | 7936823 | Sector Northern Great Lakes | 637185 | Official Number (U.S.) | VICTORY | Towing Vessel | UNITED STATES |  |  |  | 02 - Structural Conditions | 02199 - Other (Structural condition) | 705 - Other - as specified | Permission to proceed to another port for repairs (Form CG-948) may be required for a towing vessel that is no longer in compliance with its COI. This permission may be necessary in certain situations, including damage to the vessel, failure of an essential system, or failure to comply with a regulation, including failure to comply with the TSMS requirements, if appropriate. Vessel reported and observed a failure of the starboard tail shaft which has completely sheared apart approx. 6-8" aft of the stern tube. Vessel has secured the starboard MDE for transit. The shaft has been secured in place using available mooring lines and chain around the prop and strut. Vessel is to proceed from St. Mary River to Erie, PA for dry dock to correct the failure of the starboard tailshaft per the proposed plan. Vessel shall be required an appropriately sized tug escort while transiting the St. Clair & Detroit River system until reaching Lake Erie. Additional tug assistance for all other portions of transit is at the discretion of the Master. Complete repair/replacement of starboard tailshaft to the satisfaction of TPO (ABS) and/or USCG MI's. 46 CFR 136.240(a); 705 - Prior to departing Erie, PA; ac
2024-06-17 | 7923884 | Sector Southeastern New England | 983759 | Official Number (U.S.) | MADELEINE | Passenger Ship | UNITED STATES |  |  |  | 07 - Fire Safety | 07110 - Fire fighting equipment and appliances | 50 - Rectify deficiencies w/in 30 days | A vessel not required to have a power driven fire pump gmust have at least three (2 1/2 gallon) buckets, with an attached lanyard satisfactory to the cognizant OCMI, placed so as to be easily available during an emergency. The words ‘‘FIRE BUCKET’’ must be stenciled in a contrasting color on each bucket. Vessel is missing one fire bucket, provide fire bucket on the vessel.
2024-06-17 | 7937439 | Sector Miami | 1090092 | Official Number (U.S.) | RIVER QUEEN | Passenger Ship | UNITED STATES |  |  |  | 11 - Life Saving Appliances | 11132 - Maintenance and inspections | 50 - Rectify deficiencies w/in 30 days | Abandon ship and man overboard drills and training shall be logged or otherwise documented for review by the Coast Guard upon request. The drill entry shall include the following information: (1) Date of the drill and training; and (2) General description of the drill scenario and training topics. Master shall ensure drills are being logged IAW CFR. 46 CFR § 185.728 (f)
2024-06-17 | 7934867 | Marine Safety Unit Thousand Islands | 276851 | Official Number (U.S.) | UNCLE SAM II | Passenger Ship | UNITED STATES |  |  |  | 09 - Working and Living Conditions | 09232 - Cleanliness of engine room | 701 - Prior to carriage of passengers/cargo | (a) At each inspection for certification and at every other vessel inspection all observed unsafe practices, fire hazards, and other hazardous situations must be corrected and all required guards and protective devices must be in satisfactory condition. Air intake on starboard main diesel engine has build up of oil on opening. Clean intake to remove oil.
2024-06-17 | 7934873 | Detached Duty Office Fort Myers | 1259322 | Official Number (U.S.) | PELICAN | Passenger Ship | UNITED STATES |  |  |  | 05 - Radio Communications | 05112 - VHF EPIRB | 16 - Rectify deficiencies w/in 14 days | operates beyond three miles from the coastline of the Great Lakes, must have on board a FCC Type Accepted Category 1, 406 MHz EPIRB, installed to automatically float free and activate. EPIRB registration was expired & EPIRB hydro-static release was expired. Vessel may not operate beyond 3 nautical miles from coastline.
2024-06-17 | 7936551 | Sector Charleston | 684100 | Official Number (U.S.) | CAPE DOUGLAS | General Dry Cargo Ship | UNITED STATES |  |  |  | 11 - Life Saving Appliances | 11102 - Lifeboat inventory | 50 - Rectify deficiencies w/in 30 days | Each survival craft shall be stowed: fully equipped as required by this chapter and the code. The normal equipment of every lifeboat shall consist of: Four rocket parachute flares complying with the requirements of section 3.1; six hand flares complying with the requirements of section 3.2; two buoyant smoke signals complying with the requirements of section 3.3 All pyro in both lifeboats were expired except for 3 parachute flares.
2024-06-17 | 7934873 | Detached Duty Office Fort Myers | 1259322 | Official Number (U.S.) | PELICAN | Passenger Ship | UNITED STATES |  |  |  | 09 - Working and Living Conditions | 09112 - Medical Equipment | 16 - Rectify deficiencies w/in 14 days | A vessel must carry either a first-aid kit that meets the requirements in 46 CFR 199.175(b)(10) or a kit with equivalent contents and instructions. For equivalent kits, the contents must be stowed in a suitable, watertight container that is marked “First-Aid Kit”. A first-aid kit must be easily visible and readily available to the crew. First aid kit was expired.
2024-06-17 | 7924327 | Sector Puget Sound | 697524 | Official Number (U.S.) | LOIS H | Towing Vessel | UNITED STATES |  |  |  | 07 - Fire Safety | 07106 - Fire detection and alarm system | 60 - Rectify deficiencies prior to movement | The records of inspection and tests of fire detection systems must be recorded in the official log book. The fire alarm box for the fixed fire detection system was not inspected annually. Last service was May 2023. 46CFR142.240(c)
2024-06-17 | 7924327 | Sector Puget Sound | 697524 | Official Number (U.S.) | LOIS H | Towing Vessel | UNITED STATES |  |  |  | 04 - Emergency Systems | 04113 - Water level indicator | 10 - Deficiency Rectified | Each towing vessel must have means to provide notification when emergency conditions exist on essential systems; including high bilge alarms. Engine room high level bilge alarm was not operating at the time of inspection. 46CFR143.230(5)
2024-06-17 | 7924327 | Sector Puget Sound | 697524 | Official Number (U.S.) | LOIS H | Towing Vessel | UNITED STATES |  |  |  | 11 - Life Saving Appliances | 11118 - Lifejackets incl. provision and disposition | 50 - Rectify deficiencies w/in 30 days | A sufficient number of additional life jackets must be carried on board for each person onboard and additional at operating station. Life jacket for operating station not in service or present. 46CFR141.340(b)
2024-06-17 | 7933631 | Sector San Francisco | 681251 | Official Number (U.S.) | SEA WOLF II | Passenger Ship | UNITED STATES |  |  |  | 02 - Structural Conditions | 02199 - Other (Structural condition) | 705 - Other - as specified | At each subsequent inspection for certification of a vessel, the owner or managing operator shall be prepared to conduct tests and have the vessel ready for inspections of the hull structure and its appurtenances, including the inspection of weather decks. Identified the following suspect areas: 1) 24" x 24" soft spot identified on port side upper deck. 2) 12" x 12" soft spot identified on stbd side upper deck. 3) Port and Stbd main deck flexing along the outer exposed passageways at existing repair seams. Repair prior to credit drydock. 46 CFR 176.802
2024-06-17 | 7937636 | Sector Eastern Great Lakes | 227438 | Official Number (U.S.) | GOVERNOR ROOSEVELT | Towing Vessel | UNITED STATES |  |  |  | 01 - Certificates & Documentation | 01305 - Log-books/compulsory entries | 50 - Rectify deficiencies w/in 30 days | Towing Vessel Record was incomplete. There was no record of towing gear.
2024-06-17 | 7934873 | Detached Duty Office Fort Myers | 1259322 | Official Number (U.S.) | PELICAN | Passenger Ship | UNITED STATES |  |  |  | 11 - Life Saving Appliances | 11117 - Lifebuoys incl. provision and disposition | 16 - Rectify deficiencies w/in 14 days | A vessel must carry one floating waterlight, unless it is limited to daytime operation, in which case no floating watertight is required. Floating waterlight battery was expired.
2024-06-17 | 7934867 | Marine Safety Unit Thousand Islands | 276851 | Official Number (U.S.) | UNCLE SAM II | Passenger Ship | UNITED STATES |  |  |  | 13 - Propulsion and Auxiliary Machinery | 13199 - Other (machinery) | 701 - Prior to carriage of passengers/cargo | (a) A vessel must be provided with a main steering gear that is: (1) Of adequate strength and capable of steering the vessel at all service speeds Vessel main steering wire rope was found fraid at the tiller. Replace in kind.
2024-06-17 | 7937065 | Marine Safety Unit Chicago | IL8794KW | State Number | TENDER 3 | Passenger Ship | UNITED STATES |  |  |  | 01 - Certificates & Documentation | CG001 - Certificate of Inspection (COI) | 701 - Prior to carriage of passengers/cargo | The owner or managing operator shall make a vessel available for drydock examinations, internal structural examinations, and underwater surveys (UWILD) required by this section.A vessel that is exposed to salt water not more than three months in any 12 month period since the last examination must undergo a drydock examination and an internal structural examination at least once every five years. Vessels drydock and ISE exam was due on or before April 30, 2024.
2024-06-17 | 7923884 | Sector Southeastern New England | 983759 | Official Number (U.S.) | MADELEINE | Passenger Ship | UNITED STATES |  |  |  | 10 - Safety of Navigation | 10111 - Charts | 50 - Rectify deficiencies w/in 30 days | As appropriate for the intended voyage, a vessel must carry adequate and up-to-date charts of large enough scale to make safe navigation possible. Vessel is missing up to date charts. Provide proper charts for the intended voyage of the vessel.
2024-06-17 | 7936912 | Sector San Francisco | 1228993 | Official Number (U.S.) | GLOBAL SAN FRANCISCO | Barge | UNITED STATES |  |  |  | 06 - Cargo Operations Including Equipment | 06106 - Cargo transfer - Tankers | 701 - Prior to carriage of passengers/cargo | no person may use any equipment listed in paragraph (c) of this section for transfer operations unless the vessel or facility operator, as appropriate, tests and inspects the equipment in accordance with paragraphs (b), (c) and (f) of this section and the equipment is in the condition specified in paragraph (c) of this section. Barge found with cargo hose and pipe testing records not meeting the required minimum PSI and with incorrect MAWP listed. 33CFR156.170
2024-06-17 | 7933631 | Sector San Francisco | 681251 | Official Number (U.S.) | SEA WOLF II | Passenger Ship | UNITED STATES |  |  |  | 02 - Structural Conditions | 02107 - Ballast, fuel and other tanks | 16 - Rectify deficiencies w/in 14 days | At each subsequent inspection for certification of a vessel, the owner or managing operator shall be prepared to conduct tests and have the vessel ready for inspections of machinery, fuel, and piping systems. Discovered fuel leak on inboard side of port fuel tank. Identify source of leak and repair to satisfaction of MI. 46 CFR 176.804
2024-06-17 | 7924327 | Sector Puget Sound | 697524 | Official Number (U.S.) | LOIS H | Towing Vessel | UNITED STATES |  |  |  | 11 - Life Saving Appliances | 11129 - Operational readiness of lifesaving appliances | 10 - Deficiency Rectified | The master must ensure the operational readiness of all life saving equipment. The hydrostatic release was installed incorrectly on the life raft. 46CFR141.230
2024-06-17 | 7937439 | Sector Miami | 1090092 | Official Number (U.S.) | RIVER QUEEN | Passenger Ship | UNITED STATES |  |  |  | 11 - Life Saving Appliances | 11118 - Lifejackets incl. provision and disposition | 701 - Prior to carriage of passengers/cargo | The number and identification of the items stowed inside, and their sizes, must be marked in clearly legible letters and numbers on each container for life jackets...Letters and numbers must be at least 2 in high. Label proper stowage and qty for all life jackets. 46 CFR § 185.604 (f)
2024-06-18 | 7936544 | Sector Key West | 1022292 | Official Number (U.S.) | FLYER | Passenger Ship | UNITED STATES |  |  |  | 11 - Life Saving Appliances | 11116 - Distress flares | 17 - Rectify deficiencies prior to departure | Provide 02 additional hand red flare distress signals so there are a total of 06 on board.
2024-06-18 | 7937844 | Marine Safety Unit Morgan City | 1161429 | Official Number (U.S.) | PEGGY ANN | Towing Vessel | UNITED STATES |  |  |  | 09 - Working and Living Conditions | 09198 - Other (crew and accommodation) | 50 - Rectify deficiencies w/in 30 days | In General.-The owner of a vessel subject to inspection under section 3301 shall- (1) ensure that such vessel is equipped with a vessel master key control system, manual or electronic, which provides controlled access to all copies of the vessel's master key of which access shall only be available to the individuals described in paragraph (2); (2) establish a list of all crew, identified by position, allowed to access and use the master key and (4) make the list under paragraph (2) and the log book under paragraph (3) available upon request to any agent of the Federal Bureau of Investigation, any member of the Coast Guard, and any law enforcement officer performing official duties in the course and scope of an investigation. Vessel is not compliant with the above requirement.
2024-06-18 | 7937687 | Sector Maryland-National Capital Region | 1209453 | Official Number (U.S.) | LADY JOSEPHINE | Passenger Ship | UNITED STATES |  |  |  | 11 - Life Saving Appliances | 11117 - Lifebuoys incl. provision and disposition | 50 - Rectify deficiencies w/in 30 days | 46 CFR 176.810(c) Each item of lifesaving equipment with an expiration date on it must be replaced if the expiration date has passed. - Vessel ring bouy water light had an expired battery.
2024-06-18 | 7934700 | Marine Safety Unit Cape Cod | 933437 | Official Number (U.S.) | ISLANDER | Passenger Ship | UNITED STATES |  |  |  | 10 - Safety of Navigation | 10199 - Other (navigation) | 50 - Rectify deficiencies w/in 30 days | As appropriate for the intended voyage, a vessel must carry adequate and up-to-date: Light List and Coast Pilot. Vessel to provide current above publications to the attending USCG MI. 46CFR 184.420
2024-06-18 | 7938281 | Sector Western Alaska and U.S. Arctic | 272122 | Official Number (U.S.) | BELLA CATHERINE | Towing Vessel | UNITED STATES |  |  |  | 10 - Safety of Navigation | 10127 - Voyage or passage plan | 17 - Rectify deficiencies prior to departure | The officer in charge of a navigational watch must conduct a navigation assessment, in accordance with 46 CFR 140.635, for the intended route and operations prior to getting underway. Vessel does not conduct navigation assessments prior to getting underway for towing activities. 46 CFR 140.635
2024-06-18 | 7937758 | Sector North Carolina | 1120740 | Official Number (U.S.) | MISS CALABASH | Passenger Ship | UNITED STATES |  |  |  | 09 - Working and Living Conditions | 09209 - Electrical | 705 - Other - as specified | Electrical equipment must be installed and maintained to protect personnel and the vessel from electrical hazards; remove or properly terminate unused deadend wires/cables under lower console
2024-06-18 | 7937844 | Marine Safety Unit Morgan City | 1161429 | Official Number (U.S.) | PEGGY ANN | Towing Vessel | UNITED STATES |  |  |  | 99 - Other | 99101 - Other (Safety in general) | 60 - Rectify deficiencies prior to movement | A vessel must be operated in accordance with applicable laws and regulations and in such a manner as to afford protection against hazards to life, property, and the environment. A section of fuel piping was found excessively corroded.
2024-06-18 | 7936544 | Sector Key West | 1022292 | Official Number (U.S.) | FLYER | Passenger Ship | UNITED STATES |  |  |  | 04 - Emergency Systems | 04113 - Water level indicator | 16 - Rectify deficiencies w/in 14 days | Provide a visual indicator for the starboard engine room bilge high level alarm.
2024-06-18 | 7969935 | Sector Northern Great Lakes | 925654 | Official Number (U.S.) | ROBIN E | Passenger Ship | UNITED STATES |  |  |  | 09 - Working and Living Conditions | 09209 - Electrical | 16 - Rectify deficiencies w/in 14 days | Found exposed wiring in the overhead of the engine room.
2024-06-18 | 7938281 | Sector Western Alaska and U.S. Arctic | 272122 | Official Number (U.S.) | BELLA CATHERINE | Towing Vessel | UNITED STATES |  |  |  | 07 - Fire Safety | 07106 - Fire detection and alarm system | 17 - Rectify deficiencies prior to departure | Each towing vessel must be equipped with a means to detect smoke in the berthing spaces and lounges that alerts individuals in those spaces. This may be accomplished by an installed detection system, or by using individual battery-operated detectors meeting UL 217. Detection systems or individual detectors must be kept operational at all times when the crew is onboard the towing vessel. Vessel's berthing spaces on Deck 1 are missing. 46 CFR 142.330(b)
2024-06-18 | 7933860 | Sector Delaware Bay | CG1521765 | Coast Guard Number | POHATCONG II | Passenger Ship | UNITED STATES |  |  |  | 11 - Life Saving Appliances | 11116 - Distress flares | 701 - Prior to carriage of passengers/cargo | A vessel on a lakes, bays and sounds route must carry three red flares approved in accordance with 160.021 in subchapter Q and three orange smoke distress signals approved in accordance with 160.037 in subchapter Q. All distress signals on board were expired. Replace distress signals.
2024-06-18 | 7937752 | Sector Upper Mississippi River | 563471 | Official Number (U.S.) | R. CLAYTON MCWHORTER | Towing Vessel | UNITED STATES |  |  |  | 13 - Propulsion and Auxiliary Machinery | 13101 - Propulsion main engine | 705 - Other - as specified | Machinery and electrical systems must be designed and maintained to provide for safe operation of the towing vessel and safety of persons on board under normal and emergency conditions. Clutch on Port engine failed. Prove proper operation of Port Engine prior to resuming commercial towing operations. ***In lieu of Coast Guard attendance, the Third Party Organization, American Bureau of Shipping (ABS) , may accept/approve the repairs and provide a report to the Coast Guard inspector listed below***
2024-06-18 | 7937758 | Sector North Carolina | 1120740 | Official Number (U.S.) | MISS CALABASH | Passenger Ship | UNITED STATES |  |  |  | 13 - Propulsion and Auxiliary Machinery | 13101 - Propulsion main engine | 16 - Rectify deficiencies w/in 14 days | An exposed hazard such as rotating machinery must be protected by a cover or guard; Port MDE is missing suitable guard over belts and pulleys.
2024-06-18 | 7933860 | Sector Delaware Bay | CG1521765 | Coast Guard Number | POHATCONG II | Passenger Ship | UNITED STATES |  |  |  | 11 - Life Saving Appliances | 11117 - Lifebuoys incl. provision and disposition | 16 - Rectify deficiencies w/in 14 days | Each ring life buoy on a vessel must be approved in accordance to 160.050 in subchapter Q. Ring life bouy had degraded retro-reflective tape. Replace tape.
2024-06-18 | 7933860 | Sector Delaware Bay | CG1521765 | Coast Guard Number | POHATCONG II | Passenger Ship | UNITED STATES |  |  |  | 13 - Propulsion and Auxiliary Machinery | 13108 - Operation of machinery | 10 - Deficiency Rectified | Shutoff valves installed so as to close against the fuel flow. Fuel shutoff valve on STBD fuel tank was partially seized. Lubricate Valve to more easily operate.
2024-06-18 | 7939127 | Sector San Diego | 999192 | Official Number (U.S.) | ADVENTURE HORNBLOWER | Passenger Ship | UNITED STATES |  |  |  | 09 - Working and Living Conditions | 09209 - Electrical | 50 - Rectify deficiencies w/in 30 days | Observed Aft portside terminal box on weather deck was missing a cover. Vessel is to replace cover or terminal box.
2024-06-18 | 7938281 | Sector Western Alaska and U.S. Arctic | 272122 | Official Number (U.S.) | BELLA CATHERINE | Towing Vessel | UNITED STATES |  |  |  | 07 - Fire Safety | 07120 - Means of escape | 17 - Rectify deficiencies prior to departure | Each space where crew may be quartered or normally employed must have at least two means of escape. Escape routes on port and starboard side from the 2nd deck are obstructed immediately outside of the emergency escape doors. 46 CFR 144.500
2024-06-18 | 7938209 | Detached Duty Office Myrtle Beach | 1190977 | Official Number (U.S.) | FISH FINDER | Passenger Ship | UNITED STATES |  |  |  | 11 - Life Saving Appliances | 11117 - Lifebuoys incl. provision and disposition | 16 - Rectify deficiencies w/in 14 days | Requires reflective tape on lifering
2024-06-18 | 7937758 | Sector North Carolina | 1120740 | Official Number (U.S.) | MISS CALABASH | Passenger Ship | UNITED STATES |  |  |  | 05 - Radio Communications | 05109 - VHF radio installation | 16 - Rectify deficiencies w/in 14 days | IAW 47 CFR 80.903 vessels must have onboard a Safety Radio Certificateissued for not more than 5 years; vessel's current cert. expired in 2022
2024-06-18 | 7937758 | Sector North Carolina | 1120740 | Official Number (U.S.) | MISS CALABASH | Passenger Ship | UNITED STATES |  |  |  | 05 - Radio Communications | 05109 - VHF radio installation | 16 - Rectify deficiencies w/in 14 days | VHF radio must be installed w/ GPS input and vesel's MMSI programmed. Radio was replaced and was not programmed as required.
2024-06-18 | 7934700 | Marine Safety Unit Cape Cod | 933437 | Official Number (U.S.) | ISLANDER | Passenger Ship | UNITED STATES |  |  |  | 11 - Life Saving Appliances | 11118 - Lifejackets incl. provision and disposition | 16 - Rectify deficiencies w/in 14 days | Each life jacket carried on a vessel on oceans, ...Each life jacket light must be securely attached to the front shoulder area of the life jacket. First PFD Type 1 inspected had an defective (busted) jacket light. Vessel to pull and service/inspect all Type 1 PFD's onboard. Vessel to provide inspection ready PFD's to the attending USCG MI. 46CFR 180.75
2024-06-18 | 7937086 | Sector Columbia River | 555435 | Official Number (U.S.) | TACKLEBUSTER | Passenger Ship | UNITED STATES |  |  |  | 07 - Fire Safety | 07124 - Maintenance of Fire protection systems | 701 - Prior to carriage of passengers/cargo | Portable and semi-portable extinguishers must be inspected and maintained in accordance with NFPA 10 (incorporated by reference, see § 175.600 of this chapter) as amended here: Certification or licensing by a state or local jurisdiction as a fire extinguisher servicing agency will be accepted by the Coast Guard as meeting the personnel certification requirements of NFPA 10 for annual maintenance and recharging of extinguishers. Annual servicing and inspection of fire extinguishers is overdue. Perform annual inspection and maintenance on all portable fire extinguishers and engine room Fireboy system.
2024-06-18 | 7934695 | Marine Safety Unit Cape Cod | 900957 | Official Number (U.S.) | MINUTEMAN | Passenger Ship | UNITED STATES |  |  |  | 10 - Safety of Navigation | 10199 - Other (navigation) | 16 - Rectify deficiencies w/in 14 days | Vessel's horn did not operate. Make repairs to horn. A portable hand horn shall be used until the vessel's horn is permanently repaired.
2024-06-18 | 7933860 | Sector Delaware Bay | CG1521765 | Coast Guard Number | POHATCONG II | Passenger Ship | UNITED STATES |  |  |  | 10 - Safety of Navigation | 10109 - Lights, shapes, sound-signals | 10 - Deficiency Rectified | All vessels must have navigational lights that are in compliance with applicable sections of the Inland Navigational Rules. Vessel had an inoperable port nav light.
2024-06-18 | 7937086 | Sector Columbia River | 555435 | Official Number (U.S.) | TACKLEBUSTER | Passenger Ship | UNITED STATES |  |  |  | 02 - Structural Conditions | 02199 - Other (Structural condition) | 50 - Rectify deficiencies w/in 30 days | The construction and arrangement of a vessel must allow the safe operation of the vessel in accordance with the terms of its Certificate of Inspection giving consideration to provisions for a seaworthy hull, protection against fire, means of escape in case of a sudden unexpected casualty, guards and rails in hazardous places, ventilation of enclosed spaces, and necessary facilities for passengers and crew. The port side plywood pilot house bulkhead beneath the window was rotted. Make necessary repairs to the bulkhead as per original scantlings.
2024-06-18 | 7937086 | Sector Columbia River | 555435 | Official Number (U.S.) | TACKLEBUSTER | Passenger Ship | UNITED STATES |  |  |  | 05 - Radio Communications | 05111 - Satellite EPIRB 406MHz/1.6GHz | 701 - Prior to carriage of passengers/cargo | Each vessel that operates on the high seas, or that operates beyond three miles from the coastline of the Great Lakes, must have on board a FCC Type Accepted Category 1, 406 MHz EPIRB, installed to automatically float free and activate. The disposable hydrostatic release that allows the EPIRB to float free, is expired. Install a new un-expired hydrostatic release that allows float free operation of the EPIRB.
2024-06-18 | 7933860 | Sector Delaware Bay | CG1521765 | Coast Guard Number | POHATCONG II | Passenger Ship | UNITED STATES |  |  |  | 07 - Fire Safety | 07110 - Fire fighting equipment and appliances | 10 - Deficiency Rectified | A vessel not required to have a power driven fire pump must have at least three 9.5 liter buckets. Vessel only had one of the required three fire buckets on board.
2024-06-18 | 7937615 | Sector San Francisco | 947942 | Official Number (U.S.) | CALIFORNIA HORNBLOWER | Passenger Ship | UNITED STATES |  |  |  | 04 - Emergency Systems | 04103 - Emergency, lighting, batteries and switches | 16 - Rectify deficiencies w/in 14 days | Adequate emergency lighting..shall be fitted along the line of escape. MI observed inoperable emergency light on bulkhead of pantry store ladder well. 46 CFR 184.30-5(a)(Old T)
2024-06-18 | 7938281 | Sector Western Alaska and U.S. Arctic | 272122 | Official Number (U.S.) | BELLA CATHERINE | Towing Vessel | UNITED STATES |  |  |  | 09 - Working and Living Conditions | 09112 - Medical Equipment | 17 - Rectify deficiencies prior to departure | Each towing vessel must be equipped with an industrial type first aid cabinet or kit, appropriate to the size of the crew and operating conditions. Medications on board are all expired. 46 CFR 140.435
2024-06-18 | 7937765 | Marine Safety Unit Houma | 1176541 | Official Number (U.S.) | CHRISTIAN CHOUEST | Miscellaneous Vessel | UNITED STATES |  |  |  | 01 - Certificates & Documentation | 01104 - Cargo Ship Safety Radio (including exemption) | 17 - Rectify deficiencies prior to departure | The Cargo Ship Safety Radio Certificate shall be issued after an initial and renewal survey to a cargo ship. All radio certificates onboard were expired.
2024-06-18 | 7937765 | Marine Safety Unit Houma | 1176541 | Official Number (U.S.) | CHRISTIAN CHOUEST | Miscellaneous Vessel | UNITED STATES |  |  |  | 07 - Fire Safety | 07122 - Fire control plan | 50 - Rectify deficiencies w/in 30 days | General arrangement plans shall be permanently exhibited for the guidance of the ships officers. Update fire control plan to reflect the addition of the ROV package.
2024-06-18 | 7937806 | Sector Virginia | 1258625 | Official Number (U.S.) | DOUBLE SKIN 317 | Barge | UNITED STATES |  |  |  | 01 - Certificates & Documentation | 01108 - Load Lines (including Exemption) | 50 - Rectify deficiencies w/in 30 days | The ILLC shall not be delivered to the ship until the surveyor has certified that the marks are correctly and permanently indicated on the ship’s sides. The barge load line markings did not correspond correctly with the issued load line certificate. //46 CFR 42.07-5//
2024-06-18 | 7933442 | Sector Puget Sound | 1024358 | Official Number (U.S.) | ZB 335 | Barge | UNITED STATES | AMERICAN BUREAU OF SHIPPING |  |  | 02 - Structural Conditions | 02112 - Hull - corrosion | 50 - Rectify deficiencies w/in 30 days | In general, compliance with the standards established by the American Bureau of Shipping, see subpart 90.35 of this subchapter, will be considered as satisfactory evidence of the structural efficiency of the vessel. However, in special cases, a detailed analysis of the entire structure or some integral part may be made by the Coast Guard to determine the structural requirements. Due to excessive scaling in all voids and rakes, hull and interior structure gauging is required at drydock. 46CFR92.01-10(a)
2024-06-18 | 7937863 | Sector San Diego | 1168635 | Official Number (U.S.) | GOTTA FLY | Passenger Ship | UNITED STATES |  |  |  | 01 - Certificates & Documentation | 01199 - Other (certificates) | 16 - Rectify deficiencies w/in 14 days | A vessel must comply with the applicable requirements for any radio and Electronic Position Indicating Radiobeacon (EPIRB) installations, including the requirements for a station license and installation certificates to be issued by the Federal Communications Commission, as set forth in 47 CFR part 80. Vessel safety radiotelephony certificate was expired.
2024-06-18 | 7937806 | Sector Virginia | 1258625 | Official Number (U.S.) | DOUBLE SKIN 317 | Barge | UNITED STATES |  |  |  | 07 - Fire Safety | 07110 - Fire fighting equipment and appliances | 50 - Rectify deficiencies w/in 30 days | Each fire extinguisher shall be marked with a number and the location where stowed shall be marked in corresponding numbers in at least 1/2 inch figures. The fire extinguishers and stowage locations were not marked with corresponding numbers. //46 CFR 35.40-25//
2024-06-18 | 7926335 | Sector Long Island Sound | 1268169 | Official Number (U.S.) | NEW LONDON | Passenger Ship | UNITED STATES |  |  |  | 04 - Emergency Systems | 04113 - Water level indicator | 50 - Rectify deficiencies w/in 30 days | Vessel needs audible and visual indicator for high water at the operating station. Vessels visual indicator was not working when tested. Install working visual indicator for high water alarm.
2024-06-18 | 7933442 | Sector Puget Sound | 1024358 | Official Number (U.S.) | ZB 335 | Barge | UNITED STATES | AMERICAN BUREAU OF SHIPPING |  |  | 02 - Structural Conditions | 02106 - Hull damage impairing seaworthiness | 701 - Prior to carriage of passengers/cargo | If, during an internal structural inspection, damage or deterioration to the hull plating, structural members, is discovered, the Officer in Charge, Marine Inspection, may require the vessel to be drydocked or otherwise taken out of service to further assess the extent of the damage and to effect permanent repairs. Excessive water in #2 Port void, source of damage must be identified. 46CFR91.40-3(c)
2024-06-18 | 7937806 | Sector Virginia | 1258625 | Official Number (U.S.) | DOUBLE SKIN 317 | Barge | UNITED STATES |  |  |  | 06 - Cargo Operations Including Equipment | 06199 - Other (cargo) | 50 - Rectify deficiencies w/in 30 days | Provision must be made to guard against liquids rising in the venting system to a height that would exceed the design head of a cargo tank or fuel-oil tank. It may be made by high-level alarms or overflow-control systems or other, equivalent means, together with gauging devices and devices and procedures for filling cargo tanks. The high-level indicating device on the fuel tank was inoperable. //46 CFR 56.50-85(a)(11)(ii)//
2024-06-18 | 7926991 | Marine Safety Detachment Nags Head | 1341775 | Official Number (U.S.) | MOSES GRANDY | Passenger Ship | UNITED STATES |  |  |  | 07 - Fire Safety | 07199 - Other (fire safety) | 16 - Rectify deficiencies w/in 14 days | Remote fuel shutoff stations must be marked in clearly legible letters at least 25 millimeters (1 inch) high indicating purpose of the valve and direction of operation. Fuel shut off valves were not labeled.
2024-06-18 | 7926991 | Marine Safety Detachment Nags Head | 1341775 | Official Number (U.S.) | MOSES GRANDY | Passenger Ship | UNITED STATES |  |  |  | 03 - Water/Weathertight Conditions | 03110 - Manholes/flush scuttles | 16 - Rectify deficiencies w/in 14 days | Each hatch cover must—(1) Have securing-devices; and (2) Be attached to the hatch frame or coaming by hinges, captive chains, or other devices to prevent its loss. Forepeak hatch not attached.
2024-06-18 | 7926991 | Marine Safety Detachment Nags Head | 1341775 | Official Number (U.S.) | MOSES GRANDY | Passenger Ship | UNITED STATES |  |  |  | 13 - Propulsion and Auxiliary Machinery | 13104 - Bilge pumping arrangements | 16 - Rectify deficiencies w/in 14 days | A visual indicator must be provided at the operating station to indicate when any automatic bilge pump is operating. The bilge alarms in the operating station were not labeled for which space they were alarming for.
2024-06-18 | 7926991 | Marine Safety Detachment Nags Head | 1341775 | Official Number (U.S.) | MOSES GRANDY | Passenger Ship | UNITED STATES |  |  |  | 11 - Life Saving Appliances | 11199 - Other (life saving) | 16 - Rectify deficiencies w/in 14 days | A vessel must carry either a first-aid kit that meets the requirements in 46 CFR 199.175(b)(10) or a kit with equivalent contents and instructions. For equivalent kits, the contents must be stowed in a suitable, watertight container that is marked “First-Aid Kit”. A first-aid kit must be easily visible and readily available to the crew. Vessel did not have the appropriate first aid kit.
2024-06-18 | 7937806 | Sector Virginia | 1258625 | Official Number (U.S.) | DOUBLE SKIN 317 | Barge | UNITED STATES |  |  |  | 11 - Life Saving Appliances | 11117 - Lifebuoys incl. provision and disposition | 50 - Rectify deficiencies w/in 30 days | Before the vessel leaves port and at all times during the voyage, each lifesaving appliance must be in working order and ready for immediate use. STBD aft life ring has a hole. //46 CFR 199.190(a)//
2024-06-18 | 7937086 | Sector Columbia River | 555435 | Official Number (U.S.) | TACKLEBUSTER | Passenger Ship | UNITED STATES |  |  |  | 01 - Certificates & Documentation | CG003 - USCG Certificate of Documentation (COD) | 701 - Prior to carriage of passengers/cargo | Any vessel of at least five net tons which engages in the fisheries on the navigable waters of the United States or in the Exclusive Economic Zone, or coastwise trade, unless exempt under § 67.9(c), must have a Certificate of Documentation bearing a valid endorsement appropriate for the activity in which engaged. The vessels certificate of documentation is expired. Vessel owner must obtain a valid certificate of documentation prior to commercial operations.
2024-06-18 | 7937863 | Sector San Diego | 1168635 | Official Number (U.S.) | GOTTA FLY | Passenger Ship | UNITED STATES |  |  |  | 08 - Alarms | 08199 - Other (alarms) | 16 - Rectify deficiencies w/in 14 days | On a vessel of at least 7.9 meters (26 feet) in length, a visual and audible alarm must be provided at the operating station to indicate a high water level in each of the following normally unmanned spaces. Forward bilge audible alarm was very quite. Fix alarm and notify local OCMI.
2024-06-18 | 7924656 | Sector Columbia River | 9252541 | IMO Number | MSC MAGNUM VII | General Dry Cargo Ship | LIBERIA |  | DNV | DNV GL | 02 - Structural Conditions | 02105 - Steering gear | 17 - Rectify deficiencies prior to departure | 02105 - STEERING GEAR - ALL THE STEERING GEAR COMPONENTS AND THE RUDDER STOCK SHALL BE OF SOUND AND RELIABLE CONSTRUCTION TO THE SATISFACTION OF THE ADMINISTRATION. PSCO OBSERVED STEERING GEAR DRIFT WHILE CONDUCTING STEERING TEST ON STEERING PUMP #2. 74 SOLAS 04 II-1/29.2.1-17AC
2024-06-18 | 7938281 | Sector Western Alaska and U.S. Arctic | 272122 | Official Number (U.S.) | BELLA CATHERINE | Towing Vessel | UNITED STATES |  |  |  | 13 - Propulsion and Auxiliary Machinery | 13104 - Bilge pumping arrangements | 50 - Rectify deficiencies w/in 30 days | All installed bilge piping must have a check/foot valve in each bilge suction that prevents unintended backflooding through bilge piping. All bilge suction points are not provided with a check/foot valve. 46 CFR 143.275
2024-06-18 | 7918555 | Sector New Orleans | 645229 | Official Number (U.S.) | SUN DAY | Passenger Ship | UNITED STATES |  |  |  | 13 - Propulsion and Auxiliary Machinery | 13101 - Propulsion main engine | 16 - Rectify deficiencies w/in 14 days | Installation shall be in accordance with 182.15-15. (182.15-15) That part of the exhaust system between the point of cooling water injection and the engine manifold shall be water jacketed or or effectively insulated. MI witnessed exhaust lagging before the water cooling jet on the FWD Port engine missing.
2024-06-18 | 7938209 | Detached Duty Office Myrtle Beach | 1190977 | Official Number (U.S.) | FISH FINDER | Passenger Ship | UNITED STATES |  |  |  | 99 - Other | 99101 - Other (Safety in general) | 16 - Rectify deficiencies w/in 14 days | Need to display emergency instructions and PFD donning procedures
2024-06-18 | 7938019 | Sector Los Angeles/Long Beach | 9646986 | IMO Number | COSRICH LAKE | Tank Ship | HONG KONG |  | CHINA CLASSIFICATION SOCIETY | CHINA CLASSIFICATION SOCIETY | 07 - Fire Safety | 07122 - Fire control plan | 40 - Rectify deficiencies prior to next US port after sailing foreign | General arrangement of the fire control plans shall be permanently exhibited for the guidance of the ship's officers. Vessel's fire control plan does not properly reflect the accurate location of the emergency fire pump.
2024-06-18 | 7926334 | Sector Long Island Sound | 1268174 | Official Number (U.S.) | GROTON | Passenger Ship | UNITED STATES |  |  |  | 11 - Life Saving Appliances | 11116 - Distress flares | 16 - Rectify deficiencies w/in 14 days | Vessel required 6 flares, one of the 6 was expired. Provide 6th flare.
2024-06-18 | 7921585 | Sector New Orleans | 933250 | Official Number (U.S.) | MISS APRIL | Towing Vessel | UNITED STATES |  |  |  | 13 - Propulsion and Auxiliary Machinery | 13199 - Other (machinery) | 16 - Rectify deficiencies w/in 14 days | Machinery and electrical systems must be designed and maintained to provide for safe operation of the towing vessel and safety of persons on board under normal and emergency conditions. Found the generator windings to be excessively dirty. Repair to the satisfaction of the Coast Guard. 46CFR143.205(a).
2024-06-18 | 7926335 | Sector Long Island Sound | 1268169 | Official Number (U.S.) | NEW LONDON | Passenger Ship | UNITED STATES |  |  |  | 09 - Working and Living Conditions | 09112 - Medical Equipment | 16 - Rectify deficiencies w/in 14 days | Aspirin in 1st aid kit was expired. Provide new aspirin for 1st aid kit.
2024-06-18 | 7921585 | Sector New Orleans | 933250 | Official Number (U.S.) | MISS APRIL | Towing Vessel | UNITED STATES |  |  |  | 13 - Propulsion and Auxiliary Machinery | 13199 - Other (machinery) | 16 - Rectify deficiencies w/in 14 days | Machinery and electrical systems must be designed and maintained to provide for safe operation of the towing vessel and safety of persons on board under normal and emergency conditions. Found breaker panel to having missing blanks. Repair to the satisfaction of the Coast Guard. 46CFR143.205(a).
2024-06-18 | 7937718 | Marine Safety Unit Port Arthur | 1257374 | Official Number (U.S.) | ROBIN MARIE | Towing Vessel | UNITED STATES |  |  |  | 13 - Propulsion and Auxiliary Machinery | 13101 - Propulsion main engine | 17 - Rectify deficiencies prior to departure | Machinery and electrical systems must be designed and maintained to provide for safe operation of the towing vessel and safety of persons onboard under normal and emergency conditions. SME turbo failed preventing proper operation.
2024-06-18 | 7933601 | Sector Delaware Bay | 1199626 | Official Number (U.S.) | BELMARTIAN | Passenger Ship | UNITED STATES |  |  |  | 10 - Safety of Navigation | 10105 - Magnetic compass | 16 - Rectify deficiencies w/in 14 days | Except as otherwise provided in this section every vessel must be fitted with a suitable magnetic compass designed for marine use, to be mounted at the primary operating station. Vessel did not have a magnetic compass onboard. 46 CFR 184.402
2024-06-18 | 7937426 | Sector New York | 9901087 | IMO Number | DIANELLA | Tank Ship | LIBERIA |  | AMERICAN BUREAU OF SHIPPING | AMERICAN BUREAU OF SHIPPING | 01 - Certificates & Documentation | 01214 - Endorsement by flagstate | 50 - Rectify deficiencies w/in 30 days | Subject to the provisions of regulation I/10, paragraph 5, any certificate required by the Convention must be kept available in its original form on board the ship on which the holder is serving. The Chief Officer did not have an original Flag State endorsement on board the vessel.
2024-06-18 | 7921642 | Marine Safety Unit Paducah | 650590 | Official Number (U.S.) | KEITH DARLING | Towing Vessel | UNITED STATES |  |  |  | 08 - Alarms | 08105 - Engineers' alarm | 50 - Rectify deficiencies w/in 30 days | Alarms must: Have a means to test actuation at each operating station or have a continuous self monitoring alarm system which actuates if an alarm point fails or becomes disabled. Day Tanks have alarms as required by 46CFR143.230(a)(7), but no means to test the alarms. Install IAW company TSMS. The vessel's TPO has the option to clear this deficiency in accordance with CG-CVC Policy Letter 17-10. Objective evidence attesting to root cause & satisfactory repairs must be submitted to local OCMI within 72-hours. 46CFR143.230(b)(2)
2024-06-18 | 7937086 | Sector Columbia River | 555435 | Official Number (U.S.) | TACKLEBUSTER | Passenger Ship | UNITED STATES |  |  |  | 11 - Life Saving Appliances | 11118 - Lifejackets incl. provision and disposition | 705 - Other - as specified | An adult life jacket must be provided for each person carried on board a vessel. In addition, a number of child size life jackets equal to at least 10% of the number of persons permitted on board must be provided, or such greater number as necessary to provide a life jacket for each person being carried that is smaller than the lower size limit of the adult life jackets provided to meet this section. The vessel is certificated to carry a total of 18 persons and the vessels COI specifies it shall carry 18 adult life jackets and 2 child sized life jackets. At the time of the inspection, the vessel had onboard 11 adult life jackets and 01 child sized life jacket. Vessel is limited to carrying 11 persons total until all life jackets specified by the vessels COI are placed aboard the vessel.
2024-06-18 | 7933860 | Sector Delaware Bay | CG1521765 | Coast Guard Number | POHATCONG II | Passenger Ship | UNITED STATES |  |  |  | 09 - Working and Living Conditions | 09112 - Medical Equipment | 10 - Deficiency Rectified | A vessel must have a first-aid kit easily available for use by crew. The asprin was expired.
2024-06-18 | 7936937 | Detached Duty Office Fort Myers | 1098414 | Official Number (U.S.) | ISLAND GIRL | Passenger Ship | UNITED STATES |  |  |  | 01 - Certificates & Documentation | 01310 - Signs, indications | 16 - Rectify deficiencies w/in 14 days | On a vessel on which the number of passengers permitted on upper decks is limited by stability criteria, as indicated by the vessel's stability letter, the maximum number of passengers allowed on an upper deck must be indicated by a durable marking of at least 25 millimeters (1 inch) numbers and letters at the entranceway to that deck. Passenger capacity marking missing on interior and exterior entranceway to second deck. Add markings to satisfaction of attending CG Marine Inspector. 46CFR185.602
2024-06-18 | 7938281 | Sector Western Alaska and U.S. Arctic | 272122 | Official Number (U.S.) | BELLA CATHERINE | Towing Vessel | UNITED STATES |  |  |  | 08 - Alarms | 08101 - General alarm | 50 - Rectify deficiencies w/in 30 days | Each towing vessel must be fitted with a general alarm that has installed, in the engine room and any other area where background noise makes a general alarm hard to hear, a supplemental flashing red light that is identified with a sign that reads: “Attention General Alarm—When Alarm Sounds or Flashes Go to Your Station." Vessel did not have flashing red light. 46 CFR 143.235(b)(3)
2024-06-18 | 7938281 | Sector Western Alaska and U.S. Arctic | 272122 | Official Number (U.S.) | BELLA CATHERINE | Towing Vessel | UNITED STATES |  |  |  | 07 - Fire Safety | 07125 - Evaluation of crew performance (fire drills) | 10 - Deficiency Rectified | The master of a towing vessel must ensure that each crewmember participates in fire-fighting drills and receives instruction at least once each month. Fire drills had not taken place on vessel since the beginning of towing activities commenced in 2024. Conducted fire drill during annual inspection. 46 CFR 142.245(a)
2024-06-18 | 7938281 | Sector Western Alaska and U.S. Arctic | 272122 | Official Number (U.S.) | BELLA CATHERINE | Towing Vessel | UNITED STATES |  |  |  | 11 - Life Saving Appliances | 11110 - Stowage and provision of liferafts | 10 - Deficiency Rectified | Survival craft must be stowed in accordance with the requirements of § 199.130 of this chapter, as far as is practicable on existing towing vessels. Each liferaft or group of liferafts must be arranged for float-free launching. Liferaft had hydrostatic release unit rigged upside down, permitting liferaft to float away unactivated. 46 CFR 141.310 and 199.130(c)(7)
2024-06-18 | 7939127 | Sector San Diego | 999192 | Official Number (U.S.) | ADVENTURE HORNBLOWER | Passenger Ship | UNITED STATES |  |  |  | 99 - Other | 99101 - Other (Safety in general) | 50 - Rectify deficiencies w/in 30 days | Observed expired alcohol swabs. Vessel is to replace swabs.
2024-06-18 | 7939127 | Sector San Diego | 999192 | Official Number (U.S.) | ADVENTURE HORNBLOWER | Passenger Ship | UNITED STATES |  |  |  | 10 - Safety of Navigation | 10199 - Other (navigation) | 50 - Rectify deficiencies w/in 30 days | Compass light was not operational. Vessel is to ensure compass light is operational.
2024-06-18 | 7938281 | Sector Western Alaska and U.S. Arctic | 272122 | Official Number (U.S.) | BELLA CATHERINE | Towing Vessel | UNITED STATES |  |  |  | 10 - Safety of Navigation | 10105 - Magnetic compass | 17 - Rectify deficiencies prior to departure | Towing vessels must be equipped with an illuminated magnetic compass. The compass must be readable from each operating station. Vessel's magnetic compass is disconnected from power necessary to illuminate the compass. 46 CFR 140.725(d)
2024-06-18 | 7938281 | Sector Western Alaska and U.S. Arctic | 272122 | Official Number (U.S.) | BELLA CATHERINE | Towing Vessel | UNITED STATES |  |  |  | 13 - Propulsion and Auxiliary Machinery | 13103 - Gauges, thermometers, etc | 50 - Rectify deficiencies w/in 30 days | Towing vessels must be equipped with auxiliary generator engine RPM gauges. Vessel does not have auxiliary generator engine RPM gauges. 46 CFR 143.230(c)(3)
2024-06-18 | 7937758 | Sector North Carolina | 1120740 | Official Number (U.S.) | MISS CALABASH | Passenger Ship | UNITED STATES |  |  |  | 11 - Life Saving Appliances | 11116 - Distress flares | 16 - Rectify deficiencies w/in 14 days | A vessel on a Oceans route must carry six handheld distress signals and six orange handheld distress signals; vessel is missing 4 day/night flares
2024-06-18 | 7937738 | Marine Safety Unit Texas City | 603607 | Official Number (U.S.) | EXPLORER | Offshore | UNITED STATES |  |  |  | 13 - Propulsion and Auxiliary Machinery | 13102 - Auxiliary engine | 705 - Other - as specified | The material, design, construction, workmanship, and arrangement of main propulsion machinery and of each auxiliary, directly connected to the engine and supplied as such, must be at least equivalent to the standards established by the ABS Steel Vessel Rules (incorporated by reference, see 46 CFR 58.03-1), except as otherwise provided by this subchapter. The vessels bow thruster as originally designed is keel cooled. The vessels crew is routinely having to add jacket water due to loss of water through a suspected leak in the keel cooler. Company is required to submit a repair proposal to USCG outlining a repair plan to repair leak and restore the engines cooling water system along with a timeline of repair. 20JUN2024: Company submitted repair proposal utilizing a temporary patch. Repair proposal is approved. Vessel is required to affect permanent repairs prior to the completion of the next dry dock.
2024-06-18 | 7937758 | Sector North Carolina | 1120740 | Official Number (U.S.) | MISS CALABASH | Passenger Ship | UNITED STATES |  |  |  | 09 - Working and Living Conditions | 09298 - Other (accident prevention) | 16 - Rectify deficiencies w/in 14 days | Vessel must be equipped with a means for testing for the presence of alcohol intoxication; vessel's alcohol testing swabs are expired
2024-06-18 | 7937758 | Sector North Carolina | 1120740 | Official Number (U.S.) | MISS CALABASH | Passenger Ship | UNITED STATES |  |  |  | 11 - Life Saving Appliances | 11118 - Lifejackets incl. provision and disposition | 705 - Other - as specified | A life jacket must be provided for each person on the vessel; vessel is restricted to 28 total persons due to three life jackets being unservicable.
2024-06-18 | 7936937 | Detached Duty Office Fort Myers | 1098414 | Official Number (U.S.) | ISLAND GIRL | Passenger Ship | UNITED STATES |  |  |  | 09 - Working and Living Conditions | 09298 - Other (accident prevention) | 16 - Rectify deficiencies w/in 14 days | At each inspection for certification and at every other vessel inspection all observed unsafe practices, fire hazards, and other hazardous situations must be corrected and all required guards and protective devices must be in satisfactory condition. The following unsafe practices and hazards were ID'd during the annual inspection: Battery charger exposed electrical connection in steering compartment, Stern thruster exposed electrical connection, inadequate harness for MOB/Rescue platform, improperly secured soda CO2 bottles. Correct the unsafe practices and hazards to the satisfaction of the attending CG Marine Inspector. 46CFR176.830
2024-06-18 | 7938281 | Sector Western Alaska and U.S. Arctic | 272122 | Official Number (U.S.) | BELLA CATHERINE | Towing Vessel | UNITED STATES |  |  |  | 08 - Alarms | 08107 - Machinery controls alarm | 17 - Rectify deficiencies prior to departure | The following alarms must be provided on each towing vessel: Main engine low lubricating oil perssure; Main engine high cooling water temperature; Auxiliary generator engine low lubricating oil pressure; and Auxiliary generator engine high cooling water temperature. Alarm setpoints must be tested twice in five years, with no more than 3 years elapsing since last test. Vessel had not conducted alarm testing and was not capable of testing at time of inspection. 46 CFR 143.230(a)
2024-06-18 | 7939066 | Sector Southeast Alaska | 1260577 | Official Number (U.S.) | CHILKAT | Passenger Ship | UNITED STATES |  |  |  | 11 - Life Saving Appliances | 11118 - Lifejackets incl. provision and disposition | 10 - Deficiency Rectified | Each life jacket, immersion suit, and ring life buoy must be marked in clearly legible block capital letters with the vessel's name. Life jackets have multiple vessel names. Properly mark life jackets with vessels name as required.
2024-06-18 | 7937758 | Sector North Carolina | 1120740 | Official Number (U.S.) | MISS CALABASH | Passenger Ship | UNITED STATES |  |  |  | 03 - Water/Weathertight Conditions | 03110 - Manholes/flush scuttles | 10 - Deficiency Rectified | A hatch exposed to the weather must be watertight; STBD outboard ER scuttle mechanismwas seized. Master repaired while MI's were onboard
2024-06-18 | 7939066 | Sector Southeast Alaska | 1260577 | Official Number (U.S.) | CHILKAT | Passenger Ship | UNITED STATES |  |  |  | 11 - Life Saving Appliances | 11118 - Lifejackets incl. provision and disposition | 10 - Deficiency Rectified | Each child size life jacket must be stowed in a location that is appropriately marked and separated from adult life jackets so the child size life jackets are not mistaken for adult life jackets. Child size life jackets are interspersed throughout vessel. Physically seperate child size lifejackets as required.
2024-06-18 | 7938365 | Sector Miami | FL9222TN | State Number | FL9222TN CAPTAIN CHAOS | Passenger Ship | UNITED STATES |  |  |  | 99 - Other | 99101 - Other (Safety in general) | 701 - Prior to carriage of passengers/cargo | No Emergency Instructions posted
2024-06-18 | 7938365 | Sector Miami | FL9222TN | State Number | FL9222TN CAPTAIN CHAOS | Passenger Ship | UNITED STATES |  |  |  | 11 - Life Saving Appliances | 11118 - Lifejackets incl. provision and disposition | 701 - Prior to carriage of passengers/cargo | No type I PFDs
2024-06-18 | 7937758 | Sector North Carolina | 1120740 | Official Number (U.S.) | MISS CALABASH | Passenger Ship | UNITED STATES |  |  |  | 13 - Propulsion and Auxiliary Machinery | 13199 - Other (machinery) | 16 - Rectify deficiencies w/in 14 days | Machinery and equipment installed on each vessel must be suitable for the vessel and for the purpose intended; PORT and STBD exhaust hoses in lazarette are dryrotted and require replacement.
2024-06-18 | 7937738 | Marine Safety Unit Texas City | 603607 | Official Number (U.S.) | EXPLORER | Offshore | UNITED STATES |  |  |  | 13 - Propulsion and Auxiliary Machinery | 13104 - Bilge pumping arrangements | 30 - Ship detained | All vessels except unmanned barges shall be provided with a satisfactory bilge pumping plant. MI observed ruptured pipe on discharge side of the ballast/bilge pump. Affect permanent repairs to piping to satisfaction of USCG.
2024-06-18 | 7937738 | Marine Safety Unit Texas City | 603607 | Official Number (U.S.) | EXPLORER | Offshore | UNITED STATES |  |  |  | 07 - Fire Safety | 07113 - Fire pumps and its pipes | 60 - Rectify deficiencies prior to movement | Fire pumps may be used for other purposes provided at least one of the required pumps is kept available for use on the fire system at all times. MI observed a branch line off bow thruster fire station servicing a heat exchanger. Remove branch line from bow thruster hose station to satisfaction of USCG.
2024-06-18 | 7932047 | Sector New Orleans | 9615377 | IMO Number | GIACOMETTI | Bulk Carrier | LIBERIA |  | BUREAU VERITAS | BUREAU VERITAS | 15 - Safety Management Systems (ISM) | 15106 - Shipboard operations | 705 - Other - as specified | The company should establish procedures to ensure that the ship is maintained in accordance with the provisions of the relevant rules and regulations established by the company. The operational nature of the deficiencies noted above provide objective evidence of a serious failure of the implementation of the ISM Code. An external audit report satisfactory to the OCMI must be submitted prior to clearance of this deficiency within 90 days. SOLAS 74 AM IX/3.1, ISM Code 7, Code ac
2024-06-18 | 7936937 | Detached Duty Office Fort Myers | 1098414 | Official Number (U.S.) | ISLAND GIRL | Passenger Ship | UNITED STATES |  |  |  | 11 - Life Saving Appliances | 11117 - Lifebuoys incl. provision and disposition | 16 - Rectify deficiencies w/in 14 days | Each rescue boat and ring life buoy must be marked with Type II retroreflective material approved in accordance with 46 CFR 164.018 or other standard specified by the Commandant. The arrangement of the retro-reflective material applied after March 11, 1996, must be as specified by IMO Resolution A.658(16). Three ring life buoys are insufficiently marked with retro-reflective material. Mark three ring life buoys with retro-reflective material to the satisfaction of attending CG Marine Inspector. 46CFR185.604(i)
2024-06-18 | 7926386 | Marine Safety Detachment St. Paul | 1253907 | Official Number (U.S.) | CAL FREMLING | Passenger Ship | UNITED STATES |  |  |  | 10 - Safety of Navigation | 10109 - Lights, shapes, sound-signals | 16 - Rectify deficiencies w/in 14 days | A vessel of 12 meters or more in length shall be provided with a whistle... Vessel horn was found inoperable during inspection. Repair horn, and provide inspector with function test of installed horn.
2024-06-18 | 7934695 | Marine Safety Unit Cape Cod | 900957 | Official Number (U.S.) | MINUTEMAN | Passenger Ship | UNITED STATES |  |  |  | 05 - Radio Communications | 05111 - Satellite EPIRB 406MHz/1.6GHz | 50 - Rectify deficiencies w/in 30 days | The EPIRB test required by paragraph (a) shall be logged or otherwise documented, as applicable. Vessel to create separate log that clearly identifies the required drills and EPIRB testing to be presented to the attending USCG MI.
2024-06-18 | 7937974 | Marine Safety Unit Lake Worth | FL4187HV | State Number | LOXAHATCHEE QUEEN II | Passenger Ship | UNITED STATES |  |  |  | 02 - Structural Conditions | 02106 - Hull damage impairing seaworthiness | 705 - Other - as specified | The construction and arrangement of a vessel must allow the safe operation of the vessel with terms of its COI giving consideration to provision for a seaworthy hull and protection against fire. Port side pontoon, 3rd chamber from aft has a hole in the bottom keel outboard of the channel cord aft of fwd chamber weld. Vessel is restricted from passengers until repaired and tested in the presence of the an attending marine inspector.
2024-06-18 | 7937780 | Marine Safety Unit Morgan City | 570985 | Official Number (U.S.) | BASIN ENDEAVOR | Towing Vessel | UNITED STATES |  |  |  | 02 - Structural Conditions | 02106 - Hull damage impairing seaworthiness | 17 - Rectify deficiencies prior to departure | The cognizant OCMI may require additional examinations of the vessel whenever he or she discovers or suspects damage or deterioration to hull plating or structural members that may affect the seaworthiness or fitness for the route or service of a vessel. Rectify the following: 1. STBD Keel cooler found with significant sharp inset on beveled edge. 2. FWD rake found with 01 sharp inset. 3. 02 vertical angles found in STBD potable water tank. 4. 02 vertical angles found in PORT potable water tank. 5. Hole found in rudder angle indicator pipe. 6. swash bulkheads in both potable water tanks found with excessive wastage. 7. engine room transverse and longitudinal framing found with excessive wastage. 8. 03 cable transits in engine room were not watertight. 9. 02 holes found where the superstructure meets deck plating on the 01 deck, one on PORT side and one on STBD side. 10. 01 hand rail found with excessive wastage and holes on the ladderwell going from the 01 deck to the 02 deck. 11. 01 hole found in goose neck vent to the left of fwd hold hatch. 12. Silicon found on 01 cable transit from the 01 deck to the fwd hold below. 13. #1 & #2 wing voids on PORT and STBD sides found with excessive pitting and wastage; gaging required. 14. FWD hold found with excessive wastage and doublers. 15 PORT side bulwarks found with excessive wastage.
2024-06-18 | 7937446 | Marine Safety Unit Lake Worth | 999880 | Official Number (U.S.) | ISLAND BREEZE | Passenger Ship | UNITED STATES |  |  |  | 10 - Safety of Navigation | 10111 - Charts | 16 - Rectify deficiencies w/in 14 days | As appropriate for the intended voyage, a vessel must carry adequate and up-to-date charts. Charts are not up-to-date.
2024-06-18 | 7936937 | Detached Duty Office Fort Myers | 1098414 | Official Number (U.S.) | ISLAND GIRL | Passenger Ship | UNITED STATES |  |  |  | 07 - Fire Safety | 07109 - Fixed fire extinguishing installation | 16 - Rectify deficiencies w/in 14 days | Provision must be made for closing all supply duct cowls or scoops and exhaust duct discharge openings for a space protected by a fixed gas extinguishing system. All closure devices must be readily available and mounted in the vicinity of the vent. Engine space ventilation closure is not labeled with the open or closed position. Label the engine space ventilation closures with open and closed position to the satisfaction of the attending CG Marine Inspector. 46CFR182.465
2024-06-18 | 7938281 | Sector Western Alaska and U.S. Arctic | 272122 | Official Number (U.S.) | BELLA CATHERINE | Towing Vessel | UNITED STATES |  |  |  | 08 - Alarms | 08199 - Other (alarms) | 50 - Rectify deficiencies w/in 30 days | Each towing vessel must have a low hydraulic steering fluid level and low fuel level (day tank), which must be visible and audible at each operating station. Engineer stated that vessel does not have these alarms. 46 CFR 143.230(a)(6) and (7)
2024-06-18 | 7934700 | Marine Safety Unit Cape Cod | 933437 | Official Number (U.S.) | ISLANDER | Passenger Ship | UNITED STATES |  |  |  | 11 - Life Saving Appliances | 11117 - Lifebuoys incl. provision and disposition | 50 - Rectify deficiencies w/in 30 days | Each rescue boat and ring life buoy must be marked with Type II retroreflective material approved in accordance with 46 CFR 164.018. The aft deck ring was missing the retro. Provide IAW regulation. 46CFR 185.604.i.
2024-06-18 | 7937086 | Sector Columbia River | 555435 | Official Number (U.S.) | TACKLEBUSTER | Passenger Ship | UNITED STATES |  |  |  | 11 - Life Saving Appliances | 11108 - Inflatable liferafts | 701 - Prior to carriage of passengers/cargo | Each launching appliance and each survival craft and rescue boat on a vessel must be in good working order and ready for immediate use before the vessel leaves port and at all times when the vessel is underway. The vessels life raft is due for annual inspection and service. The life raft must be inspected and serviced by an authorized facility.
2024-06-18 | 7937446 | Marine Safety Unit Lake Worth | 999880 | Official Number (U.S.) | ISLAND BREEZE | Passenger Ship | UNITED STATES |  |  |  | 11 - Life Saving Appliances | 11118 - Lifejackets incl. provision and disposition | 705 - Other - as specified | Each life jacket must be marked in clearly legible block capital letters with the vessel's name. Vessel found with 20 life jackets from other company vessel. Replace life jackets with properly marked life jackets. Vessel only allowed to carry a total of 32 persons.
2024-06-18 | 7937902 | Sector San Diego | 1282891 | Official Number (U.S.) | SKY RIDER | Passenger Ship | UNITED STATES |  |  |  | 11 - Life Saving Appliances | 11199 - Other (life saving) | 16 - Rectify deficiencies w/in 14 days | Each ring life buoy on a vessel must be approved in accordance with § 160.050 in subchapter Q of this chapter, or other standard specified by the Commandant, including, but not limited to, approval series 160.150. Marine inspector noticed the life buoy was damaged and cracking. Replace ring buoy in accordance with current regulations.
2024-06-18 | 7937446 | Marine Safety Unit Lake Worth | 999880 | Official Number (U.S.) | ISLAND BREEZE | Passenger Ship | UNITED STATES |  |  |  | 05 - Radio Communications | 05103 - Main installation | 705 - Other - as specified | A vessel must comply with the applicable requirements for a radio, including the requirements for a station license and installation certificate to be issued by the FCC. Vessel's Safety radio certificate is expired. Vessel restricted to not more than 1,000 feet from shore.
2024-06-18 | 7938219 | Detached Duty Office Myrtle Beach | SC9763CF | State Number | FISH FINDER II | Passenger Ship | UNITED STATES |  |  |  | 11 - Life Saving Appliances | 11117 - Lifebuoys incl. provision and disposition | 16 - Rectify deficiencies w/in 14 days | Need to put reflective tape on the life ring
2024-06-18 | 7933860 | Sector Delaware Bay | CG1521765 | Coast Guard Number | POHATCONG II | Passenger Ship | UNITED STATES |  |  |  | 11 - Life Saving Appliances | 11118 - Lifejackets incl. provision and disposition | 705 - Other - as specified | an adult life jacket must be provided for each person carried on board a vessel. Vessel only had 34 of the required 37 life jackets on board the vessel. Vessel is limIted to 31 passengers until the additional life jackets are placed on board.
2024-06-18 | 7937738 | Marine Safety Unit Texas City | 603607 | Official Number (U.S.) | EXPLORER | Offshore | UNITED STATES |  |  |  | 07 - Fire Safety | 07126 - Oil accumulation in engine room | 17 - Rectify deficiencies prior to departure | At each inspection for certification and periodic inspection, the inspector shall examine the tank tops and bilges in the machinery spaces to see that there is no accumulation of oil which might create a fire hazard. MI observed excessive accumulation of oil in the engine room bilge and underneath the bow thruster. Vessel is to remove all oil accumulation in these bilge areas.
2024-06-18 | 7919106 | Sector Puget Sound | 9587178 | IMO Number | MAPLE FORTITUDE | Bulk Carrier | HONG KONG |  |  |  | 07 - Fire Safety | 07103 - Division - decks, bulkheads and penetrations | 16 - Rectify deficiencies w/in 14 days | The following fire protection systems shall be kept in good order so as to ensure their required performance if a fire occurs: structural fire protection including fire resisting divisions, and protection of openings and penetration in these divisions. PSCO observed penetrations into several junction boxes in the engine room including the purifier room, main engine junction box #3, #3 salt water cooling pump, and motor control panel without proper caps or insulation to act as a barrier between the electrical connections and the engine room atmosphere. Vessel did not have fire resistant putty and/or insulation on board. 74 SOLAS (14) II-2/14.2.1.1.1 16c
2024-06-18 | 7934700 | Marine Safety Unit Cape Cod | 933437 | Official Number (U.S.) | ISLANDER | Passenger Ship | UNITED STATES |  |  |  | 01 - Certificates & Documentation | 01305 - Log-books/compulsory entries | 50 - Rectify deficiencies w/in 30 days | The EPIRB test required by paragraph (a) shall be logged or otherwise documented, as applicable. Vessel to create separate log that clearly identifies the required drills and EPIRB testing to be presented to the attending USCG MI. 46CFR 185.728.c.
2024-06-18 | 7937446 | Marine Safety Unit Lake Worth | 999880 | Official Number (U.S.) | ISLAND BREEZE | Passenger Ship | UNITED STATES |  |  |  | 11 - Life Saving Appliances | 11117 - Lifebuoys incl. provision and disposition | 705 - Other - as specified | A vessel must have one or more life ring buoys as follow: A vessel must carry one floating water light, unless it is limited to day time operations. Life ring buoy water light is inoperable. Vessel restricted to day time operations.
2024-06-18 | 7921575 | Sector New Orleans | 524044 | Official Number (U.S.) | JOHN JR | Towing Vessel | UNITED STATES |  |  |  | 13 - Propulsion and Auxiliary Machinery | 13199 - Other (machinery) | 16 - Rectify deficiencies w/in 14 days | Propulsion shaft seal was leaking steady. Machinery and electrical systems must be designed and maintained to provide for safe operation of the towing vessel and safety of persons on board under normal and emergency conditions. Repair to the satisfaction of the Coast Guard. 46CFR143.205(a).
2024-06-18 | 7938281 | Sector Western Alaska and U.S. Arctic | 272122 | Official Number (U.S.) | BELLA CATHERINE | Towing Vessel | UNITED STATES |  |  |  | 13 - Propulsion and Auxiliary Machinery | 13199 - Other (machinery) | 50 - Rectify deficiencies w/in 30 days | Pressure vessel over 5 cubic feet in volume must be equipped with one or more spring loaded relief valves that prevent pressure from exceeding the MAWP by more than 10 percent. Relief valve is set at 20 psi over the MAWP of the air receivers. 46 CFR 143.300(a)
2024-06-18 | 7938219 | Detached Duty Office Myrtle Beach | SC9763CF | State Number | FISH FINDER II | Passenger Ship | UNITED STATES |  |  |  | 99 - Other | 99101 - Other (Safety in general) | 16 - Rectify deficiencies w/in 14 days | PFD donning instructions & Emergency procedures were onboard but need to be mounted
2024-06-18 | 7937758 | Sector North Carolina | 1120740 | Official Number (U.S.) | MISS CALABASH | Passenger Ship | UNITED STATES |  |  |  | 11 - Life Saving Appliances | 11129 - Operational readiness of lifesaving appliances | 10 - Deficiency Rectified | Each Lifefloat must meet the specifications in accordance w/approval number 160.027; vessel is restricted to voyages not more than three miles from shore.
2024-06-18 | 7921575 | Sector New Orleans | 524044 | Official Number (U.S.) | JOHN JR | Towing Vessel | UNITED STATES |  |  |  | 11 - Life Saving Appliances | 11116 - Distress flares | 16 - Rectify deficiencies w/in 14 days | Distress signals were not in a weather tight container labeled distress signals A portable watertight container carried at the operating station. Portable watertight containers for pyrotechnic distress signals must be of a bright color and must be clearly marked in legible contrasting letters at least 12.7 millimeters (0.5 inches) high with “DISTRESS SIGNALS”. Correct to the satisfaction of the coast Guard. 46CFR141.375(e)(1).
2024-06-18 | 7938245 | Marine Safety Unit Pittsburgh | 508353 | Official Number (U.S.) | HARD HAT | Towing Vessel | UNITED STATES |  |  |  | 01 - Certificates & Documentation | CG001 - Certificate of Inspection (COI) | 17 - Rectify deficiencies prior to departure | Regardless of the option chosen to obtain a COI, upon obtaining a COI each towing vessel must then undergo a drydock and internal structural examination at the following intervals: A vessel that is exposed to salt water not more than 6 months in any 12-month period since the last examination or initial certification must undergo a drydock and internal structural examination at least once every 5 years.
2024-06-18 | 7926386 | Marine Safety Detachment St. Paul | 1253907 | Official Number (U.S.) | CAL FREMLING | Passenger Ship | UNITED STATES |  |  |  | 11 - Life Saving Appliances | 11117 - Lifebuoys incl. provision and disposition | 16 - Rectify deficiencies w/in 14 days | Each item of lifesaving equipment determined by the marine inspector to not be in serviceable condition must be replaced. Forward life ring was found in not serviceable condition. Replace with new. New life buoy shall be approved in accordance with 46 CFR 160.050 in sub-chapter Q.
2024-06-18 | 7937738 | Marine Safety Unit Texas City | 603607 | Official Number (U.S.) | EXPLORER | Offshore | UNITED STATES |  |  |  | 07 - Fire Safety | 07113 - Fire pumps and its pipes | 30 - Ship detained | Vessels must be equipped with independently driven fire pumps in accordance with Table 95.10-5(a). Vessels fire pump is inoperable. Repair/replace fire pump/motor to satisfaction of USCG. Due to presence of divers in saturation chamber, immediately arrange shore-side fire fighting capabilities to service the vessel. In addition, provide 24 hour fire watch within sat chamber room with communications to notify watch stander on bridge of any emergency in the saturation chamber space.
2024-06-18 | 7937902 | Sector San Diego | 1282891 | Official Number (U.S.) | SKY RIDER | Passenger Ship | UNITED STATES |  |  |  | 01 - Certificates & Documentation | 01199 - Other (certificates) | 16 - Rectify deficiencies w/in 14 days | By March 15 of the year following the collection of the data in paragraph (a) of this section, marine employers must submit the data on the form titled U.S. Department of Transportation Drug and Alcohol Testing MIS Data Collection Form (OMB Number: 2105-0529) by mail to Commandant (CG-INV), Attn: Office of Investigations and Casualty Analysis, U.S. Coast Guard Stop 7501, 2703 Martin Luther King Jr. Avenue SE., Washington, DC 20593-7501 or by Internet at https://www.dco.uscg.mil/Our-Organization/Assistant-Commandant-for-Prevention-Policy-CG-5P/Inspections-Compliance-CG-5PC-/Office-of-Investigations-Casualty-Analysis/DAPI-Program-Main-Page/. Vessel had MSI report from 2020. Get current MIS report.
2024-06-18 | 7938281 | Sector Western Alaska and U.S. Arctic | 272122 | Official Number (U.S.) | BELLA CATHERINE | Towing Vessel | UNITED STATES |  |  |  | 14 - Pollution Prevention | 14199 - Other (MARPOL Annex I) | 50 - Rectify deficiencies w/in 30 days | The operator of a vessel with a capacity of 250 or more barrels of oil shall provide transfer procedures that meet the requirements of 33 CFR 155 and 156 for transferring— (a) To or from the vessel; and (b) From tank to tank within the vessel. The contents of the transfer procedures must comply with 33 CFR 155.750. Vessel does not have oil transfer procedures. 33 CFR 155.720 and 155.750
2024-06-18 | 7937440 | Marine Safety Unit Lake Worth | 1099181 | Official Number (U.S.) | MARIN | Passenger Ship | UNITED STATES |  |  |  | 11 - Life Saving Appliances | 11135 - Maintenance of Life Saving Appliances | 50 - Rectify deficiencies w/in 30 days | Each item of survival craft equipment must be of good quality, and efficient for the purpose it is intended to serve. Life float has a small tear and is severely faded.
2024-06-18 | 7938281 | Sector Western Alaska and U.S. Arctic | 272122 | Official Number (U.S.) | BELLA CATHERINE | Towing Vessel | UNITED STATES |  |  |  | 07 - Fire Safety | 07106 - Fire detection and alarm system | 17 - Rectify deficiencies prior to departure | All smoke and fire-detection systems, including detectors and alarms, must be tested at least once every 12 months. Vessel had no records of testing since 2021 P.E. installation verification. 46 CFR 142.240(a)(8)
2024-06-18 | 7937440 | Marine Safety Unit Lake Worth | 1099181 | Official Number (U.S.) | MARIN | Passenger Ship | UNITED STATES |  |  |  | 11 - Life Saving Appliances | 11116 - Distress flares | 10 - Deficiency Rectified | A vessel on a limited coastwise route must carry six red distress flares and six hand orange smoke distress flares. Vessel missing two red flares. Rep procured flares. Deficiency rectified.
2024-06-18 | 7939066 | Sector Southeast Alaska | 1260577 | Official Number (U.S.) | CHILKAT | Passenger Ship | UNITED STATES |  |  |  | 13 - Propulsion and Auxiliary Machinery | 13199 - Other (machinery) | 10 - Deficiency Rectified | Propulsion machinery must be suitable in type and design for propulsion requirements of the hull in which it is installed... Port jet drive bucket control rod malfunctioned. Repair/replace control rod assembly and demonstrate to the satisfaction of attending Marine Inspector.
2024-06-18 | 7938281 | Sector Western Alaska and U.S. Arctic | 272122 | Official Number (U.S.) | BELLA CATHERINE | Towing Vessel | UNITED STATES |  |  |  | 10 - Safety of Navigation | 10109 - Lights, shapes, sound-signals | 50 - Rectify deficiencies w/in 30 days | Towing vessels more than 65 feet in length must use navigation lights that meet UL 1104 or other standards accepted by the Coast Guard. Vessel's navigation lights are using LED bulbs which void the UL 1104 approval. Ensure compliance with UL 1104. Upper mast lights are inoperable. 46 CFR 143.415
2024-06-18 | 7938281 | Sector Western Alaska and U.S. Arctic | 272122 | Official Number (U.S.) | BELLA CATHERINE | Towing Vessel | UNITED STATES |  |  |  | 10 - Safety of Navigation | 10109 - Lights, shapes, sound-signals | 50 - Rectify deficiencies w/in 30 days | The sidelights of vessels of 20 meters or more in length shall be fitted with matt black inboard screens. Vessel does not have matt black screens. 33 CFR 84.05
2024-06-18 | 7938281 | Sector Western Alaska and U.S. Arctic | 272122 | Official Number (U.S.) | BELLA CATHERINE | Towing Vessel | UNITED STATES |  |  |  | 01 - Certificates & Documentation | 01199 - Other (certificates) | 50 - Rectify deficiencies w/in 30 days | Each towing vessel of 20 m (65 feet) or more in length must carry a certificate with a valid endorsement while subject to the Bridge-to-Bridge Act. Vessel does not have Bridge to Bridge Safety Certificate. 47 CFR 80.1005
2024-06-18 | 7937863 | Sector San Diego | 1168635 | Official Number (U.S.) | GOTTA FLY | Passenger Ship | UNITED STATES |  |  |  | 01 - Certificates & Documentation | 01199 - Other (certificates) | 16 - Rectify deficiencies w/in 14 days | By March 15 of the year following the collection of the data in paragraph (a) of this section, marine employers must submit the data on the form titled U.S. Department of Transportation Drug and Alcohol Testing MIS Data Collection Form (OMB Number: 2105-0529) by mail to Commandant (CG-INV), Attn: Office of Investigations and Casualty Analysis, U.S. Coast Guard Stop 7501, 2703 Martin Luther King Jr. Avenue SE., Washington, DC 20593-7501 or by Internet at https://www.dco.uscg.mil/Our-Organization/Assistant-Commandant-for-Prevention-Policy-CG-5P/Inspections-Compliance-CG-5PC-/Office-of-Investigations-Casualty-Analysis/DAPI-Program-Main-Page/. Vessel had MSI report from 2020. Get current MIS report.
2024-06-18 | 7937902 | Sector San Diego | 1282891 | Official Number (U.S.) | SKY RIDER | Passenger Ship | UNITED STATES |  |  |  | 07 - Fire Safety | 07199 - Other (fire safety) | 16 - Rectify deficiencies w/in 14 days | Protect passengers, crew, other persons, and the vessel from electrical hazards, including fire, caused by or originating in electrical equipment, and electrical shock. MI found water pump sip tied to electrical cables. Remove the zip ties and properly secure water pump.
2024-06-18 | 7936888 | Sector San Diego | 9722895 | IMO Number | DHT LION | Tank Ship | HONG KONG |  | AMERICAN BUREAU OF SHIPPING | AMERICAN BUREAU OF SHIPPING | 09 - Working and Living Conditions | 09209 - Electrical | 16 - Rectify deficiencies w/in 14 days | In tankers, electrical equipment, cables and wiring shall not be installed in hazardous location unless it conforms with standards acceptable to the organization. Multiple connections on all cargo pumps have either back shell gasket not properly sealed or wire pulled from back shell not allowing for back shell gasket to make contact. 74 SOLAS(20) 11-1/45.11 16ac
2024-06-18 | 7937615 | Sector San Francisco | 947942 | Official Number (U.S.) | CALIFORNIA HORNBLOWER | Passenger Ship | UNITED STATES |  |  |  | 18 - Maritime Labour Convention (Not Applicable to PSC Exams conducted in the U.S.) | 18408 - Electrical | 16 - Rectify deficiencies w/in 14 days | At each initial and subsequent inspection for certification, reinspection and at every other vessel inspection the marine inspector shall require that all observed unsafe practices and hazardous situations be corrected. Dead end wires were discovered in void 2, within halon storage void, on Generator 1 ECM connection, and within the pantry store port side of ladder within condensate drain containment. Additionally, light cover over Generator 2 is broken and dangling. 46 CFR 176.25-50 Old T
2024-06-18 | 7926991 | Marine Safety Detachment Nags Head | 1341775 | Official Number (U.S.) | MOSES GRANDY | Passenger Ship | UNITED STATES |  |  |  | 07 - Fire Safety | 07109 - Fixed fire extinguishing installation | 701 - Prior to carriage of passengers/cargo | For fixed gas fire extinguishing systems, the owner shall provide satisfactory evidence of the required servicing maintenance. Could not provide fire servicing certificate, have fire extinguishers and fire boys inspected by certified inspector.
2024-06-18 | 7937615 | Sector San Francisco | 947942 | Official Number (U.S.) | CALIFORNIA HORNBLOWER | Passenger Ship | UNITED STATES |  |  |  | 13 - Propulsion and Auxiliary Machinery | 13199 - Other (machinery) | 16 - Rectify deficiencies w/in 14 days | All safety and relief valves for use on pressure vessels or piping systems shall...shall be set to relieve at a pressure which does not exceed the “maximum allowable working pressure” of the pressure vessel. The vessel was not able to test the operation of the starboard pressure relief valve in the engine room. Vessel operator to provide testing procedure to ensure that the pressure relief valve is operational at the intended pressure. 46 CFR 119.330 46 CFR 54.15-10 (a)
2024-06-18 | 7937758 | Sector North Carolina | 1120740 | Official Number (U.S.) | MISS CALABASH | Passenger Ship | UNITED STATES |  |  |  | 07 - Fire Safety | 07199 - Other (fire safety) | 10 - Deficiency Rectified | Reomote fuel shuto stations must be marked in clearly legible letters at least 25MM 1" high; vessel's fuel shutoffs were not labled. Master labled while MI's were onboard.
2024-06-18 | 7937615 | Sector San Francisco | 947942 | Official Number (U.S.) | CALIFORNIA HORNBLOWER | Passenger Ship | UNITED STATES |  |  |  | 02 - Structural Conditions | 02108 - Electrical installations in general | 16 - Rectify deficiencies w/in 14 days | Non-conducting mats or grating shall be provided on deck in front and rear of switchboards. Marine inspector observed nonconductive matting was missing from switchboard on port side of galley, and at rear of main switchboard in engine room. 46 CFR 183.10-15(b) (Old T)
2024-06-18 | 7937879 | Sector Delaware Bay | 911518 | Official Number (U.S.) | BEN FRANKLIN | Passenger Ship | UNITED STATES |  |  |  | 11 - Life Saving Appliances | 11118 - Lifejackets incl. provision and disposition | 10 - Deficiency Rectified | Each life jacket must be marked with Type I retroreflective material approved in accordance with § 164.018 in subchapter Q of this chapter, or other standard specified by the Commandant. The arrangement of the retroreflective material applied after March 11, 1996 must be as specified by IMO Resolution A.658(16), “Use and Fitting of Retro-Reflective Materials on Life-Saving Appliances.” Observed that some of the vessel's PFDs needed new retroflective tape. Replace worn out tape with new.
2024-06-18 | 7926991 | Marine Safety Detachment Nags Head | 1341775 | Official Number (U.S.) | MOSES GRANDY | Passenger Ship | UNITED STATES |  |  |  | 11 - Life Saving Appliances | 11118 - Lifejackets incl. provision and disposition | 16 - Rectify deficiencies w/in 14 days | An adult life jacket must be provided for each person carried on board the vessel. Vessel was missing four life jackets as per the COI. Passenger count reduce to 28 until deficiency is rectified.
2024-06-18 | 7936544 | Sector Key West | 1022292 | Official Number (U.S.) | FLYER | Passenger Ship | UNITED STATES |  |  |  | 01 - Certificates & Documentation | 01305 - Log-books/compulsory entries | 16 - Rectify deficiencies w/in 14 days | Abandon ship, man overboard, and fire fighting drills must be conducted and logged at least once every 3 months. Conduct and log drills.
2024-06-18 | 7937615 | Sector San Francisco | 947942 | Official Number (U.S.) | CALIFORNIA HORNBLOWER | Passenger Ship | UNITED STATES |  |  |  | 09 - Working and Living Conditions | 09109 - Pipes, wires (insulation) | 16 - Rectify deficiencies w/in 14 days | The inspection shall be such as to insure that the vessel…piping… is in satisfactory condition and fit for the service for which it is intended. MI observed improper repair to piping in small void of pantry store ladder, forward of tonnage opening on port side. 46 CFR 176.05-10(a) (Old T)
2024-06-18 | 7936544 | Sector Key West | 1022292 | Official Number (U.S.) | FLYER | Passenger Ship | UNITED STATES |  |  |  | 13 - Propulsion and Auxiliary Machinery | 13104 - Bilge pumping arrangements | 17 - Rectify deficiencies prior to departure | Starboard aft bilge pump was not operational. Vessel mechanic cleaned and tightened wire connections and tested sat.
2024-06-18 | 7936544 | Sector Key West | 1022292 | Official Number (U.S.) | FLYER | Passenger Ship | UNITED STATES |  |  |  | 07 - Fire Safety | 07199 - Other (fire safety) | 16 - Rectify deficiencies w/in 14 days | Seal the cable run in the starboard engine room aft bulkhead.
2024-06-18 | 7937806 | Sector Virginia | 1258625 | Official Number (U.S.) | DOUBLE SKIN 317 | Barge | UNITED STATES |  |  |  | 01 - Certificates & Documentation | 01315 - Oil record book | 50 - Rectify deficiencies w/in 30 days | An oil tanker of 150 gross tons and above, shall also maintain an Oil Record Book Part II. Entries shall be made in the Oil Record Book on each occasion, on a tank to tank basis if appropriate, whenever any of the following cargo/ballast operations take place on any oil tanker to which this section applies— (1)-(11). The ORB Part II is not being properly maintained. //33 CFR 151.25//
2024-06-18 | 7937844 | Marine Safety Unit Morgan City | 1161429 | Official Number (U.S.) | PEGGY ANN | Towing Vessel | UNITED STATES |  |  |  | 07 - Fire Safety | 07199 - Other (fire safety) | 60 - Rectify deficiencies prior to movement | A vessel must be operated in accordance with applicable laws and regulations and in such a manner as to afford protection against hazards to life, property, and the environment. Emergency fuel shutdown device found incapable of fully closing.
2024-06-18 | 7936544 | Sector Key West | 1022292 | Official Number (U.S.) | FLYER | Passenger Ship | UNITED STATES |  |  |  | 04 - Emergency Systems | CG004 - Man Overboard Drill (MOB) | 16 - Rectify deficiencies w/in 14 days | Due to high winds, vessel unable to get underway for propulsion, sail, and steering tests as well as emergency drills. Conduct underway tests and drills.
2024-06-18 | 7936544 | Sector Key West | 1022292 | Official Number (U.S.) | FLYER | Passenger Ship | UNITED STATES |  |  |  | 07 - Fire Safety | 07113 - Fire pumps and its pipes | 16 - Rectify deficiencies w/in 14 days | Fire pump rattles and makes a loud grinding noise when engaged. Service the pump's bearings or replace pump to prevent potential pump failure.
2024-06-18 | 7937806 | Sector Virginia | 1258625 | Official Number (U.S.) | DOUBLE SKIN 317 | Barge | UNITED STATES |  |  |  | 01 - Certificates & Documentation | 01315 - Oil record book | 50 - Rectify deficiencies w/in 30 days | Each oil tanker of 150 gross tons and above shall maintain an Oil Record Book Part I. Entries shall be made in the Oil Record Book on each occasion, on a tank to tank basis if appropriate, whenever any of the following machinery space operations take place on any ship to which this section applies— (1)-(6). The ORB Part I is not being properly maintained. //33 CFR 151.25//
2024-06-18 | 7936544 | Sector Key West | 1022292 | Official Number (U.S.) | FLYER | Passenger Ship | UNITED STATES |  |  |  | 13 - Propulsion and Auxiliary Machinery | 13104 - Bilge pumping arrangements | 16 - Rectify deficiencies w/in 14 days | Install a positive shutoff valve at the hull penetration of the port and starboard aft automatic submersible bilge pump discharge.
2024-06-18 | 7939641 | Marine Safety Detachment St. Paul | CG1707026 | Coast Guard Number | LYON | Towing Vessel | UNITED STATES |  |  |  | 07 - Fire Safety | 07124 - Maintenance of Fire protection systems | 705 - Other - as specified | All portable fire extinguishers, semi portable fire extinguishing systems, fire detection systems, and fixed fire extinguishing systems, including ventilation, machinery shutdowns, and fixed fire extinguishing system pressure-operated dampers on board the vessel, must be inspected or tested at least once every 12 months, as prescribed in paragraphs (a)(1) through (8) of this section... Fire extinguishers, fire panel and CO2 system inspection not completed. Inspection must be completed prior to July 1, 2024. Provide servicing report to Marine Inspector.
2024-06-18 | 7937409 | Sector Boston | 949145 | Official Number (U.S.) | LADY SEA | Passenger Ship | UNITED STATES |  |  |  | 13 - Propulsion and Auxiliary Machinery | 13199 - Other (machinery) | 16 - Rectify deficiencies w/in 14 days | Shutoff valves, installed so as to close against the fuel flow, must be fitted in the fuel supply lines, one at the tank connection and one at the engine end of the fuel line to stop fuel flow when servicing accessories. The shutoff valve at the tank must be manually operable from outside the compartment in which the valve is located, preferably from an accessible position on the weather deck. If the handle to the shutoff valve at the tank is located inside the machinery space, it must be located so that the operator does not have to reach more than 300 millimeters (12 inches) into the machinery space and the valve handle must be shielded from flames by the same material the hull is constructed of, or some noncombustible material. It is not possible to confirm the open/closed position of the 03 installed shut off valves from the reach rods outside the space.
2024-06-18 | 7937806 | Sector Virginia | 1258625 | Official Number (U.S.) | DOUBLE SKIN 317 | Barge | UNITED STATES |  |  |  | 01 - Certificates & Documentation | 01317 - Cargo record book | 50 - Rectify deficiencies w/in 30 days | To have a Certificate of Inspection or Certificate of Compliance endorsed to carry NLS cargo, a ship must have (1) If U.S., a Cargo Record Book. Vessel does not have a cargo record book. //46 CFR 153.490(a)//
2024-06-18 | 7937615 | Sector San Francisco | 947942 | Official Number (U.S.) | CALIFORNIA HORNBLOWER | Passenger Ship | UNITED STATES |  |  |  | 09 - Working and Living Conditions | 09203 - Lighting (Working spaces) | 16 - Rectify deficiencies w/in 14 days | The inspection shall be such as to insure that the vessel…electrical installations…is in satisfactory condition and fit for the service for which it is intended. MI observed inoperable lights within Void 2. 46 CFR 176.05-10(a) (Old T)
2024-06-18 | 7933646 | Marine Safety Detachment Homer | 592461 | Official Number (U.S.) | EL PATRON | Passenger Ship | UNITED STATES |  |  |  | 03 - Water/Weathertight Conditions | 03110 - Manholes/flush scuttles | 10 - Deficiency Rectified | Laz hatch was not secured to the vessel.
2024-06-18 | 7937879 | Sector Delaware Bay | 911518 | Official Number (U.S.) | BEN FRANKLIN | Passenger Ship | UNITED STATES |  |  |  | 01 - Certificates & Documentation | 01104 - Cargo Ship Safety Radio (including exemption) | 50 - Rectify deficiencies w/in 30 days | Except as noted in paragraph (c) of this section, stations in the maritime service must be licensed by the FCC either individually or by fleet. FCC Station License expired in 2020. Replace with new. 47 CFR 80.13
2024-06-18 | 7939641 | Marine Safety Detachment St. Paul | CG1707026 | Coast Guard Number | LYON | Towing Vessel | UNITED STATES |  |  |  | 01 - Certificates & Documentation | 01305 - Log-books/compulsory entries | 50 - Rectify deficiencies w/in 30 days | The master of a towing vessel must ensure that drills are conducted and instructions are given to ensure that all crew members are capable of performing the duties expected of them during emergencies. This includes abandoning the vessel, recovering persons from the water, responding to onboard fires and flooding, or responding to other threats to life, property, or the environment. Records of drills and instruction must be maintained in the TVR, official log book. No training records present at the time of inspection.
2024-06-18 | 7939641 | Marine Safety Detachment St. Paul | CG1707026 | Coast Guard Number | LYON | Towing Vessel | UNITED STATES |  |  |  | 07 - Fire Safety | 07199 - Other (fire safety) | 16 - Rectify deficiencies w/in 14 days | Electrical systems and equipment must function properly and minimize system failures, and fire and shock hazards. MI discovered multiple open ended wires in pilot house. Remove exposed wires.
2024-06-18 | 7933646 | Marine Safety Detachment Homer | 592461 | Official Number (U.S.) | EL PATRON | Passenger Ship | UNITED STATES |  |  |  | 09 - Working and Living Conditions | 09218 - Protection machines/parts | 50 - Rectify deficiencies w/in 30 days | Rotating machinery/equipment must be equipped with guards. Pulley on port MDE that drives hydraulic pump does not have a guard. Provide a guard.
2024-06-18 | 7933442 | Sector Puget Sound | 1024358 | Official Number (U.S.) | ZB 335 | Barge | UNITED STATES | AMERICAN BUREAU OF SHIPPING |  |  | 02 - Structural Conditions | 02106 - Hull damage impairing seaworthiness | 50 - Rectify deficiencies w/in 30 days | Drawings of alterations shall be approved before work is started unless deemed unnecessary by the Officer in Charge, Marine Inspection. Vessel to submit repair proposal for repairs to #2 Port void. 46CFR91.45-1(b)
2024-06-18 | 7937879 | Sector Delaware Bay | 911518 | Official Number (U.S.) | BEN FRANKLIN | Passenger Ship | UNITED STATES |  |  |  | 07 - Fire Safety | 07110 - Fire fighting equipment and appliances | 10 - Deficiency Rectified | The minimum capacity of the power fire pump shall be 50 gallons per minute at a pressure of not less than 60 pounds per square inch at the pump outlet. The pump shall be fitted with a pressure gage. The vessel's fire pump's packing gland was leaking at the time of testing. Address the issue involving the packing leak on the vessel's fire pump. 46 CFR 181.10-1(c) "OLD T"
2024-06-18 | 7933646 | Marine Safety Detachment Homer | 592461 | Official Number (U.S.) | EL PATRON | Passenger Ship | UNITED STATES |  |  |  | 11 - Life Saving Appliances | 11108 - Inflatable liferafts | 701 - Prior to carriage of passengers/cargo | Vsl liferaft was not configured in a float free arrangement. Ensure liferaft is float free and properly hooked up.
2024-06-18 | 7939675 | Marine Safety Detachment St. Paul | CG1704990 | Coast Guard Number | BUTLER | Towing Vessel | UNITED STATES |  |  |  | 13 - Propulsion and Auxiliary Machinery | 13103 - Gauges, thermometers, etc | 16 - Rectify deficiencies w/in 14 days | Each towing vessel must have a reliable means to provide notification when an emergency condition exists or an essential system develops problems that require attention. The following alarms must be provided... Alarms must: have a means to test actuation at each operating station or have a coninuous self-monitoring alarm system which actuates if an alarm point fails or becomes disabled; (1) main engine RPM. RPM gauge in the pilot house was not functioning. Replace, or repair gauge, and show proper operation.
2024-06-18 | 7937615 | Sector San Francisco | 947942 | Official Number (U.S.) | CALIFORNIA HORNBLOWER | Passenger Ship | UNITED STATES |  |  |  | 07 - Fire Safety | 07105 - Fire doors/openings in fire-resisting divisions | 16 - Rectify deficiencies w/in 14 days | Vessels contracted for on or after July 1, 1961, which carry more than 150 passengers shall meet the requirements of subpart 72.05 of Subchapter H (Passenger Vessels) of this chapter) All doors... shall be of type which are capable of release from the control station and from a position at the door. The release mechanism shall be designed that the door will automatically close in the event of disruption to the control system. MI observed the vessel's double doors between galley and pantry did not latch all the way. 46 CFR 177.10-5 (Old T) 46 CFR 72.05-25(b)(9)(ii)
2024-06-18 | 7937615 | Sector San Francisco | 947942 | Official Number (U.S.) | CALIFORNIA HORNBLOWER | Passenger Ship | UNITED STATES |  |  |  | 02 - Structural Conditions | 02101 - Closing devices/watertight doors | 16 - Rectify deficiencies w/in 14 days | Each vessel must meet the applicable requirements in Subchapter S of this chapter. For each watertight door which is in a required subdivision bulkhead, an indicator light must be installed in the pilothouse and at each other vessel operating station from which the door is not visible. The indicator must show whether the door is open or closed. Quick-closing watertight door at frame 33 is not installed with a position indicator at the operating station 46 CFR 177.13 Old T 46 CFR 170.270 (e)
2024-06-18 | 7933646 | Marine Safety Detachment Homer | 592461 | Official Number (U.S.) | EL PATRON | Passenger Ship | UNITED STATES |  |  |  | 02 - Structural Conditions | 02108 - Electrical installations in general | 50 - Rectify deficiencies w/in 30 days | Port strut backing plate located in the laz is not properly grounded.
2024-06-18 | 7926991 | Marine Safety Detachment Nags Head | 1341775 | Official Number (U.S.) | MOSES GRANDY | Passenger Ship | UNITED STATES |  |  |  | 11 - Life Saving Appliances | 11118 - Lifejackets incl. provision and disposition | 16 - Rectify deficiencies w/in 14 days | The number and identification of the items stowed inside, and their sizes, must be marked in clearly legible letters and numbers on each container for life jackets and immersion suits. The number of adult life jackets was not indicated in storage locations.
2024-06-18 | 7937879 | Sector Delaware Bay | 911518 | Official Number (U.S.) | BEN FRANKLIN | Passenger Ship | UNITED STATES |  |  |  | 07 - Fire Safety | 07110 - Fire fighting equipment and appliances | 10 - Deficiency Rectified | Fire hose shall be 1.5 inches in diameter and 50 ft in length. MI observed holes on the fire hose located at Fire Hydrant #2. Replace with new fire hose meeting standards.
2024-06-18 | 7937879 | Sector Delaware Bay | 911518 | Official Number (U.S.) | BEN FRANKLIN | Passenger Ship | UNITED STATES |  |  |  | 13 - Propulsion and Auxiliary Machinery | 13199 - Other (machinery) | 50 - Rectify deficiencies w/in 30 days | Installation if diesel engine exhaust pipe shall be in accordance with 46 CFR 182.15-15; (182.15-15 (3): That part of the exhaust system between the point of cooling water injection and the engine manifold shall be water-jacketed or effectively insulated. MI observed a leak on the engine exhaust. Replace insulation to address leak.46 CFR 182.20-20 "OLD T"
2024-06-19 | 7938327 | Sector San Diego | 1043519 | Official Number (U.S.) | HARBOR CAPTAIN | Towing Vessel | UNITED STATES |  |  |  | 02 - Structural Conditions | 02105 - Steering gear | 17 - Rectify deficiencies prior to departure | Machinery and electrical systems must be designed and maintained to provide for safe operation of the towing vessel and safety of persons onboard under normal and emergency conditions. MI found starboard side steering gear frame was cracked in several locations causing the bulkhead to buckle. Repair and notify local OCMI once complete.
2024-06-19 | 7937434 | Sector Southeastern New England | 9391828 | IMO Number | SSI MAGNIFICENT | Bulk Carrier | MARSHALL ISLANDS |  | NIPPON KAIJI KYOKAI | NIPPON KAIJI KYOKAI | 13 - Propulsion and Auxiliary Machinery | 13199 - Other (machinery) | 30 - Ship detained | In a ship in which oil fuel is used, the arrangements for the storage, distribution and utilization of the fuel oil shall be such to ensure the safety of the ship and persons on board, and shall at least comply with the following provisions. Vessel’s Main Engine fuel leak piping found with approximately 5 feet of pipe missing. Crew has installed a clear plastic hose to drain fuel from pipe to collection point. Pipe was removed and hose installed at dry dock, 08 APR 2024.
2024-06-19 | 7938252 | Sector San Diego | 547866 | Official Number (U.S.) | KING C | Passenger Ship | UNITED STATES |  |  |  | 07 - Fire Safety | 07120 - Means of escape | 50 - Rectify deficiencies w/in 30 days | Provide bunk room emergency escape with "KEEP CLEAR"
2024-06-19 | 7938252 | Sector San Diego | 547866 | Official Number (U.S.) | KING C | Passenger Ship | UNITED STATES |  |  |  | 11 - Life Saving Appliances | 11118 - Lifejackets incl. provision and disposition | 50 - Rectify deficiencies w/in 30 days | Label Child life jacket storage with type (Child) and quantity.
2024-06-19 | 7939125 | Sector Honolulu | 653424 | Official Number (U.S.) | MAHIMAHI | General Dry Cargo Ship | UNITED STATES |  |  |  | 13 - Propulsion and Auxiliary Machinery | 13102 - Auxiliary engine | 17 - Rectify deficiencies prior to departure | (a) No repairs or alterations affecting the safety of the vessel with regard to the hull, machinery, or equipment, shall be made without the knowledge of the Officer in Charge, Marine Inspection. Vessel's #2 Ships Service Generator shut down due to high frequency resulting in a loss of power and loss of propulsion.
2024-06-19 | 7939125 | Sector Honolulu | 653424 | Official Number (U.S.) | MAHIMAHI | General Dry Cargo Ship | UNITED STATES |  |  |  | 13 - Propulsion and Auxiliary Machinery | 13108 - Operation of machinery | 17 - Rectify deficiencies prior to departure | (a) Vital systems that are automatically or remotely controlled must be provided with— (1) An effective primary control system; (2) A manual alternate control system; (3) A safety control system, if required by § 62.25-15; (b) Automation systems or sub systems that control or monitor more than one safety control, interlock, or operating sequence must perform all assigned tasks continuously, i.e., the detection of unsafe conditions must not prevent control or monitoring of other conditions. Vessel's main bus that supplies power to the emergency switchboard will not close.
2024-06-19 | 7938252 | Sector San Diego | 547866 | Official Number (U.S.) | KING C | Passenger Ship | UNITED STATES |  |  |  | 09 - Working and Living Conditions | 09209 - Electrical | 50 - Rectify deficiencies w/in 30 days | Port generator was found with exposed wire nuts on two wires. Make connections permanent with crimped connections or provide junction box for wire nuts.
2024-06-19 | 7938775 | Sector Eastern Great Lakes | 1168495 | Official Number (U.S.) | EASE-Y SPIRIT | Passenger Ship | UNITED STATES |  |  |  | 01 - Certificates & Documentation | 01305 - Log-books/compulsory entries | 701 - Prior to carriage of passengers/cargo | There was no record of crew training. Record required crew training.
2024-06-19 | 7938775 | Sector Eastern Great Lakes | 1168495 | Official Number (U.S.) | EASE-Y SPIRIT | Passenger Ship | UNITED STATES |  |  |  | 11 - Life Saving Appliances | 11118 - Lifejackets incl. provision and disposition | 16 - Rectify deficiencies w/in 14 days | Child lifejacket storage was not labeled with appropriate number.
2024-06-19 | 7934672 | Sector Charleston | 9788540 | IMO Number | PACIFIC AZUR | Tank Ship | LIBERIA |  | NIPPON KAIJI KYOKAI | NIPPON KAIJI KYOKAI | 12 - Dangerous Goods | 12107 - Fire protection cargo deck area | 50 - Rectify deficiencies w/in 30 days | SOLAS 74 (2020 Cons) 11-2 / Reg 4.5.3.3 - The venting system shall be provided with devices to prevent the passage of flame into the cargo tanks. PV breaker is missing flame screen which is required to be insected by the ORPMS system. Vessel is restricted from loading flammable cargoes.
2024-06-19 | 7938252 | Sector San Diego | 547866 | Official Number (U.S.) | KING C | Passenger Ship | UNITED STATES |  |  |  | 07 - Fire Safety | 07109 - Fixed fire extinguishing installation | 50 - Rectify deficiencies w/in 30 days | Provide vessel with complete but simple instructions for the operation of the fixed CO2 system. Instructions can include steps like: make sure no persons are in the compartment, get captains permission, secure ventilation, secure fuel valves....etc.
2024-06-19 | 7938315 | Sector Maryland-National Capital Region | 992285 | Official Number (U.S.) | CAPE WASHINGTON | Ro-Ro Cargo Ship | UNITED STATES |  |  |  | 02 - Structural Conditions | 02107 - Ballast, fuel and other tanks | 17 - Rectify deficiencies prior to departure | The condition of the ship and its equipment shall be maintained to conform with the provisions of the present regulations to ensure that the ship in all respects will remain fit to proceed to sea without danger to the ship or persons on board. Vessel reported a leak in their ballast piping system. Temporary patch/plug has been put in place. SOLAS I/11(a)
2024-06-19 | 7937434 | Sector Southeastern New England | 9391828 | IMO Number | SSI MAGNIFICENT | Bulk Carrier | MARSHALL ISLANDS |  | NIPPON KAIJI KYOKAI | NIPPON KAIJI KYOKAI | 02 - Structural Conditions | 02199 - Other (Structural condition) | 30 - Ship detained | The condition of the ship and its equipment shall be maintained to conform with the provisions of the present regulations to ensure that the ship in all respects will remain fit to proceed to sea without danger to the ship or persons on board. Vessel’s No. 3 fuel tank 6” pipe at the engine room forward bulkhead found with a cement patch, wet with fuel oil. 74 SOLAS (20) I/11(a) 30ac
2024-06-19 | 7938298 | Marine Safety Unit Houma | 1171260 | Official Number (U.S.) | MARIE | Towing Vessel | UNITED STATES |  |  |  | 13 - Propulsion and Auxiliary Machinery | 13108 - Operation of machinery | 50 - Rectify deficiencies w/in 30 days | Machinery and electrical systems must be designed and maintained to provide for safe operation of the towing vessel and safety of persons onboard under normal and emergency conditions. At some point a line became entangled with PORT Shaft/prop. This issue has caused the PORT steering gear to malfunction. Vessel currently only has operation of STBD propulsion. Vessel is to effect repairs. Vessel is not to conduct operation until full propulsion is repaired. Vessel is limited to day light transit only. Vessel is only to transit for purpose of making repairs.
2024-06-19 | 7938327 | Sector San Diego | 1043519 | Official Number (U.S.) | HARBOR CAPTAIN | Towing Vessel | UNITED STATES |  |  |  | 11 - Life Saving Appliances | 11108 - Inflatable liferafts | 705 - Other - as specified | Vessel has an inflatable life raft that only holds 4 people, but the vessel's COI allows for carriage of 5 total people. Vessel is restricted to carrying 4 people total until a new life raft which hold the total people allowed on the COI.
2024-06-19 | 7938327 | Sector San Diego | 1043519 | Official Number (U.S.) | HARBOR CAPTAIN | Towing Vessel | UNITED STATES |  |  |  | 13 - Propulsion and Auxiliary Machinery | 13199 - Other (machinery) | 17 - Rectify deficiencies prior to departure | Machinery and electrical systems must be designed and maintained to provide for safe operation of the towing vessel and safety of persons onboard under normal and emergency conditions. MI found control panel for bilge pump was loose and sparked when MI moved the switch. Mount correctly to avoid electrical shock.
2024-06-19 | 7903498 | Sector Boston | MS7795BH | State Number | HERITAGE | Passenger Ship | UNITED STATES |  |  |  | 11 - Life Saving Appliances | 11116 - Distress flares | 16 - Rectify deficiencies w/in 14 days | A vessel on a lakes, bays, and sounds, or rivers route must carry: (1) Three hand red flare distress signals approved in accordance with § 160.021 in subchapter Q of this chapter, or other standard specified by the Commandant; and( 2) Three hand orange smoke distress signals approved in accordance with § 160.037 in subchapter Q of this chapter, or other standard specified by the Commandant. Vessel did not have required number and type of hand flares onboard during inspection.
2024-06-19 | 7938327 | Sector San Diego | 1043519 | Official Number (U.S.) | HARBOR CAPTAIN | Towing Vessel | UNITED STATES |  |  |  | 07 - Fire Safety | 07126 - Oil accumulation in engine room | 16 - Rectify deficiencies w/in 14 days | All seals and gaskets must be properly maintained to prevent leaks of flammable or combustible liquid, as those terms are defined in 46 CFR subpart 30.10, into the machinery space. MI found both steering systems were leaking hydraulic oil. Fix leaks and notify local OCMI once repairs are complete.
2024-06-19 | 7937434 | Sector Southeastern New England | 9391828 | IMO Number | SSI MAGNIFICENT | Bulk Carrier | MARSHALL ISLANDS |  | NIPPON KAIJI KYOKAI | NIPPON KAIJI KYOKAI | 09 - Working and Living Conditions | 09211 - Steam pipes and pressure pipes | 60 - Rectify deficiencies prior to movement | The machinery, boilers and other pressure vessels… shall be so installed and protected to reduce to a minimum any danger to persons on board. Auxiliary Boilers No. 1 relief valve found arranged with lifting handle improperly aligned. If the attached cable was pulled, the handle would be pulled towards the closed position, in lieu of opening. 74 SOLAS (04) II-1/26.1 60ac
2024-06-19 | 7938436 | Detached Duty Office Seward | 1170113 | Official Number (U.S.) | OFFSHORE HUNTER | Passenger Ship | UNITED STATES |  |  |  | 05 - Radio Communications | 05109 - VHF radio installation | 16 - Rectify deficiencies w/in 14 days | A vessel must comply with the applicable requirements for any radio installations, including the requirements for installation certificates to be issued by the Federal Communications Commission, as set forth in 47 CFR part 80. Every vessel subject to Part III of Title III of the Communications Act must have a detailed inspection of the radio installation by an FCC-licensed technician in accordance with § 80.59 once every five years. If the ship passes the inspection, the technician will issue a Communications Act Safety Radiotelephony Certificate. Vessel's Communications Act Safety Radiotelephony Certificate does not reflect current call sign. 46CFR184.502, 47CFR80.903
2024-06-19 | 7938436 | Detached Duty Office Seward | 1170113 | Official Number (U.S.) | OFFSHORE HUNTER | Passenger Ship | UNITED STATES |  |  |  | 10 - Safety of Navigation | 10111 - Charts | 16 - Rectify deficiencies w/in 14 days | As appropriate for the intended voyage, a vessel must carry adequate and up-to-date charts of large enough scale to make safe navigation possible. Provide chart. 46CFR184.420(a)(1)
2024-06-19 | 7937434 | Sector Southeastern New England | 9391828 | IMO Number | SSI MAGNIFICENT | Bulk Carrier | MARSHALL ISLANDS |  | NIPPON KAIJI KYOKAI | NIPPON KAIJI KYOKAI | 15 - Safety Management Systems (ISM) | 15109 - Maintenance of the ship and equipment | 30 - Ship detained | In meeting these requirements, the company should ensure that any non-conformities is reported with its possible cause, if known. No report of non-conformity has been made for the following deficiencies. Based on the following deficiencies as objective evidence, and an expanded ISM exam, an external audit is required. 74 SOLAS (20) IX/3.1 ISM 10.2.2 30ac
2024-06-19 | 7937434 | Sector Southeastern New England | 9391828 | IMO Number | SSI MAGNIFICENT | Bulk Carrier | MARSHALL ISLANDS |  | NIPPON KAIJI KYOKAI | NIPPON KAIJI KYOKAI | 07 - Fire Safety | 07105 - Fire doors/openings in fire-resisting divisions | 30 - Ship detained | Door required to be self-closing shall not be fitted with hold-back hooks. Paris MOU PSC Exam on 15 MAY 2024 identified “several self closing fire doors… equipped with hold-back hooks.” The crew submitted documentation to the PSC that “all areas to be checked by safety officer,” and the deficiency was cleared. During current USCG PSC Exam, found 02 additional self-closing doors (B-deck, House entrance Port & Starboard) to be fitted with hold-backs. 74 SOLAS (04) II-2/9.4.2.2 30ac
2024-06-19 | 7937434 | Sector Southeastern New England | 9391828 | IMO Number | SSI MAGNIFICENT | Bulk Carrier | MARSHALL ISLANDS |  | NIPPON KAIJI KYOKAI | NIPPON KAIJI KYOKAI | 07 - Fire Safety | 07105 - Fire doors/openings in fire-resisting divisions | 30 - Ship detained | The construction of doors and door frames in A class division, with the means of securing them when closed, shall provide resistance to fire as well as the passage of smoke. PSCO observed A-60 self-closing doors compromised with holes and compromised latches on A-deck port and starboard doors to embarkation. Stairwell door on A-deck has compromised latch. B-deck aft port door to ladder well has compromised latch. C-deck aft starboard door to ladder well is hard to open. Steering gear room door does not self close. A-60 door on boiler top has compromised latch. Upper-deck A-60 self-closing door missing latch assembly. 74 SOLAS (04) II-2/9.4.1.1.2 30ac
2024-06-19 | 7938436 | Detached Duty Office Seward | 1170113 | Official Number (U.S.) | OFFSHORE HUNTER | Passenger Ship | UNITED STATES |  |  |  | 01 - Certificates & Documentation | 01222 - Doc evidence for personnel on passenger ships | 16 - Rectify deficiencies w/in 14 days | Employers must maintain records of chemical tests and must make these records available to Coast Guard officials upon request. The records shall be sufficient to identify the total number of individuals chemically tested annually for dangerous drugs in each of the categories of testing required by this part. Provide current list of all crew members assigned to safety sensitive positions enrolled in chemical testing. 46CFR16.260
2024-06-19 | 7903498 | Sector Boston | MS7795BH | State Number | HERITAGE | Passenger Ship | UNITED STATES |  |  |  | 07 - Fire Safety | 07110 - Fire fighting equipment and appliances | 16 - Rectify deficiencies w/in 14 days | A vessel not required to have a power driven fire pump by § 181.300 must have at least three 9.5 liter (21/2 gallon) buckets, with an attached lanyard satisfactory to the cognizant OCMI, placed so as to be easily available during an emergency. The words “FIRE BUCKET” must be stenciled in a contrasting color on each bucket. Vessel did not have required number of fire buckets onboard during inspection.
2024-06-19 | 7937434 | Sector Southeastern New England | 9391828 | IMO Number | SSI MAGNIFICENT | Bulk Carrier | MARSHALL ISLANDS |  | NIPPON KAIJI KYOKAI | NIPPON KAIJI KYOKAI | 01 - Certificates & Documentation | 01309 - Fire control plan - all | 60 - Rectify deficiencies prior to movement | A duplicate set of fire control plans or a booklet containing such plans shall be permanently stored in a prominently marked weather tight enclosure outside the deck house for the assistance of shore-side fire-fighting personnel. Fire control plan located at Port and Starboard gangway do not match the fire control plans inside the ship; specifically the slop chest door and the upper deck Engine Room changing room/Engine Room entrance. 74 SOLAS (04) II-2/15.2.4.2 60ac
2024-06-19 | 7937434 | Sector Southeastern New England | 9391828 | IMO Number | SSI MAGNIFICENT | Bulk Carrier | MARSHALL ISLANDS |  | NIPPON KAIJI KYOKAI | NIPPON KAIJI KYOKAI | 07 - Fire Safety | 07199 - Other (fire safety) | 10 - Deficiency Rectified | The Administration may permit the use of oil-level gauges with flat glasses and self-closing valves between the gauges and fuel tanks (arrangements for lube oil shall at least comply with 2.2.3.5). Cylinder O Measuring Tank and S-T L.O. Head tank found with zip ties holding self-closing valves open. 74 SOLAS (04) II-2/4.2.2.3.5.2.2 10c
2024-06-19 | 7938456 | Marine Safety Unit Saipan | 1346438 | Official Number (U.S.) | OLYMPIA | Towing Vessel | UNITED STATES |  |  |  | 13 - Propulsion and Auxiliary Machinery | 13102 - Auxiliary engine | 705 - Other - as specified | Machinery and electrical systems must be designed and maintained to provide a safe operation of the towing vessel. The vessel was singled up on one generator and lost power due to low fuel distribution to the generator. Clean all fuel systems and complete an operational test of the generator in the presence of the attending MI. 46 CFR 143.205
2024-06-19 | 7937434 | Sector Southeastern New England | 9391828 | IMO Number | SSI MAGNIFICENT | Bulk Carrier | MARSHALL ISLANDS |  | NIPPON KAIJI KYOKAI | NIPPON KAIJI KYOKAI | 02 - Structural Conditions | 02107 - Ballast, fuel and other tanks | 40 - Rectify deficiencies prior to next US port after sailing foreign | The condition of the ship and its equipment shall be maintained to conform with the provisions of the present regulations to ensure that the ship in all respects will remain fit to proceed to sea without danger to the ship or persons on board. Vessel’s No. 3 fuel tank 6” pipe at the engine room forward bulkhead found with a cement patch, wet with fuel oil. Re-Issued as 40AC after release from 30AC. 74 SOLAS (20) I/11(a) 40ac
2024-06-19 | 7938252 | Sector San Diego | 547866 | Official Number (U.S.) | KING C | Passenger Ship | UNITED STATES |  |  |  | 11 - Life Saving Appliances | 11118 - Lifejackets incl. provision and disposition | 50 - Rectify deficiencies w/in 30 days | Label upper adult life jacket storage with type (Adult) and quantity.
2024-06-19 | 7938388 | Sector Los Angeles/Long Beach | 10225 | Other | IRON MAIDEN | Bulk Carrier | MARSHALL ISLANDS |  |  |  | 13 - Propulsion and Auxiliary Machinery | 13101 - Propulsion main engine | 40 - Rectify deficiencies prior to next US port after sailing foreign | The condition of the ship and it's equipment shall be maintained to conform with the provisions of the present regulations to ensure that the ship in all respects will respects will remain fit to proceed to sea without danger to the ship or persons on board. Sector Los Angeles - Long Beach PSC was notified that the vessel suffered a loss of propulsion while entering anchorage. Captain informed the PSCO's that the starting air valve (main) was low on air, rendering the ship unable to start the main engine and maneuver.
2024-06-20 | 7938901 | Marine Safety Unit Savannah | 633887 | Official Number (U.S.) | CLEAN SWEEP | Towing Vessel | UNITED STATES |  |  |  | 01 - Certificates & Documentation | 01305 - Log-books/compulsory entries | 30 - Ship detained | The date and time that a navigation watchstander, including master, officer in charge of a navigational watch, and lookout assumes a watch and is relieved of a watch must be recorded in the towing vessel record (TVR), official logbook, or in accordance with the TSMS applicable to the vessel. If an engineering watch is maintained, comparable records documenting the engineering watch are required. Vessel was missing entries in the towing vessel record (TVR), official logbook was not being filled out to include logging drills, navigational checks and required testing as per 46 CFR 143.245 (b).
2024-06-20 | 7938734 | Marine Safety Unit Baton Rouge | 577910 | Official Number (U.S.) | NEW ROADS | Passenger Ship | UNITED STATES |  |  |  | 07 - Fire Safety | 07109 - Fixed fire extinguishing installation | 10 - Deficiency Rectified | CO2 Lockout valve- The master or person-in-charge must ensure that the valve is locked open at all times, except while maintenance is being performed on the extinguishing system, when the valve must be locked in the closed position. The CO2 System lockout valve was found to be in the closed position and padlock unlocked, during the inspection. Valve was opened and padlock locked prior to the completion of the inspection. 46 CFR 76.15-50(e)
2024-06-20 | 7873861 | Sector Los Angeles/Long Beach | 1021672 | Official Number (U.S.) | ISLAND EXPLORER 3 | Passenger Ship | UNITED STATES |  |  |  | 10 - Safety of Navigation | 10199 - Other (navigation) | 16 - Rectify deficiencies w/in 14 days | For vessels other than those covered in paragraphs (b) and (c) of this section, the name of the vessel must be marked on some clearly visible exterior part of the port and starboard bow and the stern of the vessel. The hailing port of the vessel must be marked on some clearly visible exterior part of the stern of the vessel. Vessel's name on port and stbd bow is missing the number three. Vessel's hailing port is missing from the stern. 46 CFR 67.123 (a)
2024-06-20 | 7938938 | Marine Safety Unit Paducah | 560609 | Official Number (U.S.) | GARRON L SNEED | Towing Vessel | UNITED STATES |  |  |  | 07 - Fire Safety | 07124 - Maintenance of Fire protection systems | 60 - Rectify deficiencies prior to movement | Vessel required to have operational fuel shut offs to stop the flow of fuel in the event of a fire or break in the fuel line, a remote fuel shutoff valve must be fitted on any fuel line that supplies fuel directly to a propulsion engine or generator prime mover. 46 CFR 143.260. Port and starboard main diesel engine fuel shut-offs, inoperable. Make repairs to the satisfaction of CG or TPO.
2024-06-20 | 7921747 | Sector St Petersburg | FL1093TC | State Number | LAST CALL | Passenger Ship | UNITED STATES |  |  |  | 13 - Propulsion and Auxiliary Machinery | 13199 - Other (machinery) | 16 - Rectify deficiencies w/in 14 days | Remote fuel shutoff stations must be marked in at least 1-inch letters indicating purpose of the valve and direction of operation. Vessel does not have the fuel shut off valves marked. 46CFR185.610
2024-06-20 | 7936969 | Sector San Juan | 9502752 | IMO Number | SF DARIKA | Bulk Carrier | THAILAND |  | KOREAN REGISTER | KOREAN REGISTER | 07 - Fire Safety | 07122 - Fire control plan | 40 - Rectify deficiencies prior to next US port after sailing foreign | 07122 - GENERAL ARRANGEMENT PLANS SHALL BE PERMANETLY EXHIBITED FOR THE GUIDANCE OF THE SHIPS OFFICERS, SHOWING CLEARLY THE VARIOUS FIRE FIGHTING/DETECTION APPLIANCES THROUGHOUT THE SHIP. VESSEL IS CURRENTLY EQUIPED WITH FLAME DETECTORS, THOSE DETECTORS ARE NOT ON THE VESSELS APPROVED FIRE CONTROL PLAN. 74SOLAS(20II-2/15.2.4
2024-06-20 | 7938901 | Marine Safety Unit Savannah | 633887 | Official Number (U.S.) | CLEAN SWEEP | Towing Vessel | UNITED STATES |  |  |  | 10 - Safety of Navigation | 10129 - Navigation records | 30 - Ship detained | The officer in charge of a navigational watch must conduct a navigation assessment for the intended route and operations prior to getting underway. The navigation assessment must incorporate the requirements of pilothouse resource management of § 140.640, assess operational risks, and anticipate and manage workload demands. Navigation assessment were not completed or recorded properly.
2024-06-20 | 7938901 | Marine Safety Unit Savannah | 633887 | Official Number (U.S.) | CLEAN SWEEP | Towing Vessel | UNITED STATES |  |  |  | 04 - Emergency Systems | 04109 - Fire drills | 30 - Ship detained | Drills and instruction. The master of a towing vessel must ensure that each crewmember participates in fire-fighting drills and receives instruction at least once each month. The instruction may coincide with the drills, but is not required to do so. There was no record of any drills being performed.
2024-06-20 | 7938901 | Marine Safety Unit Savannah | 633887 | Official Number (U.S.) | CLEAN SWEEP | Towing Vessel | UNITED STATES |  |  |  | 07 - Fire Safety | 07126 - Oil accumulation in engine room | 30 - Ship detained | Verify that bilges and other spaces are free of excessive accumulation of oil, trash, debris, or other matter that might create a fire hazard, clog bilge pumping systems, or block emergency escapes.Engine room had oil accumulation in the bilge.
2024-06-20 | 7938901 | Marine Safety Unit Savannah | 633887 | Official Number (U.S.) | CLEAN SWEEP | Towing Vessel | UNITED STATES |  |  |  | 13 - Propulsion and Auxiliary Machinery | 13199 - Other (machinery) | 30 - Ship detained | To stop the flow of fuel in the event of a fire or break in the fuel line, a remote fuel shutoff valve must be fitted on any fuel line that supplies fuel directly to a propulsion engine or generator prime mover. Vessel's port fuel shutoff valve did not close all the way.
2024-06-20 | 7937731 | Sector Mobile | 9485837 | IMO Number | OSLO BULK 10 | Bulk Carrier | NORWAY | DNV | DNV | DNV GL | 11 - Life Saving Appliances | 11129 - Operational readiness of lifesaving appliances | 10 - Deficiency Rectified | Before the ship leaves port and at all times during the voyage, all life saving appliances shall be in working order ready for immediate use. PSCO observed the light attached to a life buoy on deck to be extinguished and the flashlights on the rescue boat and lifeboat to be inoperable. 74 SOLAS (20) III/20.2
2024-06-20 | 7938901 | Marine Safety Unit Savannah | 633887 | Official Number (U.S.) | CLEAN SWEEP | Towing Vessel | UNITED STATES |  |  |  | 09 - Working and Living Conditions | 09208 - Protection machinery | 17 - Rectify deficiencies prior to departure | An exposed hazard such as gears and rotating machinery, must be protected by a cover, guard or rail. This is not meant to restrict access to towing equipment such as winches, drums, towing gear or steering compartment equipment necessary for the operation of the vessel.
2024-06-20 | 7937731 | Sector Mobile | 9485837 | IMO Number | OSLO BULK 10 | Bulk Carrier | NORWAY | DNV | DNV | DNV GL | 11 - Life Saving Appliances | 11129 - Operational readiness of lifesaving appliances | 17 - Rectify deficiencies prior to departure | Before the ship leaves port and at all times during the voyage, all life saving appliances shall be in working order ready for immediate use. PSCO observed quoits on the rescue boat and the lifeboat to not be in working order and ready for immediate use. 74 SOLAS (20) III/20.2
2024-06-20 | 7938578 | Sector Delaware Bay | 1225719 | Official Number (U.S.) | SKY HIGH | Passenger Ship | UNITED STATES |  |  |  | 01 - Certificates & Documentation | CG001 - Certificate of Inspection (COI) | 701 - Prior to carriage of passengers/cargo | Vessel must undergo an annual inspection within 3 months before or after each anniversary date. Vessel's COI anniversary date is march 2nd, and last annual was due no later than June 2nd, 2024.
2024-06-20 | 7938908 | Sector New Orleans | 1074964 | Official Number (U.S.) | BRENTON REEF | Tank Ship | UNITED STATES | AMERICAN BUREAU OF SHIPPING |  |  | 07 - Fire Safety | 07102 - Inert gas system | 701 - Prior to carriage of passengers/cargo | The inert gas system referred to in regulation 60 shall be designed, constructed and tested to the satisfaction of the Administration. MI could not witness successful test of Inert Gas System.
2024-06-20 | 7937066 | Marine Safety Unit Kodiak | 627147 | Official Number (U.S.) | KITTIWAKE | Miscellaneous Vessel | UNITED STATES |  |  |  | 06 - Cargo Operations Including Equipment | 06107 - Cargo operation | 705 - Other - as specified | A pressure gauge shall be installed for each pump discharge, and it shall be located at a point visible with respect to the pump controls. Vessel's pressure gauges are out for calibration. 46 CFR 32.50-5
2024-06-20 | 7936969 | Sector San Juan | 9502752 | IMO Number | SF DARIKA | Bulk Carrier | THAILAND |  | KOREAN REGISTER | KOREAN REGISTER | 07 - Fire Safety | 07106 - Fire detection and alarm system | 40 - Rectify deficiencies prior to next US port after sailing foreign | THE FUNCTION OF FIXED FIRE DETECTION AND FIRE ALARM SYSTEMS SHALL BE PERIODICALLY TESTED TO THE SATISFACTION OF THE ADMIN BY MEANS OF EQUIPMENT PRODUCING HOT AIR AT THE APPROPIATE TEMPERATURE, VESSEL'S CREW IS USING A HEAT GUN TO TEST HEAT DETECTORS. THE HEAT DETECTORSS ARE RATED AT 70 DEGREES CELCIUS, HEAT GUN IS RATED AT OVER 300 DEGREES CELCIUS. EQUIPMENT TESTING MANUAL NOT AVAILIBLE ON BOARD. 74SOLAS(20)II-2/7.3.2
2024-06-20 | 7937066 | Marine Safety Unit Kodiak | 627147 | Official Number (U.S.) | KITTIWAKE | Miscellaneous Vessel | UNITED STATES |  |  |  | 11 - Life Saving Appliances | 11117 - Lifebuoys incl. provision and disposition | 50 - Rectify deficiencies w/in 30 days | All lifesaving appliances and arrangements on tank vessels must be in accordance with subchapter W. Vessel's ring life buoys are becoming non-serviceable. Replace ring life buoys. 46 CFR 31.36-1
2024-06-20 | 7938734 | Marine Safety Unit Baton Rouge | 577910 | Official Number (U.S.) | NEW ROADS | Passenger Ship | UNITED STATES |  |  |  | 11 - Life Saving Appliances | 11117 - Lifebuoys incl. provision and disposition | 50 - Rectify deficiencies w/in 30 days | Personnel lifesaving appliances- Attachments and fittings. Lifebuoys must have the following attachments and fittings: (D) Of a breaking strength which is not less than 5 kilo-newtons (1,124 pounds-force); and (E) Is, if synthetic, a dark color or certified by the manufacturer to be resistant to deterioration from ultraviolet light. The lifeline was found to deteriorating and fraying at the time of inspection.
2024-06-20 | 7926501 | Sector Western Alaska and U.S. Arctic | 1052148 | Official Number (U.S.) | AP1-88-8901 | Passenger Ship | UNITED STATES |  |  |  | 09 - Working and Living Conditions | 09112 - Medical Equipment | 50 - Rectify deficiencies w/in 30 days | Replace all expired items in the first aid kit
2024-06-20 | 7938578 | Sector Delaware Bay | 1225719 | Official Number (U.S.) | SKY HIGH | Passenger Ship | UNITED STATES |  |  |  | 01 - Certificates & Documentation | CG001 - Certificate of Inspection (COI) | 701 - Prior to carriage of passengers/cargo | A vessel that is exposed to salt water more than three months in any 12 month period must undergo a drydock examination and internal structural exam once every two years. Vessel's last dry dock was 02MAR2022 and missed its drop dead date of 30MAR2024. Vessel must not carry passengers until credit dry dock.
2024-06-20 | 7887211 | Marine Safety Unit Kodiak | 593424 | Official Number (U.S.) | 180-2 | Barge | UNITED STATES |  |  |  | 11 - Life Saving Appliances | 11117 - Lifebuoys incl. provision and disposition | 50 - Rectify deficiencies w/in 30 days | The installation of all lifesaving appliances and arrangements must be in accordance with subchapter W. Vessel's ring life buoys are becoming non-serviceable. Replace ring life buoys.
2024-06-20 | 7938963 | Sector Delaware Bay | 684694 | Official Number (U.S.) | SUPER CHIC | Passenger Ship | UNITED STATES |  |  |  | 13 - Propulsion and Auxiliary Machinery | 13101 - Propulsion main engine | 50 - Rectify deficiencies w/in 30 days | All machinery and equipment must be maintained in such a manner as to afford adequate protection. STBD M/E Raycor fuel filter had diesel fuel in flame shield bowl. Remove excessive fuel from flame shield. 46CFR182.100
2024-06-20 | 7937066 | Marine Safety Unit Kodiak | 627147 | Official Number (U.S.) | KITTIWAKE | Miscellaneous Vessel | UNITED STATES |  |  |  | 06 - Cargo Operations Including Equipment | 06107 - Cargo operation | 705 - Other - as specified | During transfer of bulk cargo while fast to a dock, a red signal flag by day shall be placed so that it is visible on all sides. Vessel does not have a red flag. Obtain red flag prior to daytime cargo operations. 46 CFR 35.30-1
2024-06-20 | 7939124 | Sector San Diego | NV6164KE | State Number | RS 17 | Passenger Ship | UNITED STATES |  |  |  | 01 - Certificates & Documentation | CG001 - Certificate of Inspection (COI) | 701 - Prior to carriage of passengers/cargo | Vessel is past due for its second annual inspection. Complete a satisfactory annual inspection with a USCG marine inspector prior to carrying passengers.
2024-06-20 | 7938799 | Marine Safety Unit Cleveland | 1124961 | Official Number (U.S.) | LADY CAROLINE | Passenger Ship | UNITED STATES |  |  |  | 11 - Life Saving Appliances | 11104 - Rescue boats | 701 - Prior to carriage of passengers/cargo | In accordance with the Certificate of Inspection, the vessel is required to carry a suitable rescue boat to safely and efficiently retrieve a person in the water. The crew is to prove proper operation of this boat prior to carrying passengers.
2024-06-20 | 7938799 | Marine Safety Unit Cleveland | 1124961 | Official Number (U.S.) | LADY CAROLINE | Passenger Ship | UNITED STATES |  |  |  | 10 - Safety of Navigation | 10109 - Lights, shapes, sound-signals | 50 - Rectify deficiencies w/in 30 days | IAW the 72 COLREGS, Rule 34, a power driven vessel must have the ability to make required sound signals, while underway. The vessel is temporarily using freon activated horns until their replacement air compressor arrives. Must prove proper operation of air compressor system by 20JUL2024.
2024-06-20 | 7938799 | Marine Safety Unit Cleveland | 1124961 | Official Number (U.S.) | LADY CAROLINE | Passenger Ship | UNITED STATES |  |  |  | 09 - Working and Living Conditions | 09209 - Electrical | 701 - Prior to carriage of passengers/cargo | There are exposed wires in the vicinity of the STBD Side control station. These must be appropriately secured and/or de-energized prior to carrying passengers.
2024-06-20 | 7938799 | Marine Safety Unit Cleveland | 1124961 | Official Number (U.S.) | LADY CAROLINE | Passenger Ship | UNITED STATES |  |  |  | 08 - Alarms | 08199 - Other (alarms) | 701 - Prior to carriage of passengers/cargo | The high water alarm did not function when tested. Prove proper operation of the high water level alarm prior to carrying passengers.
2024-06-20 | 7938799 | Marine Safety Unit Cleveland | 1124961 | Official Number (U.S.) | LADY CAROLINE | Passenger Ship | UNITED STATES |  |  |  | 09 - Working and Living Conditions | 09226 - Holds and tanks safety | 701 - Prior to carriage of passengers/cargo | Excess gear, lube oil, and cleaning solvents must be removed or securely stowed to prevent blocking escape routes or creating a hazard. Clean spaces to the satisfaction of the marine inspector prior to carrying passengers.
2024-06-20 | 7926501 | Sector Western Alaska and U.S. Arctic | 1052148 | Official Number (U.S.) | AP1-88-8901 | Passenger Ship | UNITED STATES |  |  |  | 13 - Propulsion and Auxiliary Machinery | 13101 - Propulsion main engine | 701 - Prior to carriage of passengers/cargo | Find and repair exhaust leak/noise on starboard engine outboard side.
2024-06-20 | 7938919 | Marine Safety Unit Houma | 548182 | Official Number (U.S.) | LORRAINE L | Towing Vessel | UNITED STATES |  |  |  | 03 - Water/Weathertight Conditions | 03104 - Cargo & other hatchways | 50 - Rectify deficiencies w/in 30 days | The master must ensure that all hatches designed to be watertight function properly. Hatches on the stern were not watertight.
2024-06-20 | 7938807 | Marine Safety Unit Lake Worth | 1261538 | Official Number (U.S.) | FRANK M | Towing Vessel | UNITED STATES |  |  |  | 01 - Certificates & Documentation | CG001 - Certificate of Inspection (COI) | 705 - Other - as specified | A towing vessel may not be operated without having onboard a valid COI issued by the Coast Guard. Vessel COI is expired. Submit a from CG-3752 "Application for Inspection" to the cognizant OCMI for renewal inspection prior to towing operations.
2024-06-20 | 7873861 | Sector Los Angeles/Long Beach | 1021672 | Official Number (U.S.) | ISLAND EXPLORER 3 | Passenger Ship | UNITED STATES |  |  |  | 09 - Working and Living Conditions | 09299 - Other (mooring) | 16 - Rectify deficiencies w/in 14 days | At each inspection for certification and at every other vessel inspection all observed unsafe practices, fire hazards, and other hazardous situations must be corrected and all required guards and protective devices must be in satisfactory condition. Vessel's refrigerator and house battery are not secured for sea. 46 CFR 115.830 (a)
2024-06-20 | 7873861 | Sector Los Angeles/Long Beach | 1021672 | Official Number (U.S.) | ISLAND EXPLORER 3 | Passenger Ship | UNITED STATES |  |  |  | 13 - Propulsion and Auxiliary Machinery | 13101 - Propulsion main engine | 50 - Rectify deficiencies w/in 30 days | Exhaust piping shall be led to the point of escape with a minimum number of bends or elbows. It shall be gas tight throughout its length and shall be properly supported by noncombustible hangers or blocks. Stbd side exhaust pipe in lazarette is corroded. 46 CFR 182.15-20 (a)
2024-06-20 | 7938439 | Marine Safety Unit Cape Cod | 1074822 | Official Number (U.S.) | WHALE WATCHER | Passenger Ship | UNITED STATES |  |  |  | 08 - Alarms | 08107 - Machinery controls alarm | 50 - Rectify deficiencies w/in 30 days | All automatically or remotely controlled or monitored vital systems addressed by part 62 of this subchapter must be subjected to tests and inspections to evaluate the operation and reliability of controls, alarms, safety features, and interlocks. Test procedures must be submitted to the Coast Guard for approval. Vessels originally MSC and USCG MI approved DVTP's have undergone changes made by the manufacture's servicing/installation technician. Owner to re-submit updated DVTP's to MSC for review with OCMI in copy. 46CFR 61.40-1
2024-06-20 | 7938439 | Marine Safety Unit Cape Cod | 1074822 | Official Number (U.S.) | WHALE WATCHER | Passenger Ship | UNITED STATES |  |  |  | 09 - Working and Living Conditions | 09209 - Electrical | 50 - Rectify deficiencies w/in 30 days | Nonconducting mats or grating must be provided on the deck in front of each switchboard and, if accessible from the rear, on the deck in the rear of the switchboard. Vessel is missing the required matting in front of the ships main switchboard. Provide IAW regulation to the attending USCG MI. 46CFR 120.330.g.
2024-06-20 | 7938439 | Marine Safety Unit Cape Cod | 1074822 | Official Number (U.S.) | WHALE WATCHER | Passenger Ship | UNITED STATES |  |  |  | 01 - Certificates & Documentation | 01305 - Log-books/compulsory entries | 16 - Rectify deficiencies w/in 14 days | The EPIRB test required by paragraph (a) shall be logged or otherwise documented, as applicable. The vessel is currently combining the logs for drills, EPIRB and security in one log book. Vessel to create a separate crew drills and monthly EPIRB test log readily available for USCG inspection. Security log is to be kept secured along with the security plan. 46CFR 122.728.c.
2024-06-20 | 7939137 | Sector Puget Sound | 982960 | Official Number (U.S.) | THE KOOTENAI | Passenger Ship | UNITED STATES |  |  |  | 14 - Pollution Prevention | 14502 - Placards | 16 - Rectify deficiencies w/in 14 days | The master or person in charge of a ship shall ensure that one or more placards meeting the requirements of this section are displayed in prominent locations and in sufficient numbers so that they can be read by the crew and passengers. Vessel doesn’t have garbage placard posted.
2024-06-20 | 7939137 | Sector Puget Sound | 982960 | Official Number (U.S.) | THE KOOTENAI | Passenger Ship | UNITED STATES |  |  |  | 11 - Life Saving Appliances | 11118 - Lifejackets incl. provision and disposition | 16 - Rectify deficiencies w/in 14 days | Each life jacket must be marked in clearly legible block capital letters with the vessel’s name. Vessel had many life jackets labeled with the company, or were mismatched between vessels with the wrong name.
2024-06-20 | 7938919 | Marine Safety Unit Houma | 548182 | Official Number (U.S.) | LORRAINE L | Towing Vessel | UNITED STATES |  |  |  | 11 - Life Saving Appliances | 11109 - Rigid liferafts | 705 - Other - as specified | Survival craft must provide a means for survival when evacuation from tow is necessary. Vessel's lifefloat will not provide adequate means for survival.
2024-06-20 | 7938502 | Marine Safety Unit Belfast | 9908281 | IMO Number | ABILITY | Bulk Carrier | LIBERIA |  |  |  | 13 - Propulsion and Auxiliary Machinery | 13101 - Propulsion main engine | 60 - Rectify deficiencies prior to movement | SUFFICIENT POWER FOR GOING ASTERN SHALL BE PROVIDED TO SECURE PROPER CONTROL OF THE SHIP IN ALL NORMAL CIRCUMSTANCES. PSCO WAS MADE AWARE OF A LOSS OF PROPULSION AND WITNESSED A STUCK PLUNGER CODE IN FUEL PUMP SIX. 74 SOLAS (2014) II-1/28.1
2024-06-20 | 7873861 | Sector Los Angeles/Long Beach | 1021672 | Official Number (U.S.) | ISLAND EXPLORER 3 | Passenger Ship | UNITED STATES |  |  |  | 07 - Fire Safety | 07199 - Other (fire safety) | 16 - Rectify deficiencies w/in 14 days | Waste Receptacles. Unless other means are provided to ensure that a potential waste receptacle fire would be limited to the receptacle, waste receptacles must be constructed of noncombustible materials with no openings in the sides or bottom. Vessel has several combustible trash cans. 46 CFR 116.405 (i)
2024-06-20 | 7938465 | Marine Safety Unit Baton Rouge | 562115 | Official Number (U.S.) | EUGENIE P JONES | Towing Vessel | UNITED STATES |  |  |  | 13 - Propulsion and Auxiliary Machinery | 13101 - Propulsion main engine | 705 - Other - as specified | Machinery must be designed and maintained to provide safe operation of the towing vessel under normal and emergency conditions. Vessel reported a failure to the port main engine resulting in a loss of propulsion. Make permanent repairs to the satisfaction of vessel's TPO (TVIB) prior to further towing operations. In accordance with CVC Policy Letter 17-10, the above deficiencies may be cleared by the operating company's TPO. TPO must submit a report to the cognizant OCMI within 72 hours of clearing the deficiencies.
2024-06-20 | 7938517 | Marine Safety Unit Chicago | 1095152 | Official Number (U.S.) | ESPRESSO | Passenger Ship | UNITED STATES |  |  |  | 07 - Fire Safety | 07109 - Fixed fire extinguishing installation | 701 - Prior to carriage of passengers/cargo | A PRE-ENGINEERED FIXED GAS FIRE EXTINGUISHING SYSTEM MUST AUTOMATICALLY SHUT DOWN ALL POWER VENTILATION SYSTEMS AND ALL ENGINES THAT DRAW INTAKE AIR FROM WITHIN THE PROTECTED SPACE. STBD ENGINE INTERMITENTLY SHUTS DOWN DURING TESTING. PERFORM MAINTENANCE/TROUBLESHOOT SYSTEM AND RE-TEST WITH OCMI PRIOR TO OPERATION WITH PASSENGERS.
2024-06-20 | 7938517 | Marine Safety Unit Chicago | 1095152 | Official Number (U.S.) | ESPRESSO | Passenger Ship | UNITED STATES |  |  |  | 03 - Water/Weathertight Conditions | 03103 - Railing, gangway, walkway and means for safe passage | 50 - Rectify deficiencies w/in 30 days | DECK RAILS MUST BE DESIGNED AND CONSTRUCTED TO WITHSTAND A POINT LOAD OF 200 POUNDS APPLIED AT ANY POINT IN ANY DIRECTION. PORT BOW RAILING AREA HAS A BROKEN WELD AT A STANTION BASE. MAKE REPAIR TO RAILING STANTION.
2024-06-20 | 7938517 | Marine Safety Unit Chicago | 1095152 | Official Number (U.S.) | ESPRESSO | Passenger Ship | UNITED STATES |  |  |  | 10 - Safety of Navigation | 10111 - Charts | 16 - Rectify deficiencies w/in 14 days | AS APPROPRIATE FOR THE INTENDED VOYAGE, A VESSEL MUST CARRY ADEQUATE AND UP-TO-DATE U.S. COAST PIOLET AND COAST GUARD LIGHT LIST. VESSEL COAST PIOLET AND LIGHT LIST ARE OUT-OF-DATE. PROVIDE CURRENT COAST PIOLET AND LIGHT LIST.
2024-06-20 | 7938495 | Sector Virginia | 7390478 | IMO Number | USNS COMFORT | Miscellaneous Vessel | UNITED STATES |  | AMERICAN BUREAU OF SHIPPING |  | 02 - Structural Conditions | 02117 - Decks - corrosion | 17 - Rectify deficiencies prior to departure | An inspection, either general or partial depending upon the circumstances, shall be made whenever any important repairs or alterations are undertaken. Vessel was removing floor tiles in the way of 03-53-0 passageway outside of lavatories and discovered a hole and wasted deck. Submit repair proposal.
2024-06-20 | 7938963 | Sector Delaware Bay | 684694 | Official Number (U.S.) | SUPER CHIC | Passenger Ship | UNITED STATES |  |  |  | 13 - Propulsion and Auxiliary Machinery | 13101 - Propulsion main engine | 50 - Rectify deficiencies w/in 30 days | All machinery and equipment must be maintained in such a manner as to afford adequate protection. STBD propulsion shaft seal had excessive leak. Repair to the satisfaction of the attending Marine Inspector. 46CFR182.100
2024-06-20 | 7938941 | Sector New Orleans | 9317092 | IMO Number | BULK FREEDOM | Bulk Carrier | PANAMA |  |  | PANAMA | 14 - Pollution Prevention | CG012 - Extraordinary Condition Claims | 40 - Rectify deficiencies prior to next US port after sailing foreign | The master, owner, operator, agent, or person in charge of a vessel equipped with ballast tanks that operates in the waters of the United States must employ one of the authorized ballast water management methods listed in 33 CFR 151.2025(a). Vessel's ballast water management method is inoperable. Vessel has been granted an extraordinary circumstance to employ the ballast water management method listted in 33 CFR 151.2025(a)(3) to conduct cargo operations while in the Sector New Orleans COTP zone. In accordance with 33 CFR 151.2040(b)(3), the vessel must discharge only that amount of ballast water operationally necessary to ensure the safety and stability of the vessel for cargo operations.
2024-06-20 | 7932350 | Sector Long Island Sound | 281371 | Official Number (U.S.) | CAPE HENLOPEN | Passenger Ship | UNITED STATES |  |  |  | 07 - Fire Safety | 07109 - Fixed fire extinguishing installation | 10 - Deficiency Rectified | 05 Sprinkler heads on the car deck blocked.
2024-06-20 | 7939131 | Detached Duty Office Seward | 1251618 | Official Number (U.S.) | 2 DAY | Passenger Ship | UNITED STATES |  |  |  | 01 - Certificates & Documentation | 01222 - Doc evidence for personnel on passenger ships | 16 - Rectify deficiencies w/in 14 days | Employers must maintain records of chemical tests and must make these records available to Coast Guard officials upon request. The records shall be sufficient to identify the total number of individuals chemically tested annually for dangerous drugs in each of the categories of testing required by this part. Provide current list of all crew members assigned to safety sensitive positions enrolled in chemical testing. 46CFR16.260
2024-06-20 | 7939134 | Sector Charleston | SC9494DK | State Number | ISLAND HAWK | Passenger Ship | UNITED STATES |  |  |  | 07 - Fire Safety | 07110 - Fire fighting equipment and appliances | 705 - Other - as specified | Portable and semi-portable extinguishers must be inspected and maintained in accordance with NFPA 10. Vessel's portable fire extinguishers received no annual inspection. Rectify within 7 days. 46 CFR 176.810(b)(1)
2024-06-20 | 7938774 | Sector Mobile | 668869 | Official Number (U.S.) | WET DREAM | Passenger Ship | UNITED STATES |  |  |  | 02 - Structural Conditions | 02108 - Electrical installations in general | 16 - Rectify deficiencies w/in 14 days | Each battery must be located as high above the bilge as practicable, secured to protect against shifting with the roll and pitch of the vessel, and free from exposure to water splash or spray. Marine Inspector found batteries to be insufficiently secured from shifting. Recommened secure batteries from shifting.
2024-06-20 | 7939131 | Detached Duty Office Seward | 1251618 | Official Number (U.S.) | 2 DAY | Passenger Ship | UNITED STATES |  |  |  | 10 - Safety of Navigation | 10109 - Lights, shapes, sound-signals | 16 - Rectify deficiencies w/in 14 days | All vessels must have navigation lights that are in compliance with the applicable sections of the International and Inland Navigation Rules. Vessel mast light is extinguished. 46CFR183.420
2024-06-20 | 7942347 | Sector New York | 1344715 | Official Number (U.S.) | ADIRONDACK IV | Passenger Ship | UNITED STATES |  |  |  | 01 - Certificates & Documentation | 01326 - Stability Information Booklet | 701 - Prior to carriage of passengers/cargo | Stability information (stability details indicated on the Certificate of Inspection, a stability letter, or a stability booklet), is required on certain vessels. Enough stability information, including stability calculations and assumptions made to use them, must be provided to allow the master to be able to determine operating guidelines, loading restrictions, and ensure compliance with the applicable intact and damage stability regulations. Vessel is prohibited from carrying passengers until approved Stability Letter is issued by MSC and posted on-board as required, to satisfaction of attending MI's. (incl Sail Plan) 46CFR178.210(a)
2024-06-20 | 7942347 | Sector New York | 1344715 | Official Number (U.S.) | ADIRONDACK IV | Passenger Ship | UNITED STATES |  |  |  | 02 - Structural Conditions | 02103 - Stability/strength/loading information and instruments | 701 - Prior to carriage of passengers/cargo | The design, materials, and construction of masts, posts, yards, booms, bowsprits, and standing rigging on a sailing vessel must be suitable for the intended service. The cognizant OCMI may require the owner to submit detailed calculations on the strength of the mast, post, yards, booms, bowsprits, and standing rigging to the Marine Safety Center for evaluation. Revised, as built, mast (main & fore-mast) structural calculations have been submitted to MSC and are pending review / approval. Vessel is prohibited from carrying passengers until MSC approval is received, to satisfaction of attending MI's. 46CFR177.330
2024-06-20 | 7942347 | Sector New York | 1344715 | Official Number (U.S.) | ADIRONDACK IV | Passenger Ship | UNITED STATES |  |  |  | 01 - Certificates & Documentation | 01305 - Log-books/compulsory entries | 50 - Rectify deficiencies w/in 30 days | In accordance with NVIC 02-16, vessel must establish & maintain a Preventative Maintenance Plan (PMP) - Rigging Inspection Regime, with Written Maintenance Plan, including detailed rig inventory, to satisfaction of attending MI's, within 30 days. IAW NVIC 02-16
2024-06-20 | 7938774 | Sector Mobile | 668869 | Official Number (U.S.) | WET DREAM | Passenger Ship | UNITED STATES |  |  |  | 10 - Safety of Navigation | 10111 - Charts | 16 - Rectify deficiencies w/in 14 days | As appropriate for the intended voyage, a vessel must carry adequate and up-to-date:(1) Charts of large enough scale to make safe navigation possible;(2) U.S. Coast Pilot or similar publication;(3) Coast Guard Light List;(4) Tide tables; and(5) Current tables. Marine Inspector found that the vessel did not have required publications on board. Recommended to acquire and have readily available the necessary publications.
2024-06-20 | 7939131 | Detached Duty Office Seward | 1251618 | Official Number (U.S.) | 2 DAY | Passenger Ship | UNITED STATES |  |  |  | 13 - Propulsion and Auxiliary Machinery | 13199 - Other (machinery) | 16 - Rectify deficiencies w/in 14 days | When the flexible section of fuel fill pipe is a nonconductor of electricity, the metallic sections of the fill pipe separated thereby must be joined by a conductor for protection against generation of a static charge when filling with fuel. Conductors are missing. 46CFR182.445(g)
2024-06-20 | 7942836 | Resident Inspection Office Ponce | 1300855 | Official Number (U.S.) | FONDO DE CRISTAL IV | Passenger Ship | UNITED STATES |  |  |  | 01 - Certificates & Documentation | CG001 - Certificate of Inspection (COI) | 10 - Deficiency Rectified | Each vessel inspected and certificated under the provisions of Subchapter T must, when any passengers are aboard during the tenure of the certificate, be in full compliance with the terms of the certificate. The vessel departed Fondo de Cristal docks in La Parguera, PR without being in full compliance with the terms of the Certificate of Inspection due to the vessel’s operations as a small passenger vessel beyond the required annual inspection’s 90-day window date of 29 April, 2024.
2024-06-20 | 7939131 | Detached Duty Office Seward | 1251618 | Official Number (U.S.) | 2 DAY | Passenger Ship | UNITED STATES |  |  |  | 05 - Radio Communications | 05109 - VHF radio installation | 50 - Rectify deficiencies w/in 30 days | A vessel must comply with the applicable requirements for any radio installations, including the requirements for installation certificates to be issued by the Federal Communications Commission, as set forth in 47 CFR part 80. Stations in the maritime service must be licensed by the FCC. Vessel radio station authorization is expired. 46CFR184.502, 47CFR80.13(a)
2024-06-20 | 7938774 | Sector Mobile | 668869 | Official Number (U.S.) | WET DREAM | Passenger Ship | UNITED STATES |  |  |  | 13 - Propulsion and Auxiliary Machinery | 13104 - Bilge pumping arrangements | 16 - Rectify deficiencies w/in 14 days | ndividual power pumps used for separate spaces are to be controlled from a central control point and must have a light or other visual means at the control point to indicate operation. Marine Inspector found indicator light at operating station for forward bilge pump unresponsive when crew activated pump locally in the bilge space. Make necessary repairs.
2024-06-20 | 7942347 | Sector New York | 1344715 | Official Number (U.S.) | ADIRONDACK IV | Passenger Ship | UNITED STATES |  |  |  | 03 - Water/Weathertight Conditions | 03113 - Bulwarks and freeing ports | 701 - Prior to carriage of passengers/cargo | The area required on a well deck vessel for drainage of well formed by the bulwarks shall be determined by § 178.450. The freeing ports or scuppers on a well deck vessel must be located to allow rapid clearing of water in all probable conditions of list and trim. Drainage calculations submitted to MSC by vsl rep's are under review. Vessel is prohibited from carrying passengers until drainage calculations are approved OR insufficient drainage is addressed / mitigated by route restriction or otherwise to satisfaction of attending MI's. 46CFR178.430
2024-06-20 | 7938844 | Marine Safety Unit Savannah | 561160 | Official Number (U.S.) | GRACE MYRICK | Towing Vessel | UNITED STATES |  |  |  | 13 - Propulsion and Auxiliary Machinery | 13104 - Bilge pumping arrangements | 16 - Rectify deficiencies w/in 14 days | Piping and tanks exposed to the outside of the hull must be made of metal and maintained in a leak free condition. The engine room bilge suction valve was leaking due to packing and or tightness.
2024-06-20 | 7939662 | Sector Corpus Christi | 644970 | Official Number (U.S.) | MISS PAMELA | Towing Vessel | UNITED STATES |  |  |  | 11 - Life Saving Appliances | 11110 - Stowage and provision of liferafts | 16 - Rectify deficiencies w/in 14 days | Survival craft must be stowed in accordance with the requirements of §199.130 of this chapter. Each liferaft must be arranged for float-free launching. A hydrostatic release unit used in a float-free arrangement must be approved under approval series 160.162. The hydrostatic release unit expiration was not marked, and no documentation for the expiration was provided. Replace to the satisfaction of the attending marine inspector. 46 CFR 141.310 and 46 CFR 199.130(c)(7)
2024-06-20 | 7927032 | Sector Boston | 592634 | Official Number (U.S.) | FINBACK | Passenger Ship | UNITED STATES |  |  |  | 13 - Propulsion and Auxiliary Machinery | 13104 - Bilge pumping arrangements | 50 - Rectify deficiencies w/in 30 days | On a vessel of at least 26 feet in length, a visual and audible alarm must be provided at the operating station to indicate a high water level in spaces with a through-hull fitting below the deepest load waterline, machinery bilge spaces, bilge wells, shaft alley bilge, or other spaces subject to flooding from sea water piping within the space. The vessel's forward high bilge level alarm was inoperable, and the midship high bilge level alarm's visual indicator did not illuminate.
2024-06-20 | 7927032 | Sector Boston | 592634 | Official Number (U.S.) | FINBACK | Passenger Ship | UNITED STATES |  |  |  | 07 - Fire Safety | 07199 - Other (fire safety) | 16 - Rectify deficiencies w/in 14 days | Waste receptacle must be constructed of non-combustible materials with no openings in the side or bottom. The waste receptacles on the vessel's passenger deck were found to be made of plastic.
2024-06-20 | 7927032 | Sector Boston | 592634 | Official Number (U.S.) | FINBACK | Passenger Ship | UNITED STATES |  |  |  | 07 - Fire Safety | 07110 - Fire fighting equipment and appliances | 16 - Rectify deficiencies w/in 14 days | A vessel not required to have a power driven fire pump by 46 CFR 181.300 must have at least 3 2.5 gallon buckets, with an attached lanyard satisfactory to the cognizant OCMI. One of the vessel's three fire buckets was found to be missing a lanyard.
2024-06-20 | 7927032 | Sector Boston | 592634 | Official Number (U.S.) | FINBACK | Passenger Ship | UNITED STATES |  |  |  | 01 - Certificates & Documentation | 01323 - Fire safety operational booklet | 10 - Deficiency Rectified | The owner or operator must provide satisfactory evidence of the required servicing of fire extinguishers to the marine inspector. A tag issued by a qualified servicing organization, and attached to each extinguisher, may be accepted as evidence that the necessary maintenance procedures have been conducted. At the time of inspection, the operator was not able to produce evidence of satisfactory servicing for fire extinguishers.
2024-06-20 | 7932350 | Sector Long Island Sound | 281371 | Official Number (U.S.) | CAPE HENLOPEN | Passenger Ship | UNITED STATES |  |  |  | 09 - Working and Living Conditions | 09217 - Warning notices | 16 - Rectify deficiencies w/in 14 days | General alarm bells not stenicled.
2024-06-20 | 7939662 | Sector Corpus Christi | 644970 | Official Number (U.S.) | MISS PAMELA | Towing Vessel | UNITED STATES |  |  |  | 01 - Certificates & Documentation | 01211 - Cert for personnel on survival craft & rescue boat | 705 - Other - as specified | Crewmembers must meet the requirements in §15.405, as appropriate. As appropriate, these may include... lifesaving equipment. Every person assigned duties onboard a vessel that is not required to carry lifeboats and is required to employ a lifeboatman must hold an endorsement as either lifeboatman or lifeboatman-limited. No members of the crew are certified lifeboatman or lifeboatman-limited. Rectify to the satisfaction of the attending marine inspector. 46 CFR 140.405(a),46 CFR 15.405, and 46 CFR 15.404(f)
2024-06-20 | 7939662 | Sector Corpus Christi | 644970 | Official Number (U.S.) | MISS PAMELA | Towing Vessel | UNITED STATES |  |  |  | 13 - Propulsion and Auxiliary Machinery | 13101 - Propulsion main engine | 16 - Rectify deficiencies w/in 14 days | Verification of compliance with design standards, when required by §144.135, must be performed by an individual or entity who meets the requirements of §144.410. Port and starboard main propulsion engines are not mounted on their aft corners. Rectify to the satisfaction of the attending marine inspector. 46 CFR 144.145(a)
2024-06-20 | 7932350 | Sector Long Island Sound | 281371 | Official Number (U.S.) | CAPE HENLOPEN | Passenger Ship | UNITED STATES |  |  |  | 07 - Fire Safety | 07109 - Fixed fire extinguishing installation | 10 - Deficiency Rectified | Flexible CO2 hoses on bow thruster system dry rotted.
2024-06-20 | 7939662 | Sector Corpus Christi | 644970 | Official Number (U.S.) | MISS PAMELA | Towing Vessel | UNITED STATES |  |  |  | 11 - Life Saving Appliances | 11110 - Stowage and provision of liferafts | 10 - Deficiency Rectified | Survival craft must be stowed in accordance with the requirements of §199.130 of this chapter. Each liferaft must have a painter system providing a connection between the vessel and the liferaft. The liferaft painter was not connected to the weak link in the float-free arrangement. Rectify to the satisfaction of the attending marine inspector. 46 CFR 141.310 and 46 CFR 199.130(c)(6)
2024-06-20 | 7938774 | Sector Mobile | 668869 | Official Number (U.S.) | WET DREAM | Passenger Ship | UNITED STATES |  |  |  | 07 - Fire Safety | 07126 - Oil accumulation in engine room | 17 - Rectify deficiencies prior to departure | All machinery and equipment must be installed and maintained in such a manner as to afford adequate protection from causing fire, explosion, machinery failure, and personnel injury. Marine Inspector found an oil leak coating the lagging on the port engine turbo. Recommended to make necessary repairs and replace lagging.
2024-06-20 | 7939662 | Sector Corpus Christi | 644970 | Official Number (U.S.) | MISS PAMELA | Towing Vessel | UNITED STATES |  |  |  | 11 - Life Saving Appliances | 11117 - Lifebuoys incl. provision and disposition | 16 - Rectify deficiencies w/in 14 days | Each lifebuoy with a floating electric water light must have a lanyard... securing the water light around the body of the lifebuoy. The lanyard is not secured around the body of the lifebuoy. Rectify to the satisfaction of the attending marine inspector. 46 CFR 141.360(c)(4)
2024-06-20 | 7939662 | Sector Corpus Christi | 644970 | Official Number (U.S.) | MISS PAMELA | Towing Vessel | UNITED STATES |  |  |  | 13 - Propulsion and Auxiliary Machinery | 13199 - Other (machinery) | 16 - Rectify deficiencies w/in 14 days | All pressure vessels must have the MAWP indicated by a stamp, nameplate, or other means visible to the crew. The port and starboard pressure vessels do not have a stamp or nameplate indicating the MAWP. Rectify to the satisfaction of the attending marine inspector. 46 CFR 143.300(c)
2024-06-20 | 7932350 | Sector Long Island Sound | 281371 | Official Number (U.S.) | CAPE HENLOPEN | Passenger Ship | UNITED STATES |  |  |  | 04 - Emergency Systems | 04103 - Emergency, lighting, batteries and switches | 10 - Deficiency Rectified | MI's observed 02 E lights on the car deck not working.
2024-06-20 | 7942347 | Sector New York | 1344715 | Official Number (U.S.) | ADIRONDACK IV | Passenger Ship | UNITED STATES |  |  |  | 04 - Emergency Systems | CG004 - Man Overboard Drill (MOB) | 701 - Prior to carriage of passengers/cargo | The master shall conduct sufficient drills and give sufficient instructions to make sure that all crew members are familiar with their duties during emergencies that necessitate abandoning ship or the recovery of persons who have fallen overboard. The master shall conduct sufficient fire drills to make sure that each crew member is familiar with his or her duties in case of a fire. As a newly constructed vessel, the operator and crew have not yet been evaluated in their emergency procedures. Prior to carrying passengers, vessel must conduct emergency drills to the satisfaction of attending MI's. 46CFR185.520 46CFR185.524
2024-06-20 | 7939662 | Sector Corpus Christi | 644970 | Official Number (U.S.) | MISS PAMELA | Towing Vessel | UNITED STATES |  |  |  | 14 - Pollution Prevention | 14119 - Oil and oily mixtures from machinery spaces | 16 - Rectify deficiencies w/in 14 days | Each towing vessel must be maintained and operated so as to minimize fire hazards and to ensure the following: (a) All bilges and void spaces are kept free from accumulation of... liquids insofar as practicable. The bilges have an accumulation of oily water. Rectify to the satisfaction of the attending marine inspector. 46 CFR 142.220(a)
2024-06-20 | 7938901 | Marine Safety Unit Savannah | 633887 | Official Number (U.S.) | CLEAN SWEEP | Towing Vessel | UNITED STATES |  |  |  | 01 - Certificates & Documentation | 01305 - Log-books/compulsory entries | 17 - Rectify deficiencies prior to departure | A transfer is considered to begin when the person in charge on the transferring vessel or facility and the person in charge on the receiving facility or vessel first meet to begin completing the declaration of inspection, as required by § 156.150 of this part. Vessel did not have any transfer procedures or record of DOI's from previous transfers.
2024-06-20 | 7939131 | Detached Duty Office Seward | 1251618 | Official Number (U.S.) | 2 DAY | Passenger Ship | UNITED STATES |  |  |  | 05 - Radio Communications | 05109 - VHF radio installation | 50 - Rectify deficiencies w/in 30 days | A vessel must comply with the applicable requirements for any radio installations, including the requirements for installation certificates to be issued by the Federal Communications Commission, as set forth in 47 CFR part 80. Every vessel subject to Part III of Title III of the Communications Act must have a detailed inspection of the radio installation by an FCC-licensed technician in accordance with § 80.59 once every five years. If the ship passes the inspection, the technician will issue a Communications Act Safety Radiotelephony Certificate. Vessel's Communications Act Safety Radiotelephony Certificate is expired. 46CFR184.502, 47CFR80.903
2024-06-20 | 7938844 | Marine Safety Unit Savannah | 561160 | Official Number (U.S.) | GRACE MYRICK | Towing Vessel | UNITED STATES |  |  |  | 01 - Certificates & Documentation | 01305 - Log-books/compulsory entries | 50 - Rectify deficiencies w/in 30 days | Ensure all items that are required in the TVR are carried out and then recorded in accordance with 46 CFR 140.915(a).
2024-06-20 | 7938844 | Marine Safety Unit Savannah | 561160 | Official Number (U.S.) | GRACE MYRICK | Towing Vessel | UNITED STATES |  |  |  | 13 - Propulsion and Auxiliary Machinery | 13101 - Propulsion main engine | 50 - Rectify deficiencies w/in 30 days | Machinery and electrical systems must be designed and maintained to provide for safe operation of the towing vessel and safety of persons on board under normal and emergency conditions. Stbd main engine outboard cylinder head cover blow by had an extreme amount of exhaust fumes escaping due to bad cylinders.
2024-06-20 | 7938893 | Marine Safety Unit Savannah | 588315 | Official Number (U.S.) | MONICA LYNN | Towing Vessel | UNITED STATES |  |  |  | 11 - Life Saving Appliances | 11117 - Lifebuoys incl. provision and disposition | 16 - Rectify deficiencies w/in 14 days | At least one lifebuoy must have a lifeline, secured around the body of the lifebuoy. If more than one lifebuoy is carried, at least one must not have a lifeline attached. Each lifeline on a lifebuoy must be of a dark color if synthetic, or of a type certified to be resistant to deterioration from ultraviolet light. Lifeline was deteriorated.
2024-06-20 | 7938844 | Marine Safety Unit Savannah | 561160 | Official Number (U.S.) | GRACE MYRICK | Towing Vessel | UNITED STATES |  |  |  | 13 - Propulsion and Auxiliary Machinery | 13102 - Auxiliary engine | 50 - Rectify deficiencies w/in 30 days | Installed electrical power source(s) must be capable of carrying the electrical load of the towing vessel under normal operating conditions. Vessel's port generator would not start due to bad cell in battery.
2024-06-20 | 7938893 | Marine Safety Unit Savannah | 588315 | Official Number (U.S.) | MONICA LYNN | Towing Vessel | UNITED STATES |  |  |  | 13 - Propulsion and Auxiliary Machinery | 13199 - Other (machinery) | 50 - Rectify deficiencies w/in 30 days | To stop the flow of fuel in the event of a fire or break in the fuel line, a remote fuel shutoff valve must be fitted on any fuel line that supplies fuel directly to a propulsion engine or generator prime mover. The reach rods for the shutoff valves need chaffing gear.
2024-06-20 | 7938901 | Marine Safety Unit Savannah | 633887 | Official Number (U.S.) | CLEAN SWEEP | Towing Vessel | UNITED STATES |  |  |  | 04 - Emergency Systems | 04110 - Abandon ship drills | 30 - Ship detained | The master of a towing vessel must ensure that drills are conducted and instructions are given to ensure that all crewmembers are capable of performing the duties expected of them during emergencies. This includes abandoning the vessel, recovering persons from the water, responding to onboard fires and flooding, or responding to other threats to life, property, or the environment. There was no proof/logs of drills conducted.
2024-06-20 | 7938983 | Sector Mobile | 1174264 | Official Number (U.S.) | REDEEMER | Towing Vessel | UNITED STATES |  |  |  | 03 - Water/Weathertight Conditions | 03104 - Cargo & other hatchways | 16 - Rectify deficiencies w/in 14 days | All towing vessels must be operated in a manner that minimizes the risk of down-flooding and progressive flooding. Vessels fwd hatch gasket was found to be wasted and permanently set in.
2024-06-20 | 7938901 | Marine Safety Unit Savannah | 633887 | Official Number (U.S.) | CLEAN SWEEP | Towing Vessel | UNITED STATES |  |  |  | 02 - Structural Conditions | 02106 - Hull damage impairing seaworthiness | 30 - Ship detained | When conducting an examination of a towing vessel as required by this subpart, the surveyor must determine whether any defect, deterioration, damage, or modifications of the hull and related structure and components may adversely affect the vessel's seaworthiness or fitness or suitability for its route or service.Vessel had severe deterioration of the stern, bulkwarks, rubrails above and close to the water line.
2024-06-20 | 7938901 | Marine Safety Unit Savannah | 633887 | Official Number (U.S.) | CLEAN SWEEP | Towing Vessel | UNITED STATES |  |  |  | 15 - Safety Management Systems (ISM) | 15106 - Shipboard operations | 30 - Ship detained | Prior to getting underway, the master or officer in charge of a navigational watch of the vessel must examine and test the steering gear, signaling whistle, propulsion control, towing gear, navigation lights, navigation equipment, and communication systems of the vessel. This examination and testing does not need to be conducted more than once in any 24-hour period. (c) The results of the examination and testing must be recorded in the TVR, official logbook, or in accordance with the TSMS applicable to the vessel. There was no record of examinations or testing of navigational equipment.
2024-06-20 | 7938901 | Marine Safety Unit Savannah | 633887 | Official Number (U.S.) | CLEAN SWEEP | Towing Vessel | UNITED STATES |  |  |  | 09 - Working and Living Conditions | 09209 - Electrical | 30 - Ship detained | Electrical systems and equipment must function properly and minimize system failures and fire and shock hazards. Found electrical power strip hard wired into the distribution panel in the engineroom.
2024-06-20 | 7938901 | Marine Safety Unit Savannah | 633887 | Official Number (U.S.) | CLEAN SWEEP | Towing Vessel | UNITED STATES |  |  |  | 09 - Working and Living Conditions | 09209 - Electrical | 17 - Rectify deficiencies prior to departure | Electrical systems and equipment must function properly and minimize system failures and fire and shock hazards. Found extension cord plugged into a receptical in the engine room going through the upper engine room aft bulkhead hard wired and feeding another receptical for aft deck light.
2024-06-20 | 7938901 | Marine Safety Unit Savannah | 633887 | Official Number (U.S.) | CLEAN SWEEP | Towing Vessel | UNITED STATES |  |  |  | 09 - Working and Living Conditions | 09209 - Electrical | 30 - Ship detained | Electrical systems and equipment must function properly and minimize system failures and fire and shock hazards. Found vessel's fuel pump hard wired into a light switch that was being fed from a receptacle wired into the distribution panel in the engineroom.
2024-06-20 | 7938901 | Marine Safety Unit Savannah | 633887 | Official Number (U.S.) | CLEAN SWEEP | Towing Vessel | UNITED STATES |  |  |  | 09 - Working and Living Conditions | 09209 - Electrical | 30 - Ship detained | Electrical systems and equipment must function properly and minimize system failures and fire and shock hazards. Found vessels main battery bank connected to a battery charger keeping batteries charged and battery terminals with excessive wiring which could overload the batteries causing a fire hazardous.
2024-06-20 | 7938901 | Marine Safety Unit Savannah | 633887 | Official Number (U.S.) | CLEAN SWEEP | Towing Vessel | UNITED STATES |  |  |  | 09 - Working and Living Conditions | 09208 - Protection machinery | 17 - Rectify deficiencies prior to departure | Each exhaust pipe from an internal combustion engine which is within reach of personnel must be insulated or otherwise guarded to prevent burns. On a new vessel, each pipe that contains vapor, gas, or liquid that has a temperature exceeding 150 °F (65.5 °C) which is within reach of personnel must be insulated where necessary or otherwise guarded to prevent injury. Exhaust insulation was missing on the starboard generator exhaust piping in way of transit of personnel.
2024-06-20 | 7940105 | Sector Southeast Alaska | 614006 | Official Number (U.S.) | ADMIRALTY DREAM | Passenger Ship | UNITED STATES |  |  |  | 13 - Propulsion and Auxiliary Machinery | 13101 - Propulsion main engine | 701 - Prior to carriage of passengers/cargo | Propulsion machinery must be suitable in type and design for propulsion requirements of the hull in which it is installed and capable of operating at constant marine load under such requirements without exceeding its designed limitations. Port engine is overheating due to unknown causes at this time. Make repairs and determine cause. 46CFR182.200
2024-06-20 | 7938901 | Marine Safety Unit Savannah | 633887 | Official Number (U.S.) | CLEAN SWEEP | Towing Vessel | UNITED STATES |  |  |  | 09 - Working and Living Conditions | 09209 - Electrical | 30 - Ship detained | Electrical systems and equipment must function properly and minimize system failures and fire and shock hazards. Vessels bilge pump or ventilation fans did not have a motor controller to start pump/fan in case of an emergency. Vessel crew had to cut a breaker on or off to operate bilge pump and ventilation fans which could wear the contacts out causing a current overload and potiential fire. Breakers are not to be used to control pumps or motors but are used as overload current protection devices.
2024-06-20 | 7938983 | Sector Mobile | 1174264 | Official Number (U.S.) | REDEEMER | Towing Vessel | UNITED STATES |  |  |  | 13 - Propulsion and Auxiliary Machinery | 13199 - Other (machinery) | 10 - Deficiency Rectified | To stop the flow of fuel in the event of a fire or break in the fuel line, a remote fuel shutoff valve must be fitted on any fuel line that supplies fuel directly to a propulsion engine or generator prime mover. Vessels fuel shutoff valve failed to operate.
2024-06-20 | 7938844 | Marine Safety Unit Savannah | 561160 | Official Number (U.S.) | GRACE MYRICK | Towing Vessel | UNITED STATES |  |  |  | 08 - Alarms | 08107 - Machinery controls alarm | 16 - Rectify deficiencies w/in 14 days | Each towing vessel must verify the set points on all engine alarms and conduct an operational test of each alarm set point, twice in every five year period with no more than three years between the verification in accordance with 46 CFR 142.245(b). The vessel had a third party verify and test the alarm set points for the main engines and auxiliary generators but there was no entry recorded in the TVR for completion of these verifications and tests neither was there any documentation from the third party. Provide documentation confirming the set points and alarm tests are verified and completed and then make an entry into the TVR on the date this was performed.
2024-06-20 | 7938844 | Marine Safety Unit Savannah | 561160 | Official Number (U.S.) | GRACE MYRICK | Towing Vessel | UNITED STATES |  |  |  | 03 - Water/Weathertight Conditions | 03107 - Doors | 50 - Rectify deficiencies w/in 30 days | Closure devices must be provided for deck house or hull penetrations, which open to the exterior of the vessel and which may allow water to enter the vessel. These devices must be suitable for the expected route. Vessel's weathertight door gaskets are worn and need replacing.
2024-06-20 | 7938844 | Marine Safety Unit Savannah | 561160 | Official Number (U.S.) | GRACE MYRICK | Towing Vessel | UNITED STATES |  |  |  | 09 - Working and Living Conditions | 09209 - Electrical | 50 - Rectify deficiencies w/in 30 days | Electrical systems and equipment must function properly and minimize system failures and fire and shock hazards. Vessel's Amperage Meter on the switchboard was broken and inoperable.
2024-06-20 | 7938893 | Marine Safety Unit Savannah | 588315 | Official Number (U.S.) | MONICA LYNN | Towing Vessel | UNITED STATES |  |  |  | 11 - Life Saving Appliances | 11118 - Lifejackets incl. provision and disposition | 16 - Rectify deficiencies w/in 14 days | Personnel dispatched from the vessel or that are working in an area on the exterior of the vessel without rails and guards must wear a lifejacket meeting requirements in 46 CFR 141.340, an immersion suit meeting requirements in 46 CFR 141.350, or a work vest approved by the Commandant under 46 CFR subpart 160.053. When worn at night, the work vest must be equipped with a light that meets the requirements of 46 CFR 141.340(g)(1). Work vests may not be substituted for the lifejackets required by 46 CFR part 141. Work Vest need light and whistle. Missing lights and whistles.
2024-06-20 | 7938893 | Marine Safety Unit Savannah | 588315 | Official Number (U.S.) | MONICA LYNN | Towing Vessel | UNITED STATES |  |  |  | 13 - Propulsion and Auxiliary Machinery | 13102 - Auxiliary engine | 16 - Rectify deficiencies w/in 14 days | Machinery and electrical systems must be designed and maintained to provide for safe operation of the towing vessel and safety of persons onboard under normal and emergency conditions. Stbd generator had an active coolant leak on the exhaust manifole flange.
2024-06-20 | 7939134 | Sector Charleston | SC9494DK | State Number | ISLAND HAWK | Passenger Ship | UNITED STATES |  |  |  | 03 - Water/Weathertight Conditions | 03103 - Railing, gangway, walkway and means for safe passage | 705 - Other - as specified | Rail courses or the equivalent must be installed between the top rail required by paragraph (a) of this section, and the deck so that no open space exists hat is more than 305 millimeters (12 inches) high. Vessel needs to have additional course installed at embarkation points no more than 12 inches apart from top chain. Rectify within 7 days. 46 CFR 177.900(g)
2024-06-20 | 7938893 | Marine Safety Unit Savannah | 588315 | Official Number (U.S.) | MONICA LYNN | Towing Vessel | UNITED STATES |  |  |  | 13 - Propulsion and Auxiliary Machinery | 13103 - Gauges, thermometers, etc | 50 - Rectify deficiencies w/in 30 days | The following systems must be equipped with gauges at the machinery location: (1) Main engine lubricating oil pressure and main engine RPM; (3) Auxiliary generator engine lubricating oil pressure and auxiliary generator engine RPM;. Port main engine and generator had missing or faulty RPM guages.
2024-06-20 | 7926501 | Sector Western Alaska and U.S. Arctic | 1052148 | Official Number (U.S.) | AP1-88-8901 | Passenger Ship | UNITED STATES |  |  |  | 11 - Life Saving Appliances | 11117 - Lifebuoys incl. provision and disposition | 10 - Deficiency Rectified | Install correct type of batteries that are required for life ring buoy light.
2024-06-20 | 7938908 | Sector New Orleans | 1074964 | Official Number (U.S.) | BRENTON REEF | Tank Ship | UNITED STATES | AMERICAN BUREAU OF SHIPPING |  |  | 13 - Propulsion and Auxiliary Machinery | 13199 - Other (machinery) | 60 - Rectify deficiencies prior to movement | Load shedding or other equivalent arrangements shall be provided to protect the generators required by this regulation against sustained overload. MI could not witness successful test of Reverse Power Relays on #2 and #3 Ship Service Diesel Generator switchboards. 74 SOLAS (20) II-1 41.5.1.2
2024-06-20 | 7938844 | Marine Safety Unit Savannah | 561160 | Official Number (U.S.) | GRACE MYRICK | Towing Vessel | UNITED STATES |  |  |  | 11 - Life Saving Appliances | 11117 - Lifebuoys incl. provision and disposition | 50 - Rectify deficiencies w/in 30 days | At least two lifebuoys on a towing vessel greater than 26 feet must be fitted with a floating electric water light approved under approval series 161.010 or 161.110, unless the towing vessel is limited to daytime operation, in which case no floating electric water light is required. All waterlights for the ring buoys onboard had deteriorated lines and the stbd ring buoy light had the wrong type battery installed.
2024-06-20 | 7938893 | Marine Safety Unit Savannah | 588315 | Official Number (U.S.) | MONICA LYNN | Towing Vessel | UNITED STATES |  |  |  | 11 - Life Saving Appliances | 11117 - Lifebuoys incl. provision and disposition | 16 - Rectify deficiencies w/in 14 days | If a towing vessel carries only one lifebuoy, the lifebuoy must be fitted with a floating electric water light approved under approval series 161.010 or 160.110, unless the towing vessel is limited to daytime operation, in which case no floating electric water light is required. The water light must be attached by the lanyard with a corrosion-resistant clip to allow the water light to be quickly disconnected from the lifebuoy. Clip was deteriorated.
2024-06-20 | 7938893 | Marine Safety Unit Savannah | 588315 | Official Number (U.S.) | MONICA LYNN | Towing Vessel | UNITED STATES |  |  |  | 01 - Certificates & Documentation | 01305 - Log-books/compulsory entries | 50 - Rectify deficiencies w/in 30 days | A towing vessel must maintain a Towing Vessel Record (TVR) which includes chronological record of events on the vessel in accordance with 46 CFR 140.910. The Master had not conducted navigation safety training with all uncredentialed crew members as required by 46 CFR 140.645. Ensure navigation safety training is conducted for all uncredentialed members of the crew and then record the training in the TVR in accordance with 46 CFR 140.915(a).
2024-06-20 | 7938844 | Marine Safety Unit Savannah | 561160 | Official Number (U.S.) | GRACE MYRICK | Towing Vessel | UNITED STATES |  |  |  | 07 - Fire Safety | 07110 - Fire fighting equipment and appliances | 17 - Rectify deficiencies prior to departure | A towing vessel that is: Certificated for rivers, lakes, bays, and sounds, less than 3 nautical miles from shore on the Great Lakes whose contract for construction was executed prior to August 27, 2003 must be equipped with either:An approved 160-B semi-portable fire-extinguishing system to protect the engine room; or A fixed fire-extinguishing system installed to protect the engine room. Vessel's 160-B had a nozzle fitting that was extremely deteriorated.
2024-06-20 | 7926147 | Detached Duty Office Grand Haven | 1174812 | Official Number (U.S.) | THE SUN SETTER | Passenger Ship | UNITED STATES |  |  |  | 99 - Other | 99101 - Other (Safety in general) | 16 - Rectify deficiencies w/in 14 days | A vessel must be provided with bilge pumps in accordance table 182.520(a). Provide proof of 1 portable hand pump on board.
2024-06-20 | 7939274 | U.S. COAST GUARD FORCES MICRONESIA/SECTOR GUAM | 569788 | Official Number (U.S.) | AMERICAN CHALLENGER | Towing Vessel | UNITED STATES |  |  |  | 02 - Structural Conditions | 02107 - Ballast, fuel and other tanks | 30 - Ship detained | 46 CFR 143.205(a): Machinery and electrical systems must be designed and maintained to provide for safe operation of the towing vessel and safety of persons onboard under normal and emergency conditions. USCG discovered unapproved alterations/modifications to the No. 1 forward center ballast and No. 2 aft center ballast pipe manifolds located in the engine room. Ballast piping system must be restored IAW original approved plans. Final repairs and operational test must be attested by the attending USCG Marine Inspector. Submit repair plan to USCG for review.
2024-06-20 | 7937321 | Sector Western Alaska and U.S. Arctic | 951060 | Official Number (U.S.) | PTARMIGAN | Passenger Ship | UNITED STATES |  |  |  | 13 - Propulsion and Auxiliary Machinery | 13199 - Other (machinery) | 50 - Rectify deficiencies w/in 30 days | All machinery and equipment must be installed and maintained in such a manner as to afford adequate protection from causing fire, explosion, machinery failure, and personnel injury. The heating boiler has an exhaust leak, service and repair boiler.
2024-06-20 | 7939274 | U.S. COAST GUARD FORCES MICRONESIA/SECTOR GUAM | 569788 | Official Number (U.S.) | AMERICAN CHALLENGER | Towing Vessel | UNITED STATES |  |  |  | 07 - Fire Safety | 07126 - Oil accumulation in engine room | 17 - Rectify deficiencies prior to departure | 46 CFR 140.205(a): A vessel must be operated in accordance with applicable laws and regulations and in such a manner as to afford protection against hazards to life, property and the environment. Remove all oily waste in bilges and properly dispose of ashore in accordance with local ordinances.
2024-06-20 | 7939274 | U.S. COAST GUARD FORCES MICRONESIA/SECTOR GUAM | 569788 | Official Number (U.S.) | AMERICAN CHALLENGER | Towing Vessel | UNITED STATES |  |  |  | 99 - Other | 99101 - Other (Safety in general) | 17 - Rectify deficiencies prior to departure | 46 CFR 143.205(c)(1 and 2): Propulsion machinery, including main engines, reduction gears, shafting, bearings, and electrical equipment and systems, must: Be maintained to ensure proper operation and be suitable for route and service. Repair leak to port side shaft to the satisfaction of the attending USCG Marine Inspector.
2024-06-20 | 7939274 | U.S. COAST GUARD FORCES MICRONESIA/SECTOR GUAM | 569788 | Official Number (U.S.) | AMERICAN CHALLENGER | Towing Vessel | UNITED STATES |  |  |  | 02 - Structural Conditions | 02107 - Ballast, fuel and other tanks | 705 - Other - as specified | 46 CFR 144.145: Vessel must also provide procedures for verification of compliance with design standard: (g)(6) As referred to in this section, the term plan may include, but is not limited to drawings, documents, or diagrams of the following: (6) Machinery installation, including, but not limited to: (iv) Fuel transfer and service system, including tanks. Day tank fuel supply line in engine room overhead with non-metallic hose. Show proof that installed non-metallic hose is in accordance with approved fuel piping system.
2024-06-20 | 7915722 | Sector New Orleans | 1195183 | Official Number (U.S.) | MAG 573 | Barge | UNITED STATES |  |  |  | 13 - Propulsion and Auxiliary Machinery | 13103 - Gauges, thermometers, etc | 705 - Other - as specified | At each inspection for certification and periodic inspection the marine inspector shall conduct such tests and inspections of the main propulsion and auxiliary machinery and of its associated equipment, including the fluid control systems, as he feels necessary to check safe operation. As incorporated by ABS 4-2-1-7.17 Required monitoring for engine’s fuel oil, lubricating oil, cooling water, starting air and exhaust gas systems are provided in the system requirements. Inspectors were unable to read electronic gauge to identify engine RPM, cooling water PSI or oil temperature. Install new engine monitoring display prior to conducting cargo operations. 46 CFR 61.20-3(a).
2024-06-20 | 7937321 | Sector Western Alaska and U.S. Arctic | 951060 | Official Number (U.S.) | PTARMIGAN | Passenger Ship | UNITED STATES |  |  |  | 13 - Propulsion and Auxiliary Machinery | 13104 - Bilge pumping arrangements | 50 - Rectify deficiencies w/in 30 days | Vessel is required to have 2 fixed power bilge pumps, of which one may serve as a fire/bilge pump. The fire pump must be capable of remote and local operation. Currently the fire pump is engine driven and the crew has to shut down the starboard main engine, install drive belts, actuate belt tensioner, and restart engine. Provide a means to ensure the fire pump is ready for operation at all times.
2024-06-20 | 7937321 | Sector Western Alaska and U.S. Arctic | 951060 | Official Number (U.S.) | PTARMIGAN | Passenger Ship | UNITED STATES |  |  |  | 15 - Safety Management Systems (ISM) | 15107 - Emergency preparedness | 50 - Rectify deficiencies w/in 30 days | The owner, charterer, master or managing operator shall instruct each crew member as to the duties they are expected to perform in an emergency. Provide training for deck hands in the operation of the bilge pumping and fire pump operations.
2024-06-20 | 7939274 | U.S. COAST GUARD FORCES MICRONESIA/SECTOR GUAM | 569788 | Official Number (U.S.) | AMERICAN CHALLENGER | Towing Vessel | UNITED STATES |  |  |  | 01 - Certificates & Documentation | 01218 - Medical certificate | 17 - Rectify deficiencies prior to departure | 46 CFR 15.401 (b) and (c): A person may not employ or engage an individual in a position to hold an MMC unless that individual maintains a current medical certificate. Company employed an individual as the OS with an expired medical certificate during the voyage from 18MAY2024 to 20JUN2024. Crewmember’s medical certification for national endorsement expired on 20SEP2023 and for STCW expired on 20SEP2020. Prior to departure, all persons employed or engaged in a position to hold an MMC must have proof of a current medical certificate.
2024-06-20 | 7939274 | U.S. COAST GUARD FORCES MICRONESIA/SECTOR GUAM | 569788 | Official Number (U.S.) | AMERICAN CHALLENGER | Towing Vessel | UNITED STATES |  |  |  | 15 - Safety Management Systems (ISM) | 15102 - Company responsibility and authority | 17 - Rectify deficiencies prior to departure | Vessel was not in compliance with Stability Letter dated October 31, 2002 issued by ABS on behalf of the Coast Guard. Specifically, under Operating Restrictions, paragraph No. 5, Tanks. Vessel’s records and crew statements confirm that fuel was loaded into ballast tank No. 1 forward and ballast tank No. 2 aft center on 17MAY2024 prior to its departure from Honolulu, HI to Palau. As a result, the operating restrictions stipulated in the vessel’s stability letter were not followed, which prohibited the vessel from maintaining a proper trim. The vessel must demonstrate compliance with its stability letter to the satisfaction of the attending USCG marine inspector and ABS.
2024-06-20 | 7915722 | Sector New Orleans | 1195183 | Official Number (U.S.) | MAG 573 | Barge | UNITED STATES |  |  |  | 02 - Structural Conditions | 02126 - Cargo tank vent system | 705 - Other - as specified | The last 1.0 meter (3.3 feet) of vapor piping upstream of the vessel vapor connection and each end of a vapor hose must be (1) painted in the sequence of red/yellow/red. The width of the red bands must be 0.1 meter (0.33 foot) and the width of the middle yellow band must be 0.8 meter (2.64 feet); and (2) Labeled with the word “VAPOR” painted in black letters at least 50.8 millimeters (2 inches) high. Inspectors observed entire VCS line painted in yellow. Repaint vapor line to match requirements above. 46 CFR 39.2001(h).
2024-06-20 | 7927054 | Sector Boston | 907266 | Official Number (U.S.) | RUD | Passenger Ship | UNITED STATES |  |  |  | 07 - Fire Safety | 07110 - Fire fighting equipment and appliances | 10 - Deficiency Rectified | A vessel not required to have a power driven fire pump by § 181.300 must have at least three 9.5 liter (21/2 gallon) buckets, with an attached lanyard satisfactory to the cognizant OCMI, placed so as to be easily available during an emergency. The words “FIRE BUCKET” must be stenciled in a contrasting color on each bucket. MI observed 0 firebuckets on board at the time of inspection.
2024-06-20 | 7915722 | Sector New Orleans | 1195183 | Official Number (U.S.) | MAG 573 | Barge | UNITED STATES |  |  |  | 07 - Fire Safety | 07108 - Ready availability of fire fighting equipment | 705 - Other - as specified | The owner, master, or person-in-charge of a tank vessel must ensure that portable and semi-portable extinguishers are inspected and maintained in accordance with NFPA 10. Observed annual inspections on both portable fire extinguishers has not been completed. Service fire extinguishers prior to conducting cargo operations. 46 CFR 31.10-18(a).
2024-06-20 | 7937321 | Sector Western Alaska and U.S. Arctic | 951060 | Official Number (U.S.) | PTARMIGAN | Passenger Ship | UNITED STATES |  |  |  | 13 - Propulsion and Auxiliary Machinery | 13104 - Bilge pumping arrangements | 50 - Rectify deficiencies w/in 30 days | Vital piping systems with flexible hose installed must meet the SAE J1942 standard. The bilge piping system has two sections of flexible hose installed that does not meet the J1942 standard. Provide metallic piping or approved SAE J1942 hoses for the bilge system.
2024-06-20 | 7926147 | Detached Duty Office Grand Haven | 1174812 | Official Number (U.S.) | THE SUN SETTER | Passenger Ship | UNITED STATES |  |  |  | 99 - Other | 99101 - Other (Safety in general) | 701 - Prior to carriage of passengers/cargo | Marine employers shall establish programs for the chemical testing for dangerous drugs on a random basis of crewmembers on inspected vessels who occupy a position or perform the duties and functions of a position, required by the vessels Certificate of Inspection. Provide proof of enrollment for all crew.
2024-06-20 | 7939572 | Sector Western Alaska and U.S. Arctic | 1246298 | Official Number (U.S.) | BRISTOL WIND | Towing Vessel | UNITED STATES |  |  |  | 99 - Other | 99101 - Other (Safety in general) | 16 - Rectify deficiencies w/in 14 days | Each crew berthing area shall be equipped with information regarding vessel owner or company policies prohibiting sexual assault and sexual harassment, retaliation, drug and alcohol usage, and procedures and resources to report crimes. No information regarding company policies or resources were posted in crew staterooms, post required information in staterooms. 46 U.S.C. 11101(a)(5)
2024-06-20 | 7938799 | Marine Safety Unit Cleveland | 1124961 | Official Number (U.S.) | LADY CAROLINE | Passenger Ship | UNITED STATES |  |  |  | 07 - Fire Safety | 07120 - Means of escape | 705 - Other - as specified | All escape hatches and other emergency exits used as means of escape must be marked on both sides in clearly legible letters at least 50 millimeters (2 inches) high: "EMERGENCY EXIT, KEEP CLEAR", unless such markings are deemed unnecessary by the cognizant OCMI. Vessel is missing sufficient emergency exit markings in the crew/employee state room. Vessel is to post appropriate markings in employee state room as soon as possible but no later than 7 days.
2024-06-20 | 7939572 | Sector Western Alaska and U.S. Arctic | 1246298 | Official Number (U.S.) | BRISTOL WIND | Towing Vessel | UNITED STATES |  |  |  | 07 - Fire Safety | 07109 - Fixed fire extinguishing installation | 16 - Rectify deficiencies w/in 14 days | Simple, complete operating instructions must be conspicuously located at or near any release station and in the extinguishing agent cylinder storage room. The fixed fire extinguishing system did not have instructions or schematic diagram at the storage room, place instructions and schematic diagram in the storage room. 46 CFR 136.110 46 CFR 95.16-50
2024-06-20 | 7939572 | Sector Western Alaska and U.S. Arctic | 1246298 | Official Number (U.S.) | BRISTOL WIND | Towing Vessel | UNITED STATES |  |  |  | 04 - Emergency Systems | 04103 - Emergency, lighting, batteries and switches | 17 - Rectify deficiencies prior to departure | Emergency lighting must be provided for all internal crew working and living areas. All battery back-up emergency lighting for the machinery space is inoperable, replace batteries for emergency lighting in machinery space. 46 CFR 143.410(b)
2024-06-20 | 7938799 | Marine Safety Unit Cleveland | 1124961 | Official Number (U.S.) | LADY CAROLINE | Passenger Ship | UNITED STATES |  |  |  | 07 - Fire Safety | 07120 - Means of escape | 705 - Other - as specified | All escape hatches and other emergency exits used as means of escape must be marked on both sides in clearly legible letters at least 50 millimeters (2 inches) high: "EMERGENCY EXIT, KEEP CLEAR", unless such markings are deemed unnecessary by the cognizant OCMI. Vessel is missing markings for each of its escape hatches. Vessel is to ensure each escape hatch is clearly marked as soon as possible but no later than 7 days.
2024-06-20 | 7939572 | Sector Western Alaska and U.S. Arctic | 1246298 | Official Number (U.S.) | BRISTOL WIND | Towing Vessel | UNITED STATES |  |  |  | 13 - Propulsion and Auxiliary Machinery | 13104 - Bilge pumping arrangements | 16 - Rectify deficiencies w/in 14 days | There must be an installed or portable bilge pump for emergency dewatering. A pin hole leak was found on the bilge piping suction line for the machinery space inhibiting emergency dewatering, provide repair plan for bilge piping system. 46 CFR 143.275 21JUN2024: Received repair plan from Port Engineer to conduct permanent repair of the pin hole in the machinery space piping at the end of the operating season in October 2024. Extended deficiency to 31OCT24 to conduct permanent repairs.
2024-06-20 | 7937321 | Sector Western Alaska and U.S. Arctic | 951060 | Official Number (U.S.) | PTARMIGAN | Passenger Ship | UNITED STATES |  |  |  | 13 - Propulsion and Auxiliary Machinery | 13199 - Other (machinery) | 50 - Rectify deficiencies w/in 30 days | Piping that exceeds the temperature of 150 deg F much be suitably insulated. The dry engine exhaust manifolds for both main diesel engines exceed 150 deg F and do not have protective lagging. Provide protective exhaust lagging for both engine exhaust manifolds.
2024-06-20 | 7939131 | Detached Duty Office Seward | 1251618 | Official Number (U.S.) | 2 DAY | Passenger Ship | UNITED STATES |  |  |  | 01 - Certificates & Documentation | CG001 - Certificate of Inspection (COI) | 701 - Prior to carriage of passengers/cargo | A vessel to which this subchapter applies may not be operated without having on board a valid U.S. Coast Guard Certificate of Inspection. Certificate of Inspection expired 10JUN2024. 46CFR176.100(a)
2024-06-20 | 7938946 | Sector Delaware Bay | 1314595 | Official Number (U.S.) | HIGH LIFE | Passenger Ship | UNITED STATES |  |  |  | 09 - Working and Living Conditions | 09112 - Medical Equipment | 16 - Rectify deficiencies w/in 14 days | A vessel must carry either a first-aid kit approved under approval series 160.041 or a kit with equivalent contents and instructions. Eye wash items expired.
2024-06-20 | 7939572 | Sector Western Alaska and U.S. Arctic | 1246298 | Official Number (U.S.) | BRISTOL WIND | Towing Vessel | UNITED STATES |  |  |  | 07 - Fire Safety | 07106 - Fire detection and alarm system | 16 - Rectify deficiencies w/in 14 days | The design of the system and its installation on the towing vessel is certified and inspected by a registered professional engineer with experience in fire-detection system design, by a technician with qualifications as a National Institute for Certification in Engineering Technologies (NICET) level IV fire alarm engineering technician. The recently installed Sea-Fire Marine fire detection system does not have a record of the installation being certified by NICET Level IV technician, provide proof of fire detection system certification by NICET level IV technician. 46 CFR 142.330(a)(7)
2024-06-20 | 7913650 | Sector Upper Mississippi River | 561372 | Official Number (U.S.) | MISS EMMA | Towing Vessel | UNITED STATES |  |  |  | 08 - Alarms | 08199 - Other (alarms) | 16 - Rectify deficiencies w/in 14 days | Alarms must be visible and audible at each operating station. When tested, the visual alarms located at the operating station failed to activate for the bilge and low hydraulic steering fluid level alarms.
2024-06-20 | 7915722 | Sector New Orleans | 1195183 | Official Number (U.S.) | MAG 573 | Barge | UNITED STATES |  |  |  | 02 - Structural Conditions | 02126 - Cargo tank vent system | 705 - Other - as specified | Each vessel vapor connection flange face must have a permanent stud projecting outward that has a 12.7 millimeter (0.5 inch) diameter and is at least 25.4 millimeters (1 inch) long. It must be located at the top of the flange face, midway between boltholes, and in line with the bolthole pattern. Observed flange was missing permanent stud on VCS line. Install stud prior to conducting cargo operations. 46 CFR 39.2001(j).
2024-06-20 | 7937284 | Sector Honolulu | 1275651 | Official Number (U.S.) | KAPENA RAYMOND ALAPA'I | Towing Vessel | UNITED STATES |  |  |  | 13 - Propulsion and Auxiliary Machinery | 13199 - Other (machinery) | 705 - Other - as specified | (a) Test procedure documents must be in a step-by-step or checkoff list format. Each test instruction must specify equipment status, apparatus necessary to perform the tests, safety precautions, safety control and alarm setpoints, the procedure to be followed, and the expected test result. PSTPs must be updated with new engine room configuration and sent to MSC for approval. Vessel's PSTP are not up to date.
2024-06-20 | 7856062 | Sector Los Angeles/Long Beach | 625202 | Official Number (U.S.) | JOHN HENRY | Offshore | UNITED STATES |  |  |  | 01 - Certificates & Documentation | 01326 - Stability Information Booklet | 50 - Rectify deficiencies w/in 30 days | A vessel which complies with the requirements in subchapter S of this chapter, must have stability details on the vessel's Certificate of Inspection, a stability letter, or an approved stability booklet. Trim and Stability Booklet, allows for 8 passengers and 4 crew, while vessel's COI permits 14 passengers and 4 crew. Vessel restricted to 8 passengers and 4 crew until a new approved Trim and Stability booklet is provided.
2024-06-20 | 7887211 | Marine Safety Unit Kodiak | 593424 | Official Number (U.S.) | 180-2 | Barge | UNITED STATES |  |  |  | 02 - Structural Conditions | 02111 - Beams, frames, floors-corrosion | 50 - Rectify deficiencies w/in 30 days | In general, compliance with the standards established by the ABS, will be considered as satisfactory evidence of the structural efficiency of the vessel. Vessel's aft anchor winch support is wasted. Make permanent repairs to wasted areas of support. 46 CFR 92.01-10
2024-06-20 | 7856062 | Sector Los Angeles/Long Beach | 625202 | Official Number (U.S.) | JOHN HENRY | Offshore | UNITED STATES |  |  |  | 11 - Life Saving Appliances | 11108 - Inflatable liferafts | 702 - Prior to embarking on international voyage | A vessel on an international voyage subject to SOLAS must meet the requirements of subchapter W. Each liferaft must be arranged for float-free launching. Vessels' hydrostatic release unit is expired. Vessel restricted from international voyage. 46 CFR 180.10 46 CFR 199.130(c)(7)
2024-06-20 | 7887211 | Marine Safety Unit Kodiak | 593424 | Official Number (U.S.) | 180-2 | Barge | UNITED STATES |  |  |  | 01 - Certificates & Documentation | 01326 - Stability Information Booklet | 50 - Rectify deficiencies w/in 30 days | If a stability letter is issued under § 170.120 of this chapter, it must be posted under glass or other suitable transparent material in the pilothouse of the vessel. Vessel does not have stability letter on board.
2024-06-20 | 7939131 | Detached Duty Office Seward | 1251618 | Official Number (U.S.) | 2 DAY | Passenger Ship | UNITED STATES |  |  |  | 01 - Certificates & Documentation | CG001 - Certificate of Inspection (COI) | 701 - Prior to carriage of passengers/cargo | A vessel that is exposed to salt water more than three months in any 12 month period since the last examination must undergo a drydock examination and an internal structural at least once every two years. Dry dock and internal structural exam were due to be completed no later than 31MAY2024. 46CFR176.600(c)(1)
2024-06-20 | 7941493 | Resident Inspection Office Ponce | PR4058EE | State Number | COPA | Passenger Ship | UNITED STATES |  |  |  | 01 - Certificates & Documentation | CG001 - Certificate of Inspection (COI) | 17 - Rectify deficiencies prior to departure | Your vessel must undergo an annual inspection within the 3 months before or after each anniversary date. Vessel missed annual inspection window, vessel cannot operate until annual inspection is completed.
2024-06-20 | 7939274 | U.S. COAST GUARD FORCES MICRONESIA/SECTOR GUAM | 569788 | Official Number (U.S.) | AMERICAN CHALLENGER | Towing Vessel | UNITED STATES |  |  |  | 02 - Structural Conditions | 02107 - Ballast, fuel and other tanks | 30 - Ship detained | 46 CFR 140.205 (a): A vessel must be operated in accordance with applicable laws and regulations and in such a manner as to afford protection against hazards to life, property and the environment. Ballast tanks No. 1 forward center and No. 2 aft center must be free of all fuel and cleaned prior to carrying ballast. Prior to returning to service, ballast tanks must be certified gas free by a marine chemist for USCG’s inspection. Vessel must also provide procedures for verification of compliance with design standards in accordance with 46 CFR 144.145 respectively: (g)(6) As referred to in this section, the term plan may include, but is not limited to drawings, documents, or diagrams of the following: (6) Machinery installation, including, but not limited to: (iv) Fuel transfer and service system, including tanks; (v) Piping systems including: bilge, ballast, hydraulic, combustible and flammable liquids, vents, and overflows.
2024-06-20 | 7938799 | Marine Safety Unit Cleveland | 1124961 | Official Number (U.S.) | LADY CAROLINE | Passenger Ship | UNITED STATES |  |  |  | 09 - Working and Living Conditions | 09207 - Obstruction/slipping, etc. | 701 - Prior to carriage of passengers/cargo | Shelving used for storage is not secured and in danger of collapsing and or dumping its contents. Secure the shelves to the satisfaction of the attending Marine Inspector, prior to carrying passengers.
2024-06-20 | 7926504 | Sector Western Alaska and U.S. Arctic | 1056825 | Official Number (U.S.) | KOYUKUK | Barge | UNITED STATES |  |  |  | 09 - Working and Living Conditions | 09219 - Pipes, wires (insulation) | 50 - Rectify deficiencies w/in 30 days | Install lagging over exhaust pipe on the engine used for hydraulics to prevent anyone from coming in contact with a hot surface.
2024-06-20 | 7933449 | Marine Safety Unit Port Arthur | 632749 | Official Number (U.S.) | CAPE TEXAS | General Dry Cargo Ship | UNITED STATES |  | AMERICAN BUREAU OF SHIPPING | UNITED STATES | 11 - Life Saving Appliances | 11122 - Radio life-saving appliances | 17 - Rectify deficiencies prior to departure | Before the ship leaves port and at all times during the voyage, all life-saving appliances shall be in working order and ready for immediate use. Vessel was unable to locate the lifeboat radios.
2024-06-20 | 7933449 | Marine Safety Unit Port Arthur | 632749 | Official Number (U.S.) | CAPE TEXAS | General Dry Cargo Ship | UNITED STATES |  | AMERICAN BUREAU OF SHIPPING | UNITED STATES | 15 - Safety Management Systems (ISM) | 15109 - Maintenance of the ship and equipment | 50 - Rectify deficiencies w/in 30 days | The company should establish procedures to ensure that the ship is maintained in conformity with the provisions of the relevant rules and regulations and inspections are held at appropriate intervals. Vessel is showing over 100 items overdue on maintenance. Vessel has been short staffed various crew members over the last year, including not having a Chief Mate on board during the inspection. Based on the above deficiencies and the amount of overdue maintenance items, an internal audit is to be conducted with corrective action provided to the OCMI.
2024-06-20 | 7933449 | Marine Safety Unit Port Arthur | 632749 | Official Number (U.S.) | CAPE TEXAS | General Dry Cargo Ship | UNITED STATES |  | AMERICAN BUREAU OF SHIPPING | UNITED STATES | 11 - Life Saving Appliances | 11129 - Operational readiness of lifesaving appliances | 705 - Other - as specified | Before the ship leaves port and at all times during the voyage, all life-saving appliances shall be working order and ready for immediate use. Prior to activation, vessel must conduct fire, abandon ship and security drills. All safety gear must also be put on location. This must be done to the satisfaction of the attending marine inspector.
2024-06-20 | 7933449 | Marine Safety Unit Port Arthur | 632749 | Official Number (U.S.) | CAPE TEXAS | General Dry Cargo Ship | UNITED STATES |  | AMERICAN BUREAU OF SHIPPING | UNITED STATES | 07 - Fire Safety | 07124 - Maintenance of Fire protection systems | 50 - Rectify deficiencies w/in 30 days | Fire protection systems and appliances shall be maintained ready for use and properly tested and inspected. Vessel can not conduct any functional testing of the smoke detectors because it does not have any simulated smoke on board. Vessel borrowed a can from another ship to test smoke detectors during exam but do not have any for future tests.
2024-06-20 | 7938917 | Sector Delaware Bay | CG032401 | Coast Guard Number | FANCY | Passenger Ship | UNITED STATES |  |  |  | 11 - Life Saving Appliances | 11118 - Lifejackets incl. provision and disposition | 16 - Rectify deficiencies w/in 14 days | Placards containing instructions for the donning and use of the life jackets aboard the vessel must be posted in conspicuous places that are regularly accessible and visible to the crew and passengers. Missing donning placards for life jackets.
2024-06-20 | 7933449 | Marine Safety Unit Port Arthur | 632749 | Official Number (U.S.) | CAPE TEXAS | General Dry Cargo Ship | UNITED STATES |  | AMERICAN BUREAU OF SHIPPING | UNITED STATES | 09 - Working and Living Conditions | 09114 - Sleeping room | 701 - Prior to carriage of passengers/cargo | The place or berth shall be securely constructed, properly lighted, drained, heated, and ventilated, properly protected from the weather and sea, and shall be kept free from goods or stores that are not personal property of the crew occupying the place in use during the voyage. Vessel's accommodations spaces, specifically on C Deck, had no working lighting. Cabinet doors were falling off, there was an old fridge stored in one of the rooms, and accommodations need sanitary cleaning. Vessel to clean, repair and make habitable all crew accommodations prior to activation.
2024-06-20 | 7933449 | Marine Safety Unit Port Arthur | 632749 | Official Number (U.S.) | CAPE TEXAS | General Dry Cargo Ship | UNITED STATES |  | AMERICAN BUREAU OF SHIPPING | UNITED STATES | 07 - Fire Safety | 07101 - Fire prevention structural integrity | 50 - Rectify deficiencies w/in 30 days | Structural fire protection, including fire-resisting divisions and protections of openings and penetrations in these divisions shall be kept in good order so as to ensure their required performance if a fire occurs. Vessel has an open cable penetrating through from the dry stores into the reefer compressor room. That boundary is identified as an A60 boundary.
2024-06-20 | 7937321 | Sector Western Alaska and U.S. Arctic | 951060 | Official Number (U.S.) | PTARMIGAN | Passenger Ship | UNITED STATES |  |  |  | 07 - Fire Safety | 07199 - Other (fire safety) | 50 - Rectify deficiencies w/in 30 days | Remote fuel shut off valves must be marked in clearly legible letters at least 1 inch high indicating purpose of the valve and direction of operation. The fuel valves are currently not marked.
2024-06-20 | 7933449 | Marine Safety Unit Port Arthur | 632749 | Official Number (U.S.) | CAPE TEXAS | General Dry Cargo Ship | UNITED STATES |  | AMERICAN BUREAU OF SHIPPING | UNITED STATES | 11 - Life Saving Appliances | 11110 - Stowage and provision of liferafts | 17 - Rectify deficiencies prior to departure | Before the ship leaves port and at all times during the voyage, all life-saving appliances shall be in working order and ready for immediate use. Vessel's life rafts were not properly connected to the hydrostatic releases and the hydrostatic releases were expired.
2024-06-20 | 7938997 | Sector New Orleans | 521081 | Official Number (U.S.) | OSCAR WALTERS | Towing Vessel | UNITED STATES |  |  |  | 02 - Structural Conditions | 02103 - Stability/strength/loading information and instruments | 705 - Other - as specified | Verification of compliance with the construction and arrangement design standards of this part must be performed according to the following table: - If a vessel is a vessel on which a new installation that is not a “replacement in kind”, then the applicable requirements must be met before the new installation is performed. A work deck was installed on the bow of the vessel without oversight from the TPO and/or the OCMI. Provide proof of a Stability Analysis conducted by a Naval Architect within 60 days.
2024-06-20 | 7938917 | Sector Delaware Bay | CG032401 | Coast Guard Number | FANCY | Passenger Ship | UNITED STATES |  |  |  | 11 - Life Saving Appliances | 11117 - Lifebuoys incl. provision and disposition | 16 - Rectify deficiencies w/in 14 days | Each floating waterlight installed after March 11, 1997, on a vessel carrying only one ring buoy, must be attached to the lanyard with a corrosion-resistant clip. Life ring waterlight clip is seized.
2024-06-20 | 7938917 | Sector Delaware Bay | CG032401 | Coast Guard Number | FANCY | Passenger Ship | UNITED STATES |  |  |  | 01 - Certificates & Documentation | 01199 - Other (certificates) | 10 - Deficiency Rectified | Drug testing programs required by this part must be conducted in accordance with 49 CFR part 40, Procedures for Transportation Workplace Testing Programs. This subpart summarizes the responsibilities of credentialed mariners, marine employers, MRO, SAP and other chemical testing service providers in 49 CFR part 40. Vessels DAPI certificate of enrollment is expired. Send satisfactory evidence of enrollment of vessel and crew for compliance of drug and alcohol program.
2024-06-20 | 7938917 | Sector Delaware Bay | CG032401 | Coast Guard Number | FANCY | Passenger Ship | UNITED STATES |  |  |  | 09 - Working and Living Conditions | 09112 - Medical Equipment | 16 - Rectify deficiencies w/in 14 days | A vessel must carry either a first-aid kit approved under approval series 160.041 or a kit with equivalent contents and instructions. Ammonia inhalants expired.
2024-06-20 | 7938917 | Sector Delaware Bay | CG032401 | Coast Guard Number | FANCY | Passenger Ship | UNITED STATES |  |  |  | 11 - Life Saving Appliances | 11118 - Lifejackets incl. provision and disposition | 16 - Rectify deficiencies w/in 14 days | The number and identification of the items stowed inside, and their sizes, must be marked in clearly legible letters and numbers on each container for life jackets. Life jacket labeling is faded and missing number of life jackets.
2024-06-20 | 7938917 | Sector Delaware Bay | CG032401 | Coast Guard Number | FANCY | Passenger Ship | UNITED STATES |  |  |  | 11 - Life Saving Appliances | 11131 - On board training and instructions | 16 - Rectify deficiencies w/in 14 days | The master and crew of a vessel will be familiar with the content of and have mounted at the operating station, emergency instructions containing the actions to be taken in the event of fire, heavy weather, or man overboard conditions. Emergency instructions posted did not address the particular equipment, arrangement, and operation of the vessel.
2024-06-20 | 7933449 | Marine Safety Unit Port Arthur | 632749 | Official Number (U.S.) | CAPE TEXAS | General Dry Cargo Ship | UNITED STATES |  | AMERICAN BUREAU OF SHIPPING | UNITED STATES | 08 - Alarms | 08199 - Other (alarms) | 50 - Rectify deficiencies w/in 30 days | The condition of the ship and its equipment shall be maintained to conform with the provisions of the present regulations to ensure that the ship in all respects will remain fit to proceed to sea without danger to the ship or persons on board. No audible bilge alarms can be heard in the ECR or Engine Room.
2024-06-21 | 7939263 | Marine Safety Unit Saipan | 1025101 | Official Number (U.S.) | JADE LADY III | Passenger Ship | UNITED STATES |  |  |  | 09 - Working and Living Conditions | 09209 - Electrical | 50 - Rectify deficiencies w/in 30 days | All wiring and cables shall be suitable for marine service and for the particular installation used. All electrical installations shall be to the satisfaction of the OCMI. Identified welding cable installed in the DC circuit behind the operating station and in both engine compartments. All conductors must be in accordance with the approved conductors listed in 46 CFR 183. Welding cable is not permitted due to the thermoplastic minimal thickness which presents a fire hazard when installed in a branch circuit. 46 CFR 183.01-15
2024-06-21 | 7919768 | Sector Puget Sound | 1272842 | Official Number (U.S.) | SUQUAMISH | Passenger Ship | UNITED STATES |  |  |  | 07 - Fire Safety | 07105 - Fire doors/openings in fire-resisting divisions | 10 - Deficiency Rectified | Doors in stairway enclosures shall be of a type which are capable of release from the control station and from a position at the door. Sliding FSD 015 and 018 on car deck stairways inoperable at local releases.
2024-06-21 | 7919768 | Sector Puget Sound | 1272842 | Official Number (U.S.) | SUQUAMISH | Passenger Ship | UNITED STATES |  |  |  | 07 - Fire Safety | 07105 - Fire doors/openings in fire-resisting divisions | 10 - Deficiency Rectified | Doors in stairway enclosures shall be of the self-closing type capable of closing against a 3½ degree list. Sliding FSD 007 is not fully closing and jamming in the open position.
2024-06-21 | 7919768 | Sector Puget Sound | 1272842 | Official Number (U.S.) | SUQUAMISH | Passenger Ship | UNITED STATES |  |  |  | 07 - Fire Safety | 07116 - Ventilation | 701 - Prior to carriage of passengers/cargo | In all ventilation systems, manually operated dampers or other suitable means shall be provided in accessible locations, outside the spaces served by the system, for shutting off the passage of air in the event of fire. Ventilation closures (ex:/ Supply Void #2, Supply Void #1, Natural Exhaust Steering Gear #2, etc.) throughout car decks unable to close either due to seized hinges and/or seized/missing fasteners.
2024-06-21 | 7919768 | Sector Puget Sound | 1272842 | Official Number (U.S.) | SUQUAMISH | Passenger Ship | UNITED STATES |  |  |  | 07 - Fire Safety | 07108 - Ready availability of fire fighting equipment | 10 - Deficiency Rectified | Each fire hydrant must have at least one length of firehose. 4 fire hoses failed during operational pressure testing and replaced with spares.
2024-06-21 | 7939524 | Sector Jacksonville | 600456 | Official Number (U.S.) | SEA LOVE II | Passenger Ship | UNITED STATES |  |  |  | 02 - Structural Conditions | 02199 - Other (Structural condition) | 50 - Rectify deficiencies w/in 30 days | Inspect structures for satisfactory condition. Overhead support in forepeak was split and no longer supporting deck.
2024-06-21 | 7939524 | Sector Jacksonville | 600456 | Official Number (U.S.) | SEA LOVE II | Passenger Ship | UNITED STATES |  |  |  | 99 - Other | 99101 - Other (Safety in general) | 50 - Rectify deficiencies w/in 30 days | Alterations that affect safety of the vessel must be approved. Passenger overhead lights were installed without approval.
2024-06-21 | 7904963 | Sector Southeast Alaska | AK2877AG | State Number | STORM BREAKER | Passenger Ship | UNITED STATES |  |  |  | 02 - Structural Conditions | 02108 - Electrical installations in general | 16 - Rectify deficiencies w/in 14 days | Each battery must be located as high above the bilge as practicable, secured to protect against shifting with the roll and pitch of the vessel, and free from exposure to water splash or spray. Batteries are not secured with a strap to prevent movement. 46CFR183.350(b)
2024-06-21 | 7939524 | Sector Jacksonville | 600456 | Official Number (U.S.) | SEA LOVE II | Passenger Ship | UNITED STATES |  |  |  | 02 - Structural Conditions | 02118 - Decks - cracking | 16 - Rectify deficiencies w/in 14 days | Inspect decks. Rain water from upper deck was leaking into passenger compartment.
2024-06-21 | 7939619 | Sector New York | 1235517 | Official Number (U.S.) | MURDEN | Miscellaneous Vessel | UNITED STATES |  |  |  | 13 - Propulsion and Auxiliary Machinery | 13102 - Auxiliary engine | 50 - Rectify deficiencies w/in 30 days | The installation of all systems of an electrical engineering or interior communication nature, together with the details of design, construction, and installation, shall be in accordance with ther equirements of subchapter J( electrical Engineering) of this chapter. Repair the generator to support the ship's service load. 46 CFR 96.06 (a) 46 CFR 111.10-4 (a) 50 AC
2024-06-21 | 7939524 | Sector Jacksonville | 600456 | Official Number (U.S.) | SEA LOVE II | Passenger Ship | UNITED STATES |  |  |  | 02 - Structural Conditions | 02105 - Steering gear | 16 - Rectify deficiencies w/in 14 days | Inspect steering systems. Port and Stbd rudder posts were leaking excessively.
2024-06-21 | 7939524 | Sector Jacksonville | 600456 | Official Number (U.S.) | SEA LOVE II | Passenger Ship | UNITED STATES |  |  |  | 11 - Life Saving Appliances | 11199 - Other (life saving) | 16 - Rectify deficiencies w/in 14 days | Complete satisfactory MOVBD drill. Provide satisfactory means to recover MOVB.
2024-06-21 | 7939524 | Sector Jacksonville | 600456 | Official Number (U.S.) | SEA LOVE II | Passenger Ship | UNITED STATES |  |  |  | 03 - Water/Weathertight Conditions | 03110 - Manholes/flush scuttles | 16 - Rectify deficiencies w/in 14 days | Comply with stability requirements. Steering compartment hatch did not seal. 46 CFR 177.13-1
2024-06-21 | 7939728 | Marine Safety Unit Saint Thomas | 618637 | Official Number (U.S.) | VENTURE PRIDE | Passenger Ship | UNITED STATES |  |  |  | 13 - Propulsion and Auxiliary Machinery | 13102 - Auxiliary engine | 17 - Rectify deficiencies prior to departure | uxiliary machinery shall be suitable in type and design for the purpose intended. Marine Inspectors determined that the ships service diesel generators were replaced without proper notification or Coast Guard oversight. Provide statement from licensed marine electrician attesting to the satisfactory installation of new generators. Provide specifications for previous and existing generators to local OCMI for review. Coordinate with local marine inspectors to conduct inspection and operational test of equipment prior to carrying passengers. 46 CFR 182.10-1
2024-06-21 | 7937627 | Sector San Juan | 9359870 | IMO Number | GULF HUWAYLAT | Tank Ship | PANAMA |  |  |  | 06 - Cargo Operations Including Equipment | 06106 - Cargo transfer - Tankers | 40 - Rectify deficiencies prior to next US port after sailing foreign | Each vapor connection flange must have a permanent stud projecting outword, located at the top of the flange face, midway between boltholes and in line with the bolthole pattern. PSCO observed required stud missing from both of the vessels vapor lines. 46 CFR 39.2001(j)
2024-06-21 | 7939524 | Sector Jacksonville | 600456 | Official Number (U.S.) | SEA LOVE II | Passenger Ship | UNITED STATES |  |  |  | 07 - Fire Safety | 07113 - Fire pumps and its pipes | 705 - Other - as specified | Fire pump must provide effective stream. Fire pump did not provide satisfactory pressure. Vessel limited to 49 passengers. 46CFR 181.15-5
2024-06-21 | 7939524 | Sector Jacksonville | 600456 | Official Number (U.S.) | SEA LOVE II | Passenger Ship | UNITED STATES |  |  |  | 07 - Fire Safety | 07110 - Fire fighting equipment and appliances | 16 - Rectify deficiencies w/in 14 days | Provide commercial grade fire hose. Non commercial grade fire hose was provided.
2024-06-21 | 7940933 | Sector Charleston | SC2134DA | State Number | PATRIOT | Passenger Ship | UNITED STATES |  |  |  | 05 - Radio Communications | 05199 - Other (radio communication) | 705 - Other - as specified | Except as noted in paragraph (c) of this section, stations in the maritime service must be licensed by the FCC either individually or by fleet. Call sign WDH4036 expired on 4/3/24. Renew within 7 days. 47 CFR 80.13(a)
2024-06-21 | 7939441 | Marine Safety Unit Texas City | 1174625 | Official Number (U.S.) | KIRBY 11314 | Barge | UNITED STATES |  |  |  | 03 - Water/Weathertight Conditions | 03104 - Cargo & other hatchways | 701 - Prior to carriage of passengers/cargo | Scantlings, material, and workmanship, subdivision of cargo spaces, fitting of cofferdams, and testing of tanks shall be at least equivalent to the requirements of the American Bureau of Shipping or other recognized classification society. Company reported a 2'L x 3" W gash in the starboard bow void side shell approximately 2' above the waterline in its loaded condition. Cause of damage unknown. As requested by company, vessel is required to affect a temporary epoxy patch, unload cargo at VOPAK Freeport, TX then transit directly to Port Arthur, TX for permanent repairs to satisfaction of USCG.
2024-06-21 | 7930515 | Sector Corpus Christi | 9567659 | IMO Number | OMEGA TRADER | Tank Ship | PANAMA |  | NIPPON KAIJI KYOKAI | PANAMA MARITIME AUTHORITY | 02 - Structural Conditions | 02108 - Electrical installations in general | 40 - Rectify deficiencies prior to next US port after sailing foreign | IN TANKERS, ELECTRICAL EQUIPMENT SHALL NOT BE INSTALLED IN HAZARDOUS LOCATIONS UNLESS IT CONFORMS WITH STANDARDS NOT INFERIOR TO THOSE ACCEPTABLE TO THE ORGANIZATION. PSCO OBSERVED 15 CRACKED LIGHTS IN CARGO PUMP ROOM. RECOMMEND ALL EXPLOSION PROOF LIGHTS BE CLOSELY INSPECTED AND CHANGED OUT PRIOR TO THE DISCHARGE OF CARGO. 74SOLAS(20) II-1/45.11
2024-06-21 | 7904963 | Sector Southeast Alaska | AK2877AG | State Number | STORM BREAKER | Passenger Ship | UNITED STATES |  |  |  | 07 - Fire Safety | 07109 - Fixed fire extinguishing installation | 701 - Prior to carriage of passengers/cargo | The owner or managing operator must provide satisfactory evidence of the required servicing to the marine inspector. Operator did not have servicing report for fixed fire suppression system. Provide report to Marine Inspector.46CFR810(b)(2)
2024-06-21 | 7930515 | Sector Corpus Christi | 9567659 | IMO Number | OMEGA TRADER | Tank Ship | PANAMA |  | NIPPON KAIJI KYOKAI | PANAMA MARITIME AUTHORITY | 11 - Life Saving Appliances | 11108 - Inflatable liferafts | 15 - Rectify deficiencies by next port | EVERY LIFERAFT SHALL BE SERVICE AT INTERVALS NOT EXCEEDING 12 MONTHS, THE ADMINISTRATION MAY EXTEND THIS PERIOD TO 17 MONTHS. FLAG HAS ISSUED AN EXTENSION LETTER ALLOWING EXTENDED SERVICING UNTIL 17SEP2024. 04-20 MAN LIFERAFTS ALL HAVE CONSUMABLES THAT EXPIRE PRIOR TO 17SEP2024 TO INCLUDE: LIGHTS, BATTERIES, WATER AND ANTI-SEASICK PILLS. 74SOLAS(20) III/20.8.1.1
2024-06-21 | 7939524 | Sector Jacksonville | 600456 | Official Number (U.S.) | SEA LOVE II | Passenger Ship | UNITED STATES |  |  |  | 13 - Propulsion and Auxiliary Machinery | 13101 - Propulsion main engine | 50 - Rectify deficiencies w/in 30 days | Inspect machinery for satisfactory condition. Stbd engine r/w piping was patched with epoxy.
2024-06-21 | 7930515 | Sector Corpus Christi | 9567659 | IMO Number | OMEGA TRADER | Tank Ship | PANAMA |  | NIPPON KAIJI KYOKAI | PANAMA MARITIME AUTHORITY | 07 - Fire Safety | 07199 - Other (fire safety) | 15 - Rectify deficiencies by next port | A SYSTEM FOR CONTINUOUS MONITORING OF HYDROCAARBONS SHALL BE FITTED. C/O WAS UNABLE TO TEST FLOW FAILURE OF THE FIXED GAS SAMPLING EQUIPMENT FOR THE CARGO PUMPROOM. VESSEL HAS DEVELOPED PROCEDURES FROM SMS TO MITIGATE RISKS. 74SOLAS(20) II-2/5.10.1.3
2024-06-21 | 7942012 | Sector Northern New England | ME1559A | State Number | RUTH | Passenger Ship | UNITED STATES |  |  |  | 13 - Propulsion and Auxiliary Machinery | 13101 - Propulsion main engine | 701 - Prior to carriage of passengers/cargo | Engine overheated. Coolant hose came loose.
2024-06-21 | 7939295 | Sector North Carolina | 983612 | Official Number (U.S.) | OSPREY | Passenger Ship | UNITED STATES |  |  |  | 13 - Propulsion and Auxiliary Machinery | 13104 - Bilge pumping arrangements | 50 - Rectify deficiencies w/in 30 days | A submersible electric bilge pump may be used as a power bilge pump required by Table 182.520(a) provided that the pump is listed by an independent laboratory as meeting the requirements in UL 1113. The engine compartment and the aft compartment Rule pumps are not UL listed. 46 CFR 182.520(e)
2024-06-21 | 7904963 | Sector Southeast Alaska | AK2877AG | State Number | STORM BREAKER | Passenger Ship | UNITED STATES |  |  |  | 07 - Fire Safety | 07106 - Fire detection and alarm system | 701 - Prior to carriage of passengers/cargo | A sensor must be located above the expected bilge water level in the following locations:(2) The lowest part of a space containing a fuel tank when separate from the machinery space. Port and stbd gasoline fuel tank space flammable vapor detectors are not located at the lowest part of the space. Reposition detectors to lower portion of space. 46CFR182.480(e)(2)
2024-06-21 | 7939375 | Marine Safety Unit Houma | 652150 | Official Number (U.S.) | BUDDY PLESSALA ELEVATOR | Offshore | UNITED STATES |  |  |  | 11 - Life Saving Appliances | 11113 - Launching arrangements for rescue boats | 16 - Rectify deficiencies w/in 14 days | Each launching appliance and each survival craft and rescue boat on a vessel must be in good working order. crane used to launch workboat/rescue boat has hydraulic line that is not serviceable.
2024-06-21 | 7904963 | Sector Southeast Alaska | AK2877AG | State Number | STORM BREAKER | Passenger Ship | UNITED STATES |  |  |  | 01 - Certificates & Documentation | 01326 - Stability Information Booklet | 50 - Rectify deficiencies w/in 30 days | When, in accordance with § 178.210 of this chapter, a vessel must be provided with a stability letter, the stability letter must be posted under glass or other suitable transparent material, such that all pages are visible, at the operating station of the vessel. If posting is impracticable, the stability letter must be kept on board in a weathertight container readily available. Operator did not have stability letter on-baord. Post letter at operating station. 46CFR178.210
2024-06-21 | 7939497 | Marine Safety Detachment Fort Macon | 9288069 | IMO Number | SAIMAAGRACHT | General Dry Cargo Ship | NETHERLANDS |  | LLOYD'S REGISTER OF SHIPPING | LLOYD'S REGISTER OF SHIPPING | 10 - Safety of Navigation | 10114 - Voyage data recorder (VDR)/Simplified Voyage data recorder(S-VDR) | 50 - Rectify deficiencies w/in 30 days | To assist in casualty investigation ships, when engaged on international voyages, subject to the provisions of regulation 1.4, shall be fitted with a voyage data recorder as follows; Ships VDR is defective and not functioning properly. Solas 74(2020 Cons.) Ch. V/20
2024-06-21 | 7904963 | Sector Southeast Alaska | AK2877AG | State Number | STORM BREAKER | Passenger Ship | UNITED STATES |  |  |  | 11 - Life Saving Appliances | 11118 - Lifejackets incl. provision and disposition | 701 - Prior to carriage of passengers/cargo | Unless otherwise stated in this section, life jackets must be stored in convenient places distributed throughout accommodation spaces. Adult and child PFDs are stored below vessel operating station, an area that is more conducive to being a fire source. Relocate PFDs to a different area that can be easily accessible by passengers. 46CFR180.78
2024-06-21 | 7904963 | Sector Southeast Alaska | AK2877AG | State Number | STORM BREAKER | Passenger Ship | UNITED STATES |  |  |  | 07 - Fire Safety | 07110 - Fire fighting equipment and appliances | 701 - Prior to carriage of passengers/cargo | A vessel not required to have a power driven fire pump by § 181.300 must have at least three 9.5 liter (21/2 gallon) buckets, with an attached lanyard satisfactory to the cognizant OCMI, placed so as to be easily available during an emergency. The words “FIRE BUCKET” must be stenciled in a contrasting color on each bucket. Three fire buckets have capacity larger than 2.5 gallons. Replace or modify bucket to meet quantity amount. 46CFR181.610
2024-06-21 | 7904963 | Sector Southeast Alaska | AK2877AG | State Number | STORM BREAKER | Passenger Ship | UNITED STATES |  |  |  | 18 - Maritime Labour Convention (Not Applicable to PSC Exams conducted in the U.S.) | 18299 - Other (Conditions of employment) | 10 - Deficiency Rectified | A marine employer whose vessel is involved in a casualty or incident that is, or is likely to become, a serious marine incident as defined in § 4.03-2 of subchapter A of this chapter shall comply with the requirements of § 4.06 in subchapter A of this chapter. Operator did not have any alcohol testing swabs onbaord. 46CFR185.212
2024-06-21 | 7939263 | Marine Safety Unit Saipan | 1025101 | Official Number (U.S.) | JADE LADY III | Passenger Ship | UNITED STATES |  |  |  | 09 - Working and Living Conditions | 09209 - Electrical | 16 - Rectify deficiencies w/in 14 days | All wiring and cables shall be suitable for marine service and for the particular installation used. All electrical installations shall be to the satisfaction of the OCMI. MI found a 16 AWG conductor connected to a 225 Amp fuse. The 225 Amp fuse is too large to serve as the overcurrent protection for the 16 AWG conductor. Size the overcurrent protection IAW the current carrying capacity of the conductor. 46 CFR 183.01-15
2024-06-21 | 7904963 | Sector Southeast Alaska | AK2877AG | State Number | STORM BREAKER | Passenger Ship | UNITED STATES |  |  |  | 10 - Safety of Navigation | 10105 - Magnetic compass | 50 - Rectify deficiencies w/in 30 days | Except on a vessel limited to daytime operations, the compass must be illuminated. Light in compass unit is inoperable. Restricted to day light operations. 46CFR184.402(c)
2024-06-21 | 7904963 | Sector Southeast Alaska | AK2877AG | State Number | STORM BREAKER | Passenger Ship | UNITED STATES |  |  |  | 13 - Propulsion and Auxiliary Machinery | 13199 - Other (machinery) | 701 - Prior to carriage of passengers/cargo | Each heater must be so constructed and installed as to prevent contact with combustible materials such as towels and clothing. Heating unit in accommodation/vessel operating station area is in close proximity to combustible materials. Remove, tag out (take off-line) or reposition heating unit away from combustible materials. 46CFR184.210(a)
2024-06-21 | 7939464 | Sector Mobile | 615187 | Official Number (U.S.) | STORM CAT | Towing Vessel | UNITED STATES |  |  |  | 01 - Certificates & Documentation | CG001 - Certificate of Inspection (COI) | 17 - Rectify deficiencies prior to departure | Regardless of the option chosen to obtain a COI, upon obtaining a COI each towing vessel must then undergo a drydock and internal structural examination at the following intervals: A vessel that is exposed to salt water not more than 6 months in any 12-month period since the last examination or initial certification must undergo a drydock and internal structural examination at least once every 5 years. Vessel has not completed a drydock exam since initial issuance of COI on 24 MAY 2019. Drydock exam is required prior to vessel operation.
2024-06-21 | 7932330 | Marine Safety Unit Port Arthur | 9690157 | IMO Number | LNG PORT-HARCOURT II | Tank Ship | BERMUDA |  | BERMUDA | BERMUDA | 11 - Life Saving Appliances | 11104 - Rescue boats | 40 - Rectify deficiencies prior to next US port after sailing foreign | Maintenance, testing and inspections of life-saving appliances shall be carried out in a manner having due regard to ensuring reliability of such appliances. PSCO observed damage to hull of rescue boat. 74SOLAS(20)III/20.3.1
2024-06-21 | 7939328 | Sector Houston/Galveston | 9604809 | IMO Number | MANTA FATMA | Bulk Carrier | MARSHALL ISLANDS | NIPPON KAIJI KYOKAI | MARSHALL ISLANDS | MARSHALL ISLANDS | 11 - Life Saving Appliances | 11101 - Lifeboats | 40 - Rectify deficiencies prior to next US port after sailing foreign | THE NAME AND PORT OF REGISTRY OF THE SHIP TO WHICH THE LIFEBOAT BELONGS SHALL BE MARKED ON EACH SIDE OF THE LIFEBOATS BOW IN BLOCK CAPITALS OF THE ROMAN ALPHABET. PSCO OBSERVED OUTWARD SIDES OF BOTH PORT AND STARBOARD LIFE BOATS LACKED PORT OF REGISTRY AND NAME OF VESSEL MARKED ON BOW. 74SOLAS(20) III/34 LSA 4.4.9.2
2024-06-21 | 7939717 | Sector Virginia | 9193264 | IMO Number | MAERSK IDAHO | General Dry Cargo Ship | SINGAPORE |  | AMERICAN BUREAU OF SHIPPING |  | 10 - Safety of Navigation | 10101 - Pilot ladders and hoist/pilot transfer arrangements | 705 - Other - as specified | In all ships, where the distance from sea level to the point of access to, or egress from, the ship exceeds 9 M, and when it is intended to embark and disembark pilots by means of the accommodation ladder in conjunction with a pilot ladder, the ship shall carry such equipment on each side, unless the equipment is capable of being transferred for use on either side. PSCO received a report stating that the starboard side accommodation ladder is inoperable due to a defective manual crank handle pinion shaft. 74SOLAS(20)V/23.3.2 40ac
2024-06-21 | 7939375 | Marine Safety Unit Houma | 652150 | Official Number (U.S.) | BUDDY PLESSALA ELEVATOR | Offshore | UNITED STATES |  |  |  | 14 - Pollution Prevention | 14404 - Sewage discharge connection | 10 - Deficiency Rectified | Sewage device must: be designed to prevent overboard discharge of treated or untreated sewage. Vessel has overboard discharge that was not locked closed.
2024-06-21 | 7939315 | Marine Safety Unit Houma | 1256870 | Official Number (U.S.) | STIM STAR IV | Offshore | UNITED STATES | AMERICAN BUREAU OF SHIPPING |  |  | 11 - Life Saving Appliances | 11117 - Lifebuoys incl. provision and disposition | 10 - Deficiency Rectified | Each life buoy shall be secured at four points around the circumference of the lifebuoy. Port aft lifebuoy line was detached from buoy.
2024-06-21 | 7939263 | Marine Safety Unit Saipan | 1025101 | Official Number (U.S.) | JADE LADY III | Passenger Ship | UNITED STATES |  |  |  | 09 - Working and Living Conditions | 09209 - Electrical | 50 - Rectify deficiencies w/in 30 days | All wiring and cables shall be suitable for marine service and for the particular installation used. All electrical installations shall be to the satisfaction of the OCMI. Remove all dead end conductors found in the electrical cabinet behind the operating station. 46 CFR 183.01-15
2024-06-21 | 7939087 | Sector Los Angeles/Long Beach | 9874662 | IMO Number | ATLANTIC PRINCE | Tank Ship | MARSHALL ISLANDS |  | AMERICAN BUREAU OF SHIPPING | AMERICAN BUREAU OF SHIPPING | 10 - Safety of Navigation | 10114 - Voyage data recorder (VDR)/Simplified Voyage data recorder(S-VDR) | 40 - Rectify deficiencies prior to next US port after sailing foreign | THE VOYAGE DATA RECORDER SYSTEM, INCLUDING ALL SENSORS, SHALL BE SUBJECTED TO AN ANNUAL PERFORMANCE TEST. THE TESTS SHALL BE CONDUCTED BY AN APPORVED TESTING OR SERVICING FACILITY TO VERIFY THE ACCURACY, DURATION AND RECOVERABILITY OF THE RECORDED DATA. A COPY OF THE CERTIFICATE OF COMPLIANCE ISSUED BY THE APPLICABLE PERFORMANCE STANDARDS, SHALL BE RETAINED ON BOAR DHTE HSIP. VDR BATTERY PACK EXPIRED AND CERTIFICATE OF COMPLIANCE ISSUED IS EXPIRED. 74 SOLAS(20)v/18.8 40AC
2024-06-21 | 7939087 | Sector Los Angeles/Long Beach | 9874662 | IMO Number | ATLANTIC PRINCE | Tank Ship | MARSHALL ISLANDS |  | AMERICAN BUREAU OF SHIPPING | AMERICAN BUREAU OF SHIPPING | 07 - Fire Safety | 07101 - Fire prevention structural integrity | 40 - Rectify deficiencies prior to next US port after sailing foreign | WHERE "A" CLASS DIVISION ARE PENETRATED, SUCH PENETRATIONS SHALL BE TESTED IN ACCORDANCE WITH THE FIRE TEST PROCEDURES. SUCH PENETRATIONS SHALL BE SUITABLY INSULATED BY EXTENSION OF THE INSULATION AT THE SAME LEVEL OF THE DIVISION. PSCO OBSERVED MISSING INSULATION ON ELECTRIC PANEL IN THE CO2 ROOM. 74 SOLAS(20 CONS.) II-2/9.3.1
2024-06-21 | 7939328 | Sector Houston/Galveston | 9604809 | IMO Number | MANTA FATMA | Bulk Carrier | MARSHALL ISLANDS | NIPPON KAIJI KYOKAI | MARSHALL ISLANDS | MARSHALL ISLANDS | 11 - Life Saving Appliances | 11117 - Lifebuoys incl. provision and disposition | 10 - Deficiency Rectified | UNLESS EXPRESSLY PROVIDED OTHERWISE OR UNLESS, IN THE OPINION OF THE ADMINISTRATION HAVING REGARD TO THE VOYAGE THE SHIP IS ENGAGED, ALL LIFE-SAVING APPLIANCES PRESCRIBED IN THIS PART SHALL HAVE RETRO-REFLECTIVE MATERIAL WHERE IT WILL ASSIST IN DETECTION AND IN ACCORDANCE WITH THE RECOMMENDATIONS OF THE ORGANIZATION. PSCO OBSERVED MULTIPLE LIFEBOUYS WITHOUT RETROREFLECTIVE MATERIAL. CREW UNABLE TO PROVIDE CERTIFICATE OF CONFORMANCE FOR LIFE-BUOYS. 74SOLAS(20) III/34 LSA 1.2.2.7
2024-06-21 | 7932330 | Marine Safety Unit Port Arthur | 9690157 | IMO Number | LNG PORT-HARCOURT II | Tank Ship | BERMUDA |  | BERMUDA | BERMUDA | 06 - Cargo Operations Including Equipment | 06199 - Other (cargo) | 16 - Rectify deficiencies w/in 14 days | The system should be capable of covering all areas mentioned in 11.3.1. with a uniformly distributed water spray. PSCO observed almost no coverage of the #1 cargo tank top area during the operational test of the deck water-spray system. 74SOLAS(20)VII/13.1 ICG Code(93)11.3.2
2024-06-21 | 7939263 | Marine Safety Unit Saipan | 1025101 | Official Number (U.S.) | JADE LADY III | Passenger Ship | UNITED STATES |  |  |  | 13 - Propulsion and Auxiliary Machinery | 13199 - Other (machinery) | 16 - Rectify deficiencies w/in 14 days | Mechanically propelled "S" vessels which are ferry vessels or which carry more than 49 passengers shall comply with Subchapter F. The piping for the sea water cooling on the port main engine was found with non-metallic piping which is not permitted. 46 CFR 182.40-5
2024-06-21 | 7904963 | Sector Southeast Alaska | AK2877AG | State Number | STORM BREAKER | Passenger Ship | UNITED STATES |  |  |  | 18 - Maritime Labour Convention (Not Applicable to PSC Exams conducted in the U.S.) | 18299 - Other (Conditions of employment) | 50 - Rectify deficiencies w/in 30 days | Pre-employment testing requirements. (a) No marine employer shall engage or employ any individual to serve as a crew-member unless the individual passes a chemical test for dangerous drugs for that employer. Perspective employee has not completed pre-employment testing and consortium enrollment. Provide evidence of new employee meeting requirements prior to filling safety sensitive position (crew member). 46CFR16.210
2024-06-21 | 7904963 | Sector Southeast Alaska | AK2877AG | State Number | STORM BREAKER | Passenger Ship | UNITED STATES |  |  |  | 11 - Life Saving Appliances | 11108 - Inflatable liferafts | 50 - Rectify deficiencies w/in 30 days | Each disposable hydrostatic release unit must be marked with an expiration date of two years after the date on which the unit is installed. IBA hydrostatic release unit was marked with installation date not expirations date. Re-stencil hydrostatic release unit with aproriate expirations date and provide evidence of change to Marine Inspector. 46CFR185.740(b)
2024-06-21 | 7904963 | Sector Southeast Alaska | AK2877AG | State Number | STORM BREAKER | Passenger Ship | UNITED STATES |  |  |  | 01 - Certificates & Documentation | 01104 - Cargo Ship Safety Radio (including exemption) | 16 - Rectify deficiencies w/in 14 days | Except as provided in §§ 80.177 and 80.179, operation of transmitters of any ship station must be performed by a person holding a commercial radio operator license or permit of the class required below. The operator is responsible for the proper operation of the station. Vessel master did not have marine operator permit. 47CFR80.155
2024-06-21 | 7904963 | Sector Southeast Alaska | AK2877AG | State Number | STORM BREAKER | Passenger Ship | UNITED STATES |  |  |  | 01 - Certificates & Documentation | 01104 - Cargo Ship Safety Radio (including exemption) | 705 - Other - as specified | Every vessel subject to Part III of Title III of the Communications Act must have a detailed inspection of the radio installation by an FCC-licensed technician in accordance with § 80.59 once every five years. An inspection of radio installation equipment was not conducted by a licensed FCC technician. Complete inspection of equipment no latter than 28JUN2024.47CFR80.903
2024-06-21 | 7904963 | Sector Southeast Alaska | AK2877AG | State Number | STORM BREAKER | Passenger Ship | UNITED STATES |  |  |  | 05 - Radio Communications | 05111 - Satellite EPIRB 406MHz/1.6GHz | 701 - Prior to carriage of passengers/cargo | A vessel must comply with the applicable requirements for any radio and Electronic Position Indicating Radiobeacon (EPIRB) installations, including the requirements for a station license and installation certificates to be issued by the Federal Communications Commission, as set forth in 47 CFR part 80. Operator could not provide application completed for EPIRB registration. Provide documentation for EPIRB registration. 46CFR184.502
2024-06-21 | 7904963 | Sector Southeast Alaska | AK2877AG | State Number | STORM BREAKER | Passenger Ship | UNITED STATES |  |  |  | 11 - Life Saving Appliances | 11118 - Lifejackets incl. provision and disposition | 701 - Prior to carriage of passengers/cargo | Each floating waterlight installed after March 11, 1997, on a vessel carrying only one ring buoy, must be attached to the lanyard with a corrosion-resistant clip. Float light lanyard does not have a corrosion resistant clip. 46CFR180.70(d)
2024-06-21 | 7939536 | Marine Safety Unit Lake Worth | 648265 | Official Number (U.S.) | PIRATES OBSESSION | Passenger Ship | UNITED STATES |  |  |  | 13 - Propulsion and Auxiliary Machinery | 13101 - Propulsion main engine | 701 - Prior to carriage of passengers/cargo | All machinery and equipment must be maintained in such a manner as to afford adequate protection from causing fire, explosion, or failure. Vessel experienced engine failure due to loss of oil pressure. 46 CFR 182.100
2024-06-21 | 7904963 | Sector Southeast Alaska | AK2877AG | State Number | STORM BREAKER | Passenger Ship | UNITED STATES |  |  |  | 03 - Water/Weathertight Conditions | 03107 - Doors | 50 - Rectify deficiencies w/in 30 days | A hatch cover must: (2) Be attached to the hatch frame or coaming by hinges, captive chains, or other devices of substantial strength to prevent its loss. Aft port hatch is not secured with a device to prevent its loss. 46CFR179.360(b)(2)
2024-06-21 | 7939087 | Sector Los Angeles/Long Beach | 9874662 | IMO Number | ATLANTIC PRINCE | Tank Ship | MARSHALL ISLANDS |  | AMERICAN BUREAU OF SHIPPING | AMERICAN BUREAU OF SHIPPING | 07 - Fire Safety | 07106 - Fire detection and alarm system | 17 - Rectify deficiencies prior to departure | THE GAS DETECTION EQUIPMENT SHALL BE DESIGNED TO SAMPLE AND ANALYSE FROM EACH SAMPLING LINE OF EACH PROTECTED SPACE, SEQUENTIALLY AT INTREVALS NOT EXCEEDING 30 MIN. PSCO OBSERVED EMPTY BALLAST TANKS GAS DETECTION TO BE DISCONNECTED. 74 SOLAS(20 CONS.)II-2/7.2.2 FSS CODE 16.2.2.3.1
2024-06-21 | 7939629 | Sector New York | 1276338 | Official Number (U.S.) | DAISY MAE | Towing Vessel | UNITED STATES |  |  |  | 08 - Alarms | 08199 - Other (alarms) | 16 - Rectify deficiencies w/in 14 days | High water/bilge alarm in engine room is OOC. Maintain continuous manning in engine room while underway, conduct periodic rounds when not underway until rectified.
2024-06-21 | 7939524 | Sector Jacksonville | 600456 | Official Number (U.S.) | SEA LOVE II | Passenger Ship | UNITED STATES |  |  |  | 10 - Safety of Navigation | 10111 - Charts | 16 - Rectify deficiencies w/in 14 days | Provide updated charts. Updated charts were not provided.
2024-06-21 | 7942454 | OP location-Sector Honolulu Prevention Department- Wailuku | 1272698 | Official Number (U.S.) | TRILOGY III | Passenger Ship | UNITED STATES |  |  |  | 13 - Propulsion and Auxiliary Machinery | 13108 - Operation of machinery | 17 - Rectify deficiencies prior to departure | Machinery and equipment installed on each vessel must be suitable for the vessel and its operation and for the purpose intended. Raw water air conditioner pump PEX fitting failed on discharge side of pump in starboard engine room creating a flooding situation. Fitting had slow drip leak as it was below the water line. Generator was started and AC was turned on exasperating the flooding of the starboard side engine room. Starboard engine room electrical submersible bilge pump was not operational and due to be replaced, and starboard engine room high level bilge alarm circuit breaker was switched into the off position preventing the alarm from sounding. Engine room was flooded with salt water above the engine block but below the top of the fuel tank top. Provide new engine, new electrical wiring, operational bilge pump, operational bilge high level alarm, and conduct sea trails with CG prior to departure. 46 CFR 182.100
2024-06-21 | 7939524 | Sector Jacksonville | 600456 | Official Number (U.S.) | SEA LOVE II | Passenger Ship | UNITED STATES |  |  |  | 07 - Fire Safety | 07106 - Fire detection and alarm system | 705 - Other - as specified | Provide interconnected smoke detection system. Interconnected smoke detection was not provided. 46 CFR 181.405(c) Vessel limited to Limited Coast wise route.
2024-06-21 | 7939524 | Sector Jacksonville | 600456 | Official Number (U.S.) | SEA LOVE II | Passenger Ship | UNITED STATES |  |  |  | 11 - Life Saving Appliances | 11118 - Lifejackets incl. provision and disposition | 705 - Other - as specified | Ensure satisfactory number of PFDs are provided. Childrens PFD retroreflective tape was unsatisfactory. Vessel restricted to adult passengers only.
2024-06-21 | 7939524 | Sector Jacksonville | 600456 | Official Number (U.S.) | SEA LOVE II | Passenger Ship | UNITED STATES |  |  |  | 11 - Life Saving Appliances | 11135 - Maintenance of Life Saving Appliances | 701 - Prior to carriage of passengers/cargo | Inspect survival craft. Life float light was inoperable.
2024-06-21 | 7939524 | Sector Jacksonville | 600456 | Official Number (U.S.) | SEA LOVE II | Passenger Ship | UNITED STATES |  |  |  | 07 - Fire Safety | 07115 - Fire-dampers | 701 - Prior to carriage of passengers/cargo | Closures provided to prevent admission of air. Engine compartment air damper did not seal.
2024-06-21 | 7939524 | Sector Jacksonville | 600456 | Official Number (U.S.) | SEA LOVE II | Passenger Ship | UNITED STATES |  |  |  | 99 - Other | 99101 - Other (Safety in general) | 701 - Prior to carriage of passengers/cargo | Operate within provisions of COI. Passenger compartment general arrangements were changed.
2024-06-21 | 7939524 | Sector Jacksonville | 600456 | Official Number (U.S.) | SEA LOVE II | Passenger Ship | UNITED STATES |  |  |  | 03 - Water/Weathertight Conditions | 03106 - Windows, sidescuttles and deadlights | 701 - Prior to carriage of passengers/cargo | Check condition of superstructure. All passenger compartment windows were missing.
2024-06-21 | 7939263 | Marine Safety Unit Saipan | 1025101 | Official Number (U.S.) | JADE LADY III | Passenger Ship | UNITED STATES |  |  |  | 09 - Working and Living Conditions | 09209 - Electrical | 50 - Rectify deficiencies w/in 30 days | Receptacle outlets and attachment plugs for portable lamps, tools, and similar apparatus operating at 100 volts or more, must have a grounding pole and a grounding conductor in the portable cord. The outlets attached to the new electrical installation, a 6000W AC/DC inverter, must have a grounding conductor attached to the common ground. 46 CFR 183.370(b)
2024-06-21 | 7939263 | Marine Safety Unit Saipan | 1025101 | Official Number (U.S.) | JADE LADY III | Passenger Ship | UNITED STATES |  |  |  | 13 - Propulsion and Auxiliary Machinery | 13104 - Bilge pumping arrangements | 17 - Rectify deficiencies prior to departure | All vessels shall be provided with bilge pumps in accordance with Table 182.25-10(a). The portable hand pump was inoperable when tested by the crew. The rubber on the pump was found deteriorated and cracked preventing the pump from creating suction and pumping water from each space. 46 CFR 182.25-10
2024-06-21 | 7940933 | Sector Charleston | SC2134DA | State Number | PATRIOT | Passenger Ship | UNITED STATES |  |  |  | 07 - Fire Safety | 07124 - Maintenance of Fire protection systems | 705 - Other - as specified | Portable and semi-portable extinguishers must be inspected and maintained in accordance with NFPA 10. Vessel's portable fire extinguishers received no annual inspection. Rectify within 7 days. 46 CFR 176.810(b)(1)
2024-06-21 | 7939629 | Sector New York | 1276338 | Official Number (U.S.) | DAISY MAE | Towing Vessel | UNITED STATES |  |  |  | 08 - Alarms | 08101 - General alarm | 16 - Rectify deficiencies w/in 14 days | General alarm beacon in engine room is OOC. Maintain positive continuous communications with engine room while manned until rectified.
2024-06-21 | 7939263 | Marine Safety Unit Saipan | 1025101 | Official Number (U.S.) | JADE LADY III | Passenger Ship | UNITED STATES |  |  |  | 07 - Fire Safety | 07103 - Division - decks, bulkheads and penetrations | 16 - Rectify deficiencies w/in 14 days | Provision must be made for closing all supply duct cowls or scoops and exhaust duct discharge openings for a space protected by a fixed gas extinguishing system. All closure devices must be readily available and mounted in the vicinity of the vent. The port and starboard engine rooms have a window that can be opened which faces the main deck passenger space of the vessel. There is no means to effectively close or seal the window in the event the FireBoy pre-engineered system is discharged. 46 CFR 182.465(h)
2024-06-21 | 7930515 | Sector Corpus Christi | 9567659 | IMO Number | OMEGA TRADER | Tank Ship | PANAMA |  | NIPPON KAIJI KYOKAI | PANAMA MARITIME AUTHORITY | 11 - Life Saving Appliances | 11118 - Lifejackets incl. provision and disposition | 40 - Rectify deficiencies prior to next US port after sailing foreign | MAINTENANCE, TESTING AND INSPECTIONS OF LIFE-SAVING APPLIANCES SHALL BE CARRIED OUT IN A MANNER HAVING DUE REGARD TO ENSURING RELIABILITY OF SUCH APPLIANCES. PSCO OBSERVED MAJORITY OF CREW MEMBERS LIFE JACKET MATERIAL CUT IN AN "X" PATTERN ON THE UPPER LEFT CHEST. PSCO WAS ABLE TO PULL BUOYANT MATERIAL OUT FROM SEVERAL CREW MEMBERS LIFE JACKETS. 74SOLAS(20) III/3.1
2024-06-21 | 7939263 | Marine Safety Unit Saipan | 1025101 | Official Number (U.S.) | JADE LADY III | Passenger Ship | UNITED STATES |  |  |  | 07 - Fire Safety | 07114 - Remote Means of control (opening,pumps,ventilation,etc.) Machinery spaces | 17 - Rectify deficiencies prior to departure | Shutoff valves, installed so as to close against the fuel flow, shall be fitted in the fuel supply lines, one at the tank connection and one at the engine end of the fuel line to stop fuel flow when servicing accessories. The shutoff valve at the tank must be manually operable from outside the compartment in which the valve is located, preferably from an accessible position on the weather deck. The remote fuel shutoff valves located in the port and starboard fuel tank spaces were not operable when tested. The shut off valve at the engine end in the port engine room was not operable when tested by the crew. 46 CFR 182.20-40(b)(3)
2024-06-21 | 7939263 | Marine Safety Unit Saipan | 1025101 | Official Number (U.S.) | JADE LADY III | Passenger Ship | UNITED STATES |  |  |  | 09 - Working and Living Conditions | 09209 - Electrical | 17 - Rectify deficiencies prior to departure | All wiring and cables shall be suitable for marine service and for the particular installation used. All electrical installations shall be to the satisfaction of the OCMI. The operator installed a 6000W power inverter behind the operating console. The inverter's AC power conductors were found connected at stud on the bulkhead with no enclosure. The unprotected stud and AC conductor is live when energized and a bundle of other DC/AC conductors were found installed on top of the live stud connection creating enough heat/resistance to melt some of those conductor's thermoplastic. The AC connections shall be made in an enclosed UL listed junction box or UL listed distribution panel and is now considered a new electrical installation IAW 46 CFR 183.115(c). 46 CFR 183.01-15
2024-06-21 | 7939263 | Marine Safety Unit Saipan | 1025101 | Official Number (U.S.) | JADE LADY III | Passenger Ship | UNITED STATES |  |  |  | 99 - Other | 99101 - Other (Safety in general) | 17 - Rectify deficiencies prior to departure | At each inspection for certification and at every other vessel inspection all observed unsafe practices, fire hazards, and other hazardous situations must be corrected and all required guards and protective devices must be in satisfactory condition. The marine inspector identified flammable paint and diesel portable fuel tanks stored in the port and starboard internal cabin over top of the fuel tanks. The electrical devices in these spaces are not suited for storage of flammable paint and the storage of each of these items presents a fire hazard onboard. 46 CFR 176.25-50
2024-06-21 | 7919768 | Sector Puget Sound | 1272842 | Official Number (U.S.) | SUQUAMISH | Passenger Ship | UNITED STATES |  |  |  | 11 - Life Saving Appliances | 11113 - Launching arrangements for rescue boats | 701 - Prior to carriage of passengers/cargo | Tests of the proper condition and operation of the rescue boat launching appliances at loads ranging from light load to 10 percent overload must be carried out whenever wire fall for a launching appliance is replaced or end-for-ended. Wire falls replaced for both rescue boats. Tests could not be performed due to davits unable to launch rescue boats.
2024-06-21 | 7939524 | Sector Jacksonville | 600456 | Official Number (U.S.) | SEA LOVE II | Passenger Ship | UNITED STATES |  |  |  | 11 - Life Saving Appliances | 11118 - Lifejackets incl. provision and disposition | 705 - Other - as specified | Ensure PFDs are provided for each passenger. 2 adult PFDs were unsatisfactory. 2 Adult PFDs were missing.
2024-06-21 | 7939524 | Sector Jacksonville | 600456 | Official Number (U.S.) | SEA LOVE II | Passenger Ship | UNITED STATES |  |  |  | 99 - Other | 99101 - Other (Safety in general) | 16 - Rectify deficiencies w/in 14 days | Provide suitable number of portable lights. 2 portable lights were not provided.
2024-06-21 | 7936876 | Marine Safety Unit Texas City | 9593660 | IMO Number | BBC ELISABETH | General Dry Cargo Ship | ANTIGUA AND BARBUDA |  | LLOYD'S REGISTER OF SHIPPING | LLOYD'S REGISTER OF SHIPPING | 11 - Life Saving Appliances | 11102 - Lifeboat inventory | 17 - Rectify deficiencies prior to departure | Rations shall be kept in airtight packaging. PSCO observed all food rations in free-fall lifeboat not airtight. 74 SOLAS (20) III/34 LSA IV/4.4.8.12 17AC
2024-06-21 | 7939263 | Marine Safety Unit Saipan | 1025101 | Official Number (U.S.) | JADE LADY III | Passenger Ship | UNITED STATES |  |  |  | 09 - Working and Living Conditions | 09209 - Electrical | 16 - Rectify deficiencies w/in 14 days | Batteries shall be secured against shifting of the boat. The batteries found in the port and starboard engine compartments were found unsecured for movement in any direction. 46 CFR 183.05-20(b)
2024-06-21 | 7939263 | Marine Safety Unit Saipan | 1025101 | Official Number (U.S.) | JADE LADY III | Passenger Ship | UNITED STATES |  |  |  | 09 - Working and Living Conditions | 09209 - Electrical | 16 - Rectify deficiencies w/in 14 days | All wiring shall be run as high as practicable above the bilges. The starboard main engine starting battery negative conductor was found installed without support from the starting battery under the main engine and directly in the bilge. 46 CFR 183.05-50
2024-06-21 | 7939263 | Marine Safety Unit Saipan | 1025101 | Official Number (U.S.) | JADE LADY III | Passenger Ship | UNITED STATES |  |  |  | 13 - Propulsion and Auxiliary Machinery | 13199 - Other (machinery) | 50 - Rectify deficiencies w/in 30 days | A suitable hull strainer shall be installed in the circulating water intake line for the main engine. The starboard main engine strainer was found with heavy corrosion around the strainer lid. Clean the area for MI to inspect for serviceability. 46 CFR 182.20-10(b)(3)
2024-06-21 | 7939263 | Marine Safety Unit Saipan | 1025101 | Official Number (U.S.) | JADE LADY III | Passenger Ship | UNITED STATES |  |  |  | 99 - Other | 99101 - Other (Safety in general) | 50 - Rectify deficiencies w/in 30 days | At each inspection for certification and at every other vessel inspection all observed unsafe practices, fire hazards, and other hazardous situations must be corrected and all required guards and protective devices must be in satisfactory condition. Identified a soft spot in the deck directly above the port water tank located amidships. Remove the deck for further inspection. 46 CFR 176.25-50
2024-06-21 | 7940933 | Sector Charleston | SC2134DA | State Number | PATRIOT | Passenger Ship | UNITED STATES |  |  |  | 11 - Life Saving Appliances | 11118 - Lifejackets incl. provision and disposition | 16 - Rectify deficiencies w/in 14 days | Each life jacket, immersion suit, and ring life buoy must be marked in clearly legible block capital letters with the vessel's name. Vsl name faded on vsl's lifejackets. 46 CFR 185.604(b)
2024-06-21 | 7939295 | Sector North Carolina | 983612 | Official Number (U.S.) | OSPREY | Passenger Ship | UNITED STATES |  |  |  | 04 - Emergency Systems | CG004 - Man Overboard Drill (MOB) | 50 - Rectify deficiencies w/in 30 days | At each inspection for certification and at every other vessel inspection all unsafe practices and/or hazardous situations must be corrected. The vessel arrangements for retrieving a helpless victim from the water are located at the stern of the vessel and do not afford the operator the ability to observe the recovery of the victim from the operating station. 46 CFR 176.830
2024-06-21 | 7939282 | Sector Maryland-National Capital Region | 9088249 | IMO Number | PIRANHA | Ro-Ro Cargo Ship | MALTA |  |  |  | 07 - Fire Safety | 07120 - Means of escape | 10 - Deficiency Rectified | The following fire protectiong systems shall be kept in good order so as to ensure their performance if a fire occurs: means of escape. The escape door for the elevator shaft was painted shut.
2024-06-21 | 7939282 | Sector Maryland-National Capital Region | 9088249 | IMO Number | PIRANHA | Ro-Ro Cargo Ship | MALTA |  |  |  | 06 - Cargo Operations Including Equipment | 06101 - Cargo Securing Manual | 50 - Rectify deficiencies w/in 30 days | Cargo shall be loaded, stowed, and secured throughout the voyage in accordance with the cargo securing manual. Vehicles were secured to the vessel with lashings attached to the wheels which is not authorized in accordance with the cargo securing manual. 74 SOLAS (20) VII/5
2024-06-21 | 7939295 | Sector North Carolina | 983612 | Official Number (U.S.) | OSPREY | Passenger Ship | UNITED STATES |  |  |  | 13 - Propulsion and Auxiliary Machinery | 13199 - Other (machinery) | 50 - Rectify deficiencies w/in 30 days | Internal combustion engine exhausts and similar sources of ignition must be kept clear of and suitably insulated from combustible material. The main engine turbo is not insulated (lagged) on "hot" side. 46 CFR 177.405(b)
2024-06-21 | 7939348 | Sector Southeastern New England | 608141 | Official Number (U.S.) | ABSOLUTE | Passenger Ship | UNITED STATES |  |  |  | 11 - Life Saving Appliances | 11117 - Lifebuoys incl. provision and disposition | 50 - Rectify deficiencies w/in 30 days | Each rescue boat and ring life buoy must be marked with Type II retroreflective material. Vessel to provide 46 CFR 164.018 (SOLAS) approved retro to the life ring IAW regulation. 46CFR 185.604.i.
2024-06-21 | 7939348 | Sector Southeastern New England | 608141 | Official Number (U.S.) | ABSOLUTE | Passenger Ship | UNITED STATES |  |  |  | 11 - Life Saving Appliances | 11135 - Maintenance of Life Saving Appliances | 50 - Rectify deficiencies w/in 30 days | Each life jacket, immersion suit, and ring life buoy must be marked in clearly legible block capital letters with the vessel's name. Vessel to re-stencil the needed PFD's and PFD storage locations. Provide to the satisfaction of the attending USCG MI. 46CFR 185.604.b.
2024-06-21 | 7939348 | Sector Southeastern New England | 608141 | Official Number (U.S.) | ABSOLUTE | Passenger Ship | UNITED STATES |  |  |  | 01 - Certificates & Documentation | 01326 - Stability Information Booklet | 50 - Rectify deficiencies w/in 30 days | ...a vessel must be provided with a stability letter, the stability letter must be posted under glass or other suitable transparent material, such that all pages are visible, at the operating station of the vessel. Vessel to post stability letter IAW regulation. 46CFR 176.306
2024-06-21 | 7939702 | Marine Safety Unit Paducah | 1227293 | Official Number (U.S.) | GERALD MAJORS | Towing Vessel | UNITED STATES |  |  |  | 13 - Propulsion and Auxiliary Machinery | 13199 - Other (machinery) | 17 - Rectify deficiencies prior to departure | Machinery and electrical systems must be designed and maintained to provide for safe operation of the towing vessel and safety of persons onboard under normal and emergency conditions. The vessel reported a port generator failure due to broken windings in the power plant. Make appropriate repairs to the attending marine inspector or TPO. The vessel's TPO has the option to clear this deficiency with notification to the local OCMI within 72-hours in accordance with CG-CVC Policy Letter 17-10. 46 CFR 143.205
2024-06-21 | 7939348 | Sector Southeastern New England | 608141 | Official Number (U.S.) | ABSOLUTE | Passenger Ship | UNITED STATES |  |  |  | 01 - Certificates & Documentation | 01305 - Log-books/compulsory entries | 16 - Rectify deficiencies w/in 14 days | The EPIRB test required by paragraph (a) shall be logged or otherwise documented, as applicable. Abandon ship and man overboard drills and training shall be logged or otherwise documented for review by the Coast Guard upon request. The drill entry shall include the following information:(1) Date of the drill and training; and (2) General description of the drill scenario and training topics. Vessel did not have documented abandonship drills or EPIRB monthly tests. Vessel to create a log for capturing crew training and EPIRB tests presentable to USCG MI. 46CFR 185.728.c. 46CFR 185.520.f.
2024-06-21 | 7939263 | Marine Safety Unit Saipan | 1025101 | Official Number (U.S.) | JADE LADY III | Passenger Ship | UNITED STATES |  |  |  | 13 - Propulsion and Auxiliary Machinery | 13199 - Other (machinery) | 17 - Rectify deficiencies prior to departure | Except for engine exhausts, each inlet or discharge pipe that penetrates the hull below a line drawn parallel to and at least 150 millimeters (6 inches) above the deepest load waterline must have means to prevent water from entering the vessel if the pipe fractures or otherwise fails. A positive action valve or cock that is located as close as possible to the hull is an acceptable means for complying with paragraph (b) of this section. The shutoff valve for the starboard main engine sea strainer was found frozen open and will not prevent water from entering the vessel if the pipe fractures. 46 CFR 171.119(b)
2024-06-21 | 7939263 | Marine Safety Unit Saipan | 1025101 | Official Number (U.S.) | JADE LADY III | Passenger Ship | UNITED STATES |  |  |  | 09 - Working and Living Conditions | 09209 - Electrical | 16 - Rectify deficiencies w/in 14 days | On wooden vessels the enclosures and frames of electrical equipment must be bonded together to a common ground by a normally non-current carrying conductor. Metallic cases of instruments and secondary windings of instrument transformers must be grounded. The AC/DC inverter is not connected to the common ground. All metalic enclosures for any electrical equipment onboard shall be connected to the common ground. 46 CFR 183.05-50(d)(2)
2024-06-21 | 7939539 | Marine Safety Unit Saint Thomas | 561770 | Official Number (U.S.) | LADY VENTURE | Passenger Ship | UNITED STATES |  |  |  | 13 - Propulsion and Auxiliary Machinery | 13101 - Propulsion main engine | 17 - Rectify deficiencies prior to departure | Repairs or alterations to the hull, machinery, or equipment that affect the safety of the vessel must not be made without the approval of the cognizant OCMI, except during an emergency. When repairs are made during an emergency, the owner, managing operator, or master shall notify the OCMI as soon as practicable after such repairs or alterations are made. Repairs or alterations that affect the safety of the vessel include, but are not limited to, the: replacement, repair, or refastening of deck or hull planking, plating, and structural members; repair of plate or frame cracks; damage repair or replacement, other than replacement in kind, of electrical wiring, fuel lines, tanks, boilers and other pressure vessels, and steering, propulsion and power supply systems; alterations affecting stability; and repair or alteration of livesaving, fire detecting, or fire extinguishing equipment. Make necessary repairs to starboard engine starter motor and conduct satisfactory operational test to the satisfaction of the attending marine inspector prior to carrying passengers.
2024-06-21 | 7939375 | Marine Safety Unit Houma | 652150 | Official Number (U.S.) | BUDDY PLESSALA ELEVATOR | Offshore | UNITED STATES |  |  |  | 07 - Fire Safety | 07199 - Other (fire safety) | 17 - Rectify deficiencies prior to departure | Shutoff valves, installed so as to close against the fuel flow, must be fitted in the fuel supply lines, one at the tank connection. Valve fitted at tank connection was not able to be operated because valve handle was broken. Fix handle and ensure fuel shutoff works.
2024-06-21 | 7939655 | Sector New Orleans | 1209731 | Official Number (U.S.) | FMT 3236 | Barge | UNITED STATES |  |  |  | 02 - Structural Conditions | 02119 - Enhanced survey programme (ESP) | 60 - Rectify deficiencies prior to movement | All tank vessels , the construction or conversion which is started on or after July 1, 1951, shall conform to the requirements of this subpart in construction of hulls. Barge collided with tank barge resulting in 5-6 feet inset on the starboard side of vessel.
2024-06-21 | 7939295 | Sector North Carolina | 983612 | Official Number (U.S.) | OSPREY | Passenger Ship | UNITED STATES |  |  |  | 09 - Working and Living Conditions | 09209 - Electrical | 50 - Rectify deficiencies w/in 30 days | Fuses must be of the cartridge type only and be listed by Underwriters Laboratories or another independent laboratory recognized by the Commandant; vessel has blade type fuses in the engine compartment. 46 CFR 183.380(l)
2024-06-21 | 7939484 | Marine Safety Unit Lafayette | 510602 | Official Number (U.S.) | JACKE M | Towing Vessel | UNITED STATES |  |  |  | 07 - Fire Safety | 07106 - Fire detection and alarm system | 17 - Rectify deficiencies prior to departure | The owner, managing operator, or master of a towing vessel must ensure that the vessel's lifesaving and fire suppression and detection equipment complies with the applicable requirements of parts 141 and 142 of Sub-chapter M and is good working order. The vessel's fire detection panel was found with a disable zone and a trouble alarm in Zone 1. Vessel shall ensure that the fire detection panel is fully operational.
2024-06-21 | 7939375 | Marine Safety Unit Houma | 652150 | Official Number (U.S.) | BUDDY PLESSALA ELEVATOR | Offshore | UNITED STATES |  |  |  | 06 - Cargo Operations Including Equipment | 06199 - Other (cargo) | 50 - Rectify deficiencies w/in 30 days | Cranes: Operators: (a) the master or person in charge shall designate, in writing each crane operator
2024-06-21 | 7939348 | Sector Southeastern New England | 608141 | Official Number (U.S.) | ABSOLUTE | Passenger Ship | UNITED STATES |  |  |  | 01 - Certificates & Documentation | CG003 - USCG Certificate of Documentation (COD) | 50 - Rectify deficiencies w/in 30 days | ...the name of the vessel must be marked on some clearly visible exterior part of the port and starboard bow and the stern of the vessel. Vessel is missing the port side name on bow. Provide IAW regulation to the attending USCG MI. 46CFR 67.123.a.
2024-06-21 | 7901409 | Sector Los Angeles/Long Beach | 1232182 | Official Number (U.S.) | GO BEYOND | Offshore | UNITED STATES |  |  |  | 11 - Life Saving Appliances | 11108 - Inflatable liferafts | 16 - Rectify deficiencies w/in 14 days | Installation of all lifesaving appliances and arrangements must be in accordance with (46 CFR) Subchapter W. Life raft painter was secured to vessel not weak link port and stbd side.
2024-06-21 | 7939295 | Sector North Carolina | 983612 | Official Number (U.S.) | OSPREY | Passenger Ship | UNITED STATES |  |  |  | 09 - Working and Living Conditions | 09209 - Electrical | 50 - Rectify deficiencies w/in 30 days | The circuit breaker, required by paragraph (c) of 46 CFR 183.390, must be interlocked with the vessel's power sources so that shore power and the vessel's power sources may not be operated simultaneously. 46 CFR 183.390 (d)
2024-06-21 | 7939328 | Sector Houston/Galveston | 9604809 | IMO Number | MANTA FATMA | Bulk Carrier | MARSHALL ISLANDS | NIPPON KAIJI KYOKAI | MARSHALL ISLANDS | MARSHALL ISLANDS | 13 - Propulsion and Auxiliary Machinery | 13199 - Other (machinery) | 10 - Deficiency Rectified | THE MACHINERY, BOILERS AND OTHER PRESSURE VESSELS, ASSOCIATED PIPING SYSTEMS AND FITTINGS SHALL BE OF A DESIGN AND CONSTRUCTION ADEQUATE FOR THE SERVICE FOR WHICH THEY ARE INTENDED AND SHALL BE INSTALLED AND PROTECTED AS TO REDUCE TO A MINIMUM ANY DANGER TO PERSONS ON BOARD, DUE REGARD BEING PAID TO MOVING PARTS, HOT SURFACES AND OTHER HAZARDS. THE DESIGN SHALL HAVE REGARD TO MATERIALS USED IN CONSTRUCTION, THE PURPOSE FOR WHICH THE EQUIPMENT IS INTENDED, THE CONDITION TO WHICH IT WILL BE SUBJECTED AND THE ENVIRONMENTAL CONDITION ON BOARD. PSCO OBSERVED REFRIGERATOR COOLING PUMP MISSING GUARDS. ADDITIONALLY PORT BUNKERING MANIFOLD MANUAL VALVE WAS LEAKING OIL. 74SOLAS(20) II-1 26.1
2024-06-21 | 7939834 | Sector Corpus Christi | 1072069 | Official Number (U.S.) | SEABULK ARCTIC | Tank Ship | UNITED STATES |  | AMERICAN BUREAU OF SHIPPING | UNITED STATES | 07 - Fire Safety | 07199 - Other (fire safety) | 50 - Rectify deficiencies w/in 30 days | The machinery, boilers and other pressure vessels, associated piping systems and fittings shall be of a design and construction adequate for the service for which they are intended and shall be so installed and protected as to reduce to a minimum any danger to persons on board, due regard being paid to moving parts, hot surfaces and other hazards. The fuel oil purifier room had excessive standing fuel oil in the purifier space which was caused by excessive fuel oil leaks by the generators located directly above the purifier room as well as minor leaks in the fuel oil purifier room. Repair or replace to the satisfaction of the attending USCG Marine Inspector and Class Surveyor. 74 SOLAS (97) II-1, 26.1
2024-06-21 | 7927492 | Sector Southeastern New England | 1100671 | Official Number (U.S.) | ISLANDER | Passenger Ship | UNITED STATES |  |  |  | 11 - Life Saving Appliances | 11117 - Lifebuoys incl. provision and disposition | 16 - Rectify deficiencies w/in 14 days | Each item of lifesaving equipment determined by the marine inspector to not be in serviceable condition must be repaired or replaced. Renew the grabline on the 2 identified lifebuoys due to UV degradation.
2024-06-21 | 7939263 | Marine Safety Unit Saipan | 1025101 | Official Number (U.S.) | JADE LADY III | Passenger Ship | UNITED STATES |  |  |  | 08 - Alarms | 08199 - Other (alarms) | 17 - Rectify deficiencies prior to departure | On a vessel of at least 7.9 meters (26 feet) in length, a visual and audible alarm must be provided at the operating station to indicate a high water level in each of the following normally unmanned spaces: A space with a through-hull fitting below the deepest load waterline, such as a lazarette; A machinery space bilge, bilge well, shaft alley bilge, or other spaces subject to flooding from sea water piping within the space; and A space with a non-watertight closure, such as a space with a non-watertight hatch on the main deck. Vessels constructed of wood must, in addition to paragraph (a), provide bilge level alarms in all watertight compartments except small buoyancy chambers. The bilge high level alarm panel was relocated from the operating station to inside of the cabin on the main deck. Provide a bilge high level alarm at the operating station for all watertight compartments using the MWTB frame numbers identified on the stability letter as spaces that would be considered watertight. 46 CFR 182.530
2024-06-21 | 7927492 | Sector Southeastern New England | 1100671 | Official Number (U.S.) | ISLANDER | Passenger Ship | UNITED STATES |  |  |  | 07 - Fire Safety | 07106 - Fire detection and alarm system | 16 - Rectify deficiencies w/in 14 days | At each initial and subsequent inspection for certification, the owner or managing operator shall be prepared to conduct tests and have the vessel ready for inspection of its fire protection equipment, including inspection and testing of smoke and fire detecting systems (including sensors and alarms). After conducting testing, a continuous trouble alarm stating 'remote sync fault' was displayed on the fire control panel.
2024-06-21 | 7939295 | Sector North Carolina | 983612 | Official Number (U.S.) | OSPREY | Passenger Ship | UNITED STATES |  |  |  | 07 - Fire Safety | 07109 - Fixed fire extinguishing installation | 16 - Rectify deficiencies w/in 14 days | A pre-engineered fixed fire fighting system must automatically shut down all engines that draw intake air from within the protected space. The generator engine does not shut down automatically. Continued operation of the vessel is temporarily authorized due to the manual shut down located at the operating station. 46 CFR 181.420
2024-06-21 | 7927492 | Sector Southeastern New England | 1100671 | Official Number (U.S.) | ISLANDER | Passenger Ship | UNITED STATES |  |  |  | 04 - Emergency Systems | 04101 - Public address system | 16 - Rectify deficiencies w/in 14 days | Each vessel must be equipped with a PA system that is audible during normal operating conditions throughout the accomodation spaces and all other spaces normally manned by crew members. The 2 PA speakers located on the port side of the main deck were not operable.
2024-06-21 | 7939570 | Sector New Orleans | 9700029 | IMO Number | WESTERN LIMA | Bulk Carrier | PHILIPPINES | BUREAU VERITAS | BUREAU VERITAS | BUREAU VERITAS | 13 - Propulsion and Auxiliary Machinery | 13101 - Propulsion main engine | 60 - Rectify deficiencies prior to movement | The machinery shall be of a design and construction adequate for the service for which they are intended and shall be so installed and protected as to reduce to a minimum any danger to persons on board. Vessel experienced a propulsion irregularity while transiting on the Mississippi River. SOLAS (20) II-1/26.1, Code 60.
2024-06-21 | 7939263 | Marine Safety Unit Saipan | 1025101 | Official Number (U.S.) | JADE LADY III | Passenger Ship | UNITED STATES |  |  |  | 07 - Fire Safety | 07109 - Fixed fire extinguishing installation | 50 - Rectify deficiencies w/in 30 days | A vessel on which a pre-engineered fixed gas fire extinguishing system is installed must have the following equipment at the operating station: A light to indicate discharge. The starboard side pre-engineered FireBoy visual alarm was inoperable when tested by the crew. 46 CFR 181.420(b)
2024-06-22 | 7940310 | Sector New York | 9766205 | IMO Number | HAFNIA TAGUS | Tank Ship | SINGAPORE |  |  |  | 07 - Fire Safety | 07199 - Other (fire safety) | 40 - Rectify deficiencies prior to next US port after sailing foreign | ..oil tankers... shall be provided with a fixed hydrocarbon gas detection system complying with the Fire Safety Systems Code for measuring hydrocarbon gas concentrations in all ballast tanks and void spaces of double-hull and double-bottom spaces adjacent to the cargo tanks, including the forepeak tank and any other tanks and spaces under the bulkhead deck adjacent to cargo tanks. It was reported that the fixed gas detection system for multiple ballast water tanks was taken out of service and rendered inoperable. 74 SOLAS (20) II-1/4.5.7.3.1
2024-06-22 | 7940510 | Sector Northern Great Lakes | 990516 | Official Number (U.S.) | JOLIET | Passenger Ship | UNITED STATES |  |  |  | 07 - Fire Safety | 07126 - Oil accumulation in engine room | 60 - Rectify deficiencies prior to movement | Excessive oily waste was sighted in engine room bilges. Remove all oily waste prior to operation.
2024-06-22 | 7934673 | Sector New Orleans | 9790995 | IMO Number | FRONT CAPELLA | Tank Ship | MARSHALL ISLANDS |  | AMERICAN BUREAU OF SHIPPING | AMERICAN BUREAU OF SHIPPING | 02 - Structural Conditions | 02105 - Steering gear | 60 - Rectify deficiencies prior to movement | Every ship shall be provided with a main steering and auxiliary steering gear to the satisfaction of the Administration. PSCO observed pump #1 making excessive noise and generating excessive heat during steering gear test. 74 SOLAS (20) II-1/29.1, PTM, Code 60
2024-06-22 | 7941298 | Sector Lower Mississippi | 629671 | Official Number (U.S.) | LOU DRAPER | Towing Vessel | UNITED STATES |  |  |  | 02 - Structural Conditions | 02134 - Loading/Ballast condition | 16 - Rectify deficiencies w/in 14 days | Vessel is partially submerged at pier posing threat to environment. Vessel shall complete salvage plan, submit to OCMI, and receive OCMI approval in accordance with CFR before conducting salvage operations. 33 CFR 155.4040
2024-06-22 | 7940080 | Sector Jacksonville | 1168496 | Official Number (U.S.) | ENDLESS SUMMER II | Passenger Ship | UNITED STATES |  |  |  | 99 - Other | 99101 - Other (Safety in general) | 701 - Prior to carriage of passengers/cargo | The owner, charterer, managing operator, or master of must keep a correct list of the names of all persons that embark on and disembark from the vessel and the list shall be available to the Coast Guard upon request. Vessel was unable to provide list of crew and passengers to the Coast Guard upon request. Vessel owner must provide Coast with updated process on how passenger lists are recorded and ready upon request.
2024-06-22 | 7940161 | Marine Safety Unit Coram | 572838 | Official Number (U.S.) | AMERICAN BEAUTY II | Passenger Ship | UNITED STATES |  |  |  | 02 - Structural Conditions | 02106 - Hull damage impairing seaworthiness | 701 - Prior to carriage of passengers/cargo | Due to the grounding or refloating an area above the prop that was repaired at some point with epoxy filler vice oakum fell out creating a large gap between the vertical board buts and keel. This created a flooding condition when the vessel was refloated requiring hauling and repair. Issued CG-835 to conduct repairs and sea trials.
2024-06-22 | 7940277 | Marine Safety Unit Texas City | 1330562 | Official Number (U.S.) | TERESA SPROUSE | Towing Vessel | UNITED STATES |  |  |  | 10 - Safety of Navigation | 10109 - Lights, shapes, sound-signals | 705 - Other - as specified | Each towing vessel must be equipped with navigation lights, shapes, and sound signals in accordance with the International Regulations for Prevention of Collisions at Sea (COLREGS) or 33 CFR part 84 as appropriate to its area of operation. Vessel's mast reported to have collided with a bridge rendering the mast lights inoperable. Vessel is restricted to day time operations only until repairs are made to the satisfaction of TPO. Provide TPO report attesting to repairs to TXCDOM@uscg.mil prior to resuming operations.
2024-06-22 | 7940510 | Sector Northern Great Lakes | 990516 | Official Number (U.S.) | JOLIET | Passenger Ship | UNITED STATES |  |  |  | 13 - Propulsion and Auxiliary Machinery | 13108 - Operation of machinery | 701 - Prior to carriage of passengers/cargo | Vessel reported loss of stbd propulsion due to likely grounding. Make vessel available for damage survey and complete any required repairs as directed by CG Marine Inspector.
2024-06-22 | 7939994 | Sector Puget Sound | 662478 | Official Number (U.S.) | SEALTH | Passenger Ship | UNITED STATES |  |  |  | 11 - Life Saving Appliances | 11113 - Launching arrangements for rescue boats | 16 - Rectify deficiencies w/in 14 days | Each rescue boat launching appliance must be fitted with a powered winch motor. Vessel reported powered winch motor for rescue boat launching appliance inoperable.
2024-06-22 | 7940383 | Sector Puget Sound | 1155022 | Official Number (U.S.) | SOLANO | Passenger Ship | UNITED STATES |  |  |  | 13 - Propulsion and Auxiliary Machinery | 13101 - Propulsion main engine | 16 - Rectify deficiencies w/in 14 days | Machinery and equipment installed on each vessel must be suitable for the vessel and its operation and for the purpose intended. Port main engine installed on the vessel is not suitable for the purpose intended as indicated by a low coolant alarm and a leak of coolant into the bilge.
2024-06-22 | 7941066 | Marine Safety Detachment Nags Head | 1125920 | Official Number (U.S.) | WILD SIDE | Passenger Ship | UNITED STATES |  |  |  | 13 - Propulsion and Auxiliary Machinery | 13101 - Propulsion main engine | 701 - Prior to carriage of passengers/cargo | All machinery and equipment must be installed and maintained in such a manner as to afford adequate protection from causing fire, explosion, machinery failure, and personnel injury. Engine failure during para-sailing operations, prove proper operation of main propulsion machinery and mitigating factors to ensure there is no reoccurring failures.
2024-06-22 | 7941298 | Sector Lower Mississippi | 629671 | Official Number (U.S.) | LOU DRAPER | Towing Vessel | UNITED STATES |  |  |  | 02 - Structural Conditions | 02199 - Other (Structural condition) | 60 - Rectify deficiencies prior to movement | A vessel must be operated in accordance with applicable laws and regulations and in such manner as to afford protection against to life, property, and the environment. Vessel has an unknown extent of need for thorough inspection and plan review for repairs that resulted from partially sinking at pier prior to being put back into service. Vessel shall ensure all repair operations and inspections are conducted to the satisfaction of the OCMI.
2024-06-22 | 7940080 | Sector Jacksonville | 1168496 | Official Number (U.S.) | ENDLESS SUMMER II | Passenger Ship | UNITED STATES |  |  |  | 11 - Life Saving Appliances | 11122 - Radio life-saving appliances | 60 - Rectify deficiencies prior to movement | Each vessel that operates on the high seas,must have on board a FCC Type Accepted Category 1, 406 MHz EPIRB, installed to automatically float free and activate. Vessel's EPIRB has been lost and must be replaced and mounted in an accetable location to the cognizant Marine Inspector.
2024-06-22 | 7930506 | Sector Corpus Christi | 9943504 | IMO Number | CLEAN FUTURE | Tank Ship | MALTA |  | BUREAU VERITAS | BUREAU VERITAS | 08 - Alarms | 08199 - Other (alarms) | 40 - Rectify deficiencies prior to next US port after sailing foreign | A GAS CARRIER SHALL COMPLY WITH THE REQUIREMENTS OF THE INTERNATIONAL GAS CARRIER CODE. THE GAS DETECTION SYSTEM SHALL COMPLY WITH THE REQUIREMENTS OF CHAPTER 13. IN EVERY INSTALLATION THE NUMBER AND POSTION OF DETECTION HEADS SHALL BE DETERMINED WITH DUE REGARD TO THE SIZE AND LAYOUT OF THE COMPARTMENT AND THE DILUTION FROM COMPARTMENT PURGING OR VENTILATION AND STAGNANT AREAS. PSCO OBSERVED THE HC DETECTOR FOR THE #2 GENERATOR GAS FUEL SUPPLY DUCT IN VICINITY AIR SUPPLY FROM E/R IS BEING DILUTED DUE TO HIGH PRESSURE AIR FLOW. GAS APPLIED DIRECTLY TO SENSON INITIATED SUTDOWN OF MGV AT 60% LEL BUT ONLY READ 10-12% LEL IF PLACED ON THE OUTLET OF THE GAS FUEL SUPPLY DUCT. C/E HAS BEGUN TO CONSTRUCT A DEFLECTOR SHIELD TO DIVERT AIRFLOW AND WILL INSTALL TO TEMPORARILY RESOLVE THE PROBLEM UNTIL CLASS CAN APPROVE. PORT SIDE GVU FOR GENERATOR DOES NOT HAVE ANY ISSUES. 74SOLAS(20)VII/13.1 IGC(16) 16.3.2 IGC(16) 13.6.12
2024-06-22 | 7940119 | Sector Los Angeles/Long Beach | 9655975 | IMO Number | CLEAROCEAN MARIA | Tank Ship | LIBERIA | LLOYD'S REGISTER OF SHIPPING | LLOYD'S REGISTER OF SHIPPING |  | 10 - Safety of Navigation | 10114 - Voyage data recorder (VDR)/Simplified Voyage data recorder(S-VDR) | 40 - Rectify deficiencies prior to next US port after sailing foreign | To assist in casualty investigations, ships, when engaged in international voyages, subject to the provisions of regulation 1.4, shall be fitted with a voyage data recorder (VDR). The vessels VDR is not functioning.
2024-06-22 | 7940310 | Sector New York | 9766205 | IMO Number | HAFNIA TAGUS | Tank Ship | SINGAPORE |  |  |  | 14 - Pollution Prevention | 14699 - Other (MARPOL Annex VI) | 40 - Rectify deficiencies prior to next US port after sailing foreign | A tanker...shall be provided with a vapour emission collection system approved by the Administration taking into account the safety standards for such systems developed by the Organization, and shall use this system during the loading of relevant cargoes. It was reported that the VECS oxygen sensor was malfunctioning resulting in the VECS oxygen analyzer system being inoperable and unavailable for use as intended. MARPOL VI/15.5
2024-06-22 | 7940103 | Sector Jacksonville | 970286 | Official Number (U.S.) | ENDLESS SUMMER III | Passenger Ship | UNITED STATES |  |  |  | 99 - Other | 99101 - Other (Safety in general) | 701 - Prior to carriage of passengers/cargo | The owner, charterer, managing operator, or master of must keep a correct list of the names of all persons that embark on and disembark from the vessel and the list shall be available to the Coast Guard upon request. Vessel was unable to provide list of crew and passengers to the Coast Guard upon request. Vessel owner must provide Coast with updated process on how passenger lists are recorded and ready upon request.
2024-06-23 | 7937751 | Sector Puget Sound | 9751511 | IMO Number | NORWEGIAN ENCORE | Passenger Ship | BAHAMAS, THE | DNV | LLOYD'S REGISTER OF SHIPPING | LLOYD'S REGISTER OF SHIPPING | 07 - Fire Safety | 07123 - Operation of Fire protection systems | 10 - Deficiency Rectified | 07123 - Fire Protection systems and fire-fighting systems and appliances shall be maintained ready for use. PSCO observed 01 fire hoses on deck 06 fire zone 01 leaking near the nozzle. 74 SOLAS 20 II-2/14.1.1, 10c
2024-06-23 | 7943506 | Sector San Diego | 1242969 | Official Number (U.S.) | TECOPA | Passenger Ship | UNITED STATES |  |  |  | 13 - Propulsion and Auxiliary Machinery | 13101 - Propulsion main engine | 705 - Other - as specified | Vessel's stbd main engine suffered a failure of the attached fuel pump. Prove proper operation of the main engine, prior to carrying passengers.
2024-06-23 | 7940585 | Sector Delaware Bay | 9285627 | IMO Number | MORNING CHAMPION | Ro-Ro Cargo Ship | BAHAMAS, THE | KOREAN REGISTER |  | DNV | 13 - Propulsion and Auxiliary Machinery | 13101 - Propulsion main engine | 60 - Rectify deficiencies prior to movement | The condition of the ship and its equipment shall be maintained to conform with the provisions of the present regulation to ensure that the ship in all respects will remain fit to proceed to sea without danger to the ship or persons on board. PSCO received a report that the vessel lost propulsion while mooring at packer ave.
2024-06-23 | 7940828 | Sector San Juan | 1321556 | Official Number (U.S.) | RUNAWAY | Passenger Ship | UNITED STATES |  |  |  | 07 - Fire Safety | 07110 - Fire fighting equipment and appliances | 17 - Rectify deficiencies prior to departure | A vessel must be operated in accordance with applicable laws and regulations and in such a manner as to afford adequate precaution against hazards that might endanger the vessel and the persons being transported. STA San Juan reported that conducting a vessel examination it was identified that the 10-B-C Portable Extinguisher for the operating station was exhausted and or had no charge, therefore not operating in accordance to regulation or required adequate precautions established on their COI for portable fire extinguishers. 46 CFR 185.100, COde 17.
2024-06-23 | 7937751 | Sector Puget Sound | 9751511 | IMO Number | NORWEGIAN ENCORE | Passenger Ship | BAHAMAS, THE | DNV | LLOYD'S REGISTER OF SHIPPING | LLOYD'S REGISTER OF SHIPPING | 07 - Fire Safety | 07120 - Means of escape | 10 - Deficiency Rectified | 07120 - The means of escape, including stairways and exits, shall be marked by lighting or photoluminescent strip indicators placed not more than 300mm above the deck at all points of the escape route, including angles and intersections. The marking must enable passengers/crew to identify the escape exits. Additionall, escape route signs and fire equipment location markings shall be of photoluminescent material or marked by lighting. Stretcher outside of hospital space is errantly stored blocking low-location escape lighting. 74 SOLAS 20 II-2/13.3.2.5.1, 10c
2024-06-23 | 7940727 | Marine Safety Unit Texas City | 1246078 | Official Number (U.S.) | KIRBY 30045B | Barge | UNITED STATES |  |  |  | 03 - Water/Weathertight Conditions | 03104 - Cargo & other hatchways | 701 - Prior to carriage of passengers/cargo | Scantlings, material, and workmanship, subdivision of cargo spaces, fitting of cofferdams, and testing of tanks shall be at least equivalent to the requirements of the American Bureau of Shipping or other recognized classification society. Vessel suffered damage to the stern box when a ITV collided with it. Vessel is permitted a one time transit directly to Port Arthur, TX for permanent repairs to satisfaction of USCG.
2024-06-24 | 7937519 | Sector Boston | MS2305BR | State Number | TONTO | Passenger Ship | UNITED STATES |  |  |  | 04 - Emergency Systems | CG004 - Man Overboard Drill (MOB) | 10 - Deficiency Rectified | Abandon ship and man overboard drills and training shall be logged or otherwise documented for review by the Coast Guard upon request. Drills was being conducted but not documented in a log. 46 CFR 185.520(f)
2024-06-24 | 7923319 | Sector San Juan | 1093061 | Official Number (U.S.) | PURA VIDA DIVER | Passenger Ship | UNITED STATES |  |  |  | 02 - Structural Conditions | 02108 - Electrical installations in general | 16 - Rectify deficiencies w/in 14 days | An inspection for renewal of a Certificate of Inspection is conducted to determine if the vessel is in satisfactory condition, fit for the service intended, and complies with all applicable regulations. It normally includes inspection and testing of the structure. A fracture at the top of the starboard gunwale, allowing the possibility of water intrusion. 46 CFR 176.404, 16C.
2024-06-24 | 7937519 | Sector Boston | MS2305BR | State Number | TONTO | Passenger Ship | UNITED STATES |  |  |  | 07 - Fire Safety | 07199 - Other (fire safety) | 10 - Deficiency Rectified | The owner or managing operator must provide satisfactory evidence of the required servicing to the marine inspector. If any of the equipment or records have not been properly maintained, a qualified servicing facility must perform the required inspections, maintenance procedures, and hydrostatic pressure tests. Maintenance was being conducted but not documented in a log. This corresponds with Monthly maintenance under NFPA 10. 46CFR176.810(b)(2)(iv)
2024-06-24 | 7946711 | Sector Columbia River | 1132829 | Official Number (U.S.) | OL GLORY | Passenger Ship | UNITED STATES |  |  |  | 07 - Fire Safety | 07199 - Other (fire safety) | 701 - Prior to carriage of passengers/cargo | The owner, managing operator, or a qualified servicing facility must conduct inspections and maintenance in accordance with NFPA 10. The Fire-boy and starboard forward fire extinguisher missing servicing tag/service was not conducted. Operator is to provide proof of servicing for Fire-boy and starboard forward fire extinguisher. 46CFR176.810(b)(1)
2024-06-24 | 7946711 | Sector Columbia River | 1132829 | Official Number (U.S.) | OL GLORY | Passenger Ship | UNITED STATES |  |  |  | 02 - Structural Conditions | 02199 - Other (Structural condition) | 16 - Rectify deficiencies w/in 14 days | Inspections of the hull structure and its appurtenances. Identified 03 cracked welds on the superstructure and 05 cracked welds on the inside of the vessels hull. Operator is to repair the cracked welds as state above and provided proof of repairs. 46CFR176.802(a)(1)
2024-06-24 | 7941328 | Sector Houston/Galveston | 9318620 | IMO Number | FORTUNA DIAMOND | Tank Ship | LIBERIA |  | RINA | RINA | 06 - Cargo Operations Including Equipment | 06199 - Other (cargo) | 16 - Rectify deficiencies w/in 14 days | The condition of the ship and its equipment should be maintained to conform with the provisions of the Code to ensure that the ship will remain fit to proceed to sea without danger to the ship or persons on board or without presenting unreasonable threat of harm to the marine environment. PSCO received condition of class requiring permenant repair of temp sensor on cargo tank #1 port. 74 SOLAS (20) VII/31.1 IGC Code (93) 1.5.3.1
2024-06-24 | 7946711 | Sector Columbia River | 1132829 | Official Number (U.S.) | OL GLORY | Passenger Ship | UNITED STATES |  |  |  | 13 - Propulsion and Auxiliary Machinery | 13104 - Bilge pumping arrangements | 16 - Rectify deficiencies w/in 14 days | Operational test of the means provided for pumping bilges. The installed bilge pump amidship of the vessel was not operational. Operator is to provide proof of appropriate operation of the amidship bilge pump. 46CFR176.804(h)
2024-06-24 | 7946711 | Sector Columbia River | 1132829 | Official Number (U.S.) | OL GLORY | Passenger Ship | UNITED STATES |  |  |  | 01 - Certificates & Documentation | CG003 - USCG Certificate of Documentation (COD) | 16 - Rectify deficiencies w/in 14 days | No person may use a vessel to which this part applies unless it has a number issued on a certificate of number by the issuing authority in the State of principal operation. The operator could not provide proof of the vessel’s registration. Operator is to provide proof of the vessel’s State registration. 33CFR173.15(a)(1)
2024-06-24 | 7946711 | Sector Columbia River | 1132829 | Official Number (U.S.) | OL GLORY | Passenger Ship | UNITED STATES |  |  |  | 13 - Propulsion and Auxiliary Machinery | 13199 - Other (machinery) | 16 - Rectify deficiencies w/in 14 days | Provision must be made for closing all supply duct cowls or scoops and exhaust duct discharge openings for a space protected by a fixed has extinguishing system. All closure devices must be readily available and mounted in the vicinity of the vent. No vent closures were present. Operator is to show proof of vent closures and make readily available in the vicinity of the vent(s). 46CFR182.460(l)
2024-06-24 | 7943354 | Sector Miami | 1068753 | Official Number (U.S.) | LADY MARIE | Passenger Ship | UNITED STATES |  |  |  | 11 - Life Saving Appliances | 11118 - Lifejackets incl. provision and disposition | 705 - Other - as specified | Vessel must provide a total of 156 adult life jackets and 16 child life jackets with proper markings and stowage requirements prior to passenger increase. Until then, vessel is restricted to a total of 134 persons of which 138 may be passengers.
2024-06-24 | 7946711 | Sector Columbia River | 1132829 | Official Number (U.S.) | OL GLORY | Passenger Ship | UNITED STATES |  |  |  | 04 - Emergency Systems | 04110 - Abandon ship drills | 16 - Rectify deficiencies w/in 14 days | The master shall conduct sufficient drills to make sure that all crew members are familiar with their duties during abandoning ship, recovery of persons who have fallen overboard, and in case of a fire onboard the vessel. The training records for man overboard and firefighting were not present. Operator is to provide proof of training for abandoning ship, recovery of persons who have fallen overboard, and in case of a fire onboard the vessel. 46CFR185.520/185.524
2024-06-24 | 7937519 | Sector Boston | MS2305BR | State Number | TONTO | Passenger Ship | UNITED STATES |  |  |  | 09 - Working and Living Conditions | 09112 - Medical Equipment | 16 - Rectify deficiencies w/in 14 days | A vessel must carry either a first-aid kit that meets the requirements in 46 CFR 199.175(b)(10) or a kit with equivalent contents and instructions. Vessel's first-aid kit was expired, must be replaced. 46 CFR 184.710
2024-06-24 | 7938494 | Sector Miami | 9198355 | IMO Number | CARNIVAL CONQUEST | Passenger Ship | PANAMA | DET NORSKE VERITAS | DET NORSKE VERITAS | PANAMA MARITIME AUTHORITY | 07 - Fire Safety | 07120 - Means of escape | 10 - Deficiency Rectified | Stairways and ladders shall be arranged to provide ready means of escape to the lifeboat and liferaft embarkation deck from all passenger and crew spaces and from spaces in which the crew is normally employed, other than machinery spaces. Deck 10 forward passenger stairwell had a laundry bin blocking safe means of escape. 74 SOLAS (01) II-2/28.1
2024-06-24 | 7937519 | Sector Boston | MS2305BR | State Number | TONTO | Passenger Ship | UNITED STATES |  |  |  | 13 - Propulsion and Auxiliary Machinery | 13199 - Other (machinery) | 16 - Rectify deficiencies w/in 14 days | Wiring joints and splices shall be mechanically secure and made in a junction boxes. Multiple joints and splices are exposed the inclement weather and are not in junction boxes. This issue must be addressed/corrected. 46 CFR 183.05-50(b)
2024-06-24 | 7943354 | Sector Miami | 1068753 | Official Number (U.S.) | LADY MARIE | Passenger Ship | UNITED STATES |  |  |  | 02 - Structural Conditions | 02112 - Hull - corrosion | 16 - Rectify deficiencies w/in 14 days | Observed multiple areas of bottom plates and side shells coated with epoxy. Provide UT gauging of suspected areas for further inspection.
2024-06-24 | 7943354 | Sector Miami | 1068753 | Official Number (U.S.) | LADY MARIE | Passenger Ship | UNITED STATES |  |  |  | 02 - Structural Conditions | 02112 - Hull - corrosion | 16 - Rectify deficiencies w/in 14 days | Observed corrosion of bottom plates located under the CO2 cylinders located in engine room. Provide ultrasonic gauging of area to dtermine plate wastage for further inspection.
2024-06-24 | 7943354 | Sector Miami | 1068753 | Official Number (U.S.) | LADY MARIE | Passenger Ship | UNITED STATES |  |  |  | 13 - Propulsion and Auxiliary Machinery | 13199 - Other (machinery) | 701 - Prior to carriage of passengers/cargo | Found corrosion of fuel pipe located adjacent to CO2 cylinders in engine room for ship serivce generator. Replace corroded fuel piping prior to carrying passengers.
2024-06-24 | 7938635 | Sector Detroit | 269614 | Official Number (U.S.) | MISS CHARITY ISLE | Passenger Ship | UNITED STATES |  |  |  | 05 - Radio Communications | 05199 - Other (radio communication) | 705 - Other - as specified | Station license required for operation of all maritime services transmitting equipment on board a vessel. Provided ship station license.
2024-06-24 | 7929477 | Sector Western Alaska and U.S. Arctic | AK8384N | State Number | MAGGIE TOO | Passenger Ship | UNITED STATES |  |  |  | 01 - Certificates & Documentation | 01199 - Other (certificates) | 16 - Rectify deficiencies w/in 14 days | If a State issues validation stickers, its numbering system must contain the requirements that stickers must be displayed within 6 inches of the number. The state registration sticker and certificate were not onboard, post registration sticker and provide proof of registration. 33 CFR 174.15(a)
2024-06-24 | 7868067 | Sector Maryland-National Capital Region | 271499 | Official Number (U.S.) | OFF DA HOOK | Passenger Ship | UNITED STATES |  |  |  | 18 - Maritime Labour Convention (Not Applicable to PSC Exams conducted in the U.S.) | 18299 - Other (Conditions of employment) | 50 - Rectify deficiencies w/in 30 days | Marine employers shall establish programs for the chemical testing for dangerous drugs on a random basis of crewmembers on inspected vessels who: Occupy a position, or perform the duties and functions of a position, required by the vessel's Certificate of Inspection. The Vessel owner/operator did not have a current Drug/Alcohol Consortium.
2024-06-24 | 7943133 | Sector Virginia | 615709 | Official Number (U.S.) | SURRY | Passenger Ship | UNITED STATES |  |  |  | 13 - Propulsion and Auxiliary Machinery | 13102 - Auxiliary engine | 16 - Rectify deficiencies w/in 14 days | Each alternating-current generator arranged for parallel operation shall be provided with a reverse power relay. The #2 Ships Service Diesel Generator reverse power relay has failed. 46 CFR 111.65-1(d), 16c
2024-06-24 | 7946932 | Outer Continental Shelf National Center of Expertise | CG608232 | Coast Guard Number | MAGNOLIA TLP - GARDEN BANKS 783-A | Offshore | UNITED STATES |  |  |  | 11 - Life Saving Appliances | 11101 - Lifeboats | 50 - Rectify deficiencies w/in 30 days | Lifeboats and their equipment are to be maintained in good condition at all times. Lifeboats (LBs) were serviced by the Original Equipment Manufacturer (OEM) on 15Jun2024; however, the following discrepancies were noted: a) The storage compartment in LB 1 containing lifeboat outfit/loose equipment contained several inches of water that had damaged some of the equipment. Dry stowage compartment and replace damaged/deteriorated equipment. b) LBs 3 and 4 were both found to have water in the bilge area where the self-contained air system cylinders are stowed. LB air cylinders were also found to be stowed in a manner where there was cylinder-to-cylinder or direct steel-to-steel contact with the stowage brackets that could accelerate corrosion of the compressed air cylinders. Dry compressed air cylinder stowage area for LBs 3 & 4. c) LB 3 has a defective compressed air regulator (noted on the May2024 servicing report). Replace same.
2024-06-24 | 7868067 | Sector Maryland-National Capital Region | 271499 | Official Number (U.S.) | OFF DA HOOK | Passenger Ship | UNITED STATES |  |  |  | 05 - Radio Communications | 05199 - Other (radio communication) | 50 - Rectify deficiencies w/in 30 days | Every vessel subject to Part III of Title III of the Communications Act must have a detailed inspection of the radio installation by an FCC-licensed technician in accordance with § 80.59 once every five years. The FCC-licensed technician must use the latest FCC Information Bulletin, How to Conduct an Inspection of a Small Passenger Vessel. If the ship passes the inspection, the technician will issue a Communications Act Safety Radiotelephony Certificate. The vessel's safety cert had expired in June 2023.
2024-06-24 | 7943133 | Sector Virginia | 615709 | Official Number (U.S.) | SURRY | Passenger Ship | UNITED STATES |  |  |  | 11 - Life Saving Appliances | 11132 - Maintenance and inspections | 16 - Rectify deficiencies w/in 14 days | Each lifesaving appliance, including lifeboat equipment, must be inspected monthly using the checklists required under paragraph (b)(1)(i) of this section to make sure the appliance and the equipment are complete and in good working order. Monthly lifesaving checks had not been completed since the vessel returned from drydock/within the past month. 46 CFR 199.190(e)(1), 16c
2024-06-24 | 7938494 | Sector Miami | 9198355 | IMO Number | CARNIVAL CONQUEST | Passenger Ship | PANAMA | DET NORSKE VERITAS | DET NORSKE VERITAS | PANAMA MARITIME AUTHORITY | 07 - Fire Safety | 07105 - Fire doors/openings in fire-resisting divisions | 10 - Deficiency Rectified | All "A" class doors located on stairways, public spaces and main vertical zone bulkheads in escape routes shall be equipped with a self-closing hose port of material, construction and fire resistance which is equivalent to the door into which is fitted... FSD 2956 was wedged open and not self closing. 74 SOLAS(01) II-2/30.7
2024-06-24 | 7946932 | Outer Continental Shelf National Center of Expertise | CG608232 | Coast Guard Number | MAGNOLIA TLP - GARDEN BANKS 783-A | Offshore | UNITED STATES |  |  |  | 07 - Fire Safety | 07109 - Fixed fire extinguishing installation | 50 - Rectify deficiencies w/in 30 days | Each fixed fire extinguishing system must have posted operating instructions. The South MCC Room FM-200 operating instructions placard is missing. Replace same. 46 CFR 108.631(b)
2024-06-24 | 7938494 | Sector Miami | 9198355 | IMO Number | CARNIVAL CONQUEST | Passenger Ship | PANAMA | DET NORSKE VERITAS | DET NORSKE VERITAS | PANAMA MARITIME AUTHORITY | 11 - Life Saving Appliances | 11112 - Launching arrangements for survival craft | 16 - Rectify deficiencies w/in 14 days | During preparation and launching, the survival craft, its launching appliance, and the area of water into which it is to be launched shall be adequately illuminated by lighting supplied from the emergency source of electrical power. Emergency powered lights for starboard side embarkation areas over lifeboats 5, 7, and 9 are non-operational. 74 SOLAS (20) III/16.7
2024-06-24 | 7946932 | Outer Continental Shelf National Center of Expertise | CG608232 | Coast Guard Number | MAGNOLIA TLP - GARDEN BANKS 783-A | Offshore | UNITED STATES |  |  |  | 07 - Fire Safety | 07106 - Fire detection and alarm system | 16 - Rectify deficiencies w/in 14 days | Each fire detection system on a unit must show the zone where the fire has been detected. The Fireboy® detection system for the EDG enclosure was showing internal and ground trouble alarms. Prove proper operation of system.
2024-06-24 | 7929477 | Sector Western Alaska and U.S. Arctic | AK8384N | State Number | MAGGIE TOO | Passenger Ship | UNITED STATES |  |  |  | 07 - Fire Safety | 07109 - Fixed fire extinguishing installation | 701 - Prior to carriage of passengers/cargo | A pre-engineered fixed gas fire extinguishing system must be installed in accordance with the manufactures instructions. The manual override function on the pre-engineered fire extinguishing system (Fireboy) didn't enable to operator to restart the engine. Make manual override function operational in accordance with manufacture instructions. 46 CFR 181.420(a)(4)
2024-06-24 | 7946711 | Sector Columbia River | 1132829 | Official Number (U.S.) | OL GLORY | Passenger Ship | UNITED STATES |  |  |  | 04 - Emergency Systems | 04108 - Muster list | 16 - Rectify deficiencies w/in 14 days | The master and crew of a vessel will be familiar with the content of and have mounted at the operating station, emergency instructions containing the actions to be taken in the event of a fire, heavy weather, or man overboard conditions. No emergency check-off list was present on the vessel. Operator is to provide proof of development of emergency instructions and mounting at the operating station. 46CFR185-510(a)
2024-06-24 | 7929477 | Sector Western Alaska and U.S. Arctic | AK8384N | State Number | MAGGIE TOO | Passenger Ship | UNITED STATES |  |  |  | 01 - Certificates & Documentation | 01326 - Stability Information Booklet | 701 - Prior to carriage of passengers/cargo | If deficiencies are found or a major change to the vessel has occurred, the marine inspector will conduct an inspection more detailed in scope to ensure that the vessel is in satisfactory condition and fit for the service for which it is intended. The main engine (502 c.i. Chevy) was repowered with a 6.2L V8 VVT DI (L87) with major weight changes. A simplified stability test must be conducted in accordance with 46 CFR 178.330 and in the presence of a marine inspector. 46 CFR 176.500(b)(1)(ii)
2024-06-24 | 7933112 | Sector Boston | 297392 | Official Number (U.S.) | MAUREEN REGINA | Towing Vessel | UNITED STATES |  |  |  | 13 - Propulsion and Auxiliary Machinery | 13101 - Propulsion main engine | 16 - Rectify deficiencies w/in 14 days | To stop the flow of fuel in the event of a fire or break in the fuel line, a remote fuel shutoff valve must be fitted on any fuel line that supplies fuel directly to a propulsion engine or generator prime mover. The valve must be installed in the fuel piping directly outside of the fuel oil supply tank. The remote fuel shutoff to the starboard main engine does not appear to close completely, and the linkage cable is heavily frayed.
2024-06-24 | 7941604 | Sector Mobile | 1149201 | Official Number (U.S.) | THE DIVERSION | Passenger Ship | UNITED STATES |  |  |  | 07 - Fire Safety | 07110 - Fire fighting equipment and appliances | 17 - Rectify deficiencies prior to departure | installed on each vessel Of more than 19.8 meters (65 feet) in length. MI observed vessels fire pump to be inoperable, fix fire pump
2024-06-24 | 7941604 | Sector Mobile | 1149201 | Official Number (U.S.) | THE DIVERSION | Passenger Ship | UNITED STATES |  |  |  | 18 - Maritime Labour Convention (Not Applicable to PSC Exams conducted in the U.S.) | 18299 - Other (Conditions of employment) | 16 - Rectify deficiencies w/in 14 days | The marine employer must have a sufficient number of alcohol testing devices readily accessible on board the vessel to determine the presence of alcohol in the system of each individual who was directly involved in the SMI. MI observed alcohol test strips to be expired. Replace.
2024-06-24 | 7956176 | Sector Maryland-National Capital Region | 533951 | Official Number (U.S.) | CAPT PRICE II | Passenger Ship | UNITED STATES |  |  |  | 07 - Fire Safety | 07109 - Fixed fire extinguishing installation | 16 - Rectify deficiencies w/in 14 days | A vessel on which a pre-engineered fixed gas fire extinguishing system is installed must have the following equipment at the operating station: A light to indicate discharge; An audible alarm that sounds upon discharge. A means to reset devices used to automatically shut down ventilation systems and engines as required by paragraph (a)(3) of this section. Vessel's pre-engineered fixed gas fire extnguishing system did mot have a light to indicate discharge (simulation). 46CFR181.420(b)
2024-06-24 | 7941604 | Sector Mobile | 1149201 | Official Number (U.S.) | THE DIVERSION | Passenger Ship | UNITED STATES |  |  |  | 01 - Certificates & Documentation | 01104 - Cargo Ship Safety Radio (including exemption) | 17 - Rectify deficiencies prior to departure | The Bridge-to-Bridge Act and the regulations of this part apply to the following vessels; (a) Every power-driven vessel of 20 meters or over in length while navigating. Vessel did not have a Bridge to Bridge Certificate on board
2024-06-24 | 7939804 | Sector Southeast Alaska | 1238372 | Official Number (U.S.) | NORTH STAR | Passenger Ship | UNITED STATES |  |  |  | 09 - Working and Living Conditions | 09109 - Pipes, wires (insulation) | 16 - Rectify deficiencies w/in 14 days | All machinery and equipment must be installed and maintained in such a manner as to afford adequate protection from fire or machinery failure. Install chaffing gear on raw water hose on center MDE.
2024-06-24 | 7939804 | Sector Southeast Alaska | 1238372 | Official Number (U.S.) | NORTH STAR | Passenger Ship | UNITED STATES |  |  |  | 09 - Working and Living Conditions | 09109 - Pipes, wires (insulation) | 16 - Rectify deficiencies w/in 14 days | All machinery and equipment must be installed and maintained in such a manner as to afford adequate protection from fire or machinery failure. Install chaffing gear on flexible fuel hoses in machinery space.
2024-06-24 | 7939804 | Sector Southeast Alaska | 1238372 | Official Number (U.S.) | NORTH STAR | Passenger Ship | UNITED STATES |  |  |  | 09 - Working and Living Conditions | 09209 - Electrical | 16 - Rectify deficiencies w/in 14 days | Each distribution panel or switchboard must be totally enclosed and of the dead front type. DC panel in head is not properly protected. Properly blank open space on DC panel.
2024-06-24 | 7939804 | Sector Southeast Alaska | 1238372 | Official Number (U.S.) | NORTH STAR | Passenger Ship | UNITED STATES |  |  |  | 02 - Structural Conditions | 02108 - Electrical installations in general | 16 - Rectify deficiencies w/in 14 days | Electrical equipment on a vessel must be installed and maintained to minimixe accudental personnel contact with energized parts. Properly dead-end wiring on bulkhead aft of center Diesel engine.
2024-06-24 | 7969424 | Sector Northern Great Lakes | 1247367 | Official Number (U.S.) | CHIPPEWA | Passenger Ship | UNITED STATES |  |  |  | 11 - Life Saving Appliances | 11117 - Lifebuoys incl. provision and disposition | 10 - Deficiency Rectified | Ring Buoy requires lanyard.
2024-06-24 | 7969424 | Sector Northern Great Lakes | 1247367 | Official Number (U.S.) | CHIPPEWA | Passenger Ship | UNITED STATES |  |  |  | 11 - Life Saving Appliances | 11116 - Distress flares | 10 - Deficiency Rectified | Vessel requires 6 additional flares.
2024-06-24 | 7929477 | Sector Western Alaska and U.S. Arctic | AK8384N | State Number | MAGGIE TOO | Passenger Ship | UNITED STATES |  |  |  | 99 - Other | 99101 - Other (Safety in general) | 16 - Rectify deficiencies w/in 14 days | Marine employers shall establish programs for the chemical testing for dangerous drugs on a random basis of crewmembers on inspected vessels. Vessel operator was not able to provide documentation of drug testing program, provide documentation of enrollment in testing program and list of employees who are enrolled. 46 CFR 16.230
2024-06-24 | 7941328 | Sector Houston/Galveston | 9318620 | IMO Number | FORTUNA DIAMOND | Tank Ship | LIBERIA |  | RINA | RINA | 06 - Cargo Operations Including Equipment | 06199 - Other (cargo) | 17 - Rectify deficiencies prior to departure | Changes in set pressures should be recorded in the ships log and a sign posted in the cargo control room, if provided, and at each relief valve, stating the set pressure. PSCO observed no set pressures at or around the MARVs for the #1 port/stbd or #2 port/stbd cargo tank. Additionally, no pressures were posted in CCR. 74 SOLAS (20)VII/13.1 IGC Code (93) 8.2.7 17 ac
2024-06-24 | 7933112 | Sector Boston | 297392 | Official Number (U.S.) | MAUREEN REGINA | Towing Vessel | UNITED STATES |  |  |  | 04 - Emergency Systems | 04103 - Emergency, lighting, batteries and switches | 16 - Rectify deficiencies w/in 14 days | Emergency lighting must be provided for all internal crew working and living areas. Emergency lighting sources must provide for sufficient illumination under emergency conditions to facilitate egress from each space and must be either: Automatic, battery-operated with a duration of no less than 2 hours; or Non-electric, phosphorescent adhesive lighting strips that are installed along escape routes and sufficiently visible to enable egress with no power. Emergency escape in the engine room is not sufficiently illuminated to facilitate egress.
2024-06-24 | 7941328 | Sector Houston/Galveston | 9318620 | IMO Number | FORTUNA DIAMOND | Tank Ship | LIBERIA |  | RINA | RINA | 12 - Dangerous Goods | 12112 - Dangerous goods / harmful substances in pack. form | 17 - Rectify deficiencies prior to departure | Cylinders must be always secured, and when not in use, must be stowed in a rack in an upright postiion, with the valve protection cap in place. PSCO observed 10-15 refrigerant bottles not in racks, missing caps, and unsecured in compressor room. 46 CFR 147.60(b)(1) code 17 ac
2024-06-24 | 7941328 | Sector Houston/Galveston | 9318620 | IMO Number | FORTUNA DIAMOND | Tank Ship | LIBERIA |  | RINA | RINA | 06 - Cargo Operations Including Equipment | 06199 - Other (cargo) | 17 - Rectify deficiencies prior to departure | Pressure relief valves shall be set and sealed by a competent authority to acceptable to the administration and a record of this action, including set pressure, should be retained on board. Vessel could not provide set and seal documentation for relief valves. 74 SOLAS (20) VII/13.1 IGC Code (93) 8.2.5 Code 17ac
2024-06-24 | 7939804 | Sector Southeast Alaska | 1238372 | Official Number (U.S.) | NORTH STAR | Passenger Ship | UNITED STATES |  |  |  | 09 - Working and Living Conditions | 09209 - Electrical | 16 - Rectify deficiencies w/in 14 days | Each battery must be secured to protect against shifting with the roll and pitch of the vessel. Properly secure center MDE battery.
2024-06-24 | 7939804 | Sector Southeast Alaska | 1238372 | Official Number (U.S.) | NORTH STAR | Passenger Ship | UNITED STATES |  |  |  | 13 - Propulsion and Auxiliary Machinery | 13101 - Propulsion main engine | 10 - Deficiency Rectified | All machinery and equipment must be installed and maintained in such a manner as to protech from machinery failure and personnel injury. Center main diesel engine cooling water pump housing leaking. Repair water pump housing leak.
2024-06-24 | 7946932 | Outer Continental Shelf National Center of Expertise | CG608232 | Coast Guard Number | MAGNOLIA TLP - GARDEN BANKS 783-A | Offshore | UNITED STATES |  |  |  | 07 - Fire Safety | 07110 - Fire fighting equipment and appliances | 16 - Rectify deficiencies w/in 14 days | Fire hose reels throughout the facility shall be maintained in good condition at all times. Observed several hose reel stations throughout the facility to have broken grease fittings for the hose reel swivel, or apparent lack of lubrication to reels with the grease fitting in place. Hose reel stations on the Main Deck (#5) and Heli-Deck west stairs have a seized swivel and unthread the swivel-to-pipe nipple connection when the reel is unspooled. 3rd party fire servicing report completed during May2024 doesn't list any concerns with the reels themselves
2024-06-24 | 7939804 | Sector Southeast Alaska | 1238372 | Official Number (U.S.) | NORTH STAR | Passenger Ship | UNITED STATES |  |  |  | 09 - Working and Living Conditions | 09112 - Medical Equipment | 16 - Rectify deficiencies w/in 14 days | A vessel must carry a first-aid kit approved under 46 CFR 160.041 or ISO 18813:2006 (E) paragraph 4.12. First aid kit does not meet inventory or expiry-dated requirements.
2024-06-24 | 7923319 | Sector San Juan | 1093061 | Official Number (U.S.) | PURA VIDA DIVER | Passenger Ship | UNITED STATES |  |  |  | 07 - Fire Safety | 07110 - Fire fighting equipment and appliances | 16 - Rectify deficiencies w/in 14 days | Each portable fire extinguisher on a vessel must be of an approved type. Portable fire extinguishers brackets were found too small for the extinguisher not allowing easy stowage and retrieval; also not to be the approved bracket for the extinguisher model, according with extinguisher manufacturer. 46 CFR 181.500, 16C
2024-06-24 | 7942452 | Marine Safety Unit Sturgeon Bay | 1094348 | Official Number (U.S.) | HOPE | Passenger Ship | UNITED STATES |  |  |  | 13 - Propulsion and Auxiliary Machinery | 13199 - Other (machinery) | 701 - Prior to carriage of passengers/cargo | The vessel had significant steady dripping from shaft seal and rudder packing that increased while underway.
2024-06-24 | 7939212 | Sector Virginia | 993577 | Official Number (U.S.) | CAPE RAY | General Dry Cargo Ship | UNITED STATES |  |  |  | 07 - Fire Safety | 07106 - Fire detection and alarm system | 10 - Deficiency Rectified | The following fire protection systems shall be kept in good order so as to ensure their required performance if a fire occurs: fire detection. Found two smoke detectors in the steering gear room, and one in the lower-level engine room port side were not installed. 74 SOLAS (20) II-2/14.2.1.1.2 74 SOLAS (20) II-2/14.2.1.1.2
2024-06-24 | 7939212 | Sector Virginia | 993577 | Official Number (U.S.) | CAPE RAY | General Dry Cargo Ship | UNITED STATES |  |  |  | 08 - Alarms | 08104 - Steering gear alarm | 50 - Rectify deficiencies w/in 30 days | The condition of the ship and its equipment shall be maintained to conform with the provisions of the present regulations to ensure that the ship in all respects will remain fit to proceed to sea without danger to the ship or persons on board. The visual indicator for loss of power alarm of both steering gear pumps on the bridge is inoperable. 74SOLAS(20) I/11
2024-06-24 | 7941328 | Sector Houston/Galveston | 9318620 | IMO Number | FORTUNA DIAMOND | Tank Ship | LIBERIA |  | RINA | RINA | 06 - Cargo Operations Including Equipment | 06199 - Other (cargo) | 30 - Ship detained | The vapor space of each cargo tank should be provided with a pressure gauge which should incorporate an indicator in the control, position required 13.1.3. In addition, a high pressure alarm and, if vacuum protection is required , a low pressure alarm should be provided. PSCO observed the crew unable to produce any pressure or vacuum alarms on any tank. 74 SOLAS (20)VII/13.1 IGC Code (93) 13.4.1 30 AC
2024-06-24 | 7946932 | Outer Continental Shelf National Center of Expertise | CG608232 | Coast Guard Number | MAGNOLIA TLP - GARDEN BANKS 783-A | Offshore | UNITED STATES |  |  |  | 07 - Fire Safety | 07109 - Fixed fire extinguishing installation | 50 - Rectify deficiencies w/in 30 days | Means must be provided to secure openings in spaces protected by a CO2 fire suppression system. a) A temporary portable air conditioning unit has been installed in the Emergency Diesel Generator (EDG) MCC Room to aid in cooling while the installed cooling unit is non-functional (currently on order). The added exhaust penetration contains no way of securing the opening and will reduce the effectiveness of the suppression system. Remove temporary exhaust and repair enclosure penetration to match original design. b) Intake and exhaust louvers for the EDG and Auxiliary Generator enclosures appear to be in disrepair. Recent 3rd Party service report contains no indication of testing the louvers to verify proper closure with the inspection of the CO2 fire suppression system. Prove proper operation of enclosure louvers. c) The Auxiliary Generator enclosure south doors are rotted and will not completely close, rendering the CO2 suppression system for the enclosure ineffective. Repair/replaced wasted enclosure panels/doors as necessary to restore boundary integrity to the enclosure. d) Wasted/holed areas of Main Gas Turbine (MGT) C enclosure to be repaired prior to placing MGT C back into service to ensure effectiveness of the CO2 fire suppression system. 46 CFR 108.455(b) & (c)
2024-06-24 | 7946932 | Outer Continental Shelf National Center of Expertise | CG608232 | Coast Guard Number | MAGNOLIA TLP - GARDEN BANKS 783-A | Offshore | UNITED STATES |  |  |  | 07 - Fire Safety | 07105 - Fire doors/openings in fire-resisting divisions | 10 - Deficiency Rectified | Fire boundaries are to be maintained at all times. The following practices were observed: a) Quarters stairwell doors were tied open at multiple levels upon arrival. While temporary and quickly corrected, it appears to be a common occurrence with non-magnetic tie-backs in place at multiple levels. b) Dumbwaiter fire door in the Laundry Room to be tied in the open position (non-magnetic hold-back). c) Numerous items were placed beneath the Galley/Messdeck and Scullery/Messdeck fire shutters during meal times that would prevent the shutters from fully closing during automatic activation, as designed. Maintain fire boundaries in accordance with unit’s design and fire control plan to afford proper protection against the spread of fire through vertical and horizontal zones. 46 CFR 108.143(g)(2) & § 108.137
2024-06-24 | 7941328 | Sector Houston/Galveston | 9318620 | IMO Number | FORTUNA DIAMOND | Tank Ship | LIBERIA |  | RINA | RINA | 03 - Water/Weathertight Conditions | 03107 - Doors | 17 - Rectify deficiencies prior to departure | All access openings in bulkheads at ends of enclosed superstructures shall be fitted with doors of steel. The means for securing these doors weather tight shall be of gaskets and clamping devices. PSCO observed starboard compressor room door missing gasket material and PSA room air lock doors unable to seal properly. ICLL Annex I Reg 12 17 ac
2024-06-24 | 7941328 | Sector Houston/Galveston | 9318620 | IMO Number | FORTUNA DIAMOND | Tank Ship | LIBERIA |  | RINA | RINA | 09 - Working and Living Conditions | 09209 - Electrical | 17 - Rectify deficiencies prior to departure | Where electrical equipment is installed in gas-dangerous spaces, or zones as provided in 10.1.4, it should be to the satisfaction of the administration and approved by the relevant authorities recognized by the Administration for operation in the flammable atmosphere concerned. PSCO observed multiple certified safe fixtures improperly installed, missing grounds, or broken. Fixtures were observed in compressor room and spread throughout cargo area. 74 SOLAS (20) VII/13.1 IGC Code (93) 10.1.5 17ac
2024-06-24 | 7939212 | Sector Virginia | 993577 | Official Number (U.S.) | CAPE RAY | General Dry Cargo Ship | UNITED STATES |  |  |  | 07 - Fire Safety | 07115 - Fire-dampers | 10 - Deficiency Rectified | The condition of the ship and its equipment shall be maintained to conform with the provisions of the present regulations to ensure that the ship in all respects will remain fit to proceed to sea without danger to the ship or persons on board. 03 dampers on the STBD side would not close. 74SOLAS(20) I/11
2024-06-24 | 7939212 | Sector Virginia | 993577 | Official Number (U.S.) | CAPE RAY | General Dry Cargo Ship | UNITED STATES |  |  |  | 11 - Life Saving Appliances | 11122 - Radio life-saving appliances | 50 - Rectify deficiencies w/in 30 days | Each item of radio communications equipment must be type accepted by the Federal Communications Commission. Two-way VHF radiotelephone apparatuses must conform to performance standards as specified in § 80.1101.The equipment specified in this subpart must also conform to the appropriate performance standards listed: (7) Two-Way VHF radiotelephone: (i) IMO Resolution A.809(19), as revised by IMO Resolution MSC.149(77). Vessel’s required three sealed primary batteries for the three two-way VHF radios are not FCC approved. US Supplement to ABS Rules for Steel Vessels for Vessels on International Voyages 47 CFR 80.1095(a) 47 CFR 80.1101(a)
2024-06-24 | 7942287 | Sector Maryland-National Capital Region | 992285 | Official Number (U.S.) | CAPE WASHINGTON | Ro-Ro Cargo Ship | UNITED STATES |  |  |  | 07 - Fire Safety | 07113 - Fire pumps and its pipes | 17 - Rectify deficiencies prior to departure | The condition of the ship and its equipment shall be maintained to conform with the provisions of the present regulations to ensure that the ship in all respects will remain fit to proceed to sea without danger to the ship or persons on board. Vessel reported leak in their fire main investigate source of leak and test entire system to the satisfaction of the attending marine inspector. 74 SOLAS I/11a
2024-06-24 | 7923319 | Sector San Juan | 1093061 | Official Number (U.S.) | PURA VIDA DIVER | Passenger Ship | UNITED STATES |  |  |  | 99 - Other | 99101 - Other (Safety in general) | 16 - Rectify deficiencies w/in 14 days | Before getting underway on a voyage or as soon as practicable thereafter, the master of a vessel shall ensure that suitable public announcements are made informing all passengers of the following: (1) The location of emergency exits, survival craft embarkation areas, and ring life buoys; (2) The stowage location(s) of life jackets; (3) The proper method of donning and adjusting life jackets of the type(s) carried on the vessel including a demonstration of the proper donning of a lifejacket, (4) The location of the instruction placards for life jackets and other lifesaving devices; (5) That all passengers will be required to don life jackets and other lifesaving devices. (6) That all passengers will be required to don life jackets when possible hazardous conditions exist, as directed by the master. Vessel crew failed to cover all information required to announce to the passengers in the safety briefing. 46 CFR 185.506, 16C
2024-06-24 | 7941328 | Sector Houston/Galveston | 9318620 | IMO Number | FORTUNA DIAMOND | Tank Ship | LIBERIA |  | RINA | RINA | 07 - Fire Safety | 07124 - Maintenance of Fire protection systems | 17 - Rectify deficiencies prior to departure | The function of the fixed fire detection and alarm system shall be periodically tested to the satisfaction of the Administration. PSCO observed vessel unable to test flame detector above purifiers due to lack of proper equipment. 74 SOLAS (20) II-2/7.3.2 CODE: 17AC
2024-06-24 | 7941328 | Sector Houston/Galveston | 9318620 | IMO Number | FORTUNA DIAMOND | Tank Ship | LIBERIA |  | RINA | RINA | 15 - Safety Management Systems (ISM) | 15105 - Resources and personnel | 17 - Rectify deficiencies prior to departure | The company should establish procedures to ensure that new personnel transfered to new assignements related to safety and protection of the environment are given proper familiarization with their duties. PSCO observed deck and engineering crew unfamiliar with their duties and vessel modifications and conditions. The #1 port tank top was observed with a repair patch, modified temperature sensor, #1,2,and 3 cargo tank top gaskets were discovered damaged. Patch discovered on DO line on HFOSETTLT in engine room. All items mentioned abover were new to the crew and was made aware by the PSCO. Crew lacked familiarization when it comes to testing fire detection to include manual call points.
2024-06-24 | 7923319 | Sector San Juan | 1093061 | Official Number (U.S.) | PURA VIDA DIVER | Passenger Ship | UNITED STATES |  |  |  | 02 - Structural Conditions | 02118 - Decks - cracking | 16 - Rectify deficiencies w/in 14 days | At each inspection for certification and at every other vessel inspection all observed unsafe practices, and other hazardous situations must be corrected. Forward starboard side railing stanchion was found lose, with a penetration in the fiber glass at its base where is secured to the deck. 46 CFR 176.830, 16C.
2024-06-24 | 7942287 | Sector Maryland-National Capital Region | 992285 | Official Number (U.S.) | CAPE WASHINGTON | Ro-Ro Cargo Ship | UNITED STATES |  |  |  | 02 - Structural Conditions | 02113 - Hull - cracking | 17 - Rectify deficiencies prior to departure | The condition of the ship and its equipment shall be maintained to conform with the provisions of the present regulations to ensure that the ship in all respects will remain fit to proceed to sea without danger to sea without danger to the ship or persons on board. The vessel reported a breach in the vessel's hull with water ingression into the vessel. The following requirements are to be followed and rectified to the satisfaction of the attending marine inspector and the vessel's RO: 1. Identify and control the source of the leak. 2. Secure the space where the leak is occurring. 3. Make hourly rounds of the space to ensure water ingress does not increase beyond what is currently occurring. 4. Staff the vessel with adequate personnel to dewater the vessel in the case of an emergency. 74 SOLAS I/11a 17ac
2024-06-24 | 7942287 | Sector Maryland-National Capital Region | 992285 | Official Number (U.S.) | CAPE WASHINGTON | Ro-Ro Cargo Ship | UNITED STATES |  |  |  | 07 - Fire Safety | 07108 - Ready availability of fire fighting equipment | 17 - Rectify deficiencies prior to departure | The means of control of any fixed gas fire-extinguishing system shall be readily accessible, simple to operate and shall be grouped together in as few locations as possible at positions not likely to be cut off by a fire in a protected space. At each location there shall be clear instructions relating to the operation of the system having regard to the safety of personnel. The instructions posted for the low pressure CO2 system do not provide clear instructions for the operation of the system. In addition the master valve was found locked crew stated the only person with the key is the chief engineer. 74 SOLAS II-2 4.1.1.1.1 FSS Chp 5.2.1.3.3 17ac
2024-06-24 | 7939212 | Sector Virginia | 993577 | Official Number (U.S.) | CAPE RAY | General Dry Cargo Ship | UNITED STATES |  |  |  | 07 - Fire Safety | 07116 - Ventilation | 50 - Rectify deficiencies w/in 30 days | The following fire protection systems shall be kept in good order so as to ensure their required performance if a fire occurs: protection of openings and penetrations in these divisions. Found engine room #3 supply fan closure missing a section of gasket material, causing a gap in the closure. 74 SOLAS (20) II-2/14.2.1.1.1
2024-06-24 | 7923319 | Sector San Juan | 1093061 | Official Number (U.S.) | PURA VIDA DIVER | Passenger Ship | UNITED STATES |  |  |  | 02 - Structural Conditions | 02108 - Electrical installations in general | 16 - Rectify deficiencies w/in 14 days | Electrical connections and terminations to all conductors must retain the original electrical, mechanical, flame-retarding, and, where necessary, fire-resisting properties of the cable. Multiple dead-end wires were found underneath the operating station and not servicing any electrical equipment, and with expose electrical wiring without not being secured. 46 CFR 111.60-17, 16C.
2024-06-24 | 7923319 | Sector San Juan | 1093061 | Official Number (U.S.) | PURA VIDA DIVER | Passenger Ship | UNITED STATES |  |  |  | 03 - Water/Weathertight Conditions | 03112 - Scuppers, inlets and discharges | 16 - Rectify deficiencies w/in 14 days | At each inspection for certification and at every other vessel inspection all observed unsafe practices, and other hazardous situations must be corrected. A possible down-flooding point was identified in the portside top railing stern quarter due to a missing cap/vent scoop. 46 CFR 176.830, 16C
2024-06-24 | 7923319 | Sector San Juan | 1093061 | Official Number (U.S.) | PURA VIDA DIVER | Passenger Ship | UNITED STATES |  |  |  | 07 - Fire Safety | 07199 - Other (fire safety) | 16 - Rectify deficiencies w/in 14 days | A vessel not required to have a power driven fire pump must have at least three 2.5 gallon) buckets, with an attached lanyard satisfactory to the cognizant OCMI, placed so as to be easily available during an emergency. The words “FIRE BUCKET” must be stenciled in a contrasting color on each bucket. Vessel was found to have in place fire buckets of more than 2.5 gallons. 46CFR181.610 16C
2024-06-24 | 7937150 | Sector New York | 9650418 | IMO Number | VIKING STAR | Passenger Ship | NORWAY | LLOYD'S REGISTER OF SHIPPING |  | LLOYD'S REGISTER OF SHIPPING | 07 - Fire Safety | 07109 - Fixed fire extinguishing installation | 16 - Rectify deficiencies w/in 14 days | A fixed fire-extinguishing system, required by this chapter shall comply with the provisions of the Fire Safety Systems Code. A gauge indicating the pressure in the system shall be provided at each section stop valve. PSCO observed multiple gauges at water mist section valves not indicating pressure changes.
2024-06-24 | 7939212 | Sector Virginia | 993577 | Official Number (U.S.) | CAPE RAY | General Dry Cargo Ship | UNITED STATES |  |  |  | 11 - Life Saving Appliances | 11117 - Lifebuoys incl. provision and disposition | 50 - Rectify deficiencies w/in 30 days | Life-saving appliances and arrangements shall be approved by the Administration. The following approval series indicate approval to the SOLAS requirements: 160.122 Floating orange smoke signals Smoke for the bridge wing life buoy on the STBD side does not meet 160.122. 74 SOLAS(20) III/4.1 US Supplement to ABS Rules for Steel Vessels for Vessels on International Voyages 74SOLAS(20) III/4.1 US Supplement to ABS Rules for Steel Vessels for Vessels on International Voyages
2024-06-24 | 7939212 | Sector Virginia | 993577 | Official Number (U.S.) | CAPE RAY | General Dry Cargo Ship | UNITED STATES |  |  |  | 04 - Emergency Systems | 04114 - Emergency source of power - Emergency generator | 16 - Rectify deficiencies w/in 14 days | Each emergency generator set arranged to be automatically started shall be equipped with starting devices approved by the Administration with a stored energy capability of at least three consecutive starts. A second source of energy shall be provided for an additional three starts within 30 min unless manual starting can be demonstrated to be effective. Vessel was unable to demonstrate the required amount of starts. 74 SOLAS (97) II-1/44.2
2024-06-24 | 7923319 | Sector San Juan | 1093061 | Official Number (U.S.) | PURA VIDA DIVER | Passenger Ship | UNITED STATES |  |  |  | 99 - Other | 99101 - Other (Safety in general) | 16 - Rectify deficiencies w/in 14 days | EAP education program must include: display and distribution of a community service hot-line telephone number for crew member assistance. EAP Placard was found expired, dated 2023. 46 CFR 16.401, 16C.
2024-06-24 | 7946932 | Outer Continental Shelf National Center of Expertise | CG608232 | Coast Guard Number | MAGNOLIA TLP - GARDEN BANKS 783-A | Offshore | UNITED STATES |  |  |  | 13 - Propulsion and Auxiliary Machinery | 13199 - Other (machinery) | 50 - Rectify deficiencies w/in 30 days | Brazed piping joints shall be sufficient for the intended service. Brazed joints for the potable water UV filter system in the Water Filter Room have temporary repairs due to joint issues. Affect repairs to ensure proper and leak free joints.
2024-06-24 | 7923319 | Sector San Juan | 1093061 | Official Number (U.S.) | PURA VIDA DIVER | Passenger Ship | UNITED STATES |  |  |  | 01 - Certificates & Documentation | 01104 - Cargo Ship Safety Radio (including exemption) | 16 - Rectify deficiencies w/in 14 days | FCC Radio Telephony Safety Certificate was found to have the Call Sign to be incorrect. Contact a certified FCC Technician to re-issue the certificate and provide copy to an attending USCG Marine Inspector. 46 CFR Part 80.
2024-06-24 | 7946932 | Outer Continental Shelf National Center of Expertise | CG608232 | Coast Guard Number | MAGNOLIA TLP - GARDEN BANKS 783-A | Offshore | UNITED STATES |  |  |  | 09 - Working and Living Conditions | 09201 - Ventilation (Working spaces) | 50 - Rectify deficiencies w/in 30 days | Each enclosed space must be ventilated. The majority of the supply vent screens throughout the SW and SE hull columns were observed to be partially or mostly blocked, reducing ventilation flow in the active columns. The intake guard for the SE upper column exhaust fan is corroded and no longer providing protection for/against rotating machinery. Clean all screens and verify intake guards/screens are in place as appropriate to reduce intake of debris and birds contributing to downstream blockages. 46 CFR 108.181 & § 108.223
2024-06-24 | 7943133 | Sector Virginia | 615709 | Official Number (U.S.) | SURRY | Passenger Ship | UNITED STATES |  |  |  | 04 - Emergency Systems | 04110 - Abandon ship drills | 16 - Rectify deficiencies w/in 14 days | Every crewmember must participate in at least one abandon-ship drill and one fire drill every month. Monthly abandon ship drill and fire drill have not been completed since vessel returned from drydock/within the past month. 46 CFR 199.180(c)(2), 16c
2024-06-24 | 7941328 | Sector Houston/Galveston | 9318620 | IMO Number | FORTUNA DIAMOND | Tank Ship | LIBERIA |  | RINA | RINA | 11 - Life Saving Appliances | 11101 - Lifeboats | 30 - Ship detained | Before the ship leaves port and at all times during the voyage, all lifesaving appliance shall be in working order and ready for immediate use. PSCO observed the freefall lifeboat's steering inoperable. 74 SOLAS (20) III/20.2 code 30AC
2024-06-24 | 7942507 | Sector Puget Sound | 1225143 | Official Number (U.S.) | EMPIRE STATE | Tank Ship | UNITED STATES |  |  |  | 07 - Fire Safety | 07103 - Division - decks, bulkheads and penetrations | 10 - Deficiency Rectified | 1. Wire penetration from radio room to deck below was missing section of approved cable transit fill. Vessel was able to fill missing section.
2024-06-24 | 7941328 | Sector Houston/Galveston | 9318620 | IMO Number | FORTUNA DIAMOND | Tank Ship | LIBERIA |  | RINA | RINA | 08 - Alarms | 08199 - Other (alarms) | 30 - Ship detained | For the spaces listed in 13.6.7, Alarms should be activated for flammable products when the vapor concentration reaches 30% of the lower flammable limit. PSCO Observed that the fixed gas cabinet would not alarm when gas was applied in three separate locations: Port air lock (bottom), Starboard air lock (bottom), IG air lock (bottom). PSCO observed no vapor concentration percentage register in any tested location. 74 SOLAS(20) VII/13.1 IGC CODE(93) 13.6.10 30ac
2024-06-24 | 7941328 | Sector Houston/Galveston | 9318620 | IMO Number | FORTUNA DIAMOND | Tank Ship | LIBERIA |  | RINA | RINA | 12 - Dangerous Goods | 12107 - Fire protection cargo deck area | 30 - Ship detained | The deck water spray system should be capable of covering all areas mentioned in 11.3.1 with uniformly distributed water-spray of at at least 101/m^2 per minute for horizontal projected surfaces and 41/m^2 per minute for vertical surfaces. PSCO observed 06 nozzle heads along the port side and 09 nozzle heads along the starboard side with no water discharge. Additionally, PSCO identified a 2 inch diameter hole above the nitrogen plant room spraying water from a pipe for the deck water spray. PSCO observed no deck water spray coverage for the number 2 starboard tank top or the starboard manifold number 2 vapor line. 74 SOLAS (20) VII/13.1 IGC Code (93) 11.3.2
2024-06-24 | 7941328 | Sector Houston/Galveston | 9318620 | IMO Number | FORTUNA DIAMOND | Tank Ship | LIBERIA |  | RINA | RINA | 15 - Safety Management Systems (ISM) | 15109 - Maintenance of the ship and equipment | 30 - Ship detained | The company should establish procedures to ensure that the ship is maintained in accordance with the provisions of the relevant rules and regulations established by the company. The technical and operational nature of the deficiencies below provide objective evidence of a serious failure of the implementation of the ISM Code. An external audit satisfactory to the OCMI is required prior to clearance of this deficiency. 74SOLAS(20) IX/3.1 ISM Code 10.1
2024-06-24 | 7939212 | Sector Virginia | 993577 | Official Number (U.S.) | CAPE RAY | General Dry Cargo Ship | UNITED STATES |  |  |  | 08 - Alarms | 08101 - General alarm | 50 - Rectify deficiencies w/in 30 days | Before the ship leaves port and at all times during the voyage, all life-saving appliances shall be in working order and ready for immediate use. General Emergency alarm in steering gear room found inoperable. 74 SOLAS (20) III/20.2
2024-06-24 | 7931544 | Marine Safety Unit Thousand Islands | 931822 | Official Number (U.S.) | ALEXANDRIA BELLE | Passenger Ship | UNITED STATES |  |  |  | 09 - Working and Living Conditions | 09112 - Medical Equipment | 16 - Rectify deficiencies w/in 14 days | A vessel must carry either a first-aid kit that meets the requirements in 46 CFR 199.175(b)(10) or a kit with equivalent contents and instructions. For equivalent kits, the contents must be stowed in a suitable, watertight container that is marked “First-Aid Kit”. A first-aid kit must be easily visible and readily available to the crew. First aid kit does not meet new requirements. Purchase appropriate items to update first aid kit.
2024-06-24 | 7941043 | Sector Delaware Bay | 1095070 | Official Number (U.S.) | THUNDER CAT | Passenger Ship | UNITED STATES |  |  |  | 05 - Radio Communications | 05101 - Distress messages: obligations and procedures | 16 - Rectify deficiencies w/in 14 days | A durable placard must be posted next to all radiotelephone installations with the emergency broadcast instructions and information, specific to the individual vessel. Vessel was missing the emergency broadcast placard. Vessel must create and post the emergency broad cast placard at the radio station in 14 days to the satisfaction of the attending MI.
2024-06-24 | 7937583 | Marine Safety Unit Lewes | 9593012 | IMO Number | SFL OTTAWA | Tank Ship | MARSHALL ISLANDS |  | AMERICAN BUREAU OF SHIPPING | AMERICAN BUREAU OF SHIPPING | 13 - Propulsion and Auxiliary Machinery | 13199 - Other (machinery) | 40 - Rectify deficiencies prior to next US port after sailing foreign | The condition of the ship and it's equipment shall be maintained to conform with the provisions of the present regs...PSCO observed two valves in the ballast water treatment system were heavily corroded due to leaking citric acid. 74 SOLAS (2020) I/11(a)
2024-06-24 | 7934703 | Marine Safety Unit Cape Cod | 588683 | Official Number (U.S.) | QUICKWATER | Passenger Ship | UNITED STATES |  |  |  | 07 - Fire Safety | 07199 - Other (fire safety) | 50 - Rectify deficiencies w/in 30 days | The discharge ends of fuel tank vent pipes must be fitted with removable flame screens or flame arresters. The flame screens must consist of a single screen of corrosion resistant wire of at least 30 × 30 mesh. Vessel is missing the required flame screen on the F/O tank vent. Install IAW with regulation. 46CFR 182.450.e.
2024-06-24 | 7934703 | Marine Safety Unit Cape Cod | 588683 | Official Number (U.S.) | QUICKWATER | Passenger Ship | UNITED STATES |  |  |  | 01 - Certificates & Documentation | CG001 - Certificate of Inspection (COI) | 50 - Rectify deficiencies w/in 30 days | Certification Expiration Date Sticker indicates the date upon which the vessel's Certificate of Inspection expires ...Acceptable to the Coast Guard marine inspector. Vessel to remove expired certification decal and post updated and valid decal. 46CFR 176.310
2024-06-24 | 7934703 | Marine Safety Unit Cape Cod | 588683 | Official Number (U.S.) | QUICKWATER | Passenger Ship | UNITED STATES |  |  |  | 07 - Fire Safety | 07126 - Oil accumulation in engine room | 50 - Rectify deficiencies w/in 30 days | Valves for removing water or impurities from diesel fuel in water traps or strainers are permitted. These valves must be provided with caps or plugs to prevent fuel leakage. Provide mechanical plug to the bottom of the f/o filer/water separator of the MDE to the satisfaction of the reviewing USCG MI. 46CFR 182.20-45.b.7. OLD T
2024-06-24 | 7934703 | Marine Safety Unit Cape Cod | 588683 | Official Number (U.S.) | QUICKWATER | Passenger Ship | UNITED STATES |  |  |  | 01 - Certificates & Documentation | 01305 - Log-books/compulsory entries | 50 - Rectify deficiencies w/in 30 days | The EPIRB test required by paragraph (a) shall be logged or otherwise documented, as applicable. Vessel to create separate log that clearly identifies the required drills and EPIRB testing to be presented to the attending USCG MI. 46CFR 185.728.c.
2024-06-24 | 7941487 | Marine Safety Detachment Panama City | 693936 | Official Number (U.S.) | REEL GROOV | Passenger Ship | UNITED STATES |  |  |  | 11 - Life Saving Appliances | 11118 - Lifejackets incl. provision and disposition | 705 - Other - as specified | Vessel only outfitted with 18 adult Type I PFDs. Vessel limited to total of 18 adult persons.
2024-06-24 | 7941043 | Sector Delaware Bay | 1095070 | Official Number (U.S.) | THUNDER CAT | Passenger Ship | UNITED STATES |  |  |  | 01 - Certificates & Documentation | 01310 - Signs, indications | 16 - Rectify deficiencies w/in 14 days | The master and crew of a vessel will be familiar with the content of and have mounted at the operating station, emergency instructions containing the actions to be taken in the event of fire, heavy weather, or man overboard conditions. Vessel was missing emergency instructions. Vessel must create and post the crew emergency instructions in 14 days to the satisfaction of the attending MI.
2024-06-24 | 7941441 | Sector San Francisco | CF8134LE | State Number | THOMAS V ALLEN JR. | Passenger Ship | UNITED STATES |  |  |  | 01 - Certificates & Documentation | CG001 - Certificate of Inspection (COI) | 701 - Prior to carriage of passengers/cargo | You must submit your written application for renewal of a Certificate of Inspection to the OCMI at least 30 days prior to the expiration date of the Certificate of Inspection. The vessel did not schedule their Certificate of Inspection before the expiration date of 04JUN2024. Vessel unable to carry passengers until completing satisfactory Certificate of Inspection Renewal. 46 CFR 176.500(b)(1)
2024-06-24 | 7941899 | Sector San Francisco | 1078083 | Official Number (U.S.) | KITTY KAT | Passenger Ship | UNITED STATES |  |  |  | 11 - Life Saving Appliances | 11110 - Stowage and provision of liferafts | 10 - Deficiency Rectified | Each survival craft must be stowed in a way that permits manual release from its securing arrangements. Vessel's 02 IBAs found with shackle moused with wire prohibiting manual release. Corrected in the presence of the Marine Inspector. 46 CFR 180.130(a)(4)
2024-06-24 | 7931544 | Marine Safety Unit Thousand Islands | 931822 | Official Number (U.S.) | ALEXANDRIA BELLE | Passenger Ship | UNITED STATES |  |  |  | 09 - Working and Living Conditions | 09209 - Electrical | 16 - Rectify deficiencies w/in 14 days | (g) Nonconducting mats or grating must be provided on the deck in front of each switchboard and, if accessible from the rear, on the deck in the rear of the switchboard. Main distribution panel and switchboard panel missing nonconductive mat to protect crew from electrical shock. Install nonconductive matting.
2024-06-24 | 7941487 | Marine Safety Detachment Panama City | 693936 | Official Number (U.S.) | REEL GROOV | Passenger Ship | UNITED STATES |  |  |  | 09 - Working and Living Conditions | 09220 - Structural features (ship) | 50 - Rectify deficiencies w/in 30 days | Permanently repair fractured glass on starboard accommodation door.
2024-06-24 | 7931544 | Marine Safety Unit Thousand Islands | 931822 | Official Number (U.S.) | ALEXANDRIA BELLE | Passenger Ship | UNITED STATES |  |  |  | 11 - Life Saving Appliances | 11116 - Distress flares | 16 - Rectify deficiencies w/in 14 days | Two distress flares are expired, replace in kind.
2024-06-24 | 7931544 | Marine Safety Unit Thousand Islands | 931822 | Official Number (U.S.) | ALEXANDRIA BELLE | Passenger Ship | UNITED STATES |  |  |  | 08 - Alarms | 08199 - Other (alarms) | 16 - Rectify deficiencies w/in 14 days | (b) Gauges to indicate engine revolutions per minute (RPM), jacket water discharge temperature, and lubricating oil pressure must be provided for all propulsion engines installed in the vessel. The gauges must be readily visible at the operating station. Starboard MDE oil pressure gauge not working properly at operating station. Repair or replace.
2024-06-24 | 7938598 | Sector Columbia River | 1242624 | Official Number (U.S.) | SUPPORT | Passenger Ship | UNITED STATES |  |  |  | 13 - Propulsion and Auxiliary Machinery | 13104 - Bilge pumping arrangements | 50 - Rectify deficiencies w/in 30 days | 46 CFR 182.520(a)(7) - A submersible electric bilge pump may be used as a power bilge pump required by Table 182.520(a) only on a vessel of not more than 19.8 meters (65 feet) in length carrying not more than 49 passengers, other than a ferry, provided that: A positive shutoff valve is installed at the hull penetration. Bilge lines for all compartments did not have positive shutoff valves installed in line. Install positive shutoff valves and provide evidence of such to the marine inspector.
2024-06-24 | 7941043 | Sector Delaware Bay | 1095070 | Official Number (U.S.) | THUNDER CAT | Passenger Ship | UNITED STATES |  |  |  | 01 - Certificates & Documentation | 01218 - Medical certificate | 16 - Rectify deficiencies w/in 14 days | The Coast Guard will issue a medical certificate to a mariner meeting the medical and physical standards for merchant mariners. The medical certificate will be issued for various periods of time based upon the endorsements the mariner holds. The Coast Guard will review all information provided and will determine whether—..... Master (Jonh Graff) was missing his Medical card but did have a valid mmc and does have other Captains that can main the vessel. Master must show proof of a valid medical card in 14 days to the satisfaction of the attending MI.
2024-06-24 | 7941899 | Sector San Francisco | 1078083 | Official Number (U.S.) | KITTY KAT | Passenger Ship | UNITED STATES |  |  |  | 07 - Fire Safety | 07113 - Fire pumps and its pipes | 705 - Other - as specified | A self priming, power driven fire pump must be installed on each vessel: Of not more than 65 feet in length that carries more than 49 passengers. Vessels fire pump piping failed at the overboard discharge fitting. Vessel is prohibited from carrying more than 49 passengers for hire. 46 CFR 181.300(a)(ii)
2024-06-24 | 7847212 | Sector Los Angeles/Long Beach | 1219544 | Official Number (U.S.) | ALEXANDRIA | Passenger Ship | UNITED STATES |  |  |  | 18 - Maritime Labour Convention (Not Applicable to PSC Exams conducted in the U.S.) | 18299 - Other (Conditions of employment) | 10 - Deficiency Rectified | A marine employer whose vessel is involved in a casualty or incident that is, or is likely tobecome, a serious marine incident shall comply with the requirements of 46 CFR 4.06 Drug and Alcohol Program MIS report missing from vessel.
2024-06-24 | 7847212 | Sector Los Angeles/Long Beach | 1219544 | Official Number (U.S.) | ALEXANDRIA | Passenger Ship | UNITED STATES |  |  |  | 09 - Working and Living Conditions | 09112 - Medical Equipment | 16 - Rectify deficiencies w/in 14 days | A vessel must carry a first-aid kitapproved under approval series160.041 or a kit with equivalent contents or instructions. Ammonia inhalants found to be expired. 46 CFR 184.710.
2024-06-24 | 7938951 | Sector Delaware Bay | 1323432 | Official Number (U.S.) | SAILOR'S DELIGHT II | Passenger Ship | UNITED STATES |  |  |  | 13 - Propulsion and Auxiliary Machinery | 13101 - Propulsion main engine | 16 - Rectify deficiencies w/in 14 days | Fuel filter and strainer bowls must be highly resistant to shattering due to mechanical impact and resistant to failure due to thermal shock. Vessel did not have a fuel filter strainer bowl.
2024-06-24 | 7941992 | Sector Northern New England | 683083 | Official Number (U.S.) | ISLANDER | Passenger Ship | UNITED STATES |  |  |  | 13 - Propulsion and Auxiliary Machinery | 13108 - Operation of machinery | 701 - Prior to carriage of passengers/cargo | Vessel suffered an engine failure.
2024-06-24 | 7941883 | Marine Safety Unit Chicago | 995467 | Official Number (U.S.) | UNDAUNTED | Towing Vessel | UNITED STATES |  |  |  | 13 - Propulsion and Auxiliary Machinery | 13101 - Propulsion main engine | 10 - Deficiency Rectified | Propulsion machinery, including main engine, reduction gears, shafting, bearing and electrical equipment and systems must be maintained to ensure proper operations, be suitable for route and service. Vessel self reported unusual noise from STBD main engine and it was secured while underway. Vessel crew was able to trouble shoot and determine that a fuel injector push rod was severed. Crew replaced push rod with guidance from engine tech. Repair statement from C/E received.
2024-06-24 | 7941043 | Sector Delaware Bay | 1095070 | Official Number (U.S.) | THUNDER CAT | Passenger Ship | UNITED STATES |  |  |  | 14 - Pollution Prevention | 14502 - Placards | 16 - Rectify deficiencies w/in 14 days | Section 151.59 (Placards) applies to- (3) A manned ship of 40 feet or more in length that is operated under the authority of a country other than the United States while in the navigable waters or the Exclusive Economic Zone of the United States. Vessel was missing garbage placard. Vessel must obtain and post the garbage placard in 14 days to the satisfaction of the attending MI.
2024-06-24 | 7941675 | Sector Corpus Christi | 907528 | Official Number (U.S.) | SKIMMER | Passenger Ship | UNITED STATES |  |  |  | 11 - Life Saving Appliances | 11118 - Lifejackets incl. provision and disposition | 16 - Rectify deficiencies w/in 14 days | All vessels shall be provided with an approved adult type life preserver for each person carried. Marine inspector found 29 unserviceable adult PFDs due to cracking in the outer shell exposing internal foam. Vessel is limited to only carry 8 adult pax and 5 child pax. 46 CFR 180.25-5
2024-06-24 | 7933541 | Sector Long Island Sound | 689860 | Official Number (U.S.) | PETER W | Towing Vessel | UNITED STATES |  |  |  | 07 - Fire Safety | 07110 - Fire fighting equipment and appliances | 16 - Rectify deficiencies w/in 14 days | Vessel needs to have a total of 8 40B:C extinguishers in machinery and engine room. Vessel only have 6 on board.
2024-06-24 | 7933541 | Sector Long Island Sound | 689860 | Official Number (U.S.) | PETER W | Towing Vessel | UNITED STATES |  |  |  | 13 - Propulsion and Auxiliary Machinery | 13102 - Auxiliary engine | 16 - Rectify deficiencies w/in 14 days | #1 MDE low oil pressure is alarm on the electronic monitoring panel. Troubleshoot and correct the error for that alarm.
2024-06-24 | 7941604 | Sector Mobile | 1149201 | Official Number (U.S.) | THE DIVERSION | Passenger Ship | UNITED STATES |  |  |  | 01 - Certificates & Documentation | CG001 - Certificate of Inspection (COI) | 17 - Rectify deficiencies prior to departure | A vessel to which this subchapter applies may not be operated without having onboard a valid U.S. Coast Guard Certificate of Inspection. Vessel COI expired on 30MAY2024.
2024-06-24 | 7941523 | Marine Safety Unit Houma | 592063 | Official Number (U.S.) | COLONEL | Towing Vessel | UNITED STATES |  |  |  | 13 - Propulsion and Auxiliary Machinery | 13199 - Other (machinery) | 10 - Deficiency Rectified | Electrical systems and equipment must function properly and minimize system failure. Port generator and voltmeter failed to operate properly.
2024-06-24 | 7941523 | Marine Safety Unit Houma | 592063 | Official Number (U.S.) | COLONEL | Towing Vessel | UNITED STATES |  |  |  | 07 - Fire Safety | 07113 - Fire pumps and its pipes | 10 - Deficiency Rectified | Fire pump must deliver water simultaneously from two hydrants at pressure of at least 50 pounds per square and a flowrate of at least 80 gallons per minute. Fire pump did not discharge at 50psi and at a flowrate of 80gpm.
2024-06-24 | 7941523 | Marine Safety Unit Houma | 592063 | Official Number (U.S.) | COLONEL | Towing Vessel | UNITED STATES |  |  |  | 13 - Propulsion and Auxiliary Machinery | 13199 - Other (machinery) | 16 - Rectify deficiencies w/in 14 days | Electrical components that pose electrical hazard must be in an enclosure. Electrical components were exposed in distribution panel.
2024-06-24 | 7928821 | Sector New Orleans | 1225442 | Official Number (U.S.) | BEVERLY B | Towing Vessel | UNITED STATES |  |  |  | 08 - Alarms | 08199 - Other (alarms) | 60 - Rectify deficiencies prior to movement | (a) Each towing vessel must have a reliable means to provide notification when an emergency condition exists or an essential system develops problems that require attention. The following alarms must be provided: High bilge levels. Starboard bilge high level alarm inoperable. Provide repairs satisfactory to the attending marine inspector.
2024-06-24 | 7939804 | Sector Southeast Alaska | 1238372 | Official Number (U.S.) | NORTH STAR | Passenger Ship | UNITED STATES |  |  |  | 11 - Life Saving Appliances | 11129 - Operational readiness of lifesaving appliances | 16 - Rectify deficiencies w/in 14 days | Each inflatable lifesaving appliance must be servided within 12 months of its initioal packing and within 12 months of each subsequent servicing. Provide current servicing report for liferaft.
2024-06-24 | 7956176 | Sector Maryland-National Capital Region | 533951 | Official Number (U.S.) | CAPT PRICE II | Passenger Ship | UNITED STATES |  |  |  | 02 - Structural Conditions | 02105 - Steering gear | 16 - Rectify deficiencies w/in 14 days | At each initial and subsequent inspection for certification the owner or managing operator shall be prepared to test the steering systems of the vessel and make them available for inspection to the extent necessary to determine that they are in suitable condition and fit for the service intended. Vessel's steering gear was leaking while underway. 46CFR176.814
2024-06-24 | 7941604 | Sector Mobile | 1149201 | Official Number (U.S.) | THE DIVERSION | Passenger Ship | UNITED STATES |  |  |  | 03 - Water/Weathertight Conditions | 03199 - Other (load lines) | 16 - Rectify deficiencies w/in 14 days | The number of penetrations in a watertight bulkhead must be minimized. A penetration in a watertight bulkhead must be as high and as far inboard in the bulkhead as practicable, and made watertight. MI observed one penetration in engine room/Lazzarette watertight bulkhead bulkhead that needed to be sealed. Seal bulkhead Penetration.
2024-06-24 | 7941697 | Sector San Francisco | 1207239 | Official Number (U.S.) | OVERSEAS BOSTON | Tank Ship | UNITED STATES |  | AMERICAN BUREAU OF SHIPPING |  | 11 - Life Saving Appliances | 11132 - Maintenance and inspections | 17 - Rectify deficiencies prior to departure | Before the ship leaves port and at all times during the voyage, all life-saving appliances shall be in working order and ready for immediate use. Vessel reported fast rescue boat as being inoperable since the previous port. 74 SOLAS (20) III/20.2
2024-06-24 | 7941675 | Sector Corpus Christi | 907528 | Official Number (U.S.) | SKIMMER | Passenger Ship | UNITED STATES |  |  |  | 11 - Life Saving Appliances | 11118 - Lifejackets incl. provision and disposition | 16 - Rectify deficiencies w/in 14 days | Each PFD must have at least 200 sq. cm. (31 sq. in.) of retroreflective material on its front side, at least 200 sq. cm. on its back side and at least 200 sq. cm. of material on each reversible side, if any. Retoreflective material needs to be replaced on all PFDs. 46 CFR 160.077-13c
2024-06-24 | 7941487 | Marine Safety Detachment Panama City | 693936 | Official Number (U.S.) | REEL GROOV | Passenger Ship | UNITED STATES |  |  |  | 01 - Certificates & Documentation | 01199 - Other (certificates) | 50 - Rectify deficiencies w/in 30 days | Vessel owner/operator is not enrolled as a Marine Employer and cannot provide an MIS report, EAP program or drug and alcohol policy.
2024-06-24 | 7941675 | Sector Corpus Christi | 907528 | Official Number (U.S.) | SKIMMER | Passenger Ship | UNITED STATES |  |  |  | 09 - Working and Living Conditions | 09209 - Electrical | 16 - Rectify deficiencies w/in 14 days | Electrical installations on vessels shall be such that services essential for safety will be maintained under various emergency conditions and the safety of passengers, crew and vessel from electrical hazards will be assured. Vessel had 04 (four) exposed dead ends and wires with corroded outer sheath exposing wire. 46 CFR 111.05-15(a)
2024-06-24 | 7941899 | Sector San Francisco | 1078083 | Official Number (U.S.) | KITTY KAT | Passenger Ship | UNITED STATES |  |  |  | 13 - Propulsion and Auxiliary Machinery | 13104 - Bilge pumping arrangements | 705 - Other - as specified | A submersible electric bilge pump may be used as a power bilge pump only on a vessel of not more than 65 feet in length carrying not more than 49 passengers. Vessel's fixed bilge arrangement does not have the means to dewater the forward bilge compartment. Provide means to dewater forward bilge compartment with fixed bilge manifold prior to credit dry dock. 46 CFR 182.520(e)
2024-06-24 | 7929477 | Sector Western Alaska and U.S. Arctic | AK8384N | State Number | MAGGIE TOO | Passenger Ship | UNITED STATES |  |  |  | 01 - Certificates & Documentation | CG001 - Certificate of Inspection (COI) | 10 - Deficiency Rectified | Your vessel must undergo an annual inspection within the 3 months before or after each anniversary date. The annual inspection was required to be completed by 10SEP2024, the annual inspection was not conducted until 23SEP2024.
2024-06-24 | 7929477 | Sector Western Alaska and U.S. Arctic | AK8384N | State Number | MAGGIE TOO | Passenger Ship | UNITED STATES |  |  |  | 04 - Emergency Systems | 04109 - Fire drills | 10 - Deficiency Rectified | Fire fighting drills and training shall be logged or otherwise documented for review by the Coast Guard upon request. Fire drills are not being logged, maintain logs of drills being conducted. 46 CFR 185.524(d)
2024-06-24 | 7933541 | Sector Long Island Sound | 689860 | Official Number (U.S.) | PETER W | Towing Vessel | UNITED STATES |  |  |  | 13 - Propulsion and Auxiliary Machinery | 13102 - Auxiliary engine | 16 - Rectify deficiencies w/in 14 days | #2 generator is currently leaking oil from turbo hose. Replace hose and conducted operational test.
2024-06-24 | 7933541 | Sector Long Island Sound | 689860 | Official Number (U.S.) | PETER W | Towing Vessel | UNITED STATES |  |  |  | 11 - Life Saving Appliances | 11129 - Operational readiness of lifesaving appliances | 16 - Rectify deficiencies w/in 14 days | Hydro static release for the IBA and EPRIB need to have expiration dates indicated. Current hyrdo static release are brand new but no date indicated on expiration.
2024-06-24 | 7933541 | Sector Long Island Sound | 689860 | Official Number (U.S.) | PETER W | Towing Vessel | UNITED STATES |  |  |  | 11 - Life Saving Appliances | 11112 - Launching arrangements for survival craft | 705 - Other - as specified | IBA launching appliance shall be properly installed. Current set up is not float free in the event of the vessel sinking.
2024-06-24 | 7933541 | Sector Long Island Sound | 689860 | Official Number (U.S.) | PETER W | Towing Vessel | UNITED STATES |  |  |  | 11 - Life Saving Appliances | 11199 - Other (life saving) | 705 - Other - as specified | Vessel needs to conduct under sea trial and man overboard drill prior to operating.
2024-06-24 | 7941060 | Sector New York | 9581667 | IMO Number | FPMC 29 | Tank Ship | LIBERIA |  | THE REPUBLIC OF LIBERIA | THE REPUBLIC OF LIBERIA | 08 - Alarms | 08199 - Other (alarms) | 10 - Deficiency Rectified | The condition of the ship and its equipment shall be maintained to conform with the provisions of the present regulations to ensure that the ship in all respects will remain fit to proceed to sea without danger to the ship or persons on board. PSCO observed 3P overfill alarm malfunctioned upon entering CCR. Crew reset panel and alarm corrected. 74 SOLAS (20) 1/11(a) 10c
2024-06-24 | 7934703 | Marine Safety Unit Cape Cod | 588683 | Official Number (U.S.) | QUICKWATER | Passenger Ship | UNITED STATES |  |  |  | 09 - Working and Living Conditions | 09216 - Personal equipment | 50 - Rectify deficiencies w/in 30 days | Except as otherwise provided in this section, rails or equivalent protection must be installed near the periphery of all decks of a vessel accessible to passengers or crew. Equivalent protection may include lifelines, wire rope, chains, and bulwarks, which provide strength and support equivalent to fixed rails. The vessel's Man Overboard recovery procedures have the crew attending the stern platform. Provide a tethering system to the crew member that is laying beyond the vessels installed railing. 46CFR 177.900.a.
2024-06-24 | 7941604 | Sector Mobile | 1149201 | Official Number (U.S.) | THE DIVERSION | Passenger Ship | UNITED STATES |  |  |  | 11 - Life Saving Appliances | 11109 - Rigid liferafts | 16 - Rectify deficiencies w/in 14 days | Pendants must be fitted approximately 450 mm (18 in.) apart around the outside of each buoyant apparatus. Each pendant must be at least 6 mm (1/4 in.) diameter, at least 3.5 m (12 ft.) long, secured in the middle, and have a breaking strength of at least 2400 N (540 lb.). MI observed vessels life float pendants to be worn and in need if replacement. Replace worn penants.
2024-06-24 | 7934311 | Sector Virginia | 1071963 | Official Number (U.S.) | DELTA MOTION | Passenger Ship | UNITED STATES |  |  |  | 11 - Life Saving Appliances | 11110 - Stowage and provision of liferafts | 10 - Deficiency Rectified | When lifefloats are stowed in tiers, the separate units must be kept apart by spacers. Lifefloats were not separated by spacers. 46 CFR 180.137(f)
2024-06-24 | 7941899 | Sector San Francisco | 1078083 | Official Number (U.S.) | KITTY KAT | Passenger Ship | UNITED STATES |  |  |  | 99 - Other | 99101 - Other (Safety in general) | 10 - Deficiency Rectified | Marine employers shall establish programs for the chemical testing for dangerous drugs on a random basis of crewmembers on inspected vessels who: Occupy a position, or perform the duties and functions of a position, required by the vessel's Certificate of Inspection. Consortium enrollment list did not include the two onboard deckhands. 46 CFR 16.230(a)(1)
2024-06-24 | 7937583 | Marine Safety Unit Lewes | 9593012 | IMO Number | SFL OTTAWA | Tank Ship | MARSHALL ISLANDS |  | AMERICAN BUREAU OF SHIPPING | AMERICAN BUREAU OF SHIPPING | 06 - Cargo Operations Including Equipment | 06105 - Atmosphere testing instruments | 17 - Rectify deficiencies prior to departure | Oil tankers of 20,000 tons deadweight and above, constructed on or after 01JANUARY2012, shall be provided with a fixed hydrocarbon gas detection system complying with the FSS code. PSCO observed the fixed hydrocarbon gas detection system inoperable for ballast water tanks. 74 SOLAS (2020) II-2/4.5.7.3.1
2024-06-24 | 7939804 | Sector Southeast Alaska | 1238372 | Official Number (U.S.) | NORTH STAR | Passenger Ship | UNITED STATES |  |  |  | 13 - Propulsion and Auxiliary Machinery | 13104 - Bilge pumping arrangements | 701 - Prior to carriage of passengers/cargo | A visual and audible alarm must be provided at the operating station to indicate a high water level in a machinery space bilge. Machinery space bilge high level alarm inop.
2024-06-24 | 7938598 | Sector Columbia River | 1242624 | Official Number (U.S.) | SUPPORT | Passenger Ship | UNITED STATES |  |  |  | 07 - Fire Safety | 07110 - Fire fighting equipment and appliances | 50 - Rectify deficiencies w/in 30 days | 46 CFR 181.500(b) - Table 181.500(b) of this section indicates the minimum required classification for each space listed. Portable extinguisher installed in the accommodation space was a 1-A 10 B:C. Replace with a 2-A extinguisher or larger and provide evidence to the marine inspector.
2024-06-24 | 7934311 | Sector Virginia | 1071963 | Official Number (U.S.) | DELTA MOTION | Passenger Ship | UNITED STATES |  |  |  | 07 - Fire Safety | 07124 - Maintenance of Fire protection systems | 50 - Rectify deficiencies w/in 30 days | Monthly inspections of portable fire extinguishers as required by NFPA 10 may be conducted by the owner, operator, person-in-charge, or a designated member of the crew. The owner or managing operator must provide satisfactory evidence of the required servicing to the marine inspector. Vessel did not have records of monthly fire extinguisher inspections. 46 CFR 176.810(b)(1)(ii)/(iv)
2024-06-24 | 7934311 | Sector Virginia | 1071963 | Official Number (U.S.) | DELTA MOTION | Passenger Ship | UNITED STATES |  |  |  | 01 - Certificates & Documentation | 01305 - Log-books/compulsory entries | 50 - Rectify deficiencies w/in 30 days | The owner, master or managing operator shall instruct each crew member, upon first being employed and prior to getting underway for the first time on a particular vessel and at least once every three months, as to the duties that the crew member is expected to perform in an emergency including, but not limited to, the emergency instructions listed on the emergency instruction placard required by § 185.510 of this part. Vessel did not have record of crew training as required. 46 CFR 185.420
2024-06-24 | 7937583 | Marine Safety Unit Lewes | 9593012 | IMO Number | SFL OTTAWA | Tank Ship | MARSHALL ISLANDS |  | AMERICAN BUREAU OF SHIPPING | AMERICAN BUREAU OF SHIPPING | 07 - Fire Safety | 07126 - Oil accumulation in engine room | 17 - Rectify deficiencies prior to departure | The purpose of this reg. is to prevent the ignition of combustible materials or flammable liquids. For this purpose, the following functional requirments shall be met: means shall be provided to control leaks of flammabale liquids. PSCO observed pooled oil under #1, #2, and #3 generators. Generator #3 had an active leak. 74 SOLAS (2020) II-2/4.1.1
2024-06-24 | 7941113 | Sector Houston/Galveston | 9162215 | IMO Number | MAERSK KARACHI | General Dry Cargo Ship | HONG KONG |  | AMERICAN BUREAU OF SHIPPING | AMERICAN BUREAU OF SHIPPING | 14 - Pollution Prevention | CG011 - Ballast Water Management Plan (BWMP) | 40 - Rectify deficiencies prior to next US port after sailing foreign | The master, owner, operator, agent, or person in charge of any vessel equipped with ballast water tanks that operates in the waters of the United States must follow these practices: (g) Maintain a Ballast Water Management (BWM) Plan that has been developed specifically for the vessel and that will allow those responsible for the plans implementation to understand and follow the vessel's BWM strategy and comply with the requirements of this subpart. The plan must include -(1) Detailed Safety Procedures PSCO observed vessel stowage sewage in #8 P/STBD WBT. The vessel's ballast water management plan indicates that this tank is used for ballast water and does not address it's use as a sewage holding tank isolation procedures from other WBTs, bypassing of the installed BWTS, or cross contamination of the ballast water piping. 33 CFR 151.2050(g)(1)
2024-06-24 | 7941113 | Sector Houston/Galveston | 9162215 | IMO Number | MAERSK KARACHI | General Dry Cargo Ship | HONG KONG |  | AMERICAN BUREAU OF SHIPPING | AMERICAN BUREAU OF SHIPPING | 02 - Structural Conditions | 02108 - Electrical installations in general | 40 - Rectify deficiencies prior to next US port after sailing foreign | The condition of the ship and it's equipment shall be maintained to conform with the provisions of the present regulations to ensure that the ship in all respects will remain fit to proceed to sea wihtout danger to the ship or persons on board. PSCO's obeserved the door to the electrical room on A-Deck, identified as an A-60 fire boundary on the fire control plan, propped open and server racks/distribution panels within the space propped open due to overheating. The crew indicated that some of the equipment was recently installed and the ventilation is no longer adequate for the space. Additionally, PSCO's observed missing bolts to the fresh air intake vent with fire damper on both port and starboard sides of the F-Deck. SOLAS20/I-11
2024-06-24 | 7929477 | Sector Western Alaska and U.S. Arctic | AK8384N | State Number | MAGGIE TOO | Passenger Ship | UNITED STATES |  |  |  | 99 - Other | 99101 - Other (Safety in general) | 701 - Prior to carriage of passengers/cargo | The owner or managing operator shall submit drawings, sketches, or written specifications describing the details of any proposed alterations to the cognizant OCMI. Proposed alterations must be approved by the OCMI before work is started. The vessel is undergoing a re-power that is not a replacement in-kind without notification and drawings or written specifications describing any of the proposed alterations. Submit drawings and written specifications on replacement engine, fuel system, piping system, and electrical system. 46 CFR 176.700
2024-06-24 | 7941899 | Sector San Francisco | 1078083 | Official Number (U.S.) | KITTY KAT | Passenger Ship | UNITED STATES |  |  |  | 11 - Life Saving Appliances | 11117 - Lifebuoys incl. provision and disposition | 705 - Other - as specified | A vessel must carry one floating waterlight, unless it is limited to daytime operation, in which case no floating waterlight is required. Vessel’s floating waterlight found to be inoperable. Restricted to daylight operations. 46 CFR 180.70(d)
2024-06-24 | 7941647 | Sector San Juan | 9338723 | IMO Number | MORNING CAROLINE | Ro-Ro Cargo Ship | PANAMA |  |  |  | 02 - Structural Conditions | 02101 - Closing devices/watertight doors | 17 - Rectify deficiencies prior to departure | THE CONDITION OF THE SHIP AND ITS EQUIPMENT SHALL BE MAINTAINED TO CONFORM WITH THE PROVISIONS OF THE PRESENT REGULATIONS TO ENSURE THAT THE SHIP IN ALL RESPECTS WILL REMAIN FIT TO PROCEED TO SEA WITHOUT DANGER. PSCO INVESTIGATED REPORT OF AN INOPERABLE STERN CARGO RAMP. PSCO OBSERVED INOPERABLE STERN CARGO RAMP WINCH RENDERING THE RAMP UNABLE TO SELF CLOSE. THE VESSEL MUST PROVIDE A CLASS SURVEY DETAILING THE DAMAGE TO THE RAMP AND PROPER SECURING OF THE STERN CARGO RAMP. 74 SOLAS(2020CONS.) 1/11(a) 17AC
2024-06-24 | 7939804 | Sector Southeast Alaska | 1238372 | Official Number (U.S.) | NORTH STAR | Passenger Ship | UNITED STATES |  |  |  | 07 - Fire Safety | 07124 - Maintenance of Fire protection systems | 701 - Prior to carriage of passengers/cargo | The owner shall provide satisfactory evidence of required servicing by a qualified servicing facility. Vessel did not have current annual servicing certificate for fixed fire fighting system.
2024-06-24 | 7934311 | Sector Virginia | 1071963 | Official Number (U.S.) | DELTA MOTION | Passenger Ship | UNITED STATES |  |  |  | 11 - Life Saving Appliances | 11117 - Lifebuoys incl. provision and disposition | 50 - Rectify deficiencies w/in 30 days | Each floating waterlight on a vessel carrying only one ring buoy, must be attached to the lanyard with a corrosion-resistant clip. The clip must allow the waterlight to be quickly disconnected from the ring life buoy. Waterlight lanyard did not have a clip. 46 CFR 180.70(d)(3)
2024-06-24 | 7938598 | Sector Columbia River | 1242624 | Official Number (U.S.) | SUPPORT | Passenger Ship | UNITED STATES |  |  |  | 10 - Safety of Navigation | 10116 - Nautical publications | 50 - Rectify deficiencies w/in 30 days | 46 CFR 184.420(a)(3) - As appropriate for the intended voyage, a vessel must carry adequate and up-to-date: Coast Guard Light List. The light list on-board was dated 2019. Place updated Light List on-board and provide evidence of such to the marine inspector.
2024-06-24 | 7941899 | Sector San Francisco | 1078083 | Official Number (U.S.) | KITTY KAT | Passenger Ship | UNITED STATES |  |  |  | 11 - Life Saving Appliances | 11117 - Lifebuoys incl. provision and disposition | 16 - Rectify deficiencies w/in 14 days | Each rescue boat and ring life buoy must be marked with Type II retroreflective material approved in accordance with 46 CFR 164.018 or other standard specified by the Commandant. Ring life buoy missing retroreflective material. 46 CFR 185.604 (i)
2024-06-24 | 7941899 | Sector San Francisco | 1078083 | Official Number (U.S.) | KITTY KAT | Passenger Ship | UNITED STATES |  |  |  | 13 - Propulsion and Auxiliary Machinery | 13199 - Other (machinery) | 16 - Rectify deficiencies w/in 14 days | When the flexible section is a nonconductor of electricity, the metallic sections of the fill pipe separated thereby must be joined by a conductor for protection against generation of a static charge when filling with fuel. Port and stbd fuel oil tank fill hoses missing electrical grounding wire. 46 CFR 182.445(g)
2024-06-24 | 7941899 | Sector San Francisco | 1078083 | Official Number (U.S.) | KITTY KAT | Passenger Ship | UNITED STATES |  |  |  | 11 - Life Saving Appliances | 11117 - Lifebuoys incl. provision and disposition | 16 - Rectify deficiencies w/in 14 days | Each ring life buoy on a vessel must: (1) Be approved in accordance with § 160.050 in subchapter Q of this chapter, or other standard specified by the Commandant, including, but not limited to, approval series 160.150. Ring life buoy grablines found to be no longer in a serviceable condition. 46 CFR 180.70(b)(1)
2024-06-24 | 7941899 | Sector San Francisco | 1078083 | Official Number (U.S.) | KITTY KAT | Passenger Ship | UNITED STATES |  |  |  | 07 - Fire Safety | 07124 - Maintenance of Fire protection systems | 16 - Rectify deficiencies w/in 14 days | For fixed-gas fire extinguishing systems, the inspections and tests required by Table 176.810(b) of this section, in addition to the tests required by 46 CFR 147.60 and 147.65. The owner or managing operator must provide satisfactory evidence of the required servicing to the marine inspector. Provide report of third party servicing of installed pre-engineered fireboy systems in accordance with manufacturer’s instructions. 46 CFR 176.810(b)(2)
2024-06-24 | 7941899 | Sector San Francisco | 1078083 | Official Number (U.S.) | KITTY KAT | Passenger Ship | UNITED STATES |  |  |  | 02 - Structural Conditions | 02108 - Electrical installations in general | 16 - Rectify deficiencies w/in 14 days | Electrical equipment and installations must be suitable for the roll, pitch, and vibration of the vessel underway. 12VDC electrical bus bar found improperly mounted aft of the installed VHF radio installations. Properly mount bus bar, and retain electrical cables to the satisfaction of the Marine Inspector. 46 CFR 183.220(a)
2024-06-24 | 7927615 | Sector Corpus Christi | 9629378 | IMO Number | SEA CALM | Tank Ship | SINGAPORE |  | AMERICAN BUREAU OF SHIPPING | AMERICAN BUREAU OF SHIPPING | 11 - Life Saving Appliances | 11103 - Stowage and provision of Lifeboats | 17 - Rectify deficiencies prior to departure | Maintenance, testing and inspections of life-saving appliances shall be carried out in a manner having due regard to ensuring reliability of such appliances. PSCO observed both port and starboard lifeboat skates fiberglass construction were cracked and allowed the griping to be released, causing the skates to be detached from the lifeboat. In addition, the emergency brake release cable located inside the lifeboat is pinched by the skate when the lifeboat is stowed, which would not allow the lifeboat to be lowered from inside. The design appears to be original to the vessel and is installed on both port and starboard lifeboats. SMS instructions for inspections do not specifically address skate or brake wire releases. 74SOLAS(20)III/20.3.1
2024-06-25 | 7939129 | U.S. COAST GUARD FORCES MICRONESIA/SECTOR GUAM | 1280785 | Official Number (U.S.) | LINDEN 45 | Passenger Ship | UNITED STATES |  |  |  | 18 - Maritime Labour Convention (Not Applicable to PSC Exams conducted in the U.S.) | 18299 - Other (Conditions of employment) | 17 - Rectify deficiencies prior to departure | A marine employer whose vessel is involved in a casualty or incident that is, or is likely to become, a serious marine incident as defined in § 4.03-2 of subchapter A of this chapter shall comply with the requirements of § 4.06 in subchapter A of this chapter. The vessel did not have a proof on enrollment for drug and alcohol program and valid employee list.
2024-06-25 | 7941632 | Sector New York | 951444 | Official Number (U.S.) | HORNBLOWER SENSATION | Passenger Ship | UNITED STATES |  |  |  | 99 - Other | 99101 - Other (Safety in general) | 705 - Other - as specified | All electrical equipment and circuits must be clearly marked and identified. Breaker panels throughout the vessel are not labeled properly. Vessel shall label all breaker panels accurately. 46 CFR 120.220 (d)
2024-06-25 | 7941632 | Sector New York | 951444 | Official Number (U.S.) | HORNBLOWER SENSATION | Passenger Ship | UNITED STATES |  |  |  | 99 - Other | 99101 - Other (Safety in general) | 705 - Other - as specified | At each initial and subsequent inspection for certification of a vessel, the owner or managing operator shall be prepared to conduct tests and have the vessel ready for inspections of the hull structure and its appurtenances, Inspection of all railings and bulwar and their attachment to the hull structure FWD port and STBD handrails on the main deck are cracked in several locations and are not in serviceable condition. Vessel shall provide repair proposal and repair handrails IAW approved repair proposal. 46 CFR 115.802 (a) (4)
2024-06-25 | 7928831 | Sector New Orleans | 523041 | Official Number (U.S.) | EDWIN N. BISSO | Towing Vessel | UNITED STATES |  |  |  | 11 - Life Saving Appliances | 11118 - Lifejackets incl. provision and disposition | 60 - Rectify deficiencies prior to movement | For towing vessels with berthing aboard, a sufficient number of additional life jackets must be carried so that a life jacket is immediately available for persons at each normally manned watch station. Marine Inspector found life jacket was missing from operating station.
2024-06-25 | 7928831 | Sector New Orleans | 523041 | Official Number (U.S.) | EDWIN N. BISSO | Towing Vessel | UNITED STATES |  |  |  | 10 - Safety of Navigation | 10109 - Lights, shapes, sound-signals | 60 - Rectify deficiencies prior to movement | Each towing vessel must be equipped with navigation lights in accordance with 33 CFR 84. Marine inspector found multiple navigation lights out on the mast.
2024-06-25 | 7934385 | Marine Safety Unit Lake Charles | 633661 | Official Number (U.S.) | HOUSTON FORET | Towing Vessel | UNITED STATES |  |  |  | 07 - Fire Safety | 07113 - Fire pumps and its pipes | 17 - Rectify deficiencies prior to departure | A fixed fire pump must be capable of delivering water simultaneously from the two highest hydrants at a pitot- tube pressure of at least 50 psi and a flow rate of at least 80 gallons per minute. The vessel's fire pump could not reach 50 psi on the local pressure gauge. Repair fire pump to meet the above standards. The Third Party Organization, ITOW, has been given permission to clear this deficiency to their satisfaction. The TPO must provide a report to USCG MSU Lake Charles within 72 hours of clearing this deficiency.
2024-06-25 | 7942189 | Marine Safety Unit Valdez | 1227780 | Official Number (U.S.) | STORM PRINCE | Passenger Ship | UNITED STATES |  |  |  | 07 - Fire Safety | 07114 - Remote Means of control (opening,pumps,ventilation,etc.) Machinery spaces | 50 - Rectify deficiencies w/in 30 days | Fuel shutoff valves must be installed so as to close against the fuel flow. Make stb fuel shutoff valve capable of closing all the way.
2024-06-25 | 7942313 | Marine Safety Unit Houma | CG027408 | Coast Guard Number | WILD BILL | Passenger Ship | UNITED STATES |  |  |  | 11 - Life Saving Appliances | 11118 - Lifejackets incl. provision and disposition | 705 - Other - as specified | A number of child size life jackets equal to at least 10% of the number of persons permitted on board must be provided. Vessel did not have the number of child size life jackets equal to at least 10% of the number of persons permitted on board.
2024-06-25 | 7928831 | Sector New Orleans | 523041 | Official Number (U.S.) | EDWIN N. BISSO | Towing Vessel | UNITED STATES |  |  |  | 13 - Propulsion and Auxiliary Machinery | 13108 - Operation of machinery | 66 - Prior to drilling or production operations | Machinery and electrical systems must be designed and maintained to provide for safe operation of the towing vessel and safety of persons onboard under normal and emergency conditions. Marine inspector found alternate means of steering was non operational.
2024-06-25 | 7932218 | Sector Western Alaska and U.S. Arctic | 526289 | Official Number (U.S.) | KAVIK WIND | Towing Vessel | UNITED STATES |  |  |  | 13 - Propulsion and Auxiliary Machinery | 13104 - Bilge pumping arrangements | 50 - Rectify deficiencies w/in 30 days | All installed bilge piping must have a check/foot valve in each bilge suction that prevents unintended back flooding through bilge piping. The installed bilge system is not fitted with check/foot valves on the suction line, install check/foot valves on the bilge piping system. 46 CFR 143.275
2024-06-25 | 7928831 | Sector New Orleans | 523041 | Official Number (U.S.) | EDWIN N. BISSO | Towing Vessel | UNITED STATES |  |  |  | 13 - Propulsion and Auxiliary Machinery | 13199 - Other (machinery) | 60 - Rectify deficiencies prior to movement | Each towing vessel must perform the applicable tests in Table 143.245(b) of this section. The tests required by this section must be recorded in accordance with part 140 of this sub chapter. Marine inspector found safety relief valve on pressure vessel were last tested in May 2021.
2024-06-25 | 7941632 | Sector New York | 951444 | Official Number (U.S.) | HORNBLOWER SENSATION | Passenger Ship | UNITED STATES |  |  |  | 99 - Other | 99101 - Other (Safety in general) | 701 - Prior to carriage of passengers/cargo | At each inspection for certification and at every other vessel inspection all observed unsafe practices, fire hazards, and other hazardous situations must be corrected and all required guards and protective devices must be in satisfactory condition. Vessel has two broken windows on the main deck STBD side. Vessel shall repair two broken windows on STBD side. 46 CFR 115.830 (a)
2024-06-25 | 7939129 | U.S. COAST GUARD FORCES MICRONESIA/SECTOR GUAM | 1280785 | Official Number (U.S.) | LINDEN 45 | Passenger Ship | UNITED STATES |  |  |  | 01 - Certificates & Documentation | 01104 - Cargo Ship Safety Radio (including exemption) | 17 - Rectify deficiencies prior to departure | The following licenses are issued by the Commission. The international classification of each license, if different from the license name, is given in parentheses. The listed alphanumeric designators are the codes by which the licenses are identified in the Commission's Universal Licensing System. The vessel's master did not possess a FCC Marine Radio Operator's Permit.
2024-06-25 | 7939129 | U.S. COAST GUARD FORCES MICRONESIA/SECTOR GUAM | 1280785 | Official Number (U.S.) | LINDEN 45 | Passenger Ship | UNITED STATES |  |  |  | 10 - Safety of Navigation | 10111 - Charts | 17 - Rectify deficiencies prior to departure | As appropriate for the intended voyage, a vessel must carry adequate and up-to-date Charts, U.S. Coast Pilot, Coast Guard Light List, and Tide Tables. The vessel did not have up to date U.S. Coast Pilot, Coast Guard Light List, and Tide Tables.
2024-06-25 | 7936578 | Marine Safety Unit Port Arthur | 9568031 | IMO Number | VIRGEN DEL QUINCHE | Tank Ship | CYPRUS |  | BUREAU VERITAS | BUREAU VERITAS | 07 - Fire Safety | 07113 - Fire pumps and its pipes | 50 - Rectify deficiencies w/in 30 days | Fire protection systems and fire fighting systems and appliances shall be maintained ready for use. PSCO observed leak in firemain piping forward of isolation valve nine.
2024-06-25 | 7939129 | U.S. COAST GUARD FORCES MICRONESIA/SECTOR GUAM | 1280785 | Official Number (U.S.) | LINDEN 45 | Passenger Ship | UNITED STATES |  |  |  | 13 - Propulsion and Auxiliary Machinery | 13104 - Bilge pumping arrangements | 17 - Rectify deficiencies prior to departure | A vessel must be provided with bilge pumps in accordance with Table 182.520(a). A second power pump is an acceptable alternative to a hand pump if it is supplied by a source of power independent of the first power bilge pump. Individual power pumps used for separate spaces are to be controlled from a central control point and must have a light or other visual means at the control point to indicate operation. The engine room's bilge pump visual indicator when in operation at the operator's station is extinguished.
2024-06-25 | 7942369 | Sector San Diego | 686719 | Official Number (U.S.) | M/V OUTER LIMITS | Passenger Ship | UNITED STATES |  |  |  | 07 - Fire Safety | 07110 - Fire fighting equipment and appliances | 701 - Prior to carriage of passengers/cargo | Portable and semi-portable extinguishers must be inspected and maintained in accordance with NFPA 10 (incorporated by reference, see § 175.600 of this chapter) as amended here. Marine inspector found the portable fire extinguishers had not been serviced. Have them serviced and reach out to the local OCMI once completed.
2024-06-25 | 7941044 | Sector New York | 298095 | Official Number (U.S.) | PADDLEWHEEL QUEEN | Passenger Ship | UNITED STATES |  |  |  | 13 - Propulsion and Auxiliary Machinery | 13199 - Other (machinery) | 17 - Rectify deficiencies prior to departure | Exhaust gas must not leak from the piping or any connections..... Attending marine inspectors witnessed exhaust leak coming from the port and starboard main engines. 46 cfr 119.430
2024-06-25 | 7941044 | Sector New York | 298095 | Official Number (U.S.) | PADDLEWHEEL QUEEN | Passenger Ship | UNITED STATES |  |  |  | 07 - Fire Safety | 07110 - Fire fighting equipment and appliances | 50 - Rectify deficiencies w/in 30 days | All piping, valves, and fittings shall be in accordance with good marine practice and suitable for the purpose intended..... Attending marine inspector identified a leak in the piping system between the power take off and the fire main. 46 cfr 181.15-5 OLD T
2024-06-25 | 7941044 | Sector New York | 298095 | Official Number (U.S.) | PADDLEWHEEL QUEEN | Passenger Ship | UNITED STATES |  |  |  | 13 - Propulsion and Auxiliary Machinery | 13199 - Other (machinery) | 50 - Rectify deficiencies w/in 30 days | Battery chargers must have an ammeter connected in the charging circuit. Attending Marine Inspector did not see an ammeter in the battery circuit forward of generator #1 46 cfr 120.350
2024-06-25 | 7941044 | Sector New York | 298095 | Official Number (U.S.) | PADDLEWHEEL QUEEN | Passenger Ship | UNITED STATES |  |  |  | 10 - Safety of Navigation | 10119 - Rudder angle indicator | 50 - Rectify deficiencies w/in 30 days | All vessels except non-self-propelled vessels shall be provided with suitable steering apparatus. Attending marine inspector was informed by captain during bridge examination that the rudder angle indicator was not operational 46 cfr 182.30-1 OLD T
2024-06-25 | 7941044 | Sector New York | 298095 | Official Number (U.S.) | PADDLEWHEEL QUEEN | Passenger Ship | UNITED STATES |  |  |  | 10 - Safety of Navigation | 10109 - Lights, shapes, sound-signals | 16 - Rectify deficiencies w/in 14 days | All vessels must have navigation lights that are in compliance with the applicable sections of the International and Inland Navigation Rules... Attending marine inspector identified that the vessel's anchor lights were not operational. 46 cfr 120.420
2024-06-25 | 7941044 | Sector New York | 298095 | Official Number (U.S.) | PADDLEWHEEL QUEEN | Passenger Ship | UNITED STATES |  |  |  | 14 - Pollution Prevention | 14404 - Sewage discharge connection | 705 - Other - as specified | When operating a vessel on a body of water where the discharge of treated or untreated sewage is prohibited ...the operator must secure each Type I or Type II device in a manner which prevents discharge of treated or untreated sewage. Attending marine inspector found the valves of the sewage tank to be in an open position without securing devices. Rectify deficiency within 7 days. 33 cfr 159.7
2024-06-25 | 7941044 | Sector New York | 298095 | Official Number (U.S.) | PADDLEWHEEL QUEEN | Passenger Ship | UNITED STATES |  |  |  | 01 - Certificates & Documentation | 01305 - Log-books/compulsory entries | 10 - Deficiency Rectified | The following records must be kept:Drills and exercises. For each drill or exercise, the date held, description of drill or exercise, list of participants; and any best practices or lessons learned which may improve the Vessel Security Plan (VSP)... Attending marine inspector identified that the quarterly drill and annual exercises were not conducted and logged. 33 cfr 104.235
2024-06-25 | 7939129 | U.S. COAST GUARD FORCES MICRONESIA/SECTOR GUAM | 1280785 | Official Number (U.S.) | LINDEN 45 | Passenger Ship | UNITED STATES |  |  |  | 09 - Working and Living Conditions | 09112 - Medical Equipment | 17 - Rectify deficiencies prior to departure | A vessel must carry either a first-aid kit that meets the requirements in 46 CFR 199.175(b)(10) or a kit with equivalent contents and instructions. For equivalent kits, the contents must be stowed in a suitable, watertight container that is marked “First-Aid Kit”. A first-aid kit must be easily visible and readily available to the crew. The vessel's first aid kit on board was expired.
2024-06-25 | 7928831 | Sector New Orleans | 523041 | Official Number (U.S.) | EDWIN N. BISSO | Towing Vessel | UNITED STATES |  |  |  | 07 - Fire Safety | 07110 - Fire fighting equipment and appliances | 60 - Rectify deficiencies prior to movement | A 40-B portable fire extinguisher must be located near the storage room or cabinet. Marine inspector found in sufficient number of exstinguishers near flame locker
2024-06-25 | 7941959 | Sector Delaware Bay | 1323432 | Official Number (U.S.) | SAILOR'S DELIGHT II | Passenger Ship | UNITED STATES |  |  |  | 10 - Safety of Navigation | 10109 - Lights, shapes, sound-signals | 16 - Rectify deficiencies w/in 14 days | A vessel of 12 meters or more in length shall be provided with a whistle, a vessel of 20 meters or more in length shall be provided with a bell in addition to a whistle, and a vessel of 100 meters or more in length shall, in addition, be provided with a gong, the tone and sound of which cannot be confused with that of the bell.
2024-06-25 | 7941959 | Sector Delaware Bay | 1323432 | Official Number (U.S.) | SAILOR'S DELIGHT II | Passenger Ship | UNITED STATES |  |  |  | 11 - Life Saving Appliances | 11116 - Distress flares | 16 - Rectify deficiencies w/in 14 days | Each flare carried to meet this section must be stowed in one of the following: A portable watertight container marked as required by 185.614 "DISTRESS SIGNALS". Flares on board were not properly stowed. Stow flares in a portable watertight container.
2024-06-25 | 7942189 | Marine Safety Unit Valdez | 1227780 | Official Number (U.S.) | STORM PRINCE | Passenger Ship | UNITED STATES |  |  |  | 10 - Safety of Navigation | 10109 - Lights, shapes, sound-signals | 50 - Rectify deficiencies w/in 30 days | Vessel master shall examine the ship's whistle prior to getting underway. Ship's whistle failed to operate. Make vessel's whistle operational.
2024-06-25 | 7942189 | Marine Safety Unit Valdez | 1227780 | Official Number (U.S.) | STORM PRINCE | Passenger Ship | UNITED STATES |  |  |  | 11 - Life Saving Appliances | 11117 - Lifebuoys incl. provision and disposition | 50 - Rectify deficiencies w/in 30 days | A vessel must carry one floating waterlight. Vessel waterlight did not work. Restrict vessel to daylight only operations until light is operational.
2024-06-25 | 7942777 | Marine Safety Detachment St. Paul | 1209832 | Official Number (U.S.) | LA CROSSE QUEEN VII | Passenger Ship | UNITED STATES |  |  |  | 13 - Propulsion and Auxiliary Machinery | 13103 - Gauges, thermometers, etc | 16 - Rectify deficiencies w/in 14 days | A voltmeter and an ammeter, which can be used for measuring voltage and current of a generator that is in operation, must be provided for a generator rated at 50 volts or more. Voltmeter on bridge was inoperable.
2024-06-25 | 7942313 | Marine Safety Unit Houma | CG027408 | Coast Guard Number | WILD BILL | Passenger Ship | UNITED STATES |  |  |  | 11 - Life Saving Appliances | 11116 - Distress flares | 16 - Rectify deficiencies w/in 14 days | Each ring buoy must be marked in clearly legible block capital letters with the vessel's name. Vessel did not have the vessel's name on the ring buoy.
2024-06-25 | 7932218 | Sector Western Alaska and U.S. Arctic | 526289 | Official Number (U.S.) | KAVIK WIND | Towing Vessel | UNITED STATES |  |  |  | 18 - Maritime Labour Convention (Not Applicable to PSC Exams conducted in the U.S.) | 18421 - Guards - fencing around dangerous machinery parts | 50 - Rectify deficiencies w/in 30 days | An exposed hazard such as gears and rotating machinery, must be protected by a cover, guard, or rail. The port main engine is missing a guard on the balancer and all shafts are don't have guards in place, place guards over rotating hazards. 46 CFR 144.820
2024-06-25 | 7943009 | Marine Safety Unit Lake Worth | 669625 | Official Number (U.S.) | MISS FORT PIERCE | Passenger Ship | UNITED STATES |  |  |  | 09 - Working and Living Conditions | 09233 - Guards - fencing around dangerous machinery parts | 16 - Rectify deficiencies w/in 14 days | The exhaust pipe cooling water system must comply with the requirements of this paragraph. (3) The part of the exhaust system between the point of cooling water injection and the engine manifold must be water-jacketed or effectively insulated in compliance with 177.405(b) and 177.970 of this chapter.
2024-06-25 | 7942194 | Marine Safety Detachment Cincinnati | 526874 | Official Number (U.S.) | COVINGTON | Towing Vessel | UNITED STATES |  |  |  | 02 - Structural Conditions | 02105 - Steering gear | 50 - Rectify deficiencies w/in 30 days | During inspection of steering gear the MI observed the port and starboard rudders have excessive play. Machinery and electrical systems must be designed and maintained to provide for safe operation of th towing vessel and the safety of persons onboard under normal and emergency conditions. Conduct maintenance and repair to the satisfaction of the attending Coast Guard marine inspector.
2024-06-25 | 7943009 | Marine Safety Unit Lake Worth | 669625 | Official Number (U.S.) | MISS FORT PIERCE | Passenger Ship | UNITED STATES |  |  |  | 11 - Life Saving Appliances | 11118 - Lifejackets incl. provision and disposition | 16 - Rectify deficiencies w/in 14 days | each life jacket must be marked with Type 1 retro-reflective material approved under 46 CFR 164.018 or other standards approved by the Commandant. Adult and children's life jacket's retro-reflective tape has deteriorated and has lost its reflective properties.
2024-06-25 | 7928831 | Sector New Orleans | 523041 | Official Number (U.S.) | EDWIN N. BISSO | Towing Vessel | UNITED STATES |  |  |  | 07 - Fire Safety | 07110 - Fire fighting equipment and appliances | 60 - Rectify deficiencies prior to movement | A fixed fire pump must be capable of: delivering water simultaneously from the two highest hydrants, at a pressure 50 psi. Marine Inspector found the fire pump gauge was only showing 45 psi during operation.
2024-06-25 | 7942085 | Marine Safety Unit Texas City | 640786 | Official Number (U.S.) | HUNTER T | Passenger Ship | UNITED STATES |  |  |  | 11 - Life Saving Appliances | 11118 - Lifejackets incl. provision and disposition | 16 - Rectify deficiencies w/in 14 days | Each life jacket must be marked with Type I retro-reflective material. Marine inspectors found multiple life jackets with worn or torn retro-reflective tape. Rectify deficiency within 14 days. 46 CFR 185.620(h)
2024-06-25 | 7928831 | Sector New Orleans | 523041 | Official Number (U.S.) | EDWIN N. BISSO | Towing Vessel | UNITED STATES |  |  |  | 07 - Fire Safety | 07110 - Fire fighting equipment and appliances | 60 - Rectify deficiencies prior to movement | One 40-B portable fire extinguisher fitted in the engine room for each 1,000 brake horsepower of the main engines or fraction thereof. Marine inspector found that there were only three 40-B portable extinguisher in the engine room.
2024-06-25 | 7928831 | Sector New Orleans | 523041 | Official Number (U.S.) | EDWIN N. BISSO | Towing Vessel | UNITED STATES |  |  |  | 02 - Structural Conditions | 02199 - Other (Structural condition) | 60 - Rectify deficiencies prior to movement | Closure devices must be provided for deck house or hull penetrations, which open to the exterior of the vessel and which may allow water to enter the vessel. Marine inspector found multiple hatches with worn seals.
2024-06-25 | 7928831 | Sector New Orleans | 523041 | Official Number (U.S.) | EDWIN N. BISSO | Towing Vessel | UNITED STATES |  |  |  | 02 - Structural Conditions | 02199 - Other (Structural condition) | 60 - Rectify deficiencies prior to movement | Decks and bulkheads designed to be watertight or weather tight must be maintained in that condition. Marine inspector found numerous holes throughout the vessels watertight bulkheads.
2024-06-25 | 7942316 | Marine Safety Unit Houma | LA9479BT | State Number | MISS DIANA | Passenger Ship | UNITED STATES |  |  |  | 11 - Life Saving Appliances | 11118 - Lifejackets incl. provision and disposition | 705 - Other - as specified | An adult life jacket must be provided for each person carried on board a vessel. And the number of child size life jackets equal to at least 10% of number of persons permitted on board must be provided. 03 Adult and 04 child life jackets were found with worn reflective tape. Vessel is limited to 45 persons on board (adults only).
2024-06-25 | 7928831 | Sector New Orleans | 523041 | Official Number (U.S.) | EDWIN N. BISSO | Towing Vessel | UNITED STATES |  |  |  | 07 - Fire Safety | 07199 - Other (fire safety) | 60 - Rectify deficiencies prior to movement | Each towing vessel must be maintained and operated so as to minimize fire hazards . Marine inspector found excessive oil and dirt on the port and stbd generator windings.
2024-06-25 | 7928831 | Sector New Orleans | 523041 | Official Number (U.S.) | EDWIN N. BISSO | Towing Vessel | UNITED STATES |  |  |  | 02 - Structural Conditions | 02199 - Other (Structural condition) | 50 - Rectify deficiencies w/in 30 days | All towing vessels must be operated in a manner that minimizes the risk of down-flooding and progressive flooding. Overhead penetration for searchlight control was found leaking.
2024-06-25 | 7941959 | Sector Delaware Bay | 1323432 | Official Number (U.S.) | SAILOR'S DELIGHT II | Passenger Ship | UNITED STATES |  |  |  | 13 - Propulsion and Auxiliary Machinery | 13199 - Other (machinery) | 701 - Prior to carriage of passengers/cargo | Shutoff valves, installed so as to close against the fuel flow, must be fitted in the fuel supply lines, one at the tank connection and one at the engine end of the fuel line to stop fuel flow when servicing accessories. The shutoff valve at the tank must be manually operable from outside the compartment in which the valve is located, preferably from an accessible position on the weather deck. Vessel's fuel shut-off valve cannot be turned/moved because it is seized. Replace with new.
2024-06-25 | 7941959 | Sector Delaware Bay | 1323432 | Official Number (U.S.) | SAILOR'S DELIGHT II | Passenger Ship | UNITED STATES |  |  |  | 07 - Fire Safety | 07110 - Fire fighting equipment and appliances | 701 - Prior to carriage of passengers/cargo | Each portable fire extinguisher on a vessel must be of an approved type. The minimum number of portable fire extinguishers required on a vessel must be acceptable to the cognizant Officer in Charge, Marine Inspection, but must not be fewer than the minimum number required by Table 181.500(b) and other provisions of this section. Vessel is missing one (1) 10:BC portable extinguisher for the operating station. Procure a portable extinguisher that complies with regulations.
2024-06-25 | 7941959 | Sector Delaware Bay | 1323432 | Official Number (U.S.) | SAILOR'S DELIGHT II | Passenger Ship | UNITED STATES |  |  |  | 13 - Propulsion and Auxiliary Machinery | 13199 - Other (machinery) | 16 - Rectify deficiencies w/in 14 days | In systems and applications where flexible hoses are permitted to be clamped: (1) Double hose clamping is required where practicable;(2) The clamps must be of a corrosion resistant metallic material (3)The clamps must not depend on spring tension for their holding power and (4) Two clamps must be used on each end of the hose, or one hose clamp can be used if the pipe ends are expanded or beaded to provide a positive stop against hose slippage. Flexible hoses for the outboard engine consisted of only 1 clamp. Double clamp the hoses as specified in the regulations.
2024-06-25 | 7941959 | Sector Delaware Bay | 1323432 | Official Number (U.S.) | SAILOR'S DELIGHT II | Passenger Ship | UNITED STATES |  |  |  | 10 - Safety of Navigation | 10109 - Lights, shapes, sound-signals | 16 - Rectify deficiencies w/in 14 days | In a vessel of 12 meters or more in length but less than 50 meters in length: (i) A masthead light, 5 miles; except that where the length of the vessel is less than 20 meters, 3 miles; (ii) A sidelight, 2 miles; (iii) A sternlight, 2 miles; (iv) A towing light, 2 miles; Replace the sternlight and masthead lights with appropriate fixtures that emit the correct intensity for optimal visibility.
2024-06-25 | 7928831 | Sector New Orleans | 523041 | Official Number (U.S.) | EDWIN N. BISSO | Towing Vessel | UNITED STATES |  |  |  | 13 - Propulsion and Auxiliary Machinery | 13199 - Other (machinery) | 60 - Rectify deficiencies prior to movement | All pressure vessels must have the MAWP indicated by a stamp, nameplate, or other means visible to the crew.Marine inspector found no data plate on the pressure vessel.
2024-06-25 | 7939106 | Sector San Francisco | 366984040 | MMSI Number | BLACK BEAR | Passenger Ship | UNITED STATES |  |  |  | 13 - Propulsion and Auxiliary Machinery | 13199 - Other (machinery) | 16 - Rectify deficiencies w/in 14 days | The marine inspector shall examine all accessible parts of the vessel's hull, machinery, and equipment to be assured that they are in satisfactory condition. The starboard generator raw water discharge piping was leaking at the elbow closest to the bulkhead. Repair issue to the satisfaction of the Marine Inspector.
2024-06-25 | 7941873 | Sector New York | 993579 | Official Number (U.S.) | CAPE VINCENT | Ro-Ro Cargo Ship | UNITED STATES | AMERICAN BUREAU OF SHIPPING | AMERICAN BUREAU OF SHIPPING | UNITED STATES | 09 - Working and Living Conditions | 09198 - Other (crew and accommodation) | 705 - Other - as specified | Any vessel engaged in commercial service with overnight accommodations for at least 10 individuals on board, that is on a voyage of at least 600 miles and crosses seaward of the Boundary Line; or at least 24 meters (79 feet) in overall length, is to install video and audio surveillance equipment aboard the vessel, which is to be placed in passageways into which doors from staterooms open not later than December 23, 2024. Subject vessel is presently in dry-dock and has not installed any type of video and audio surveillance equipment. The vessel is to meet US Coast Guard Policy Letter 23-05 dated November 13, 2023, no later than 23 December 2024.
2024-06-25 | 7932218 | Sector Western Alaska and U.S. Arctic | 526289 | Official Number (U.S.) | KAVIK WIND | Towing Vessel | UNITED STATES |  |  |  | 07 - Fire Safety | 07109 - Fixed fire extinguishing installation | 50 - Rectify deficiencies w/in 30 days | Complete but simple instructions for the operation of the systems must be located in a conspicuous place at or near all pull boxes, stop valve controls and in the CO2 cylinder storage room. On systems in which the CO2 cylinders are not within the protected space, these instructions must also include a schematic diagram of the system and instructions detailing alternate methods of discharging the system should the manual release or stop valve controls fail to operate. Place CO2 system operating instructions and schematic diagram of the system in the CO2 storage room. 46 CFR 136.110 46 CFR 76.15-10(h)
2024-06-25 | 7932218 | Sector Western Alaska and U.S. Arctic | 526289 | Official Number (U.S.) | KAVIK WIND | Towing Vessel | UNITED STATES |  |  |  | 13 - Propulsion and Auxiliary Machinery | 13103 - Gauges, thermometers, etc | 50 - Rectify deficiencies w/in 30 days | The following systems must be equipped with gauges at the machinery location: (1)Main engine RPM gauge;(3) Auxiliary engine oil pressure. The main engine did not have a RPM gauge and the auxiliary engine did not have a oil pressure gauge at machinery location, install gauges in machinery location. 46 CFR 143.230(c)
2024-06-25 | 7942369 | Sector San Diego | 686719 | Official Number (U.S.) | M/V OUTER LIMITS | Passenger Ship | UNITED STATES |  |  |  | 07 - Fire Safety | 07109 - Fixed fire extinguishing installation | 701 - Prior to carriage of passengers/cargo | A device must be provided to automatically shut down power ventilation serving the protected space and engines that draw intake air from the protected space prior to release of the extinguishing agent into the space.
2024-06-25 | 7942085 | Marine Safety Unit Texas City | 640786 | Official Number (U.S.) | HUNTER T | Passenger Ship | UNITED STATES |  |  |  | 07 - Fire Safety | 07108 - Ready availability of fire fighting equipment | 10 - Deficiency Rectified | A fire hose with a nozzle must be attached to each fire hydrant at all times. All fire hoses were found to be not connected to the hydrant upon arrival. Vessel rectified deficiency immediately. 46 CFR 181.320(a)
2024-06-25 | 7941904 | Sector Mobile | 9951537 | IMO Number | CMA CGM LEGACY | General Dry Cargo Ship | MALTA |  |  |  | 11 - Life Saving Appliances | 11128 - Line-throwing appliance | 10 - Deficiency Rectified | Before the ship leaves port and at all times during the voyage, all life saving appliances shall be in working order and ready for immediate use. PSCO observed ring life buoy light inoperable. 74 SOLAS (20) III/20.2
2024-06-25 | 7943009 | Marine Safety Unit Lake Worth | 669625 | Official Number (U.S.) | MISS FORT PIERCE | Passenger Ship | UNITED STATES |  |  |  | 11 - Life Saving Appliances | 11109 - Rigid liferafts | 16 - Rectify deficiencies w/in 14 days | Each launching appliance and each survival craft and rescue boat on a vessel must be in good working order and ready for immediate use before the vessel always leaves port and at all times while underway. Life float retro reflective tape is non functional. Repair or replace in accordance with manufacturers recommendations.
2024-06-25 | 7941044 | Sector New York | 298095 | Official Number (U.S.) | PADDLEWHEEL QUEEN | Passenger Ship | UNITED STATES |  |  |  | 13 - Propulsion and Auxiliary Machinery | 13102 - Auxiliary engine | 701 - Prior to carriage of passengers/cargo | At each initial and subsequent inspection for certification the marine inspector shall examine and test the following items to the extent necessary to determine that they are in proper operating condition and fit for the service for which they are intended.... Attending marine inspector identified an active lube oil leak on the #1 generator and a coolant leak on the emergency generator. 46 cfr 176.25-10 OLD T
2024-06-25 | 7941044 | Sector New York | 298095 | Official Number (U.S.) | PADDLEWHEEL QUEEN | Passenger Ship | UNITED STATES |  |  |  | 07 - Fire Safety | 07109 - Fixed fire extinguishing installation | 701 - Prior to carriage of passengers/cargo | For semiportable and fixed gas fire extinguishing systems, the inspections and tests required by Table 115.810(b), in addition to the tests required by §§ 147.60 and 147.65 in subchapter N of this chapter. The owner or managing operator shall provide satisfactory evidence of the required servicing to the marine inspector. If any of the equipment or records have not been properly maintained, a qualified servicing facility may be required to perform the required inspections, maintenance procedures, and hydrostatic pressure tests. Attending marine inspector did not see any documents showing servicing on fixed fire fighting equipment in the engine room and the galley. 46cfr 115.810
2024-06-25 | 7936578 | Marine Safety Unit Port Arthur | 9568031 | IMO Number | VIRGEN DEL QUINCHE | Tank Ship | CYPRUS |  | BUREAU VERITAS | BUREAU VERITAS | 11 - Life Saving Appliances | 11135 - Maintenance of Life Saving Appliances | 16 - Rectify deficiencies w/in 14 days | Maintenance, testing and inspections of life-saving appliances shall be carried out in a manner having due regard to ensuring reliability of such appliances. PSCO observed discharged CO2 bottle installed on inflatable lifejacket.
2024-06-25 | 7932218 | Sector Western Alaska and U.S. Arctic | 526289 | Official Number (U.S.) | KAVIK WIND | Towing Vessel | UNITED STATES |  |  |  | 07 - Fire Safety | 07109 - Fixed fire extinguishing installation | 50 - Rectify deficiencies w/in 30 days | Each entrance to a space storing carbon dioxide cylinders, a space protected by carbon dioxide systems, or any space into which carbon dioxide might migrate must be conspicuously marked as follows: (a) Spaces storing carbon dioxide—“CARBON DIOXIDE GAS CAN CAUSE INJURY OR DEATH. VENTILATE THE AREA BEFORE ENTERING. A HIGH CONCENTRATION CAN OCCUR IN THIS AREA AND CAN CAUSE SUFFOCATION.” (b) Spaces protected by carbon dioxide — “CARBON DIOXIDE GAS CAN CAUSE INJURY OR DEATH. WHEN ALARM OPERATES DO NOT ENTER UNTIL VENTILATED. LOCK OUT SYSTEM WHEN SERVICING.” (c) Spaces into which carbon dioxide might migrate — “CARBON DIOXIDE GAS CAN CAUSE INJURY OR DEATH. DISCHARGE INTO NEARBY SPACE CAN COLLECT HERE. WHEN ALARM OPERATES VACATE IMMEDIATELY.” The fixed CO2 fire fighting system did not have warning signage posted at the entrance to spaces storing CO2, spaces protected by carbon dioxide, and spaces into which carbon dioxide might migrate. Place signed at entrances to spaces exposed to hazards of the fixed CO2 system. 46 CFR 136.110 46 CFR 78.47-11
2024-06-25 | 7939096 | Sector San Francisco | 366984060 | MMSI Number | CUB | Passenger Ship | UNITED STATES |  |  |  | 13 - Propulsion and Auxiliary Machinery | 13199 - Other (machinery) | 50 - Rectify deficiencies w/in 30 days | If your vessel's Certificate of Inspection is renewed less often than annually, the marine inspector must check the settings of the safety or relief valves on all pressure vessels, except cargo tanks, twice every 5 years. No more than 3 years may elapse between any check and its immediate predecessor. UPV pressure relief valve was unable to be tested. 46 CFR 61.10-5(i)(2)
2024-06-25 | 7932218 | Sector Western Alaska and U.S. Arctic | 526289 | Official Number (U.S.) | KAVIK WIND | Towing Vessel | UNITED STATES |  |  |  | 07 - Fire Safety | 07109 - Fixed fire extinguishing installation | 50 - Rectify deficiencies w/in 30 days | Each carbon dioxide or clean agent fire extinguishing alarm must be conspicuously marked: “WHEN ALARM SOUNDS VACATE AT ONCE. CARBON DIOXIDE OR CLEAN AGENT BEING RELEASED.”. The carbon dioxide system alarm is not marked, place notification marking near alarms. 46 CFR 136.110 46 CFR 78.47-9
2024-06-25 | 7932218 | Sector Western Alaska and U.S. Arctic | 526289 | Official Number (U.S.) | KAVIK WIND | Towing Vessel | UNITED STATES |  |  |  | 13 - Propulsion and Auxiliary Machinery | 13199 - Other (machinery) | 50 - Rectify deficiencies w/in 30 days | Each towing vessel must perform the applicable tests in Table 143.245(b) of this section. Alarm set points must be tested for main engine and auxiliary engine low lube oil pressure, high cooling water temp. There are no records of alarm set point tests being conducted for main engine or auxiliary engines. 46 CFR 143.245
2024-06-25 | 7942459 | Sector San Diego | 672102 | Official Number (U.S.) | CALIFORNIAN | Passenger Ship | UNITED STATES |  |  |  | 04 - Emergency Systems | 04103 - Emergency, lighting, batteries and switches | 50 - Rectify deficiencies w/in 30 days | Vessel’s emergency lighting did not automatically operate during a loss of power. Vessel is to make repairs to meet requirement. To be rectified by 25 July 2024.
2024-06-25 | 7942459 | Sector San Diego | 672102 | Official Number (U.S.) | CALIFORNIAN | Passenger Ship | UNITED STATES |  |  |  | 05 - Radio Communications | 05109 - VHF radio installation | 50 - Rectify deficiencies w/in 30 days | Observed VHF radio not receiving GPS coordinates. Vessel is to have GPS installed into VHF. To be rectified by 25 July 2024.
2024-06-25 | 7926573 | Marine Safety Unit Savannah | 1203627 | Official Number (U.S.) | ROMAN HOLIDAY | Passenger Ship | UNITED STATES |  |  |  | 11 - Life Saving Appliances | 11118 - Lifejackets incl. provision and disposition | 50 - Rectify deficiencies w/in 30 days | An adult life jacket must be provided for each person carried on board a vessel. Vessel had 08 lifejackets that tore due to deterioration from sun exposure. Vessel is limited to carry 41 passengers from the approved 49 untill new lifejackets are onboard and marked in accordance with regulations.
2024-06-25 | 7942085 | Marine Safety Unit Texas City | 640786 | Official Number (U.S.) | HUNTER T | Passenger Ship | UNITED STATES |  |  |  | 13 - Propulsion and Auxiliary Machinery | 13108 - Operation of machinery | 16 - Rectify deficiencies w/in 14 days | Exhaust gas must not leak from the piping or any connections. Marine inspectors found an exhaust leak on the port main exhaust piping. Rectify deficiency within 14 days. 46 CFR 182.430(b)
2024-06-25 | 7942396 | Marine Safety Unit Chicago | 264136 | Official Number (U.S.) | JOHN G. MUNSON | Bulk Carrier | UNITED STATES |  |  |  | 02 - Structural Conditions | 02107 - Ballast, fuel and other tanks | 705 - Other - as specified | Vessel is authorized to transit from Gary, IN to shipyard in Toledo, OH to make repairs to #9 Port Ballast Tank. Repairs/deficiency to be cleared by MSU Toledo Marine Inspectors.
2024-06-25 | 7941896 | Sector San Juan | 8315449 | IMO Number | ZULU AJ | UNSPECIFIED | TANZANIA |  |  |  | 01 - Certificates & Documentation | 01108 - Load Lines (including Exemption) | 40 - Rectify deficiencies prior to next US port after sailing foreign | The rings, lines and letters shall be painted in white or yellow on a dark ground or in black on a light ground. They shall also be permanently marked on the sides of the ships to the satisfaction of the Administration. PSCO observed deteriorated condition of the load line markings. Load line markingswere not in contrasting colors to the hull and did not matched the markings in the Load Line Cert.
2024-06-25 | 7941632 | Sector New York | 951444 | Official Number (U.S.) | HORNBLOWER SENSATION | Passenger Ship | UNITED STATES |  |  |  | 07 - Fire Safety | 07109 - Fixed fire extinguishing installation | 701 - Prior to carriage of passengers/cargo | 46 CFR 147.65 (a) (1) 46 CFR 147.60 NFPA 10
2024-06-25 | 7943009 | Marine Safety Unit Lake Worth | 669625 | Official Number (U.S.) | MISS FORT PIERCE | Passenger Ship | UNITED STATES |  |  |  | 99 - Other | 99101 - Other (Safety in general) | 16 - Rectify deficiencies w/in 14 days | The employer shall provide EAP for all crew members. There is no evidence of a EAP program in place, no evidence of supervisory personnel receiving 60 min of training, no evidence of crew training and no displayed documentation listing the EAP program.
2024-06-25 | 7942536 | U.S. COAST GUARD FORCES MICRONESIA/SECTOR GUAM | 1254113 | Official Number (U.S.) | CAPT DAVID I LYON | General Dry Cargo Ship | UNITED STATES |  |  |  | 01 - Certificates & Documentation | 01209 - Manning specified by the minimum safe manning doc | 40 - Rectify deficiencies prior to next US port after sailing foreign | Whenever a vessel is deprived of the service of a member of its complement, and the master or person in charge is unable to find appropriate credentialed personnel to man the vessel. A report of sailing short must be filed with the OCMI having cognizance for inspection in the area in which the vessel is operating, or the OCMI within whose jurisdiction the voyage is completed. Vessel's master made a sailing short notification for the position of an Oiler from Saipan to Guam.
2024-06-25 | 7928831 | Sector New Orleans | 523041 | Official Number (U.S.) | EDWIN N. BISSO | Towing Vessel | UNITED STATES |  |  |  | 11 - Life Saving Appliances | 11135 - Maintenance of Life Saving Appliances | 10 - Deficiency Rectified | Vesseles fireifghting tank had a wrong PSI low psi. guage was believed to read time of air in minutes compared to the total PSI within each tank.
2024-06-25 | 7946732 | Sector Columbia River | ID3277AA | State Number | STUB CREEK 1 | Passenger Ship | UNITED STATES |  |  |  | 04 - Emergency Systems | 04108 - Muster list | 16 - Rectify deficiencies w/in 14 days | The master and crew of a vessel will be familiar with the content of and have mounted at the operating station, emergency instructions containing the actions to be taken in the event of a fire, heavy weather, or man overboard conditions. No emergency check-off list was present on the vessel. Operator is to provide proof of development of emergency instructions and mounting at the operating station. 46CFR185-510(a)
2024-06-25 | 7946739 | Sector Columbia River | ID3331S | State Number | OLD TIMER | Passenger Ship | UNITED STATES |  |  |  | 13 - Propulsion and Auxiliary Machinery | 13104 - Bilge pumping arrangements | 16 - Rectify deficiencies w/in 14 days | A vessel must be provided with a satisfactory arrangement for draining any watertight compartment, other than small buoyancy compartments, under all practicable conditions. The port side bilge discharge pipe was identified as damaged due to being melted by the vessel’s exhaust pipe. Operator is to replace the damaged pipe. 46CFR182.500(a)
2024-06-25 | 7946739 | Sector Columbia River | ID3331S | State Number | OLD TIMER | Passenger Ship | UNITED STATES |  |  |  | 11 - Life Saving Appliances | 11199 - Other (life saving) | 16 - Rectify deficiencies w/in 14 days | Placards containing instructions for the donning and use of the life jackets aboard the vessel must be posted in conspicuous places that are regularly accessible and visible to the crew and passengers. No life jacket donning placards were present. Operator is to acquire the appropriate life jacket donning placard for the life jackets onboard and post it for view of passengers. 46CFR185.516
2024-06-25 | 7946732 | Sector Columbia River | ID3277AA | State Number | STUB CREEK 1 | Passenger Ship | UNITED STATES |  |  |  | 11 - Life Saving Appliances | 11199 - Other (life saving) | 10 - Deficiency Rectified | Placards containing instructions for the donning and use of the life jackets aboard the vessel must be posted in conspicuous places that are regularly accessible and visible to the crew and passengers. No life jacket donning placards were present. Operator is to acquire the appropriate life jacket donning placard for the life jackets onboard and post it for view of passengers. 46CFR185.516
2024-06-25 | 7946739 | Sector Columbia River | ID3331S | State Number | OLD TIMER | Passenger Ship | UNITED STATES |  |  |  | 07 - Fire Safety | 07199 - Other (fire safety) | 16 - Rectify deficiencies w/in 14 days | Each portable fire extinguisher on a vessel must be of an approved type. The minimum number of portable fire extinguishers required on a vessel must be acceptable to the cognizant Officer in Charge, Marine Inspection, but must not be fewer than the minimum number required by Table 181.500(b) and other provisions of this section. Vessel is missing a 2A fire extinguisher per the Table 181.500(b). Operator is to show proof of purchasing and installing the missing fire extinguisher. 46CFR181.500(a)
2024-06-25 | 7946732 | Sector Columbia River | ID3277AA | State Number | STUB CREEK 1 | Passenger Ship | UNITED STATES |  |  |  | 04 - Emergency Systems | 04110 - Abandon ship drills | 16 - Rectify deficiencies w/in 14 days | The master shall conduct sufficient drills to make sure that all crew members are familiar with their duties during abandoning ship, recovery of persons who have fallen overboard, and in case of a fire onboard the vessel. The training records for man overboard and firefighting were not present. Operator is to provide proof of training for abandoning ship, recovery of persons who have fallen overboard, and in case of a fire onboard the vessel. 46CFR185.520/185.524
2024-06-25 | 7946739 | Sector Columbia River | ID3331S | State Number | OLD TIMER | Passenger Ship | UNITED STATES |  |  |  | 04 - Emergency Systems | 04110 - Abandon ship drills | 16 - Rectify deficiencies w/in 14 days | The master shall conduct sufficient drills to make sure that all crew members are familiar with their duties during abandoning ship, recovery of persons who have fallen overboard, and in case of a fire onboard the vessel. The training records for man overboard and firefighting were not present. Operator is to provide proof of training for abandoning ship, recovery of persons who have fallen overboard, and in case of a fire onboard the vessel. 46CFR185.520/185.524
2024-06-25 | 7911741 | Sector Los Angeles/Long Beach | 278969 | Official Number (U.S.) | FISHERMAN III | Passenger Ship | UNITED STATES |  |  |  | 02 - Structural Conditions | 02107 - Ballast, fuel and other tanks | 50 - Rectify deficiencies w/in 30 days | The materials used and the minimum thickness allowed in the construction of independent fuel tanks shall be as indicated in Table 182.20-25(a)(1); fuel tanks constructed of steel with a capacity over 150 gallons shall have a minimum thickness of 0.1793 inches (MSG7). Heavy scaling rust on both port and STBD steel fuel tanks was observed on all accessible sides of the tanks, remaining steel material is unknown without further testing/inspection. Provide plan to local OCMI with one of the following options: NDT/gauge thickness of tanks, remove tanks for further inspection and hydrostatic testing, or replace tanks. Replacement of tanks require USCG construction oversight to include plan approval.
2024-06-25 | 7946732 | Sector Columbia River | ID3277AA | State Number | STUB CREEK 1 | Passenger Ship | UNITED STATES |  |  |  | 07 - Fire Safety | 07199 - Other (fire safety) | 16 - Rectify deficiencies w/in 14 days | The owner, managing operator, or a qualified servicing facility must conduct inspections and maintenance in accordance with NFPA 10. Starboard forward fire extinguisher missing servicing tag/service was not conducted. Operator is to provide proof of servicing starboard forward fire extinguisher. 46CFR176.810(b)(1)
2024-06-25 | 7946739 | Sector Columbia River | ID3331S | State Number | OLD TIMER | Passenger Ship | UNITED STATES |  |  |  | 04 - Emergency Systems | 04108 - Muster list | 16 - Rectify deficiencies w/in 14 days | The master and crew of a vessel will be familiar with the content of and have mounted at the operating station, emergency instructions containing the actions to be taken in the event of a fire, heavy weather, or man overboard conditions. No emergency check-off list was present on the vessel. Operator is to provide proof of development of emergency instructions and mounting at the operating station. 46CFR185-510(a)
2024-06-25 | 7942403 | Sector Virginia | 1059982 | Official Number (U.S.) | LONGVIEW | Passenger Ship | UNITED STATES |  |  |  | 01 - Certificates & Documentation | 01199 - Other (certificates) | 701 - Prior to carriage of passengers/cargo | 46 CFR 176.500(b)(1): Vessel must undergo an annual inspection within the 3 months before or after each anniversary date. Vessel did not complete last annual inspection. Annual inspection is required prior to carrying passengers.
2024-06-25 | 7939129 | U.S. COAST GUARD FORCES MICRONESIA/SECTOR GUAM | 1280785 | Official Number (U.S.) | LINDEN 45 | Passenger Ship | UNITED STATES |  |  |  | 11 - Life Saving Appliances | 11117 - Lifebuoys incl. provision and disposition | 16 - Rectify deficiencies w/in 14 days | Each battery used in an item of lifesaving equipment, except inflatable survival craft equipment, must be replaced during the annual inspection if the expiration date of the battery has passed. The ring buoy water light's battery is expired. 46 CFR 185.726(d)
2024-06-25 | 7942329 | Sector Houston/Galveston | 628953 | Official Number (U.S.) | CAPT. TKJ | Towing Vessel | UNITED STATES |  |  |  | 02 - Structural Conditions | 02111 - Beams, frames, floors-corrosion | 705 - Other - as specified | An existing vessel may be deemed by the OCMI, or TPO, to be in compliance with this subpart provided that either:(a) The vessel is built, equipped, and maintained to conform to the rules of a recognized classification society appropriate for the intended service and routes, but not classed. MIs noted wastage in the FWD and AFT voids of the longitudinal and transverse framing. Owner/operator shall enact permanent repairs at next dry dock, no later than 30NOV2024.
2024-06-25 | 7941077 | Marine Safety Detachment Nags Head | 1222558 | Official Number (U.S.) | ISLAND PEARL | Towing Vessel | UNITED STATES |  |  |  | 11 - Life Saving Appliances | 11118 - Lifejackets incl. provision and disposition | 16 - Rectify deficiencies w/in 14 days | Each life jacket must be marked in block capital letters with the name of the vessel. Lifejackets were not marked.
2024-06-25 | 7941077 | Marine Safety Detachment Nags Head | 1222558 | Official Number (U.S.) | ISLAND PEARL | Towing Vessel | UNITED STATES |  |  |  | 07 - Fire Safety | 07110 - Fire fighting equipment and appliances | 16 - Rectify deficiencies w/in 14 days | All semi-portable fire extinguishers... must be inspected or tested at least once every 12 months. Provide proof of annual inspection of semi-portable fire extinguisher.
2024-06-25 | 7955383 | Sector Western Alaska and U.S. Arctic | 9366299 | IMO Number | CAPITAL | Tank Ship | INDIA |  | LLOYD'S REGISTER OF SHIPPING | LLOYD'S REGISTER OF SHIPPING | 07 - Fire Safety | 07103 - Division - decks, bulkheads and penetrations | 40 - Rectify deficiencies prior to next US port after sailing foreign | The Minimum fire integrity of bulkheads shall be as prescribed in tables 9.7 and 9.8. PSCO observed the lack of fire stop installation in the wire transits penetrating the engine control room to the main engine space. 04SOLAS II-2 2.4.2.1
2024-06-25 | 7943515 | Marine Safety Unit Morgan City | 1082888 | Official Number (U.S.) | KOLT LEVI | Offshore | UNITED STATES |  |  |  | 13 - Propulsion and Auxiliary Machinery | 13199 - Other (machinery) | 50 - Rectify deficiencies w/in 30 days | Design verification tests must be performed immediately after the installation of the automated equipment or before the issuance of the initial Certificate of Inspection. Annual inspection in 2017 referenced the presence of design verification test procedures (DVTPs), but there is no record of approved and tested DVTPs.
2024-06-25 | 7943515 | Marine Safety Unit Morgan City | 1082888 | Official Number (U.S.) | KOLT LEVI | Offshore | UNITED STATES |  |  |  | 04 - Emergency Systems | 04103 - Emergency, lighting, batteries and switches | 17 - Rectify deficiencies prior to departure | On vessels required by § 112.05-5(a) to have a final emergency power source, the following emergency lighting and power loads must be arranged so that they can be energized from the final emergency power source: each power operated watertight door system. The class 3 watertight door located between the bow thruster compartment and the tank farm did not have an emergency power source. The door is only provided with main ships power and manual hand operation on each side of the door.
2024-06-25 | 7943515 | Marine Safety Unit Morgan City | 1082888 | Official Number (U.S.) | KOLT LEVI | Offshore | UNITED STATES |  |  |  | 13 - Propulsion and Auxiliary Machinery | 13199 - Other (machinery) | 50 - Rectify deficiencies w/in 30 days | All automatically or remotely controlled or monitored vital systems must be subjected to tests and inspections to evaluate the operation and reliability of controls, alarms, safety features, and interlocks. Persons designated by the vessel owner shall conduct all tests, and the Periodic Safety tests shall be witnessed by the Coast Guard. Tech report did not cover all PSTPs; vessel must test remaining PSTPs with the Coast Guard present. Additionally, vessel PSTPs must reflect the alarms/systems currently on board as required by Subchapter F.
2024-06-25 | 7943515 | Marine Safety Unit Morgan City | 1082888 | Official Number (U.S.) | KOLT LEVI | Offshore | UNITED STATES |  |  |  | 08 - Alarms | 08104 - Steering gear alarm | 17 - Rectify deficiencies prior to departure | Visible and audible alarms must be installed at the pilothouse to indicate the following: Loss of power to the steering motor or for control of the main steering gear. Loss of power alarm for the #1 and #2 steering pump did not sound or give visual indication at the pilothouse.
2024-06-25 | 7944003 | Sector Western Alaska and U.S. Arctic | 1337422 | Official Number (U.S.) | JUDY SNOW | Towing Vessel | UNITED STATES |  |  |  | 07 - Fire Safety | 07114 - Remote Means of control (opening,pumps,ventilation,etc.) Machinery spaces | 50 - Rectify deficiencies w/in 30 days | Means must be provided for stopping each fan in a ventilation system serving machinery spaces and for closing, in case of fire, each doorway, ventilator, and annular space around funnels and other openings into such spaces. No means of closing natural ventilation. Fabricate a means of securing natural ventilation. 46 CFR 144.605
2024-06-25 | 7942215 | Marine Safety Unit Texas City | 507418 | Official Number (U.S.) | STC 2510 | Barge | UNITED STATES |  |  |  | 03 - Water/Weathertight Conditions | 03104 - Cargo & other hatchways | 701 - Prior to carriage of passengers/cargo | Scantlings, material, and workmanship, subdivision of cargo spaces, fitting of cofferdams, and testing of tanks shall be at least equivalent to the requirements of the American Bureau of Shipping or other recognized classification society. CBC 1706 made contact with the STC 2510 causing a gash approximately 2' x 3" as reported by the vessel master. Vessel is to proceed directly to Southwest Shipyard Houston, TX and affect permanent repairs to the satisfaction of USCG.
2024-06-25 | 7936578 | Marine Safety Unit Port Arthur | 9568031 | IMO Number | VIRGEN DEL QUINCHE | Tank Ship | CYPRUS |  | BUREAU VERITAS | BUREAU VERITAS | 01 - Certificates & Documentation | 01320 - Garbage record book | 50 - Rectify deficiencies w/in 30 days | Each completed page of the garbage record book shall be signed by the master of the ship. PSCO observed two pages of the garbage record book not signed starting with date 05APR24.
2024-06-25 | 7939129 | U.S. COAST GUARD FORCES MICRONESIA/SECTOR GUAM | 1280785 | Official Number (U.S.) | LINDEN 45 | Passenger Ship | UNITED STATES |  |  |  | 07 - Fire Safety | 07110 - Fire fighting equipment and appliances | 16 - Rectify deficiencies w/in 14 days | A vessel not required to have a power driven pump must have at least 3 (2.5 gallons) buckets with an attached lanyard satisfactory to the cognizant OCMI, placed so as to be easily available during emergency. The words "FIRE BUCKET" must be stenciled in a contrasting color on each bucket. The fire buckets were 5 gallon sizes. 46 CFR 181.610
2024-06-25 | 7938583 | Sector Detroit | 250173 | Official Number (U.S.) | BIG BLUE | Passenger Ship | UNITED STATES |  |  |  | 11 - Life Saving Appliances | 11117 - Lifebuoys incl. provision and disposition | 50 - Rectify deficiencies w/in 30 days | Each life float apparatus on the vessel must be in good and serviceable condition. Two of the vessels life floats had areas around the seems that were worn. Repair worn areas in accordance with the manufactures instructions.
2024-06-25 | 7941844 | Marine Safety Unit Vicksburg | 566729 | Official Number (U.S.) | MERRICK JONES | Towing Vessel | UNITED STATES |  |  |  | 13 - Propulsion and Auxiliary Machinery | 13101 - Propulsion main engine | 60 - Rectify deficiencies prior to movement | Propulsion machinery, including main engines, reduction gears, shafting, bearings, and electrical equipment and systems, must:(1) Be maintained to ensure proper operation;(2) Be suitable for route and service; and(3) Have suitable propulsion controls to provide the operator full control at each operating station. Due to the battery on the port main engine losing charge, the port engine secured while in transit. Replace the affected electrical equipment and conduct a test of the affected machinery to the satisfaction of the TPO. Provide TPO report to the Coast Guard. 46CFR143.205(C)(1)(2)(3)
2024-06-25 | 7942267 | Marine Safety Detachment Ft. Smith | 1190482 | Official Number (U.S.) | SALLISAW | Towing Vessel | UNITED STATES |  |  |  | 07 - Fire Safety | 07106 - Fire detection and alarm system | 60 - Rectify deficiencies prior to movement | All portable fire extinguishers and fire detection systems shall be inspected every 12 months as prescribed in 46 CFR 142-240(a). Upon inspection, it was found that the installed fire extinguishers and fire detection system were passed the annual inspection due date.
2024-06-25 | 7938583 | Sector Detroit | 250173 | Official Number (U.S.) | BIG BLUE | Passenger Ship | UNITED STATES |  |  |  | 11 - Life Saving Appliances | 11116 - Distress flares | 705 - Other - as specified | Vessels on a Great Lakes Route must carry six hand red flare distress signals, and Six hand orange smoke distress signals. Vessel was missing two flares. Add two flares.
2024-06-25 | 7942679 | Sector Puget Sound | 653424 | Official Number (U.S.) | MAHIMAHI | General Dry Cargo Ship | UNITED STATES |  |  |  | 13 - Propulsion and Auxiliary Machinery | 13199 - Other (machinery) | 17 - Rectify deficiencies prior to departure | Steering failure on primary steering control resulting in rudder being stuck Port 10 degree. Vessel has back up steering which is operating as designed.
2024-06-25 | 7941959 | Sector Delaware Bay | 1323432 | Official Number (U.S.) | SAILOR'S DELIGHT II | Passenger Ship | UNITED STATES |  |  |  | 11 - Life Saving Appliances | 11118 - Lifejackets incl. provision and disposition | 705 - Other - as specified | An adult life jacket must be provided for each person carried on board a vessel. There were only 19 adult PFDs onboard vice 20 as specified in their COI. Procure an additional PFD with correct specifications or vessel will be limited to 19 adult passengers.
2024-06-25 | 7928831 | Sector New Orleans | 523041 | Official Number (U.S.) | EDWIN N. BISSO | Towing Vessel | UNITED STATES |  |  |  | 07 - Fire Safety | 07126 - Oil accumulation in engine room | 60 - Rectify deficiencies prior to movement | Storage areas are kept free from accumulation of combustible and flammable materials insofar as practicable. Marine Inspector found oil and paint thinner throughout the vessel.
2024-06-25 | 7941907 | Sector Houston/Galveston | 9643790 | IMO Number | VEGA DABLAM | Bulk Carrier | LIBERIA |  | DNV | DNV | 07 - Fire Safety | 07126 - Oil accumulation in engine room | 17 - Rectify deficiencies prior to departure | The following functional requirements shall be met: means shall be provided to control leaks of flammable liquids. PSCO observed the following; wet oil on/around F/O bunker line, wet oil on/around #2 F/O purifier, wetted insulation and lagging around bunker line and throughout purifier space. 74Solas(09)II-2/4.1.1
2024-06-25 | 7932218 | Sector Western Alaska and U.S. Arctic | 526289 | Official Number (U.S.) | KAVIK WIND | Towing Vessel | UNITED STATES |  |  |  | 02 - Structural Conditions | 02107 - Ballast, fuel and other tanks | 50 - Rectify deficiencies w/in 30 days | The fuel shut-off valve must be installed in the fuel piping directly outside of the fuel oil supply tank. The remote fuel shut-off valves for the port and starboard fuel tank is not located directly outside the fuel tank, relocate remote shut-off valve directly outstide of the port and starboard fuel tanks. 46 CFR 143.260
2024-06-25 | 7939102 | Sector San Francisco | 367433160 | MMSI Number | LITTLE BEAR | Passenger Ship | UNITED STATES |  |  |  | 13 - Propulsion and Auxiliary Machinery | 13199 - Other (machinery) | 50 - Rectify deficiencies w/in 30 days | If your vessel's Certificate of Inspection is renewed less often than annually, the marine inspector must check the settings of the safety or relief valves on all pressure vessels, except cargo tanks, twice every 5 years. No more than 3 years may elapse between any check and its immediate predecessor. UPV pressure relief valve was unable to be tested. 46 CFR 61.10-5(i)(2)
2024-06-25 | 7942499 | Sector Virginia | 1205366 | Official Number (U.S.) | NORTHSTAR NAVIGATOR | Offshore | UNITED STATES |  |  |  | 02 - Structural Conditions | 02106 - Hull damage impairing seaworthiness | 17 - Rectify deficiencies prior to departure | The condition of the ship and its equipment shall be maintained to conform with the provisions of the present regulations to ensure that the ship in all respects will remain fit to proceed to sea without danger to the ship or persons on board. Whenever an accident occurs to a ship or a defect is discovered, either of which affects the safety of the ship or the efficiency or completeness of its life-saving appliances or other equipment, the master or owner of the ship shall report at the earliest opportunity to the Administration. The vessel Captain reported taking on water through 1 inch by 1/4 inch hole on the vessel's sea chest.
2024-06-25 | 7942473 | Marine Safety Unit Houma | 1213203 | Official Number (U.S.) | CAPTAIN BOUDREAUX | Towing Vessel | UNITED STATES |  |  |  | 10 - Safety of Navigation | 10112 - Electronic charts (ECDIS) | 16 - Rectify deficiencies w/in 14 days | Vessel must carry adequate and up-to-date charts, including electronic charts acceptable to the Coast Guard. Vessel's electronic charts were not acceptable.
2024-06-25 | 7944003 | Sector Western Alaska and U.S. Arctic | 1337422 | Official Number (U.S.) | JUDY SNOW | Towing Vessel | UNITED STATES |  |  |  | 11 - Life Saving Appliances | 11117 - Lifebuoys incl. provision and disposition | 16 - Rectify deficiencies w/in 14 days | Each lifebuoy on a towing vessel must: Be capable of being rapidly cast loose. Life buoys were attached to vest via a double knot. Repair or replace life buoy hold to ensure Life Buoy is easily accessible and can be easily deployed. 46 CFR 141.360(b)(2)
2024-06-25 | 7944003 | Sector Western Alaska and U.S. Arctic | 1337422 | Official Number (U.S.) | JUDY SNOW | Towing Vessel | UNITED STATES |  |  |  | 99 - Other | 99101 - Other (Safety in general) | 16 - Rectify deficiencies w/in 14 days | Each towing vessel must be equipped with an industrial type first aid cabinet or kit, appropriate to the size of the crew and operating conditions. Each towing vessel operating on oceans, coastwise, or Great Lakes routes must have a means to take blood pressure readings, splint broken bones, and apply large bandages for serious wounds. First aid kit had expired bandages, alcohol wipes, and was in an unserviceable condition. Replace first aid kit. 46 CFR 140.435
2024-06-25 | 7944003 | Sector Western Alaska and U.S. Arctic | 1337422 | Official Number (U.S.) | JUDY SNOW | Towing Vessel | UNITED STATES |  |  |  | 99 - Other | 99101 - Other (Safety in general) | 16 - Rectify deficiencies w/in 14 days | The marine employer must have a sufficient number of alcohol testing devices readily accessible on board the vessel to determine the presence of alcohol in the system of each individual who was directly involved in the SMI. No alcohol testing devices were onboard. At least two alcohol testing devices need to be onboard. 46 CFR 4.06-15(a)(1)
2024-06-25 | 7941907 | Sector Houston/Galveston | 9643790 | IMO Number | VEGA DABLAM | Bulk Carrier | LIBERIA |  | DNV | DNV | 09 - Working and Living Conditions | 09110 - Electrical devices | 17 - Rectify deficiencies prior to departure | All electrical apparatus shall be so installed as not to cause injury when handled or touched in the normal manner. PSCO observed broken emergency shut down switch on electrical panel servicing hydraulics for ballast water system valves, resulting in both in both inoperable shutdown and an electrical hazard. 74SOLAS(04)II-1/45.1.3
2024-06-25 | 7908964 | Sector Los Angeles/Long Beach | 506168 | Official Number (U.S.) | DB LOS ANGELES | Barge | UNITED STATES |  |  |  | 09 - Working and Living Conditions | 09208 - Protection machinery | 50 - Rectify deficiencies w/in 30 days | The general construction of the vessel shall be such as to minimize fire hazards insofar as is reasonable and practicable. Generator prime mover exhaust system missing thermal protective lagging.
2024-06-25 | 7941907 | Sector Houston/Galveston | 9643790 | IMO Number | VEGA DABLAM | Bulk Carrier | LIBERIA |  | DNV | DNV | 13 - Propulsion and Auxiliary Machinery | 13108 - Operation of machinery | 17 - Rectify deficiencies prior to departure | The arrangements for the storage, distribution and utilization of oil used in pressure lubrication systems shall be such as to ensure the safety of the ship and persons onboard. PSCO observed active hydraulic oil leaks on the following; No. 2 steering gear ram, and on the forward hydraulic motor for anchor windlass and mooring equipment. 74Solas(09)II-2/4.2.3.1
2024-06-25 | 7941904 | Sector Mobile | 9951537 | IMO Number | CMA CGM LEGACY | General Dry Cargo Ship | MALTA |  |  |  | 99 - Other | 99101 - Other (Safety in general) | 40 - Rectify deficiencies prior to next US port after sailing foreign | The operator of a vessel with a capacity of 250 or more barrels of oil, hazarderous material, or liquified gas as regulated in table 4 of 46 CFR Part 154 shall provide transfer procedures that meet the requirements of this part. PSCO observed vessel does not have transfer procedures onboard.
2024-06-25 | 7942329 | Sector Houston/Galveston | 628953 | Official Number (U.S.) | CAPT. TKJ | Towing Vessel | UNITED STATES |  |  |  | 13 - Propulsion and Auxiliary Machinery | 13101 - Propulsion main engine | 17 - Rectify deficiencies prior to departure | Propulsion machinery, including main engines, reduction gears, shafting, bearings, and electrical equipment and systems, must be maintained to ensure proper operation. Starboard main engine panel displayed five active faults including engine crankcase vent system, transmission oil temp, engine aux system, fuel level sensor, and rudder angle sensor. Enact permanent repairs to the satisfaction of a USCG Marine Inspector. 46 CFR 143.205(c)
2024-06-25 | 7942329 | Sector Houston/Galveston | 628953 | Official Number (U.S.) | CAPT. TKJ | Towing Vessel | UNITED STATES |  |  |  | 13 - Propulsion and Auxiliary Machinery | 13101 - Propulsion main engine | 17 - Rectify deficiencies prior to departure | Machinery and electrical systems must be designed and maintained to provide for safe operation of the towing vessel and safety of persons onboard under normal and emergency conditions. Starboard main engine hydraulic line fitting from the reduction gear to the cooler was actively leaking onto the starter electrical cables creating a hazard. Enact permanent repairs to the satisfaction of a USCG Marine Inspector.46 CFR 143.205(a)
2024-06-25 | 7942329 | Sector Houston/Galveston | 628953 | Official Number (U.S.) | CAPT. TKJ | Towing Vessel | UNITED STATES |  |  |  | 02 - Structural Conditions | 02111 - Beams, frames, floors-corrosion | 50 - Rectify deficiencies w/in 30 days | The cognizant OCMI may require additional examinations of the vessel whenever he or she discovers or suspects damage or deterioration to hull plating or structural members that may affect the seaworthiness or fitness for the route or service of a vessel. These examinations may include a drydock examination, including:(1) An internal structural examination of any affected space of a vessel, including its fuel tanks; Condition of the vessel requires in-water Internal Structure Examination by a USCG Marine Inspector within 30 days. 46 CFR 137.300(c)
2024-06-25 | 7942396 | Marine Safety Unit Chicago | 264136 | Official Number (U.S.) | JOHN G. MUNSON | Bulk Carrier | UNITED STATES |  |  |  | 02 - Structural Conditions | 02107 - Ballast, fuel and other tanks | 705 - Other - as specified | Vessel reported damage to port ballast tank #9 when grounding temporarily on approach to the Port of Gary, IN. Conduct repairs to the satisfaction of ABS and MSU Chicago. Provide class survey report to MSU Chicago Inspections Division at email listed below. A survey, either general or partial, according to the circumstances, shall be made every time an accident occurs which affects the safety of a vessel. The survey shall be such as to insure that the necessary repairs have been effectively made, that the material and workmanship of such repairs are in all respects satisfactory, and that the vessel complies in all respects with the regulations in this subchapter.
2024-06-25 | 7944003 | Sector Western Alaska and U.S. Arctic | 1337422 | Official Number (U.S.) | JUDY SNOW | Towing Vessel | UNITED STATES |  |  |  | 11 - Life Saving Appliances | 11116 - Distress flares | 16 - Rectify deficiencies w/in 14 days | A towing vessel must carry a combination of day and night visual distress signals indicated in Table 141.370 of 46 CFR 141.370 for specified areas where the vessel operates. Vessel had 4 night flares onboard Vessel is required to have 3 orange and 3 red flares or 6 red flares. 46 CFR 141.370
2024-06-26 | 7942746 | Marine Safety Unit Chicago | 686810 | Official Number (U.S.) | FT. DEARBORN | Passenger Ship | UNITED STATES |  |  |  | 09 - Working and Living Conditions | 09112 - Medical Equipment | 16 - Rectify deficiencies w/in 14 days | A vessel must carry either a first-aid kit that meets the requirements in 46 CFR 199.175(b)(10) or a kit with equivalent contents and instructions. First aid kit is not of approved type.
2024-06-26 | 7944102 | Sector Honolulu | 1330386 | Official Number (U.S.) | KAILUA | Passenger Ship | UNITED STATES |  |  |  | 09 - Working and Living Conditions | 09210 - Machinery | 16 - Rectify deficiencies w/in 14 days | Where a flexible fill pipe section is necessary, suitable flexible tubing or hose having high resistance to salt water, petroleum oils, heat and vibration, may be used. Such hose must overlap metallic pipe ends at the least 11/2 times the pipe diameter and must be secured at each end by clamps. The flexible section must be accessible and as near the upper end of the fill pipe as practicable. When the flexible section is a nonconductor of electricity, the metallic sections of the fill pipe separated thereby must be joined by a conductor for protection against generation of a static charge when filling with fuel. MI discovered fuel fill line was not grounded.
2024-06-26 | 7942390 | Marine Safety Unit Coram | 932376 | Official Number (U.S.) | WHALEHOUSE POINT | Passenger Ship | UNITED STATES |  |  |  | 09 - Working and Living Conditions | 09112 - Medical Equipment | 50 - Rectify deficiencies w/in 30 days | Vessel did not have required items in first aid kit.
2024-06-26 | 7942643 | Sector Maryland-National Capital Region | 1280863 | Official Number (U.S.) | POTOMAC TAXI II | Passenger Ship | UNITED STATES |  |  |  | 13 - Propulsion and Auxiliary Machinery | 13101 - Propulsion main engine | 701 - Prior to carriage of passengers/cargo | 46 CFR 176.840 The Cognizant OCMI may require that the vessel and its equipment undergo any additional test or inspection deemed reasonable and necessary to determine that the vessel and its equipment are suitable for the service in which they are to be employed. Master of vessel reported that vessel struck submerged object causing severe cavitation in the port shaft/propeller. Make repairs and prove proper operation to the satisfaction of the attending marine inspector.
2024-06-26 | 7941945 | Sector Key West | 1326223 | Official Number (U.S.) | BIGGER WATER | Passenger Ship | UNITED STATES |  |  |  | 10 - Safety of Navigation | 10111 - Charts | 16 - Rectify deficiencies w/in 14 days | A vessel must carry adequate and up-to-date U.S. Coast Pilot and Coast Guard Light List. Both publications are out-of-date.
2024-06-26 | 7943353 | Marine Safety Detachment Cincinnati | 1310404 | Official Number (U.S.) | CBC 1429 | Barge | UNITED STATES |  |  |  | 13 - Propulsion and Auxiliary Machinery | 13102 - Auxiliary engine | 703 - Prior to bunkering operations | It was reported the CBC 1429 prime mover began to smoke and may have caught on fire. A fire extinguisher was deployed on the engine to put fire out. On all tank vessels, cargo pumps shall be designed and installed to minimize danger of sparking. Make repairs to the satisfaction of the attending Coast Guard marine inspector prior to bunkering.
2024-06-26 | 7942746 | Marine Safety Unit Chicago | 686810 | Official Number (U.S.) | FT. DEARBORN | Passenger Ship | UNITED STATES |  |  |  | 09 - Working and Living Conditions | 09209 - Electrical | 16 - Rectify deficiencies w/in 14 days | All equipment shall be of a type designed for the potential involved and so identified. Power panels in engine room and forward closet need to be labeled with voltage type.
2024-06-26 | 7943732 | District 8 (ocs) | CG059215 | Coast Guard Number | PRINCE TLP | Offshore | UNITED STATES |  |  |  | 13 - Propulsion and Auxiliary Machinery | 13102 - Auxiliary engine | 705 - Other - as specified | All marine engineering details, such as boilers, pressure vessels, main and auxiliary machinery, piping, valves, and fittings, shall be designed, constructed, and installed in accordance with the provisions of this subchapter. Observed the Main Gas Turbine A had severely corroded enclosure walls leaving large gap on lower section rendering the enclosure ineffective for its respective CO2 fire fighting suppression system. Main Gas Turbien A shall not be used until the enclosure structure is restored to its original strength as designed.
2024-06-26 | 7941673 | Sector San Francisco | 1277145 | Official Number (U.S.) | CETUS | Passenger Ship | UNITED STATES |  |  |  | 11 - Life Saving Appliances | 11118 - Lifejackets incl. provision and disposition | 10 - Deficiency Rectified | An adult life jacket must be provided for each person carried on board a vessel. The vessel was missing 05 adult life jackets onboard. Vessel representative brought 05 new life jackets during the inspection.
2024-06-26 | 7942390 | Marine Safety Unit Coram | 932376 | Official Number (U.S.) | WHALEHOUSE POINT | Passenger Ship | UNITED STATES |  |  |  | 04 - Emergency Systems | 04109 - Fire drills | 50 - Rectify deficiencies w/in 30 days | Vessel had not logged any drills and during inspection it was evident the crew new nothing about fire safety, the equipment on board or how to use it. Issued requirement to conduct training and log drills.
2024-06-26 | 7941945 | Sector Key West | 1326223 | Official Number (U.S.) | BIGGER WATER | Passenger Ship | UNITED STATES |  |  |  | 18 - Maritime Labour Convention (Not Applicable to PSC Exams conducted in the U.S.) | 18299 - Other (Conditions of employment) | 16 - Rectify deficiencies w/in 14 days | Employers must maintain records of chemical tests and make these records available to the Coast Guard upon request; the records shall be sufficient to identify the total number of individuals tested annually. Consortium enrollment roster was not available upon request.
2024-06-26 | 7941945 | Sector Key West | 1326223 | Official Number (U.S.) | BIGGER WATER | Passenger Ship | UNITED STATES |  |  |  | 11 - Life Saving Appliances | 11117 - Lifebuoys incl. provision and disposition | 705 - Other - as specified | A vessel must carry one floating waterlight, unless it is limited to daytime operation. Vessel's floating waterlight is inoperable. Vessel is limited to operating between sunrise and sunset until rectified.
2024-06-26 | 7941945 | Sector Key West | 1326223 | Official Number (U.S.) | BIGGER WATER | Passenger Ship | UNITED STATES |  |  |  | 01 - Certificates & Documentation | 01305 - Log-books/compulsory entries | 10 - Deficiency Rectified | Each EPIRB must be tested monthly. EPIRB was only logged as tested in June for the year 2024.
2024-06-26 | 7942853 | Sector North Carolina | 9798428 | IMO Number | ATLANTIC ASPHALT | Tank Ship | MARSHALL ISLANDS |  | BUREAU VERITAS | BUREAU VERITAS | 10 - Safety of Navigation | 10114 - Voyage data recorder (VDR)/Simplified Voyage data recorder(S-VDR) | 50 - Rectify deficiencies w/in 30 days | THE CONDITION OF THE SHIP AND ITS EQUIPMENT SHALL BE MAINTAINED TO CONFORM WITH THE PROVISIONS OF THE PRESENT REGULATIONS TO ENSURE THAT THE SHIP IS ALL RESPECTS WILL REMAIN FIT TO PROCEED TO SEA WITHOUT DANGER TO THE SHIP OR PERSONS ON BOARD. UNSTABLE ECDIS SIGNAL FROM AUTOPILOT TO VDR. 74SOLAS(20) CH. 1 REG 11(A)
2024-06-26 | 7942907 | Marine Safety Unit Lake Charles | 1231054 | Official Number (U.S.) | KIRBY 29036 | Barge | UNITED STATES |  |  |  | 02 - Structural Conditions | 02106 - Hull damage impairing seaworthiness | 50 - Rectify deficiencies w/in 30 days | When minor alterations or minor repairs of tank vessels become necessary such work shall be under the direction of the Officer in Charge, Marine Inspection, and shall be in accordance with the regulations in effect at the time the vessel was contracted for or built, or in accordance with the regulations in effect for new construction insofar as possible. This tank barge has two small holes in way of the #1 stbd void forward area between the first and second frame rail. Satisfactory temporary repairs have been made. After offloading current cargo, make permanent repairs to the satisfaction of attending CG marine inspector prior to loading next cargo but no later than 30 days from this date which ever is sooner.
2024-06-26 | 7942962 | Sector Delaware Bay | 1034022 | Official Number (U.S.) | SUZANNE MCALLISTER | Towing Vessel | UNITED STATES |  |  |  | 13 - Propulsion and Auxiliary Machinery | 13108 - Operation of machinery | 705 - Other - as specified | Machinery and electrical systems must be designed and maintained to provide for safe operation of the towing vessel and safety of persons on board under normal and emergency conditions. Vessel reported that the port Z-Drive full follow up steering is inoperative. Make repairs to the satisfaction to the Third Party Organization (TPO) prior to commercial operations.
2024-06-26 | 7938647 | Sector Detroit | 656775 | Official Number (U.S.) | ISLANDER | Passenger Ship | UNITED STATES |  |  |  | 99 - Other | 99101 - Other (Safety in general) | 10 - Deficiency Rectified | Vessel shall keep a passenger count ashore for each voyage. Currently the count is being kept on board the vessel. Corrected on the spot.
2024-06-26 | 7941673 | Sector San Francisco | 1277145 | Official Number (U.S.) | CETUS | Passenger Ship | UNITED STATES |  |  |  | 03 - Water/Weathertight Conditions | 03107 - Doors | 16 - Rectify deficiencies w/in 14 days | At each initial and subsequent inspection for certification of a vessel, the owner or managing operator shall be prepared to conduct tests and have the vessel ready for inspections of the hull structure and its appurtenances, including the following: Inspection and operation of all weathertight closures above the weather deck. There were 02 holes in the forward port and starboard main deck doors.
2024-06-26 | 7943059 | Marine Safety Unit Texas City | 1030712 | Official Number (U.S.) | TME MERCURY | Passenger Ship | UNITED STATES |  |  |  | 10 - Safety of Navigation | 10111 - Charts | 17 - Rectify deficiencies prior to departure | As appropriate for the intended voyage, a vessel must carry adequate and up-to-date charts of large enough scale to make safe navigation possible. Vessel's charts were found out of date and lacking scale appropriate for the vessel's area of operation. Provide updated and adequate paper charts for vessel's area of operation to the satisfaction of the Coast Guard.
2024-06-26 | 7941673 | Sector San Francisco | 1277145 | Official Number (U.S.) | CETUS | Passenger Ship | UNITED STATES |  |  |  | 04 - Emergency Systems | 04116 - Means of communication between safety centre and other control stations | 16 - Rectify deficiencies w/in 14 days | On a vessel of more than 65 feet in length, the public address system must be a fixed installation and be audible during normal operating conditions throughout the accommodation spaces and all other spaces normally manned by crew members. The PA system on the forward main deck had multiple inoperable speakers.
2024-06-26 | 7941945 | Sector Key West | 1326223 | Official Number (U.S.) | BIGGER WATER | Passenger Ship | UNITED STATES |  |  |  | 09 - Working and Living Conditions | 09112 - Medical Equipment | 16 - Rectify deficiencies w/in 14 days | A vessel must carry either a first-aid kit that meets the requirements in 46 CFR 199.175(b)(10) or a kit with equivalent contents and instructions. First aid kit contained several expired medicines.
2024-06-26 | 7942995 | Marine Safety Unit Port Canaveral | 622605 | Official Number (U.S.) | CAPTAIN MARK | Towing Vessel | UNITED STATES |  |  |  | 13 - Propulsion and Auxiliary Machinery | 13103 - Gauges, thermometers, etc | 16 - Rectify deficiencies w/in 14 days | Each towing vessel must have a reliable means to provide notification when an emergency condition exists or an essential system develops problems that require attention. The following systems must be equipped with gauges at the machinery location: (1) Main engine lubricating oil pressure and main engine RPM; (2) Main engine cooling water temperature. The gauge panel for the port main engine is unreadable.
2024-06-26 | 7941998 | Sector Upper Mississippi River | 1198217 | Official Number (U.S.) | MM 64B | Barge | UNITED STATES |  |  |  | 09 - Working and Living Conditions | 09209 - Electrical | 50 - Rectify deficiencies w/in 30 days | Electric installations on vessels must ensure protection of crew, other persons and the vessel from electrical hazards. Connector for cargo overflow control system was found cracked and missing a protective cover.
2024-06-26 | 7941945 | Sector Key West | 1326223 | Official Number (U.S.) | BIGGER WATER | Passenger Ship | UNITED STATES |  |  |  | 08 - Alarms | 08199 - Other (alarms) | 16 - Rectify deficiencies w/in 14 days | Gauges to indicate engine revolutions per minute (RPM), jacket water discharge temperature, and lubricating oil pressure must be provided for all propulsion engines installed in the vessel. The gauges must be readily visible at the operating station. Gauges are inoperable.
2024-06-26 | 7944102 | Sector Honolulu | 1330386 | Official Number (U.S.) | KAILUA | Passenger Ship | UNITED STATES |  |  |  | 07 - Fire Safety | 07108 - Ready availability of fire fighting equipment | 16 - Rectify deficiencies w/in 14 days | A vessel not required to have a power driven fire pump by § 181.300 must have at least three 9.5 liter (21/2 gallon) buckets, with an attached lanyard satisfactory to the cognizant OCMI. Vessel only had 2 fire buckets.
2024-06-26 | 7943059 | Marine Safety Unit Texas City | 1030712 | Official Number (U.S.) | TME MERCURY | Passenger Ship | UNITED STATES |  |  |  | 13 - Propulsion and Auxiliary Machinery | 13199 - Other (machinery) | 701 - Prior to carriage of passengers/cargo | Machinery and equipment installed on each vessel must be suitable for the vessel and its operation and for the purpose intended. All machinery and equipment must be installed and maintained in such a manner as to afford adequate protection from causing fire, explosion, machinery failure, and personal injury. MIs witnessed blower ducting in the vessel's aft fuel storage unsecured and improperly installed. Vessel shall enact permanent repairs of the blower ducting to the satisfaction of the Coast Guard.
2024-06-26 | 7938647 | Sector Detroit | 656775 | Official Number (U.S.) | ISLANDER | Passenger Ship | UNITED STATES |  |  |  | 05 - Radio Communications | 05199 - Other (radio communication) | 16 - Rectify deficiencies w/in 14 days | Station license required for operation of all maritime services transmitting equipment on board a vessel. Provided ship station license.
2024-06-26 | 7942275 | Sector Boston | 1209343 | Official Number (U.S.) | CARLOTTA | Passenger Ship | UNITED STATES |  |  |  | 11 - Life Saving Appliances | 11117 - Lifebuoys incl. provision and disposition | 50 - Rectify deficiencies w/in 30 days | Be approved in accordance with § 160.050 in subchapter Q of this chapter, or other standard specified by the Commandant, including, but not limited to, approval series 160.150. MI observed the grab line on the ring buoy was deteriorating.
2024-06-26 | 7941891 | Sector New Orleans | 9644225 | IMO Number | HAPPY LADY | Tank Ship | GREECE |  | AMERICAN BUREAU OF SHIPPING | AMERICAN BUREAU OF SHIPPING | 07 - Fire Safety | 07105 - Fire doors/openings in fire-resisting divisions | 40 - Rectify deficiencies prior to next US port after sailing foreign | No direct access shall be permitted between the machinery space and the space containing the emergency fire pump and its source of power. When this is impracticable, the Administration may accept an arrangement where the access is by means of an airlock with the door of the machinery space being of "A-60" class standard and the other door being at least steel, both reasonably gastight, self-closing and without any hold-back arrangements. PSCO observed the door from the airlock to the steering gear space to not be self closing. Additionally, the door was fitted with a hooking hold back device.
2024-06-26 | 7936027 | Sector New Orleans | 9593361 | IMO Number | SC MADISON | Bulk Carrier | MARSHALL ISLANDS |  | AMERICAN BUREAU OF SHIPPING | AMERICAN BUREAU OF SHIPPING | 01 - Certificates & Documentation | 01315 - Oil record book | 50 - Rectify deficiencies w/in 30 days | Each operation described in paragraph 2 of Reg. 17 shall be fully recorded without delay in the ORB so that all entries in the book appropriate to the operation are completed. PSCO observed 2 entries in the ORB (16APR24 and 17APR24) not properly logged in reference to time/duration of the operation. Provide corrective active plan from company with concurrence of the administration. MARPOL 73/78 2020 CONS. I/17.4
2024-06-26 | 7944102 | Sector Honolulu | 1330386 | Official Number (U.S.) | KAILUA | Passenger Ship | UNITED STATES |  |  |  | 11 - Life Saving Appliances | 11116 - Distress flares | 10 - Deficiency Rectified | A vessel on a oceans, coastwise, limited coastwise, and Great Lakes Routes must carry- six hand red flare distress signals. Four of the red distress signals were expired, owner/operator replaced on the spot.
2024-06-26 | 7942820 | Sector Mobile | 501595 | Official Number (U.S.) | BIG A | Towing Vessel | UNITED STATES |  |  |  | 07 - Fire Safety | 07116 - Ventilation | 16 - Rectify deficiencies w/in 14 days | 46 CFR 144.605 Means must be provided for stopping each fan in a ventilation system serving machinery spaces and for closing, in case of fire, each doorway, ventilator, and annular space around funnels and other openings into such spaces. MI observed that the port side machinery room ventilation would not close all the way. Ventilation must be capable of completely securing shut.
2024-06-26 | 7943059 | Marine Safety Unit Texas City | 1030712 | Official Number (U.S.) | TME MERCURY | Passenger Ship | UNITED STATES |  |  |  | 11 - Life Saving Appliances | 11129 - Operational readiness of lifesaving appliances | 705 - Other - as specified | Each vessel that operates on the high seas, or that operates beyond three miles from the coastline of the Great Lakes, must have on board a FCC Type Accepted Category 1, 406 MHz EPIRB, installed to automatically float free and activate. Vessel was found to have incorrect hydrostatic release unit installed with their EPIRB, rendering potential attempted release ineffective. Replace hydrostatic release unit with one designed for installation with EPIRB to the satisfaction of the Coast Guard.
2024-06-26 | 7944102 | Sector Honolulu | 1330386 | Official Number (U.S.) | KAILUA | Passenger Ship | UNITED STATES |  |  |  | 01 - Certificates & Documentation | 01199 - Other (certificates) | 701 - Prior to carriage of passengers/cargo | Endorsements on Certificates of Documentation are valid for one 1 year. MI discovered expired COD. Provide documentation of renewal process to MI.
2024-06-26 | 7942820 | Sector Mobile | 501595 | Official Number (U.S.) | BIG A | Towing Vessel | UNITED STATES |  |  |  | 14 - Pollution Prevention | 14104 - Oil filtering equipment | 16 - Rectify deficiencies w/in 14 days | 33 CFR 155.450 A ship, except a ship of less than 26 feet in length, must have a placard of at least 5 by 8 inches, made of durable material fixed in a conspicuous place in each machinery space, or at the bilge and ballast pump control station. MI observed that the oil pollution placard was worn. Replace oil pollution placard.
2024-06-26 | 7943031 | Marine Safety Unit Kodiak | 580249 | Official Number (U.S.) | LANA J | Passenger Ship | UNITED STATES |  |  |  | 09 - Working and Living Conditions | 09112 - Medical Equipment | 10 - Deficiency Rectified | Vessel shall have sufficient first aid in the event of a medical emergency. The Aspirin and Ammonia Inhalants in First Aid Kit are expired. Replace expired items.
2024-06-26 | 7943177 | Marine Safety Unit Port Arthur | 632750 | Official Number (U.S.) | CAPE TAYLOR | General Dry Cargo Ship | UNITED STATES | AMERICAN BUREAU OF SHIPPING |  | UNITED STATES | 13 - Propulsion and Auxiliary Machinery | 13108 - Operation of machinery | 17 - Rectify deficiencies prior to departure | The condition of the ship and its equipment shall be maintained to conform with the provisions of the present regulations to ensure that the ship in all respects will remain fit to proceed to sea without danger to the ship or persons on board. While transiting outbound Port of Beaumont, vessel lost both generators and was unable to keep cooling temps down to an acceptable level. Vessel anchored at the anchorage to determine cause. Vessel to determine cause of failure and corrective action to the satisfaction of the attending marine inspector.
2024-06-26 | 7943177 | Marine Safety Unit Port Arthur | 632750 | Official Number (U.S.) | CAPE TAYLOR | General Dry Cargo Ship | UNITED STATES | AMERICAN BUREAU OF SHIPPING |  | UNITED STATES | 11 - Life Saving Appliances | 11101 - Lifeboats | 16 - Rectify deficiencies w/in 14 days | The condition of the ship and its equipment shall be maintained to conform with the provisions of the present regulations to ensure that the ship in all respects will remain fit to proceed to sea without danger to the ship or persons on board. While lowering the lifeboats noted the remote control wire had excessive slack, during recover of lifeboats noted the remote control wire was not laying on the drum uniformly. Vessel to submit a technician report to the satisfaction of the attending marine inspector.
2024-06-26 | 7930388 | Sector Honolulu | 544870 | Official Number (U.S.) | KEOKI | Passenger Ship | UNITED STATES |  |  |  | 05 - Radio Communications | 05112 - VHF EPIRB | 50 - Rectify deficiencies w/in 30 days | All electrical installations shall be to the satisfaction of the Officer in Charge, Marine Inspections. VHF antenna had a cut of the wires exposing the conductor and a crack at the top of the the antenna. Have antenna serviced to ensure these two areas of concern are corrected. 46 CFR 183.01-15(a)
2024-06-26 | 7943226 | Sector Puget Sound | 1229902 | Official Number (U.S.) | KENNEWICK | Passenger Ship | UNITED STATES |  |  |  | 03 - Water/Weathertight Conditions | 03107 - Doors | 50 - Rectify deficiencies w/in 30 days | Class three water tight door in the engine room does not have an audible warning signal when operated remotely. Provide controls IAW ASTM F 1197-11.5.
2024-06-26 | 7943031 | Marine Safety Unit Kodiak | 580249 | Official Number (U.S.) | LANA J | Passenger Ship | UNITED STATES |  |  |  | 99 - Other | 99101 - Other (Safety in general) | 10 - Deficiency Rectified | Vessels must have emergency checkoff lists accessible to crew for rough weather, Man overboard, and Fire at sea. Vessel did not have emergency checkoff lists or instructions.
2024-06-26 | 7930388 | Sector Honolulu | 544870 | Official Number (U.S.) | KEOKI | Passenger Ship | UNITED STATES |  |  |  | 11 - Life Saving Appliances | 11129 - Operational readiness of lifesaving appliances | 50 - Rectify deficiencies w/in 30 days | At each initial and subsequent inspection for certification, reinspection and at every other vessel inspection the marine inspector shall require that all observed unsafe practices and hazardous situations be corrected. Harness for rescuing a man overboard is a medium size and may not be large enough for the deckhand to donn properly. Obtain a large harness which will allow proper fit for all deckhands. 46 CFR 176.25-50
2024-06-26 | 7943226 | Sector Puget Sound | 1229902 | Official Number (U.S.) | KENNEWICK | Passenger Ship | UNITED STATES |  |  |  | 07 - Fire Safety | 07199 - Other (fire safety) | 50 - Rectify deficiencies w/in 30 days | Biobore locker N0.1 end not rated UL30 or UL 1313. Provide proper storage locker or relocate flammable ships stores to an appropriate location.
2024-06-26 | 7942390 | Marine Safety Unit Coram | 932376 | Official Number (U.S.) | WHALEHOUSE POINT | Passenger Ship | UNITED STATES |  |  |  | 04 - Emergency Systems | CG004 - Man Overboard Drill (MOB) | 50 - Rectify deficiencies w/in 30 days | Vessel did not have an adequate way to recover an MOB. Issued requirement to fabricate a new ladder.
2024-06-26 | 7942820 | Sector Mobile | 501595 | Official Number (U.S.) | BIG A | Towing Vessel | UNITED STATES |  |  |  | 11 - Life Saving Appliances | 11118 - Lifejackets incl. provision and disposition | 16 - Rectify deficiencies w/in 14 days | 46 CFR 141.340(g)(1) Each lifejacket must have a lifejacket light approved under approval series 161.012 or 161.112 securely attached to the front shoulder area of the lifejacket. MI observed that most of the lifejackets had expired lights attached to them. Lifejackets must have non-expired lights.
2024-06-26 | 7943103 | Sector Charleston | SC7595EC | State Number | THE WATERTOY | Passenger Ship | UNITED STATES |  |  |  | 09 - Working and Living Conditions | 09106 - Sanitary Facilities | 16 - Rectify deficiencies w/in 14 days | When operating a vessel on a body of water where the discharge of untreated sewage is prohibited by the Environmental Protection Agency under 40 CFR 140.3, the operator must secure each Type III device in a manner which prevents discharge of sewage. No means installed to prevent the discharge of sewage.
2024-06-26 | 7942820 | Sector Mobile | 501595 | Official Number (U.S.) | BIG A | Towing Vessel | UNITED STATES |  |  |  | 04 - Emergency Systems | 04117 - Functionality of Safety Systems | 17 - Rectify deficiencies prior to departure | 46 CFR 143.245(a) & (b) Essential systems or equipment must be regularly tested and examined. Each towing vessel must perform the applicable tests in Table 143.245(b) of this section. The tests required by this section must be recorded in accordance with part 140 of this subchapter. MI observed that the bilge pump and associated piping, an essential system as defined in 46 CFR 136.110, was not being tested on a 3 month interval. Vessel must display proper operation of the bilge pump and piping system in the presence of a CG marine inspector. Vessel is allowed to transit to Blakeley Shipyard in Mobile, AL with two portable bilge pumps(tested during inspection) located on deck, ready for immediate use.
2024-06-26 | 7942390 | Marine Safety Unit Coram | 932376 | Official Number (U.S.) | WHALEHOUSE POINT | Passenger Ship | UNITED STATES |  |  |  | 07 - Fire Safety | 07116 - Ventilation | 50 - Rectify deficiencies w/in 30 days | Vessel had no means of covering engine room vents in the event of a fire.
2024-06-26 | 7942390 | Marine Safety Unit Coram | 932376 | Official Number (U.S.) | WHALEHOUSE POINT | Passenger Ship | UNITED STATES |  |  |  | 11 - Life Saving Appliances | 11117 - Lifebuoys incl. provision and disposition | 50 - Rectify deficiencies w/in 30 days | Vessel is required one life ring but had two, however both attached lines on the life ring were corroded. Issued requirement to replace life ring and add retro if needed as current liferings did not have any.
2024-06-26 | 7943103 | Sector Charleston | SC7595EC | State Number | THE WATERTOY | Passenger Ship | UNITED STATES |  |  |  | 10 - Safety of Navigation | 10109 - Lights, shapes, sound-signals | 705 - Other - as specified | All vessels must have navigation lights that are in compliance with the applicable sections of the International and Inland Navigation Rules Port side navigation light was inoperable. Restricted to daytime operation. 46 CFR 183.420
2024-06-26 | 7943103 | Sector Charleston | SC7595EC | State Number | THE WATERTOY | Passenger Ship | UNITED STATES |  |  |  | 07 - Fire Safety | 07110 - Fire fighting equipment and appliances | 16 - Rectify deficiencies w/in 14 days | Portable and semi-portable extinguishers must be inspected and maintained in accordance with NFPA 10. Fire extinguishers were not serviced to meet annual requirements. 46 CFR 176.810
2024-06-26 | 7943213 | Marine Safety Unit Lewes | 9847956 | IMO Number | GAS NOUVEAU CRYSTAL | Tank Ship | SINGAPORE |  | BUREAU VERITAS | BUREAU VERITAS | 13 - Propulsion and Auxiliary Machinery | 13101 - Propulsion main engine | 60 - Rectify deficiencies prior to movement | The condition of the ship and its equipment shall be maintained to conform with the provisions of the present regulations to ensure that the ship in all respects will remain fit to proceed to sea without danger to the ship or persons on board. The pilot reported while heading inbound Delaware Bay, DE, the vessel had a complete loss of propulsion due to a cracked piston jacket on the main engine. Prior to movement, an analysis must be conducted and proper repairs completed. Coast Guard requires a class report to verify that the deficiency is fully rectified and that the vessel is safe to proceed.
2024-06-26 | 7943103 | Sector Charleston | SC7595EC | State Number | THE WATERTOY | Passenger Ship | UNITED STATES |  |  |  | 11 - Life Saving Appliances | 11117 - Lifebuoys incl. provision and disposition | 16 - Rectify deficiencies w/in 14 days | A vessel must have one or more ring life buoys with one floating waterlight. Waterlight was inoperable at time of inspection. 46 CFR 180.70 (d)
2024-06-26 | 7943103 | Sector Charleston | SC7595EC | State Number | THE WATERTOY | Passenger Ship | UNITED STATES |  |  |  | 11 - Life Saving Appliances | 11118 - Lifejackets incl. provision and disposition | 16 - Rectify deficiencies w/in 14 days | Placards containing instructions for the donning and use of the life jackets aboard the vessel must be posted in conspicuous places that are regularly accessible and visible to the crew and passengers. No donning placards were posted or available. 46 CFR 185.516
2024-06-26 | 7943103 | Sector Charleston | SC7595EC | State Number | THE WATERTOY | Passenger Ship | UNITED STATES |  |  |  | 11 - Life Saving Appliances | 11116 - Distress flares | 16 - Rectify deficiencies w/in 14 days | A vessel on a lakes, bays, and sounds, or rivers route must carry: Three hand red flare distress signals approved in accordance with § 160.021 in subchapter Q of this chapter, or other standard specified by the Commandant; and(2) Three hand orange smoke distress signals approved in accordance with § 160.037 in subchapter Q of this chapter, or other standard specified by the Commandant. Missing one orange smoke or two hand red flares.
2024-06-26 | 7943059 | Marine Safety Unit Texas City | 1030712 | Official Number (U.S.) | TME MERCURY | Passenger Ship | UNITED STATES |  |  |  | 11 - Life Saving Appliances | 11199 - Other (life saving) | 701 - Prior to carriage of passengers/cargo | A vessel must carry either a first-aid kit that meets the requirements in 46 CFR 199.175(b)(10) or a kit with equivalent contents and instructions. For equivalent kits, the contents must be stowed in a suitable, watertight container that is marked “First-Aid Kit”. A first-aid kit must be easily visible and readily available to the crew. Vessel's first aid kit was found to be expired. Provide in-kind replacement of the required first aid kit to the satisfaction of the Coast Guard.
2024-06-26 | 7943103 | Sector Charleston | SC7595EC | State Number | THE WATERTOY | Passenger Ship | UNITED STATES |  |  |  | 01 - Certificates & Documentation | 01305 - Log-books/compulsory entries | 16 - Rectify deficiencies w/in 14 days | Man overboard drills, fire fighting and training shall be logged or otherwise documented for review by the Coast Guard upon request. Vessel does not have log for any fire or man overboard drills conducted. 46 CFR 185.520
2024-06-26 | 7942994 | Marine Safety Unit Port Canaveral | 608097 | Official Number (U.S.) | MEGAN BEYEL | Towing Vessel | UNITED STATES |  |  |  | 04 - Emergency Systems | 04117 - Functionality of Safety Systems | 50 - Rectify deficiencies w/in 30 days | Safety Orientation: Awareness of and expected response to any other hazards inherent to the operation of the towing vessel which may pose a threat to life, property or the environment. Crew unfamiliar with proper aligning of the bilge system. Post diagram for proper alignment and have valves labeled so all members of the crew can properly activate the system. 46 CFR 140.410 Code 50c
2024-06-26 | 7955510 | Sector San Diego | AZ2412CD | State Number | THE BIG DIPPER | Passenger Ship | UNITED STATES |  |  |  | 99 - Other | 99101 - Other (Safety in general) | 10 - Deficiency Rectified | Emergency Instructions not posted
2024-06-26 | 7942994 | Marine Safety Unit Port Canaveral | 608097 | Official Number (U.S.) | MEGAN BEYEL | Towing Vessel | UNITED STATES |  |  |  | 10 - Safety of Navigation | 10105 - Magnetic compass | 50 - Rectify deficiencies w/in 30 days | Illuminated magnetic compass. The compass must be readable at each operating station. Vessels compass light appears to have been disconnected when other repairs were made to the electrical system. Correct to the satisfaction of the attending MI. 46 CFR 140.725 (d) Code 50c
2024-06-26 | 7942994 | Marine Safety Unit Port Canaveral | 608097 | Official Number (U.S.) | MEGAN BEYEL | Towing Vessel | UNITED STATES |  |  |  | 01 - Certificates & Documentation | 01127 - Special Purpose Ship Safety | 50 - Rectify deficiencies w/in 30 days | The results of the inspections required by 33 CFR 164.76 must be documented in the TVR, official logbook or IAW the TSMS if applicable. Record of type, size and service of each towline, face wire and spring line used to make the towing vessel fast to her tow to include dates when examinations were performed, the identification of each tow gear examined and name of person conducting the exam. Vessel is required to start a new Towing Vessel Record or log these in the official log book. 46 CFR 140.805 Code 50c
2024-06-26 | 7942994 | Marine Safety Unit Port Canaveral | 608097 | Official Number (U.S.) | MEGAN BEYEL | Towing Vessel | UNITED STATES |  |  |  | 08 - Alarms | 08107 - Machinery controls alarm | 50 - Rectify deficiencies w/in 30 days | Each towing vessel must have a reliable means to provide notification when an emergency condition exists or an essential system develops problems that require attention. The STBD MDE J/W temp gauge is not working on the bridge. Replace to the satisfaction of the attending MI. 46 CFR 143.230 Code 50c
2024-06-26 | 7942994 | Marine Safety Unit Port Canaveral | 608097 | Official Number (U.S.) | MEGAN BEYEL | Towing Vessel | UNITED STATES |  |  |  | 07 - Fire Safety | 07199 - Other (fire safety) | 50 - Rectify deficiencies w/in 30 days | A 40B portable fire extinguisher must be located near the storage cabinet (flame stores). Vessel installed a new flame stores cabinet and is required to move the 40B extinguisher to the new location. 46 CFR 142.225 (d) Code 50c
2024-06-26 | 7942994 | Marine Safety Unit Port Canaveral | 608097 | Official Number (U.S.) | MEGAN BEYEL | Towing Vessel | UNITED STATES |  |  |  | 09 - Working and Living Conditions | 09298 - Other (accident prevention) | 50 - Rectify deficiencies w/in 30 days | The vessel has been both in satisfactory service insofar as structural adequacy is concerned and does not cause the structure of the vessel to be questioned by the OCMI. Vessel has a wasted stair structure on the port side of the 01 deck at the bridge entrance. Crop and renew the deck plating and wasted flat stock forming the structure of the stairs to the satisfaction of the attending MI. 46 CFR 144.200 (b) Code 50c
2024-06-26 | 7942994 | Marine Safety Unit Port Canaveral | 608097 | Official Number (U.S.) | MEGAN BEYEL | Towing Vessel | UNITED STATES |  |  |  | 07 - Fire Safety | 07106 - Fire detection and alarm system | 10 - Deficiency Rectified | Smoke detection in berthing space. Each towing vessel must be equipped with a means to detect smoke in berthing spaces. This may be accomplished by an installed detection system or UL 217 smoke detectors. New detectors were taken from company office to install in berthing areas. 46 CFR 142.330 (b) Code 10c
2024-06-26 | 7942994 | Marine Safety Unit Port Canaveral | 608097 | Official Number (U.S.) | MEGAN BEYEL | Towing Vessel | UNITED STATES |  |  |  | 08 - Alarms | 08107 - Machinery controls alarm | 50 - Rectify deficiencies w/in 30 days | Alarms and monitoring: Alarms must be visible and audible at each operating station. The alarm located at the operating station may be a summary alarm. The alarm beacon located at the aft operation station is not working. It must alarm for high j/w, low l/o pressure of each engine. Aft operating station can only be used if a manned watch is located on the main bridge or in the engine room until corrected. 46 CFR 143.230 Code 50c
2024-06-26 | 7942994 | Marine Safety Unit Port Canaveral | 608097 | Official Number (U.S.) | MEGAN BEYEL | Towing Vessel | UNITED STATES |  |  |  | 09 - Working and Living Conditions | 09209 - Electrical | 50 - Rectify deficiencies w/in 30 days | A vessel must be operated IAW applicable laws and regulations in such a manner to afford protection against hazards to life, property, and the environment. Vessel does not have a lock out tag out procedure. A proper lock out tag out log must be maintained to prevent shock from energized equipment. 46 CFR 140.205 (a) Code 50c
2024-06-26 | 7955406 | Sector San Diego | AZ2315CE | State Number | AZ2315CE | Passenger Ship | UNITED STATES |  |  |  | 11 - Life Saving Appliances | 11199 - Other (life saving) | 10 - Deficiency Rectified | Needs Type I PFD's with light's
2024-06-26 | 7942994 | Marine Safety Unit Port Canaveral | 608097 | Official Number (U.S.) | MEGAN BEYEL | Towing Vessel | UNITED STATES |  |  |  | 13 - Propulsion and Auxiliary Machinery | 13108 - Operation of machinery | 50 - Rectify deficiencies w/in 30 days | Electrical systems and equipment must function properly and minimize system failures and fire and shock hazards. Switchboard amp meters not working. Replace to the satisfaction of the attending MI. 46 CFR 143.400 (a) Code 50c
2024-06-26 | 7942994 | Marine Safety Unit Port Canaveral | 608097 | Official Number (U.S.) | MEGAN BEYEL | Towing Vessel | UNITED STATES |  |  |  | 09 - Working and Living Conditions | 09208 - Protection machinery | 50 - Rectify deficiencies w/in 30 days | An exposed hazard such as gears and rotating machinery must be protected by a cover, guard or rail. Bench grinder in the engine room has both guards removed. Replace to the satisfaction of the attending MI. 46 CFR 144.820 Code 50c
2024-06-26 | 7942994 | Marine Safety Unit Port Canaveral | 608097 | Official Number (U.S.) | MEGAN BEYEL | Towing Vessel | UNITED STATES |  |  |  | 07 - Fire Safety | 07108 - Ready availability of fire fighting equipment | 50 - Rectify deficiencies w/in 30 days | Safety Orientation: Awareness of and expected response to any other hazards inherent to the operation of the towing vessel which may pose a threat to life, property or the environment. Crew unfamiliar with proper aligning of the fire main. Post diagram for proper alignment and have valves labeled so all members of the crew can properly activated the system. 46 CFR 140.410 Code 50c
2024-06-26 | 7942994 | Marine Safety Unit Port Canaveral | 608097 | Official Number (U.S.) | MEGAN BEYEL | Towing Vessel | UNITED STATES |  |  |  | 09 - Working and Living Conditions | 09209 - Electrical | 50 - Rectify deficiencies w/in 30 days | Electrical systems must be designed and maintained to provide for safe operation. Hydraulic pump fwd engine room had tape over breaker. Tag out IAW proper lock out tag out procedures. 46 CFR 143.205 (a) Code 50c
2024-06-26 | 7942994 | Marine Safety Unit Port Canaveral | 608097 | Official Number (U.S.) | MEGAN BEYEL | Towing Vessel | UNITED STATES |  |  |  | 10 - Safety of Navigation | 10109 - Lights, shapes, sound-signals | 10 - Deficiency Rectified | Each towing vessel must be equipped with navigation lights. Vessel stern light was out, it was corrected on the spot. 46 CFR 140.720 Code 10c
2024-06-26 | 7942994 | Marine Safety Unit Port Canaveral | 608097 | Official Number (U.S.) | MEGAN BEYEL | Towing Vessel | UNITED STATES |  |  |  | 02 - Structural Conditions | 02108 - Electrical installations in general | 50 - Rectify deficiencies w/in 30 days | Electrical conductors passing through water tight bulkheads must be installed so that the bulkhead remains water tight. Cable penetration running through the engine room forward to the tunnel is open with no water tight preventative filling. Replace to the satisfaction of the attending MI. 46 CFR 143.400 (h) Code 50c
2024-06-26 | 7942781 | Sector Mobile | 650360 | Official Number (U.S.) | ONCE IN A LIFETIME | Miscellaneous Vessel | UNITED STATES |  |  |  | 09 - Working and Living Conditions | 09209 - Electrical | 16 - Rectify deficiencies w/in 14 days | 02 light fixtures in the engine room were missing there covers. 46 CFR 143.410.
2024-06-26 | 7942781 | Sector Mobile | 650360 | Official Number (U.S.) | ONCE IN A LIFETIME | Miscellaneous Vessel | UNITED STATES |  |  |  | 07 - Fire Safety | 07110 - Fire fighting equipment and appliances | 17 - Rectify deficiencies prior to departure | Fire extinguishers on baord did not meet the standard and size required by 46 CFR 142.230.
2024-06-26 | 7942994 | Marine Safety Unit Port Canaveral | 608097 | Official Number (U.S.) | MEGAN BEYEL | Towing Vessel | UNITED STATES |  |  |  | 08 - Alarms | 08102 - Emergency signal | 16 - Rectify deficiencies w/in 14 days | A towing vessel with overnight accommodations and alternating watches must have a system to detect when the master or mate become incapacitated. The system must have an alarm in the pilot house distinct from any other alarm, require action from officer in charge not exceeding 10 min. and notify crew with in 30 sec. if not acknowledged. Vessel must be manned with two persons on bridge until installed. 46 CFR 143.450 Code 16 c
2024-06-26 | 7941430 | Sector Charleston | 1339118 | Official Number (U.S.) | SUGA BEAR | Passenger Ship | UNITED STATES |  |  |  | 11 - Life Saving Appliances | 11199 - Other (life saving) | 16 - Rectify deficiencies w/in 14 days | A vessel must carry either a first-aid kit that meets the requirements in 46 CFR 199.175(b)(10) or a kit with equivalent contents and instructions. For equivalent kits, the contents must be stowed in a suitable, watertight container that is marked “First-Aid Kit”. A first-aid kit must be easily visible and readily available to the crew. No USCG or equivalent standard approved first aid kit available onboard. 46 CFR 184.710
2024-06-26 | 7942722 | Sector Miami | 1139254 | Official Number (U.S.) | AMERICAN DREAM II | Passenger Ship | UNITED STATES |  |  |  | 08 - Alarms | 08199 - Other (alarms) | 701 - Prior to carriage of passengers/cargo | On a vessel of at least 7.9 meters (26 feet) in length, a visual and audible alarm must be provided at the operating station to indicate a high water level in each of the following normally unmanned spaces:(1) A space with a through-hull fitting below the deepest load waterline, such as a lazarette. High water level alarm in lazarette is nonoperational and must be fixed. 46 CFR § 182.455(a)(1)
2024-06-26 | 7941667 | Sector Puget Sound | 223755 | Official Number (U.S.) | ZODIAC | Passenger Ship | UNITED STATES |  |  |  | 01 - Certificates & Documentation | 01199 - Other (certificates) | 16 - Rectify deficiencies w/in 14 days | 47 CFR 80.13 Stations in the maritime service must be licensed by the FCC either individually or by fleet. Marine Inspector observed an expired Radio Station License Certificate.
2024-06-26 | 7942994 | Marine Safety Unit Port Canaveral | 608097 | Official Number (U.S.) | MEGAN BEYEL | Towing Vessel | UNITED STATES |  |  |  | 07 - Fire Safety | 07123 - Operation of Fire protection systems | 10 - Deficiency Rectified | An approved 160 B:C semi-portable extinguisher must be provided to protect the engine room. The 160 B:C was in the engine room and was required to be moved to the next space over so it could be used in the event of an engine room fire. Corrected. 46 CFR 142.315 (a)(3)(i) Code 10c
2024-06-26 | 7943669 | Sector Charleston | 1136068 | Official Number (U.S.) | RAM XV | Offshore | UNITED STATES |  |  |  | 02 - Structural Conditions | 02199 - Other (Structural condition) | 50 - Rectify deficiencies w/in 30 days | An interior or exterior opening that is temporarily closed by cover plates or boards held in place only by bolts and crosspieces is considered open to weather if the bolts and crosspieces are not held in place by cleats or other attachments to or through the bulkhead. Tonnage openings (Deck 1) were obstructed by furniture, have tonnage issuing authority verify compliance.
2024-06-26 | 7942722 | Sector Miami | 1139254 | Official Number (U.S.) | AMERICAN DREAM II | Passenger Ship | UNITED STATES |  |  |  | 07 - Fire Safety | 07199 - Other (fire safety) | 701 - Prior to carriage of passengers/cargo | Shutoff valves, installed so as to close against the fuel flow, must be fitted in the fuel supply lines, one at the tank connection and one at the engine end of the fuel line to stop fuel flow when servicing accessories. Port side fuel shutoff valve is not fully closing and must be fixed. 46 CFR § 182.455(b)(4)
2024-06-26 | 7943021 | Marine Safety Unit Paducah | 620699 | Official Number (U.S.) | FORT MASSAC | Towing Vessel | UNITED STATES |  |  |  | 02 - Structural Conditions | 02106 - Hull damage impairing seaworthiness | 17 - Rectify deficiencies prior to departure | A vessel must be operated in accordance with applicable laws and regulations and in such a manner as to afford protection against hazards to life, property, and the environment. 2 pin holes found in stern void causing significant flooding. Repair IAW company TSMS. The vessel's TPO has the option to clear this deficiency in accordance with CG-CVC Policy Letter 17-10. Objective evidence attesting to root cause & satisfactory repairs must be submitted to local OCMI within 72-hours. 46CFR140.205
2024-06-26 | 7942994 | Marine Safety Unit Port Canaveral | 608097 | Official Number (U.S.) | MEGAN BEYEL | Towing Vessel | UNITED STATES |  |  |  | 09 - Working and Living Conditions | 09210 - Machinery | 50 - Rectify deficiencies w/in 30 days | General Alarm: has installed in the engine room a supplemental flashing red light with a sign that reads, "Attention General Alarm-When alarm sounds or flashes go to your station". Vessel must place signage by the general alarm in the engineering space. 46 CFR 143.235 (b)(3) Code 50c
2024-06-26 | 7955510 | Sector San Diego | AZ2412CD | State Number | THE BIG DIPPER | Passenger Ship | UNITED STATES |  |  |  | 99 - Other | 99101 - Other (Safety in general) | 10 - Deficiency Rectified | Needs Type I PFD's with lights
2024-06-26 | 7938308 | Sector New Orleans | 9717072 | IMO Number | MEGHNA SUN | Bulk Carrier | BANGLADESH |  | LLOYD'S REGISTER OF SHIPPING | LLOYD'S REGISTER OF SHIPPING | 07 - Fire Safety | 07105 - Fire doors/openings in fire-resisting divisions | 50 - Rectify deficiencies w/in 30 days | Where the access is by means of an airlock with the door of the machinery space being of "A-60" class standard and the other door being at least steel, both reasonably gastight, self-closing and without any hold-back arrangements. PSCO observed A-60 self-closing fire door leading to the steering room and emergency fire pump warped and unable to self-close. 74 SOLAS (am) II-2/10.2.2.3.2.2, Code 50ac
2024-06-26 | 7942820 | Sector Mobile | 501595 | Official Number (U.S.) | BIG A | Towing Vessel | UNITED STATES |  |  |  | 11 - Life Saving Appliances | 11117 - Lifebuoys incl. provision and disposition | 16 - Rectify deficiencies w/in 14 days | 46 CFR 141.360(c)(2) At least two lifebuoys on a towing vessel greater than 26 feet must be fitted with a floating electric water light approved under approval series 161.010 or 161.110. MI observed the lifebuoy battery had expired. Vessel must replace all expired lifebuoy light batteries or order new LED buoy lights.
2024-06-26 | 7943669 | Sector Charleston | 1136068 | Official Number (U.S.) | RAM XV | Offshore | UNITED STATES |  |  |  | 11 - Life Saving Appliances | 11117 - Lifebuoys incl. provision and disposition | 10 - Deficiency Rectified | Lifebouys shall be marked in block capital letters with the name of vessel and the name of the port. The vessels lifebouys were not labeled with name of port.
2024-06-26 | 7943669 | Sector Charleston | 1136068 | Official Number (U.S.) | RAM XV | Offshore | UNITED STATES |  |  |  | 11 - Life Saving Appliances | 11125 - Embarkation arrangements rescue boats | 50 - Rectify deficiencies w/in 30 days | An embarkation station shall have a ladder approved under series 46 CFR 160.117 or 017. The provided ropes are wasted beyond use.
2024-06-26 | 7944102 | Sector Honolulu | 1330386 | Official Number (U.S.) | KAILUA | Passenger Ship | UNITED STATES |  |  |  | 07 - Fire Safety | 07103 - Division - decks, bulkheads and penetrations | 16 - Rectify deficiencies w/in 14 days | A pre-engineered fixed gas fire extinguishing system must: (4) be installed in accordance with manufacturer's instructions. The electrical hull penetrations are not vapor tight.
2024-06-26 | 7943669 | Sector Charleston | 1136068 | Official Number (U.S.) | RAM XV | Offshore | UNITED STATES |  |  |  | 11 - Life Saving Appliances | 11113 - Launching arrangements for rescue boats | 50 - Rectify deficiencies w/in 30 days | The design, construction and performance of automatic release mechanisms on lifeboats shall comply with 46 Subchapter W.The vessels "rescue boat davit" (ie. Crane) hook only had a self-mousing cargo hook.
2024-06-26 | 7943669 | Sector Charleston | 1136068 | Official Number (U.S.) | RAM XV | Offshore | UNITED STATES |  |  |  | 13 - Propulsion and Auxiliary Machinery | 13199 - Other (machinery) | 50 - Rectify deficiencies w/in 30 days | Each Circuit Breaker must meet the general provision of 46 CFR Subchapter I for electrical installation. Four breakers were identified in Diagram & Switchboard plans (E2-2301104) approved by MSC that have not been satisfactorily changed out on the STBD switchboard panel. No extension to this CG-835V will be granted.
2024-06-26 | 7939948 | Sector Miami | 9148257 | IMO Number | HERCA-1 | General Dry Cargo Ship | PANAMA |  | AMERICAN BUREAU OF SHIPPING | AMERICAN BUREAU OF SHIPPING | 08 - Alarms | 08199 - Other (alarms) | 17 - Rectify deficiencies prior to departure | Any required system shall be capable of countinuous operation at all times. PSCOs observed a fault on the Smoke Detection System panel on the bridge. The crew could not identify the cause of the fault. 74 SOLAS (97) II-2/13-1.1.2
2024-06-26 | 7939424 | Marine Safety Unit Thousand Islands | 533264 | Official Number (U.S.) | ISLAND WANDERER | Passenger Ship | UNITED STATES |  |  |  | 09 - Working and Living Conditions | 09112 - Medical Equipment | 16 - Rectify deficiencies w/in 14 days | A vessel must carry either a first-aid kit that meets the requirements in 46 CFR 199.175(b)(10) or a kit with equivalent contents and instructions. For equivalent kits, the contents must be stowed in a suitable, watertight container that is marked “First-Aid Kit”. A first-aid kit must be easily visible and readily available to the crew. First aid kit on board does not meet 46 CFR 199.175(b)(10), and all aspirin onboard vessel is expired. Outfit first aid kit to meet 46 CFR 199.175(b)(10)
2024-06-26 | 7938927 | Marine Safety Detachment Ketchikan | 1342657 | Official Number (U.S.) | MISS ALLISON | Passenger Ship | UNITED STATES |  |  |  | 07 - Fire Safety | 07109 - Fixed fire extinguishing installation | 701 - Prior to carriage of passengers/cargo | For fixed-gas fire extinguishing systems, The owner or managing operator must provide satisfactory evidence of the required servicing in table 176.810(b) to the marine inspector. If any of the equipment or records have not been properly maintained, a qualified servicing facility may be required to perform the required inspections, maintenance procedures, and hydrostatic pressure tests. The pre-engineered fireboy system did not have tags/evidence to indicate it had been serviced. Have system serviced and provide documentation to attending Coast Guard marine inspector.
2024-06-26 | 7939424 | Marine Safety Unit Thousand Islands | 533264 | Official Number (U.S.) | ISLAND WANDERER | Passenger Ship | UNITED STATES |  |  |  | 11 - Life Saving Appliances | 11117 - Lifebuoys incl. provision and disposition | 16 - Rectify deficiencies w/in 14 days | (3) Each floating waterlight installed after March 11, 1997, on a vessel carrying only one ring life buoy, must be attached to a lanyard with a corrosion-resistant clip. The clip must have a strength of at least 22.7 kilograms (50 pounds) and allow the waterlight to be quickly disconnected from the ring life buoy. Corrosion resistant clip was found stretched open and needs to be replaced.
2024-06-26 | 7939424 | Marine Safety Unit Thousand Islands | 533264 | Official Number (U.S.) | ISLAND WANDERER | Passenger Ship | UNITED STATES |  |  |  | 01 - Certificates & Documentation | 01199 - Other (certificates) | 10 - Deficiency Rectified | (a) Except as noted in paragraph (c) of this section, stations in the maritime service must be licensed by the FCC either individually or by fleet. Vessel missing up to date FCC station license. Verified with FCC station license is valid and emailed vessel rep a copy.
2024-06-26 | 7939424 | Marine Safety Unit Thousand Islands | 533264 | Official Number (U.S.) | ISLAND WANDERER | Passenger Ship | UNITED STATES |  |  |  | 04 - Emergency Systems | 04108 - Muster list | 16 - Rectify deficiencies w/in 14 days | (a) The master and crew of a vessel will be familiar with the content of and have mounted at the operating station, emergency instructions containing the actions to be taken in the event of fire, flooding, heavy weather, or man overboard conditions. Emergency instructions were not posted at the operating station. Post emergency instruction in view of captain at operating station.
2024-06-26 | 7955406 | Sector San Diego | AZ2315CE | State Number | AZ2315CE | Passenger Ship | UNITED STATES |  |  |  | 99 - Other | 99101 - Other (Safety in general) |  | Emergeny Instructions not posted
2024-06-26 | 7942781 | Sector Mobile | 650360 | Official Number (U.S.) | ONCE IN A LIFETIME | Miscellaneous Vessel | UNITED STATES |  |  |  | 99 - Other | 99101 - Other (Safety in general) | 17 - Rectify deficiencies prior to departure | Company has not submitted requested vessel plans.
2024-06-26 | 7942820 | Sector Mobile | 501595 | Official Number (U.S.) | BIG A | Towing Vessel | UNITED STATES |  |  |  | 13 - Propulsion and Auxiliary Machinery | 13199 - Other (machinery) | 16 - Rectify deficiencies w/in 14 days | 46 CFR 143.243(b) Each towing vessel must perform the applicable tests in Table 143.245(b) of this section. Pressure vessel relief valves: Twice every 5 years, with no more than 3 years elapsing since last test. Relief valve testing tag for air compressor was missing. Unknown last test date. Vessel must produce last test date for safety valve or retest the safety relief valve.
2024-06-26 | 7942820 | Sector Mobile | 501595 | Official Number (U.S.) | BIG A | Towing Vessel | UNITED STATES |  |  |  | 07 - Fire Safety | 07110 - Fire fighting equipment and appliances | 16 - Rectify deficiencies w/in 14 days | 46 CFR 142.230(c) The frame or support of any semi-portable fire extinguisher fitted with wheels must be welded or otherwise permanently attached to a steel bulkhead or deck to prevent it from rolling under heavy sea conditions. MI observed that the semi-portable fire extinguisher was not permanently fixed to vessel. Semi-portbale fire extinguished must be permanently secured to vessel.
2024-06-26 | 7939948 | Sector Miami | 9148257 | IMO Number | HERCA-1 | General Dry Cargo Ship | PANAMA |  | AMERICAN BUREAU OF SHIPPING | AMERICAN BUREAU OF SHIPPING | 08 - Alarms | 08199 - Other (alarms) | 17 - Rectify deficiencies prior to departure | Where risk from overspeeding of machinery exists, means shall be provided to ensure that the safe speed is not exceeded. PSCOs observed "ME.RPM/SAF.SYST FAILURE" on alarm panel in the engine control room. Chief Engineer could not identify the source of the alarm. 74 SOLAS (04) II-1/27.1
2024-06-27 | 7946354 | Sector Eastern Great Lakes | NY7579GZ | State Number | ROCHESTER PEDAL TOURS | Passenger Ship | UNITED STATES |  |  |  | 09 - Working and Living Conditions | 09112 - Medical Equipment | 16 - Rectify deficiencies w/in 14 days | Expired burn oinment was found in the first aid kit.
2024-06-27 | 7946360 | Sector San Diego | 514799 | Official Number (U.S.) | OLD GLORY | Passenger Ship | UNITED STATES |  |  |  | 13 - Propulsion and Auxiliary Machinery | 13199 - Other (machinery) | 17 - Rectify deficiencies prior to departure | Steering ram connection bolt was found to be excessively loose. Tighten the affected bolt.
2024-06-27 | 7944772 | Marine Safety Detachment Ketchikan | 1156356 | Official Number (U.S.) | ST. ANASTASIA | Passenger Ship | UNITED STATES |  |  |  | 13 - Propulsion and Auxiliary Machinery | 13108 - Operation of machinery | 701 - Prior to carriage of passengers/cargo | Repairs or alterations to machinery, or equipment that affect the safety of the vessel must not be made without the approval of the cognizant OCMI, except during an emergency. Repairs or alterations that affect the safety of the vessel include steering. The cognizant OCMI may require that a vessel and its equipment undergo any additional test or inspection deemed reasonable and necessary to determine that the vessel and its equipment are suitable for the service in which they are to be employed. Following marine casualty, attended vessel and determined Hydraulic steering linkage for starboard bucket had come apart. Examined intact port linkage and noticed there was no fastener installed to secure linkage together. Provide drawings that detail the bucket linkage to determine manufacturer's design. Test steering system to the satisfaction of attending Marine Inspector prior to carriage of passengers.
2024-06-27 | 7946360 | Sector San Diego | 514799 | Official Number (U.S.) | OLD GLORY | Passenger Ship | UNITED STATES |  |  |  | 07 - Fire Safety | 07106 - Fire detection and alarm system | 17 - Rectify deficiencies prior to departure | One of the vessel's integrated fire detectors is making false alarms. Repair/replace the affected detector and complete a satisfactory test in front of a USCG marine inspector.
2024-06-27 | 7946360 | Sector San Diego | 514799 | Official Number (U.S.) | OLD GLORY | Passenger Ship | UNITED STATES |  |  |  | 05 - Radio Communications | 05199 - Other (radio communication) | 16 - Rectify deficiencies w/in 14 days | Vessel does not have evidence of a valid FCC Radiotelephony Safety Certificate or FCC Station Licese. Provide evidence of the valid certificates. This deficiency is to be rectified by 11 July 2024.
2024-06-27 | 7946360 | Sector San Diego | 514799 | Official Number (U.S.) | OLD GLORY | Passenger Ship | UNITED STATES |  |  |  | 11 - Life Saving Appliances | 11108 - Inflatable liferafts | 17 - Rectify deficiencies prior to departure | Vessel's liferafts hydrostatic releases are expired. Acquire and install new hydrostatic releases for the rafts.
2024-06-27 | 7944097 | Marine Safety Unit Saipan | 678109 | Official Number (U.S.) | USNS 1ST LT JACK LUMMUS | Ro-Ro Cargo Ship | UNITED STATES |  |  |  | 02 - Structural Conditions | 02106 - Hull damage impairing seaworthiness | 50 - Rectify deficiencies w/in 30 days | The administration shall satisfy itself that the general structural strength of the hull is sufficient for the draft corresponding to the free board assigned. Ships built and maintained in conformity with the requirements of a classification society recognized by the administration my be considered to possess adequate strength. The master reported that the vessel is holed in the shell plate, approximately 3/16" diameter, at the starboard transom frame 258 behind the starboard stern ladder. Crew members witnessed sea water enter the vessel through the shell plate hole. The crew moved ballast on-board to prevent additional sea water from entering the vessel. The master reported that the crew will temporarily repair the hole prior to arrival in Saipan, CNMI, where a third party ABS surveyor can attend the vessel. Provide an ABS survey report to USCG MSU Saipan after the surveyor attends the vessel. ICLL Ch. 1 Reg 1
2024-06-27 | 7943309 | Sector San Francisco | 9588081 | IMO Number | ONE HELSINKI | General Dry Cargo Ship | PANAMA |  | PANAMA | PANAMA | 10 - Safety of Navigation | 10113 - Automatic Identification System (AIS) | 10 - Deficiency Rectified | AIS must be maintained and in proper operating condition. The vessel lost AIS transmission several times during their port departure. 33CFR164.46
2024-06-27 | 7943189 | Sector Honolulu | 1150334 | Official Number (U.S.) | MAJESTIC | Passenger Ship | UNITED STATES |  |  |  | 02 - Structural Conditions | 02111 - Beams, frames, floors-corrosion | 705 - Other - as specified | Except as otherwise allowed by this subject, a vessel must comply with the structural design requirements of one of the standards listed below for the hull material of the vessel. Aluminum hull vessels: 1) For a vessel of more that 100 feet in length-Rules for building and classing aluminum vessels, ABS; or 2) ABS guide for high speed craft. Vessel has wasted frames along forward and aft bulkgeads in galley space. Vessel to repair at next drydock.
2024-06-27 | 7937061 | Sector San Diego | 990442 | Official Number (U.S.) | ORION | Passenger Ship | UNITED STATES |  |  |  | 13 - Propulsion and Auxiliary Machinery | 13199 - Other (machinery) | 16 - Rectify deficiencies w/in 14 days | Electrical equipment on a vessel must be installed and maintained to Protect passengers, crew, other persons, and the vessel from electrical hazards, including fire, caused by or originating in electrical equipment, and electrical shock. MI found dead-end wires in the engine room. Remove all dead-end wires and notify local OCMI.
2024-06-27 | 7883692 | Sector Los Angeles/Long Beach | 1024520 | Official Number (U.S.) | SEAWOLF | Passenger Ship | UNITED STATES |  |  |  | 09 - Working and Living Conditions | 09209 - Electrical | 10 - Deficiency Rectified | All cable and wire must be installed with metal supports not more than 24 inches apart. The use of plastic tie wraps must be limited to bundling or retention of multiple cable installations. Vessel had new wire installations in the engine room that did not have metal supports. 46 CFR 183.340(b)(4)
2024-06-27 | 7943583 | Sector Houston/Galveston | 9937074 | IMO Number | PERTAMINA GAS DAHLIA | Tank Ship | PANAMA |  | LLOYD'S REGISTER OF SHIPPING | LLOYD'S REGISTER OF SHIPPING | 06 - Cargo Operations Including Equipment | 06107 - Cargo operation | 17 - Rectify deficiencies prior to departure | ESD valves in liquid piping systems shall close fully and smoothly within 30 seconds of actuation. PSCO observed excessive amount of time for the control air to bleed prior to ESD activation. ESD valves time to close is approximately 1 minute. 74 SOLAS (20) VII/13.1 IGC Code (16) 18.10.2.1.3
2024-06-27 | 7937061 | Sector San Diego | 990442 | Official Number (U.S.) | ORION | Passenger Ship | UNITED STATES |  |  |  | 07 - Fire Safety | 07110 - Fire fighting equipment and appliances | 701 - Prior to carriage of passengers/cargo | A vessel not required to have a power driven fire pump by § 181.300 must have at least three 9.5 liter (2 1/2 gallon) buckets, with an attached lanyard satisfactory to the cognizant OCMI, placed so as to be easily available during an emergency. The words “FIRE BUCKET” must be stenciled in a contrasting color on each bucket. MI found all fire buckets did not have lanyards. Attached lanyard and notify local OCMI.
2024-06-27 | 7900372 | Sector New York | 1037429 | Official Number (U.S.) | LOUISA OF THE SEAS | Passenger Ship | UNITED STATES |  |  |  | 07 - Fire Safety | 07199 - Other (fire safety) | 701 - Prior to carriage of passengers/cargo | "The intent of this part is to insure that each vessel is provided with safe, readily available and sufficient fire fighting equipment of the type necessary to extinguish any fires which are likely to be encountered in normal operation. Due consideration will be given to hazards caused by the vessel's type of fuel, construction material, equipment, cargo, etc." Vent opening above the griddle in the galley has grease build up and needs to be thoroughly cleaned to prevent a fire hazard.
2024-06-27 | 7900372 | Sector New York | 1037429 | Official Number (U.S.) | LOUISA OF THE SEAS | Passenger Ship | UNITED STATES |  |  |  | 07 - Fire Safety | 07106 - Fire detection and alarm system | 701 - Prior to carriage of passengers/cargo | "The intent of this part is to insure that each vessel is provided with safe, readily available and sufficient fire fighting equipment of the type necessary to extinguish any fires which are likely to be encountered in normal operation. Due consideration will be given to hazards caused by the vessel's type of fuel, construction material, equipment, cargo, etc." Vessel was unable to demonstrate testing of the fire and smoke detection system. Vessel must show proof of fire and smoke system detection testing performed by a third- party fire safety company.
2024-06-27 | 7943583 | Sector Houston/Galveston | 9937074 | IMO Number | PERTAMINA GAS DAHLIA | Tank Ship | PANAMA |  | LLOYD'S REGISTER OF SHIPPING | LLOYD'S REGISTER OF SHIPPING | 01 - Certificates & Documentation | 01321 - Endorsement of cargo booklet | 40 - Rectify deficiencies prior to next US port after sailing foreign | The ship shall be provided with copies of suitably detailed cargo system operation manuals approved by the administration such that trained personnel can safely operate the ship with due regard to the hazards and properties of the cargoes that are permitted to be carried. PSCO observed ship's cargo operations manual with no approval. 74 SOLAS (20) VII/13.1 IGC Code (16) 18.2.1
2024-06-27 | 7943371 | Sector New York | 9720081 | IMO Number | STOLT EXCELLENCE | Tank Ship | CAYMAN ISLANDS |  | CAYMAN ISLANDS | CAYMAN ISLANDS | 06 - Cargo Operations Including Equipment | 06199 - Other (cargo) | 15 - Rectify deficiencies by next port | Each vessel vapor connection flange face must have a permanent stud projecting outward. Vapor connection flanges on 2SF, 2PF, 2PA, 3PA, and 2SA were loose or missing.
2024-06-27 | 7883692 | Sector Los Angeles/Long Beach | 1024520 | Official Number (U.S.) | SEAWOLF | Passenger Ship | UNITED STATES |  |  |  | 11 - Life Saving Appliances | 11134 - Operation of Life Saving Appliances | 10 - Deficiency Rectified | Each ring life buoy on a vessel must be stowed in a way that it can be rapidly cast loose. Vessels ring buoy lifeline was coiled and secured around the body of the life ring via fishing line and could not be properly casted. 46 CFR 180.70(b)(3)
2024-06-27 | 7943189 | Sector Honolulu | 1150334 | Official Number (U.S.) | MAJESTIC | Passenger Ship | UNITED STATES |  |  |  | 07 - Fire Safety | 07101 - Fire prevention structural integrity | 16 - Rectify deficiencies w/in 14 days | A-Class bulkheads must be composed of steel or equivalent material, suitably stiffened and made intact with the main structure of the vessel, such as the shell, structural bulkheads, and decks. They must be so constructed that, if the vessel is sibjected to the standard fire test, they are capable of preventing the passage of smoke and flame for 1 hour. In addition, they must be so insulated with approved structural insulation, bulkhead panels, or deck covering so that, if subjected to the standard fire test for the applicable time period listed below, the average tempreature on the unexposed side does not rise more than 250 degrees F above the original tempreature, nor does the temperature at anu one point, including any joint, rise more than 325 degrees F above the original temperature. Structural fire protection insulation on port, forward bulkhead underneath water heater is missing.
2024-06-27 | 7943082 | Sector New York | 9285627 | IMO Number | MORNING CHAMPION | Ro-Ro Cargo Ship | BAHAMAS, THE | KOREAN REGISTER |  | DNV | 15 - Safety Management Systems (ISM) | 15109 - Maintenance of the ship and equipment | 30 - Ship detained | The company should establish procedures to ensure that the ship is maintained in accordance with the provisions of the relevant rules and regulations established by the company. The technical and operational nature of the deficiencies noted below or provide objective evidence of a serious failure of the implementation of the ISM Code. An external audit report satisfactory must be submitted prior to clearance of this deficiency. 74 SOLAS (2020)IX/3.1 ISM CODE Part A/10.1
2024-06-27 | 7924037 | Marine Safety Unit Cape Cod | MS1035T | State Number | PATROL II | Passenger Ship | UNITED STATES |  |  |  | 07 - Fire Safety | 07126 - Oil accumulation in engine room | 16 - Rectify deficiencies w/in 14 days | Valves for drawing fuel or draining water from fuel are not permitted in fuel oil systems except that a single valve may be permitted in the case of diesel driven machinery if suitably located within the machinery space away from any potential source of ignition. Such a valve shall be fitted with a cap or a plug to prevent leakage. F/O water separator/filter is missing the required plug. Provide IAW regulation. 46CFR 56.50-60.f.
2024-06-27 | 7946354 | Sector Eastern Great Lakes | NY7579GZ | State Number | ROCHESTER PEDAL TOURS | Passenger Ship | UNITED STATES |  |  |  | 11 - Life Saving Appliances | 11117 - Lifebuoys incl. provision and disposition | 16 - Rectify deficiencies w/in 14 days | Life ring was not marked with the name of the vessel.
2024-06-27 | 7953524 | Sector San Diego | 212436 | Official Number (U.S.) | PILOT | Passenger Ship | UNITED STATES |  |  |  | 09 - Working and Living Conditions | 09209 - Electrical | 50 - Rectify deficiencies w/in 30 days | Observed fuse cover missing, in the engine room portside forward of battery box. Vessel is to place the appropriate cover on fuse terminal. 46CFR183-10-20 50c- Rectify deficiencies w/in 30 days
2024-06-27 | 7883691 | Sector Los Angeles/Long Beach | 921713 | Official Number (U.S.) | MOONSTONE | Passenger Ship | UNITED STATES |  |  |  | 11 - Life Saving Appliances | 11116 - Distress flares | 16 - Rectify deficiencies w/in 14 days | Each flare carried to meet this section must be stowed in a portable watertight container marked as required by 185.614. Vessels flair storage box has a broken lid and is not watertight. 46 cfr 180.68(e)(1)
2024-06-27 | 7883691 | Sector Los Angeles/Long Beach | 921713 | Official Number (U.S.) | MOONSTONE | Passenger Ship | UNITED STATES |  |  |  | 10 - Safety of Navigation | 10105 - Magnetic compass | 16 - Rectify deficiencies w/in 14 days | Except on a vessel limited to daytime operations, the magnetic compass must be illuminated. Vessels magnetic compass was not illuminated. 46cfr184.402(c)
2024-06-27 | 7943082 | Sector New York | 9285627 | IMO Number | MORNING CHAMPION | Ro-Ro Cargo Ship | BAHAMAS, THE | KOREAN REGISTER |  | DNV | 13 - Propulsion and Auxiliary Machinery | 13106 - Insulation wetted through (oil) | 30 - Ship detained | Means shall be provided to control leaks of flammable liquids. Excessive oil accumulation was observed under auxiliary diesel generators No. 1, 2, and 3. Manufactured catch basins were situated under leaking components to collect oil and divert it from (bilge/waste) tanks. Over 20 oily soaked rags were found stuffed under the main engine and purifiers. Oil soaked lagging was found in the Purifier room and at the bottom of the engine room above the OWS. 74 SOlAS (2020) II-2/4.1
2024-06-27 | 7943359 | Sector San Juan | 1057219 | Official Number (U.S.) | MARMAC 18 | Barge | UNITED STATES |  |  |  | 01 - Certificates & Documentation | CG001 - Certificate of Inspection (COI) | 17 - Rectify deficiencies prior to departure | Your vessel must undergo an annual inspection within 3 months before and after each anniversary date. Vessel's anniversary date is 09 DEC 2022.Vessel is required to conduct renewal COI prior to operation. 46 CFR 91.27-1 (a) 17 C
2024-06-27 | 7937911 | Sector Southeast Alaska | 9378450 | IMO Number | NIEUW AMSTERDAM | Passenger Ship | NETHERLANDS |  | LLOYD'S REGISTER OF SHIPPING | LLOYD'S REGISTER OF SHIPPING | 07 - Fire Safety | 07199 - Other (fire safety) | 10 - Deficiency Rectified | Code: 07199. Furniture in stairway enclosure shall be limited to seating, it shall be fixed. PSCO observed unfixed seating throughout staircases on decks 3 through 13. 74 SOLAS 20 II-2 5.3.3 Action Code: 10 c.
2024-06-27 | 7937911 | Sector Southeast Alaska | 9378450 | IMO Number | NIEUW AMSTERDAM | Passenger Ship | NETHERLANDS |  | LLOYD'S REGISTER OF SHIPPING | LLOYD'S REGISTER OF SHIPPING | 07 - Fire Safety | 07123 - Operation of Fire protection systems | 16 - Rectify deficiencies w/in 14 days | Code: 07123. Fire protection systems and the fire-fighting systems and appliances shall be maintained ready for use. PSCO observed three fire lockers IVO A.04.16, A.02.09, 2.1.04 that were obstructed preventing immediate access. 74 SOLAS 20 II-2/14.1.1., Action Code: 16 ac.
2024-06-27 | 7943873 | Sector New York | 1138191 | Official Number (U.S.) | LT SAMUEL S COURSEN | Passenger Ship | UNITED STATES |  |  |  | 11 - Life Saving Appliances | 11108 - Inflatable liferafts | 705 - Other - as specified | The painter line for 3 life rafts is missing the grommet at the entrance to the life raft, this must be replaced to keep weather out and help preserve the integrity of the life raft.
2024-06-27 | 7942501 | Sector New Orleans | 9491240 | IMO Number | MYKONOS SEAS | Bulk Carrier | LIBERIA |  | LIBERIA |  | 14 - Pollution Prevention | 14699 - Other (MARPOL Annex VI) | 60 - Rectify deficiencies prior to movement | An additional survey either general or partial, according to the circumstances, shall be made whenever any important repairs or renewals are made. Attest to the performance specifications for previously contaminated diesel oil in service and day tank. MARPOL 73/78 VI/5.1.5 60abc
2024-06-27 | 7943082 | Sector New York | 9285627 | IMO Number | MORNING CHAMPION | Ro-Ro Cargo Ship | BAHAMAS, THE | KOREAN REGISTER |  | DNV | 07 - Fire Safety | 07126 - Oil accumulation in engine room | 30 - Ship detained | The condition of the ship and its equipment shall be maintained to conform with the provisions of the present regulations to ensure that the ship in all respects will remain fit to proceed to sea without danger to the ship or persons on board. PSCO's observed oil accumulation under generators 1,2, and 3; multiple catch basins under purifiers and generators; oil soaked and damaged lagging found in purifier room and above OWS; multiple valves found leaking oil; numerous oil soaked rags found under M/E, purifiers, and generators; and, unapproved modifications to M/E cylinder lubricating oil quick closing valve. 74 SOLAS (2020) I/11(a)
2024-06-27 | 7943377 | Marine Safety Unit Chicago | 681858 | Official Number (U.S.) | STRAY KAT | Passenger Ship | UNITED STATES |  |  |  | 05 - Radio Communications | 05112 - VHF EPIRB | 10 - Deficiency Rectified | The Master of the vessel shall ensure the 406 MHz EPRIB is tested monthly and the inspection is logged or otherwise documented. Log monthly EPIRB tests as required.
2024-06-27 | 7883690 | Sector Los Angeles/Long Beach | 992098 | Official Number (U.S.) | EMERALD | Passenger Ship | UNITED STATES |  |  |  | 13 - Propulsion and Auxiliary Machinery | 13104 - Bilge pumping arrangements | 50 - Rectify deficiencies w/in 30 days | A submersible electric bilge pump may be used as a power bilge pump required by Table 182.520(a) only on a vessel of not more than 65 feet in length carrying not more than 49 passengers, provided that: The pump is listed by an independent laboratory as meeting the requirements in UL 1113 (incorporated by reference; see 46 CFR 175.600). Multiple submersible bilge pumps installed on vessel that are 500GPH to 2000GPH; provide documentation that all installed bilge pumps are UL 1113 listed.
2024-06-27 | 7943351 | Sector North Carolina | 1180849 | Official Number (U.S.) | AQUATIC SAFARIS I | Passenger Ship | UNITED STATES |  |  |  | 01 - Certificates & Documentation | 01326 - Stability Information Booklet | 705 - Other - as specified | Stability information (stability details indicated on a stability letter) is required on vessels to allow the master to be able to determine operating guidelines, loading restrictions, and ensure compliance with the applicable intact and damage stability regulations of 46 CFR Part 178. Repairs to the vessel in which the vertical center of gravity of the main engines increased by greater than 3 inches resulting in a change to the stability characteristics of the vessel, accordingly, the simplified stability test results must be confirmed. The vessel is reduce to a Limited Coastwise (partially protected) route until the stability information is updated and confirmed. 46 CFR 178.210
2024-06-27 | 7953524 | Sector San Diego | 212436 | Official Number (U.S.) | PILOT | Passenger Ship | UNITED STATES |  |  |  | 05 - Radio Communications | 05112 - VHF EPIRB | 50 - Rectify deficiencies w/in 30 days | Observed VHF radio did not has GPS coordinates installed. Vessel is to install coordinates or replace radio to meet the requirements. 46 CFR 184.502 50c-
2024-06-27 | 7943583 | Sector Houston/Galveston | 9937074 | IMO Number | PERTAMINA GAS DAHLIA | Tank Ship | PANAMA |  | LLOYD'S REGISTER OF SHIPPING | LLOYD'S REGISTER OF SHIPPING | 07 - Fire Safety | 07122 - Fire control plan | 40 - Rectify deficiencies prior to next US port after sailing foreign | General arrangement plans shall be permanently exhibited for the guidance of ships officers, showing clearly for each deck...means of access to different compartments. PSCO observed a missing A-60 door on the fire control plan from the fire control room into the gymnasium. 74 SOLAS (20) II-2/15.2.4.1
2024-06-27 | 7937911 | Sector Southeast Alaska | 9378450 | IMO Number | NIEUW AMSTERDAM | Passenger Ship | NETHERLANDS |  | LLOYD'S REGISTER OF SHIPPING | LLOYD'S REGISTER OF SHIPPING | 15 - Safety Management Systems (ISM) | 15109 - Maintenance of the ship and equipment | 50 - Rectify deficiencies w/in 30 days | Code: 15109. The company should establish procedures to ensure that the ship is maintained in conformity with the provisions of the relevant rules and regulations and with any additional requirements which may be established by the company. PSCO observed two nozzles that did not discharge water when activated by ship’s crew. 74 SOLAS 20 IX/3.1 Action Code: 50 ac.
2024-06-27 | 7937911 | Sector Southeast Alaska | 9378450 | IMO Number | NIEUW AMSTERDAM | Passenger Ship | NETHERLANDS |  | LLOYD'S REGISTER OF SHIPPING | LLOYD'S REGISTER OF SHIPPING | 07 - Fire Safety | 07120 - Means of escape | 17 - Rectify deficiencies prior to departure | Code: 07120. The following functional requirements shall be met escape routes shall be maintained in a safe condition, clear of obstacles, PSCO observed improper stowage in the following location, A-deck IVO fire Screen door A.4.45, A Deck Stairway 8 Zone 4, Deck 3 Promenade, and a sign outside spa. 74 SOLAS 20 II-2/13.1.2. Action Code: 17 c, which was changed to 10c.
2024-06-27 | 7937911 | Sector Southeast Alaska | 9378450 | IMO Number | NIEUW AMSTERDAM | Passenger Ship | NETHERLANDS |  | LLOYD'S REGISTER OF SHIPPING | LLOYD'S REGISTER OF SHIPPING | 07 - Fire Safety | 07120 - Means of escape | 16 - Rectify deficiencies w/in 14 days | Code: 07120. The means of escape, including stairways and exits, shall be marked by lighting or photoluminescent strip indicators placed not more than 300mm above the deck at all points of the escape route, including angles and intersections. PSCO observed extinguished low location lighting in Stairway #14 on Deck 2 in Fire Zone 6. 74 SOLAS 20 II-2/13.3.2.5.1 Action Code: 16 c, which was changed to 10c.
2024-06-27 | 7943873 | Sector New York | 1138191 | Official Number (U.S.) | LT SAMUEL S COURSEN | Passenger Ship | UNITED STATES |  |  |  | 07 - Fire Safety | 07110 - Fire fighting equipment and appliances | 705 - Other - as specified | Vessel must keep all fire fighting gear ready and serviceable at all times, the hose on fire station failed during testing with CGMI due to outer cotton shell being dry rotted. Must replace this hose with new hose.
2024-06-27 | 7943583 | Sector Houston/Galveston | 9937074 | IMO Number | PERTAMINA GAS DAHLIA | Tank Ship | PANAMA |  | LLOYD'S REGISTER OF SHIPPING | LLOYD'S REGISTER OF SHIPPING | 07 - Fire Safety | 07105 - Fire doors/openings in fire-resisting divisions | 17 - Rectify deficiencies prior to departure | Fire doors shall be self-closing and be capable of with an angle of inclination of up to 3.5° opposing closure. PSCO observed A-60 door leading from fire locker to gymnasium unable to fully close without assistance. 74 SOLAS (20) II-2/9.4.1.1.5.4
2024-06-27 | 7946281 | Marine Safety Unit Texas City | 572790 | Official Number (U.S.) | APOLLO | Passenger Ship | UNITED STATES |  |  |  | 07 - Fire Safety | 07124 - Maintenance of Fire protection systems | 60 - Rectify deficiencies prior to movement | Portable and semi-portable extinguishers must be inspected and maintained in accordance with NFPA 10 (incorporated by reference, see § 175.600 of this chapter) as amended here: Certification or licensing by a state or local jurisdiction as a fire extinguisher servicing agency will be accepted by the Coast Guard as meeting the personnel certification requirements of NFPA 10 for annual maintenance and recharging of extinguishers. MI observed all extinguishers out of date by several months. Vessel is required to have all extinguishers inspected/service prior to movement.
2024-06-27 | 7943583 | Sector Houston/Galveston | 9937074 | IMO Number | PERTAMINA GAS DAHLIA | Tank Ship | PANAMA |  | LLOYD'S REGISTER OF SHIPPING | LLOYD'S REGISTER OF SHIPPING | 06 - Cargo Operations Including Equipment | 06107 - Cargo operation | 40 - Rectify deficiencies prior to next US port after sailing foreign | PRV's shall be set and sealed by the administration or recognized organization acting on its behalf, and a recored of this action, including the valve's set pressure, shall be retained on board the ship. PSCO observed set and seal certificate missing cargo deck tank information. 74 SOLAS (20) VII/13.1 IGC Code (16) 8.2.6
2024-06-27 | 7943377 | Marine Safety Unit Chicago | 681858 | Official Number (U.S.) | STRAY KAT | Passenger Ship | UNITED STATES |  |  |  | 09 - Working and Living Conditions | 09209 - Electrical | 50 - Rectify deficiencies w/in 30 days | Electrical equipment on a vessel must protect persons from electrical hazards. Remove the electrical cord and daisy chained surge traps from the computer system and provide a permanent installation.
2024-06-27 | 7943346 | Sector New York | 9074042 | IMO Number | MSC POLARIS | General Dry Cargo Ship | LIBERIA |  |  |  | 11 - Life Saving Appliances | 11101 - Lifeboats | 17 - Rectify deficiencies prior to departure | Each lifeboat shall be launched with its assigned operating crew abord and maneuvered in the water at least once every three months during an abandon ship drill. lifeboats have not been launched and maneuvered in the water since 23MAR24.
2024-06-27 | 7942042 | Sector New York | 1082131 | Official Number (U.S.) | PAULA ATWELL | Towing Vessel | UNITED STATES |  |  |  | 09 - Working and Living Conditions | 09209 - Electrical | 16 - Rectify deficiencies w/in 14 days | Electrical systems and equipment must function properly and minimize system failures and fire and shock hazards. Generator switchboards are showing indications of electrical grounds. Troubleshoot and repair as necessary.
2024-06-27 | 7924037 | Marine Safety Unit Cape Cod | MS1035T | State Number | PATROL II | Passenger Ship | UNITED STATES |  |  |  | 11 - Life Saving Appliances | 11129 - Operational readiness of lifesaving appliances | 50 - Rectify deficiencies w/in 30 days | Each life jacket, immersion suit, and ring life buoy must be marked in clearly legible block capital letters with the vessel's name. Vessel to re-stencil ring buoy and Type I PFD's to come in to compliance. 46CFR 185.604.b.
2024-06-27 | 7942501 | Sector New Orleans | 9491240 | IMO Number | MYKONOS SEAS | Bulk Carrier | LIBERIA |  | LIBERIA |  | 13 - Propulsion and Auxiliary Machinery | 13101 - Propulsion main engine | 60 - Rectify deficiencies prior to movement | The condition of the ship and its equipment shall be maintained to conform with the provisions of the present regulations to ensure that the ship in all respects will remain fit. Attest to the operational readiness of the MDE/SSG's using diesel oil. 74SOLAS20 I/11
2024-06-27 | 7943346 | Sector New York | 9074042 | IMO Number | MSC POLARIS | General Dry Cargo Ship | LIBERIA |  |  |  | 11 - Life Saving Appliances | 11101 - Lifeboats | 60 - Rectify deficiencies prior to movement | Before the ship leaves port and at all items during the voyage, all life saving appliances shall be in working order and ready for immediate use. while observing the operation of the port side lifeboat, PSCO observed inability to raise lifeboat from embarkation station due to inoperable electrical controller. while attempting to re-test lowering of lifeboat, crew encountered malfunction with forward davit arm. 74SOLAS(97)III/19.2
2024-06-27 | 7936767 | Sector Boston | 1253948 | Official Number (U.S.) | ROSE STANDISH | Passenger Ship | UNITED STATES |  |  |  | 01 - Certificates & Documentation | 01305 - Log-books/compulsory entries | 16 - Rectify deficiencies w/in 14 days | The master of a vessel, except a vessel listed in § 185.502(a) of this part, shall keep a correct, written count of all passengers that embark on and disembark from the vessel. Prior to departing on a voyage, the passenger count must be communicated verbally or in writing, and available ashore at the vessel's normal berthing location or with a representative of the owner or managing operator of the vessel. The passenger count shall be available to the Coast Guard upon request. Owner/Operator was not documenting passenger count, must provide CG with a plan/procedure for documenting passenger count. 46 CFR 185.504
2024-06-27 | 7936767 | Sector Boston | 1253948 | Official Number (U.S.) | ROSE STANDISH | Passenger Ship | UNITED STATES |  |  |  | 07 - Fire Safety | 07199 - Other (fire safety) | 10 - Deficiency Rectified | The owner or managing operator must provide satisfactory evidence of the required servicing to the marine inspector. If any of the equipment or records have not been properly maintained, a qualified servicing facility must perform the required inspections, maintenance procedures, and hydrostatic pressure tests. Maintenance was being conducted but not documented in a log. This corresponds with Monthly maintenance under NFPA 10. 46CFR176.810(b)(2)(iv)
2024-06-27 | 7936767 | Sector Boston | 1253948 | Official Number (U.S.) | ROSE STANDISH | Passenger Ship | UNITED STATES |  |  |  | 13 - Propulsion and Auxiliary Machinery | 13104 - Bilge pumping arrangements | 50 - Rectify deficiencies w/in 30 days | n a vessel of at least 7.9 meters (26 feet) in length, a visual and audible alarm must be provided at the operating station to indicate a high water level. Marine inspector found the audible alarm to be too low in sound volume to meet intent of requirement. 46 CFR 182.530(a)
2024-06-27 | 7936773 | Sector Boston | MS7635AD | State Number | LUGGER III | Passenger Ship | UNITED STATES |  |  |  | 01 - Certificates & Documentation | 01305 - Log-books/compulsory entries | 16 - Rectify deficiencies w/in 14 days | The master of a vessel, except a vessel listed in § 185.502(a) of this part, shall keep a correct, written count of all passengers that embark on and disembark from the vessel. Prior to departing on a voyage, the passenger count must be communicated verbally or in writing, and available ashore at the vessel's normal berthing location or with a representative of the owner or managing operator of the vessel. The passenger count shall be available to the Coast Guard upon request. Owner/Operator was not documenting passenger count, must provide CG with a plan/procedure for documenting passenger count. 46 CFR 185.504
2024-06-27 | 7937061 | Sector San Diego | 990442 | Official Number (U.S.) | ORION | Passenger Ship | UNITED STATES |  |  |  | 04 - Emergency Systems | 04113 - Water level indicator | 701 - Prior to carriage of passengers/cargo | On a vessel of at least 7.9 meters (26 feet) in length, a visual and audible alarm must be provided at the operating station to indicate a high water level in each space. MI found bilge alarms where inoperable. Fix bilge alarm and notify OCMI.
2024-06-27 | 7941934 | Sector Corpus Christi | 9870513 | IMO Number | IRENE A | Tank Ship | PANAMA |  | NIPPON KAIJI KYOKAI | NIPPON KAIJI KYOKAI | 09 - Working and Living Conditions | 09216 - Personal equipment | 10 - Deficiency Rectified | Suitably marked decontamination showers and an eyewash should be available on deck in convenient locations. PSCO observed loose gear in decontamination shower making it unusable. 74 SOLAS (20) VII/13.1 93 IGC Code 14.4.3
2024-06-27 | 7936773 | Sector Boston | MS7635AD | State Number | LUGGER III | Passenger Ship | UNITED STATES |  |  |  | 07 - Fire Safety | 07199 - Other (fire safety) | 10 - Deficiency Rectified | The owner or managing operator must provide satisfactory evidence of the required servicing to the marine inspector. If any of the equipment or records have not been properly maintained, a qualified servicing facility must perform the required inspections, maintenance procedures, and hydrostatic pressure tests. Maintenance was being conducted but not documented in a log. This corresponds with Monthly maintenance under NFPA 10. 46CFR176.810(b)(2)(iv)
2024-06-27 | 7924037 | Marine Safety Unit Cape Cod | MS1035T | State Number | PATROL II | Passenger Ship | UNITED STATES |  |  |  | 09 - Working and Living Conditions | 09112 - Medical Equipment | 10 - Deficiency Rectified | Vessel had expired medications on board. Removed prior to completion of exam. Corrected on the spot. 46CFR 184.710
2024-06-27 | 7941934 | Sector Corpus Christi | 9870513 | IMO Number | IRENE A | Tank Ship | PANAMA |  | NIPPON KAIJI KYOKAI | NIPPON KAIJI KYOKAI | 09 - Working and Living Conditions | 09216 - Personal equipment | 16 - Rectify deficiencies w/in 14 days | Respiratory and eye protection suitable for emergency escape purposes should be provided for every person on board subject to the following: Two additional sets of the above respiratory and eye protection should be permanently located in the navigating bridge. PSCO observed 1 missing EEBD from the bridge. While expanding exam, found fire control plan to also be missing one EEBD. 74 SOLAS (20) VII/13.1 93 IGC Code 14.4.2.3
2024-06-27 | 7941950 | Sector Key West | 1127371 | Official Number (U.S.) | STELLA BLUE | Passenger Ship | UNITED STATES |  |  |  | 11 - Life Saving Appliances | 11199 - Other (life saving) | 16 - Rectify deficiencies w/in 14 days | Mark each life jacket stowage location with the type (adult or child) and number of life jackets stowed inside.
2024-06-27 | 7939445 | Marine Safety Unit Thousand Islands | 927275 | Official Number (U.S.) | ISLAND DUCHESS | Passenger Ship | UNITED STATES |  |  |  | 07 - Fire Safety | 07199 - Other (fire safety) | 16 - Rectify deficiencies w/in 14 days | (b) The owner, managing operator, or a qualified servicing facility as applicable shall conduct the following inspections and tests: (1) For portable fire extinguishers, the inspections, maintenance procedures and hydrostatic pressure tests required by Chapter 4 of NFPA 10. Portable fire extinguisher in muffler room is missing monthly inspections. Complete inspection.
2024-06-27 | 7943873 | Sector New York | 1138191 | Official Number (U.S.) | LT SAMUEL S COURSEN | Passenger Ship | UNITED STATES |  |  |  | 09 - Working and Living Conditions | 09207 - Obstruction/slipping, etc. | 705 - Other - as specified | The overhead suspended ceiling has come loose and is falling done IWO the port side female head, must re-attach the ceiling.
2024-06-27 | 7936767 | Sector Boston | 1253948 | Official Number (U.S.) | ROSE STANDISH | Passenger Ship | UNITED STATES |  |  |  | 10 - Safety of Navigation | 10199 - Other (navigation) | 50 - Rectify deficiencies w/in 30 days | The name of the vessel must be marked on some clearly visible exterior part of the port and starboard bow and stern of the vessel. The hailing port of the vessel must be marked on some clearly visible exterior part of the stern of the vessel. Marine inspector found the vessel name missing from the port and starboard bow. 46 CFR 67.123(a)
2024-06-27 | 7944505 | Sector Honolulu | HA2093CP | State Number | SEA STALLION | Passenger Ship | UNITED STATES |  |  |  | 07 - Fire Safety | 07199 - Other (fire safety) | 17 - Rectify deficiencies prior to departure | Operator required to have a shut-off valve at the fuel tank manifold that is capable of closing remotely. Operator failed to show that the valve closed remotely during the exam. Must correct prior to carrying passengers.
2024-06-27 | 7944106 | Sector Honolulu | 1051792 | Official Number (U.S.) | OCEAN INTRIGUE TOO | Passenger Ship | UNITED STATES |  |  |  | 01 - Certificates & Documentation | CG001 - Certificate of Inspection (COI) | 705 - Other - as specified | If your vessel is not operated on international voyages and does not meet the conditions in paragraph (d) of this section, it must undergo a drydock and internal structural examination as follows unless it has been approved to undergo an underwater survey (UWILD) per 176.615 of this part: (1) A vessel that is exposed to salt water more than three months in any 12 month period since the last examination must undergo drydock examination and an internal structural at least once every two years. Vessel's drydocking due date of May 31, 2024 has lapsed and vessel is overdue for credit drydocking. Vessel is not to operate with passengers onboard or conduct any dry docking repairs unless approved by the attending marine inspector. 46 CFR 176.600(c)(1)
2024-06-27 | 7924037 | Marine Safety Unit Cape Cod | MS1035T | State Number | PATROL II | Passenger Ship | UNITED STATES |  |  |  | 01 - Certificates & Documentation | 01199 - Other (certificates) | 50 - Rectify deficiencies w/in 30 days | When, in accordance with §178.210 of this chapter, a vessel must be provided with a stability letter, the stability letter must be posted under glass or other suitable transparent material, such that all pages are visible, at the operating station of the vessel. If posting is impracticable, the stability letter must be kept on board in a weathertight container readily available for use by the crew and display to passengers and others on request. Vessel unable to provide any form of stability letter, memo or booklet. Provide IAW regulation. 46CFR 176.306
2024-06-27 | 7924037 | Marine Safety Unit Cape Cod | MS1035T | State Number | PATROL II | Passenger Ship | UNITED STATES |  |  |  | 07 - Fire Safety | 07108 - Ready availability of fire fighting equipment | 50 - Rectify deficiencies w/in 30 days | A vessel not required to have a power driven fire pump by §?181.300 must have at least three 9.5 liter (2 1/2 gallon) buckets. Vessel is missing 01 fire bucket. Provide IAW regulation. 46CFR 181.610
2024-06-27 | 7924037 | Marine Safety Unit Cape Cod | MS1035T | State Number | PATROL II | Passenger Ship | UNITED STATES |  |  |  | 11 - Life Saving Appliances | 11117 - Lifebuoys incl. provision and disposition | 50 - Rectify deficiencies w/in 30 days | Each floating waterlight installed after March 11, 1997, on a vessel carrying only one ring buoy, must be attached to the lanyard with a corrosion-resistant clip. Vessel to provide clip to the waterlight of 3-6 foot (46CFR 180.70.d.2.) lanyard for ring buoy. 46CFR 180.70.d.3.
2024-06-27 | 7924037 | Marine Safety Unit Cape Cod | MS1035T | State Number | PATROL II | Passenger Ship | UNITED STATES |  |  |  | 11 - Life Saving Appliances | 11129 - Operational readiness of lifesaving appliances | 50 - Rectify deficiencies w/in 30 days | Each rescue boat and ring life buoy must be marked with Type II retroreflective material approved in accordance with 46 CFR 164.018. Ring buoy is missing retro tape. Provide IAW regulation. 46CFR 185.604.i.
2024-06-27 | 7944654 | Marine Safety Unit Saint Thomas | 935005 | Official Number (U.S.) | LETTS DIVE | Passenger Ship | UNITED STATES |  |  |  | 13 - Propulsion and Auxiliary Machinery | 13108 - Operation of machinery | 16 - Rectify deficiencies w/in 14 days | Shaft strut was dripping through a bolt from the bilge to exterior of hull and cutlass bearing was worn and requiring replacement.
2024-06-27 | 7943189 | Sector Honolulu | 1150334 | Official Number (U.S.) | MAJESTIC | Passenger Ship | UNITED STATES |  |  |  | 07 - Fire Safety | 07109 - Fixed fire extinguishing installation | 16 - Rectify deficiencies w/in 14 days | A device must be provided to automatically shut down power ventilation serving the protected space and engines that draw intake air from the protected space prior to release of the extinguishing agent into the space. The automatic shutdowns for the power ventilationand generators did not actuate. Vessel to provide interim written procedures for manual shutdowns of the power ventilation and generators.
2024-06-27 | 7937061 | Sector San Diego | 990442 | Official Number (U.S.) | ORION | Passenger Ship | UNITED STATES |  |  |  | 03 - Water/Weathertight Conditions | 03199 - Other (load lines) | 701 - Prior to carriage of passengers/cargo | Each watertight bulkhead must be of sufficient strength to be capable of remaining watertight with a head of water to the top of the bulkhead. MI found holes in the forward engine room bulkhead and forward main cabin. Seal hole to make spaces watertight and notify local OCMI when complete.
2024-06-27 | 7943189 | Sector Honolulu | 1150334 | Official Number (U.S.) | MAJESTIC | Passenger Ship | UNITED STATES |  |  |  | 09 - Working and Living Conditions | 09209 - Electrical | 16 - Rectify deficiencies w/in 14 days | Each connection to a conductor or terminal part of a conductor must be made within an enclosure and have either: 1) A pressure type connector on each conductor; 2) A solder lug on each conductor; 3) A splice made with a pressure tyoe connector to a flexible lead or conductor; or 4) A splice that is soldered, brazed, or welded to a flexible lead or conductor. Vessel has unapproved twist-on connection :or wires near fuel tank.
2024-06-27 | 7937061 | Sector San Diego | 990442 | Official Number (U.S.) | ORION | Passenger Ship | UNITED STATES |  |  |  | 05 - Radio Communications | 05101 - Distress messages: obligations and procedures | 50 - Rectify deficiencies w/in 30 days | A vessel must comply with the applicable requirements for any radio and Electronic Position Indicating Radiobeacon (EPIRB) installations, including the requirements for a station license and installation certificates to be issued by the Federal Communications Commission, as set forth in 47 CFR part 80. MI found the DSC function on the radio was not connected. Connect DSC function and notify local OCMI.
2024-06-27 | 7944505 | Sector Honolulu | HA2093CP | State Number | SEA STALLION | Passenger Ship | UNITED STATES |  |  |  | 07 - Fire Safety | 07110 - Fire fighting equipment and appliances | 16 - Rectify deficiencies w/in 14 days | A vessel not required to have a power driven fire pump by § 181.300 must have at least three 9.5 liter (21/2 gallon) buckets, with an attached lanyard satisfactory to the cognizant OCMI. Vessel only had two (02) fire buckets.
2024-06-27 | 7944505 | Sector Honolulu | HA2093CP | State Number | SEA STALLION | Passenger Ship | UNITED STATES |  |  |  | 11 - Life Saving Appliances | 11117 - Lifebuoys incl. provision and disposition | 16 - Rectify deficiencies w/in 14 days | Vessel ring life buoy must be marked in clearly legible block capital letters with the vessel's name. Ring buoy was marked with the old vessel name at the time of the inspection.
2024-06-27 | 7944505 | Sector Honolulu | HA2093CP | State Number | SEA STALLION | Passenger Ship | UNITED STATES |  |  |  | 01 - Certificates & Documentation | 01305 - Log-books/compulsory entries | 10 - Deficiency Rectified | Fire, abandon ship and man overboard drills and training shall be logged or otherwise documented for review by the Coast Guard upon request. Logged drills not available for inspection.
2024-06-27 | 7944505 | Sector Honolulu | HA2093CP | State Number | SEA STALLION | Passenger Ship | UNITED STATES |  |  |  | 02 - Structural Conditions | 02113 - Hull - cracking | 50 - Rectify deficiencies w/in 30 days | During dry-dock examination, discovered six (06) inch vertical penetration through the fiberglass on the bow section of the vessel at the waterline. Must make repairs to the satisfaction of the U.S. Coast Guard.
2024-06-27 | 7924037 | Marine Safety Unit Cape Cod | MS1035T | State Number | PATROL II | Passenger Ship | UNITED STATES |  |  |  | 01 - Certificates & Documentation | 01218 - Medical certificate | 16 - Rectify deficiencies w/in 14 days | The Coast Guard will issue a medical certificate to a mariner meeting the medical and physical standards for merchant mariners. The medical certificate will be issued for various periods of time based upon the endorsements the mariner holds. Upon arriving to the vessel no one was able to produce credentials. The master departed inspection to retrieve theirs. Upon presenting, no medical card could be located. Vessel to provide proof of a medically qualified Master to the attending USCG MI within 14 days. 46CFR 10.301
2024-06-27 | 7943944 | Sector Virginia | 615709 | Official Number (U.S.) | SURRY | Passenger Ship | UNITED STATES |  |  |  | 13 - Propulsion and Auxiliary Machinery | 13199 - Other (machinery) | 60 - Rectify deficiencies prior to movement | A survey, shall be made every time an accident occurs or a defect is discovered which affects the safety of the vessel. The survey shall be such as to insure that the necessary repairs or renewals have been effectively made, that the material and the workmanship of such repairs or renewals are in all respects satisfactory, and that the vessel complies in all respects with the regulations in this subchapter. Vessel representative reported a loss of follow up steering control from the A end of the vessel. 46 CFR 71.40-1(a)
2024-06-27 | 7943082 | Sector New York | 9285627 | IMO Number | MORNING CHAMPION | Ro-Ro Cargo Ship | BAHAMAS, THE | KOREAN REGISTER |  | DNV | 13 - Propulsion and Auxiliary Machinery | 13108 - Operation of machinery | 17 - Rectify deficiencies prior to departure | Lubricating oil valves… shall be fitted with a cock or valve directly on the tank capable of being closed from a safe position outside the space concerned in the event of a fire. The main engine cylinder lubricating quick closing valve was temporarily repaired without making proper notifications or getting approval. 74 SOLAS (2020) II-2/4.2.3.2
2024-06-27 | 7943822 | Sector Columbia River | 299008 | Official Number (U.S.) | PACIFIC TRACKER | Research Ship | UNITED STATES |  |  |  | 99 - Other | 99101 - Other (Safety in general) | 17 - Rectify deficiencies prior to departure | Vessel is currently in Reduced Operating Status, with minimal crew on board. Once the vessel is removed from Reduced Operating Status, and prior to its next mission, full activation drills will need to be completed.
2024-06-27 | 7939445 | Marine Safety Unit Thousand Islands | 927275 | Official Number (U.S.) | ISLAND DUCHESS | Passenger Ship | UNITED STATES |  |  |  | 09 - Working and Living Conditions | 09112 - Medical Equipment | 16 - Rectify deficiencies w/in 14 days | A vessel must carry either a first-aid kit that meets the requirements in 46 CFR 199.175(b)(10) or a kit with equivalent contents and instructions. For equivalent kits, the contents must be stowed in a suitable, watertight container that is marked “First-Aid Kit”. A first-aid kit must be easily visible and readily available to the crew. First aid kit missing aspirin and needs to meet above regulation. Update first aid kit.
2024-06-27 | 7924180 | Sector Southeastern New England | 259724 | Official Number (U.S.) | FULL MOON | Passenger Ship | UNITED STATES |  |  |  | 02 - Structural Conditions | 02113 - Hull - cracking | 705 - Other - as specified | During 'New to Zone' inspection: Inside engineroom, 2' section of keelson found decaying and wet rotted through 80%. Location: where the aluminum vertical deck support column interfaces with the keelson in the aft 3/4 of the engineroom between the two main engines. See MISLE activity for picture/location of the rot. Before repairs are conducted, the owner shall contact the local USCG OCMI and submit a repair plan proposal for acceptance. Until this deficiency is cleared, the vessel is restricted to a river's route not more than 1000' from shore, or must be completed before 01 DEC 2024: whichever comes first. 46 CFR 176.25-5(a)(1) (OLD SUBCHAPTER T)
2024-06-27 | 7924180 | Sector Southeastern New England | 259724 | Official Number (U.S.) | FULL MOON | Passenger Ship | UNITED STATES |  |  |  | 13 - Propulsion and Auxiliary Machinery | 13102 - Auxiliary engine | 60 - Rectify deficiencies prior to movement | Found diesel fuel leak from the discharge fitting from the secondary fuel oil filer serving the generator. 46 CFR 176.25-10(a)(4) (old T)
2024-06-27 | 7924180 | Sector Southeastern New England | 259724 | Official Number (U.S.) | FULL MOON | Passenger Ship | UNITED STATES |  |  |  | 99 - Other | 99101 - Other (Safety in general) | 701 - Prior to carriage of passengers/cargo | Found battery acid leaking from forward 24V battery located centerline in the engineroom. 46 CFR 176.25-10(a)(4)
2024-06-27 | 7985063 | OP location-Sector Honolulu Prevention Department- Lihue | 511210 | Official Number (U.S.) | RONNIE K | Passenger Ship | UNITED STATES |  |  |  | 01 - Certificates & Documentation | CG001 - Certificate of Inspection (COI) | 701 - Prior to carriage of passengers/cargo | All vessels must undergo an inspection for certification as specified in 176.404 and annual inspection as specified in paragraph (b)(1) (b)(1)-Annual inspection, Your vessel must undergo an annual inspection within the 3 months before or after each anniversary date. 25MAR2021 was RONNIE K's issued date of its COI. The annual drop dead date was 26JUN2024. The vessel has been out of compliance for over a overdue annaul inspection. The vessel shall not carry passengers until an inspection is complete to the satisfaction of the Marine Inspector.
2024-06-27 | 7939445 | Marine Safety Unit Thousand Islands | 927275 | Official Number (U.S.) | ISLAND DUCHESS | Passenger Ship | UNITED STATES |  |  |  | 07 - Fire Safety | 07110 - Fire fighting equipment and appliances | 16 - Rectify deficiencies w/in 14 days | (2) Inspection of piping, controls, and valves, and the inspection and testing of alarms and ventilation shutdowns, for each fixed gas fire extinguishing system and detecting system to determine that the system is in operating condition. Fire main suction piping has a valve between fire pump and skin of the ship. The valve is missing a handle. Install handle to ensure valve can be closed in the event of flooding through piping.
2024-06-27 | 7939445 | Marine Safety Unit Thousand Islands | 927275 | Official Number (U.S.) | ISLAND DUCHESS | Passenger Ship | UNITED STATES |  |  |  | 09 - Working and Living Conditions | 09298 - Other (accident prevention) | 16 - Rectify deficiencies w/in 14 days | (a) At each inspection for certification and at every other vessel inspection all observed unsafe practices, fire hazards, and other hazardous situations must be corrected and all required guards and protective devices must be in satisfactory condition. Lazarette has water in the bilge. Remove water from bilge.
2024-06-27 | 7943528 | Sector San Francisco | 535117 | Official Number (U.S.) | RIVERCAT | Towing Vessel | UNITED STATES |  |  |  | 03 - Water/Weathertight Conditions | 03107 - Doors | 16 - Rectify deficiencies w/in 14 days | Closure devices must be provided for deckhouse or hull penetrations. Wooden doors on port and starboard side of bridge, and from berthing rooms are not weathertight. 46 CFR 144.320(b)
2024-06-27 | 7939445 | Marine Safety Unit Thousand Islands | 927275 | Official Number (U.S.) | ISLAND DUCHESS | Passenger Ship | UNITED STATES |  |  |  | 09 - Working and Living Conditions | 09298 - Other (accident prevention) | 16 - Rectify deficiencies w/in 14 days | (a) At each inspection for certification and at every other vessel inspection all observed unsafe practices, fire hazards, and other hazardous situations must be corrected and all required guards and protective devices must be in satisfactory condition. Port Main diesel engine is missing a guard over the alternator pulley. Install guard.
2024-06-27 | 7924180 | Sector Southeastern New England | 259724 | Official Number (U.S.) | FULL MOON | Passenger Ship | UNITED STATES |  |  |  | 02 - Structural Conditions | 02113 - Hull - cracking | 705 - Other - as specified | During 'New to Zone' inspection: Inside engineroom, on port side hull, the 2nd transverse wood frame aft of the forward engineroom watertight bulkhead (located directly behind the E/R door entrance): this frame was found cracked in 2 places, in way of the 2 fasteners just above the gusset. See MISLE activity for picture/location of cracked frame. Before repairs are conducted, the owner shall contact the local USCG OCMI and submit a repair plan proposal for acceptance. Until this deficiency is cleared, the vessel is restricted to a river's route not more than 1000' from shore, or must be completed before 01 DEC 2024: whichever comes first. 46 CFR 176.25-5(a)(1) (OLD SUBCHAPTER T) CODE 705C
2024-06-27 | 7939445 | Marine Safety Unit Thousand Islands | 927275 | Official Number (U.S.) | ISLAND DUCHESS | Passenger Ship | UNITED STATES |  |  |  | 11 - Life Saving Appliances | 11117 - Lifebuoys incl. provision and disposition | 16 - Rectify deficiencies w/in 14 days | (d) At least one ring buoy must be fitted with a floating waterlight. Float light was found flashing only once every nine seconds, battery is from 2020. Replace battery, if light still doesn't flash properly, replace light.
2024-06-27 | 7939445 | Marine Safety Unit Thousand Islands | 927275 | Official Number (U.S.) | ISLAND DUCHESS | Passenger Ship | UNITED STATES |  |  |  | 09 - Working and Living Conditions | 09298 - Other (accident prevention) | 16 - Rectify deficiencies w/in 14 days | (a) At each inspection for certification and at every other vessel inspection all observed unsafe practices, fire hazards, and other hazardous situations must be corrected and all required guards and protective devices must be in satisfactory condition. Engine room needs to be cleaned and all tools stowed properly. Deck plates have a layer of oil making them slippery and need to be cleaned to prevent someone from slipping and for fire safety.
2024-06-27 | 7939445 | Marine Safety Unit Thousand Islands | 927275 | Official Number (U.S.) | ISLAND DUCHESS | Passenger Ship | UNITED STATES |  |  |  | 08 - Alarms | 08199 - Other (alarms) | 16 - Rectify deficiencies w/in 14 days | (b) Gauges to indicate engine revolutions per minute (RPM), jacket water discharge temperature, and lubricating oil pressure must be provided for all propulsion engines installed in the vessel. The gauges must be readily visible at the operating station. Starboard main diesel engine oil pressure gauge not functioning properly at operating station. Repair or replace.
2024-06-27 | 7939445 | Marine Safety Unit Thousand Islands | 927275 | Official Number (U.S.) | ISLAND DUCHESS | Passenger Ship | UNITED STATES |  |  |  | 13 - Propulsion and Auxiliary Machinery | 13103 - Gauges, thermometers, etc | 16 - Rectify deficiencies w/in 14 days | (c) A voltmeter and an ammeter, which can be used for measuring voltage and current of a generator that is in operation, must be provided for a generator rated at 50 volts or more. For each alternating current generator, a means for measuring frequency must also be provided. Generator frequency gauge is not functioning. Repair or replace.
2024-06-27 | 7939445 | Marine Safety Unit Thousand Islands | 927275 | Official Number (U.S.) | ISLAND DUCHESS | Passenger Ship | UNITED STATES |  |  |  | 09 - Working and Living Conditions | 09298 - Other (accident prevention) | 16 - Rectify deficiencies w/in 14 days | (b) At each inspection for certification and at every other vessel inspection the bilges and other spaces may be examined to see that there is no excessive accumulation of oil, trash, debris, or other matter that might create a fire hazard, clog bilge pumping systems, or block emergency escapes. Oily rags found in bilges. Remove all oil soaked rags and other debris from bilges.
2024-06-27 | 7943873 | Sector New York | 1138191 | Official Number (U.S.) | LT SAMUEL S COURSEN | Passenger Ship | UNITED STATES |  |  |  | 01 - Certificates & Documentation | 01218 - Medical certificate | 705 - Other - as specified | The Captain (Allan Eugene Lyon) could not produce his CG medical certificate during the inspection, provide proof of current medical certificate.
2024-06-27 | 7939445 | Marine Safety Unit Thousand Islands | 927275 | Official Number (U.S.) | ISLAND DUCHESS | Passenger Ship | UNITED STATES |  |  |  | 09 - Working and Living Conditions | 09298 - Other (accident prevention) | 16 - Rectify deficiencies w/in 14 days | (a) At each inspection for certification and at every other vessel inspection all observed unsafe practices, fire hazards, and other hazardous situations must be corrected and all required guards and protective devices must be in satisfactory condition. Main distribution panel shore power indicating lights are extiguished. Replace in kind.
2024-06-27 | 7939445 | Marine Safety Unit Thousand Islands | 927275 | Official Number (U.S.) | ISLAND DUCHESS | Passenger Ship | UNITED STATES |  |  |  | 04 - Emergency Systems | 04108 - Muster list | 16 - Rectify deficiencies w/in 14 days | (a) The master and crew of a vessel will be familiar with the content of and have mounted at the operating station, emergency instructions containing the actions to be taken in the event of fire, flooding, heavy weather, or man overboard conditions. Emergency instruction missing at operating station. Properly display emergency instructions at operating station.
2024-06-27 | 7939445 | Marine Safety Unit Thousand Islands | 927275 | Official Number (U.S.) | ISLAND DUCHESS | Passenger Ship | UNITED STATES |  |  |  | 11 - Life Saving Appliances | 11118 - Lifejackets incl. provision and disposition | 705 - Other - as specified | (a) An adult life jacket must be provided for each person carried on board a vessel. During annual, only 438 adult life jackets were present for inspection. Vessel is required to carry 445 adult life jackets. Total persons onboard will be reduced to 438 until an additional seven adult life jackets are accounted for.
2024-06-27 | 7943528 | Sector San Francisco | 535117 | Official Number (U.S.) | RIVERCAT | Towing Vessel | UNITED STATES |  |  |  | 11 - Life Saving Appliances | 11117 - Lifebuoys incl. provision and disposition | 16 - Rectify deficiencies w/in 14 days | Each lifebuoy on a towing vessel must... Be marked in block capital letters with the name of the vessel. Ring buoy on forward main deck found without name of the vessel. 46 CFR 141.360(b)(4)
2024-06-27 | 7931308 | Marine Safety Unit Saint Thomas | 553695 | Official Number (U.S.) | ORIOLE | Passenger Ship | UNITED STATES |  |  |  | 02 - Structural Conditions | 02105 - Steering gear | 50 - Rectify deficiencies w/in 30 days | At each initial and subsequent inspection for certification and reinspection the marine inspector shall examine and test the main and auxiliary steering apparatus to the extent necessary to deiermine that its condition is satisfactory arid that it is fit for the service intended. The main and auxiliary steering apparatus shall·be tested by operation and the inspector shall examine the mechanism thereof throughout its length. Replace steering linkage cotter pins and turnbuckles. 46 CFR 176.25-35
2024-06-27 | 7939445 | Marine Safety Unit Thousand Islands | 927275 | Official Number (U.S.) | ISLAND DUCHESS | Passenger Ship | UNITED STATES |  |  |  | 11 - Life Saving Appliances | 11116 - Distress flares | 16 - Rectify deficiencies w/in 14 days | (1) Six hand red flare distress signals approved in accordance with § 160.021 in subchapter Q of this chapter, or other standard specified by the Commandant, including, but not limited to, approval series 160.121. Two distress flares were found to be expired. Replace in kind.
2024-06-27 | 7937911 | Sector Southeast Alaska | 9378450 | IMO Number | NIEUW AMSTERDAM | Passenger Ship | NETHERLANDS |  | LLOYD'S REGISTER OF SHIPPING | LLOYD'S REGISTER OF SHIPPING | 07 - Fire Safety | 07123 - Operation of Fire protection systems | 17 - Rectify deficiencies prior to departure | Code: 07123. Fire-fighting systems and appliances shall be kept in good working order and readily available for immediate use. While conducting Hi-Fog system test, PSCO observed two sprinkler heads that failed to release water upon activation. 74 SOLAS 20 II-2/14.2.1.2. Action Code: 17 c, which was changed to 10c.
2024-06-27 | 7924180 | Sector Southeastern New England | 259724 | Official Number (U.S.) | FULL MOON | Passenger Ship | UNITED STATES |  |  |  | 13 - Propulsion and Auxiliary Machinery | 13102 - Auxiliary engine | 701 - Prior to carriage of passengers/cargo | Found diesel fuel leak from the overflow crossover ball valve in the aft overhead space of the engineroom. 46 CFR 176.25-10(a)(1) (old t)
2024-06-27 | 7953524 | Sector San Diego | 212436 | Official Number (U.S.) | PILOT | Passenger Ship | UNITED STATES |  |  |  | 11 - Life Saving Appliances | 11199 - Other (life saving) | 50 - Rectify deficiencies w/in 30 days | Vessel is to provide a means to recover 185LB person out of the water with current crew or provide an additional crew member until rectified. 46 CFR 180.25 50c- Rectify deficiencies w/in 30 days
2024-06-27 | 7953524 | Sector San Diego | 212436 | Official Number (U.S.) | PILOT | Passenger Ship | UNITED STATES |  |  |  | 11 - Life Saving Appliances | 11117 - Lifebuoys incl. provision and disposition | 50 - Rectify deficiencies w/in 30 days | Observed FWD life ring line is sun damaged. Vessel is to replace line. 46 CFR 180.70 50c- Rectify deficiencies w/in 30 days
2024-06-27 | 7883690 | Sector Los Angeles/Long Beach | 992098 | Official Number (U.S.) | EMERALD | Passenger Ship | UNITED STATES |  |  |  | 09 - Working and Living Conditions | 09298 - Other (accident prevention) | 16 - Rectify deficiencies w/in 14 days | Electrical equipment on a vessel must be installed and maintained to protect passengers, crew, other persons, and the vessel from electrical hazards, including fire, caused by or originating in electrical equipment, and electrical shock. Multiple electrical receptacles found with missing faceplate in the following locations: battery room on STBD side and AC systems room.
2024-06-27 | 7883690 | Sector Los Angeles/Long Beach | 992098 | Official Number (U.S.) | EMERALD | Passenger Ship | UNITED STATES |  |  |  | 09 - Working and Living Conditions | 09298 - Other (accident prevention) | 16 - Rectify deficiencies w/in 14 days | Electrical equipment on a vessel must be installed and maintained to protect passengers, crew, other persons, and the vessel from electrical hazards, including fire, caused by or originating in electrical equipment, and electrical shock. Battery charger missing face plate with unprotected conductors for A/C power system.
2024-06-27 | 7883690 | Sector Los Angeles/Long Beach | 992098 | Official Number (U.S.) | EMERALD | Passenger Ship | UNITED STATES |  |  |  | 11 - Life Saving Appliances | 11118 - Lifejackets incl. provision and disposition | 16 - Rectify deficiencies w/in 14 days | Each stowage container for life jackets must not be capable of being locked. If practicable, the container must be designed to allow the life jackets to float free. All stowage locations for PFDs had latching system that could allow for securing the PFDs unintentionally thus restricting their access.
2024-06-27 | 7883690 | Sector Los Angeles/Long Beach | 992098 | Official Number (U.S.) | EMERALD | Passenger Ship | UNITED STATES |  |  |  | 02 - Structural Conditions | 02108 - Electrical installations in general | 50 - Rectify deficiencies w/in 30 days | Wiring sizes for lighting and power shall be in accordance with Table 183.05-45(a); minimum size is 14AWG. Multiple circuits found with 16-18AWG, wire utilized to supply the conductors to bilge pump and PA system in Port Electrical panel compartment. Remove all undersized wires supplying power with a minimum 14AWG conductor that is UL listed or labels as boat cable. OLD T: 46 CFR 183.05-45(a)
2024-06-27 | 7883690 | Sector Los Angeles/Long Beach | 992098 | Official Number (U.S.) | EMERALD | Passenger Ship | UNITED STATES |  |  |  | 13 - Propulsion and Auxiliary Machinery | 13199 - Other (machinery) | 50 - Rectify deficiencies w/in 30 days | Where a flexible fill pipe section is necessary, suitable flexible tubing or hose having high resistance to salt water, petroleum oils, heat and vibration, may be used. When the flexible section is a nonconductor of electricity, the metallic sections of the filling pipe separated thereby shall be joined by a conductor for protection against static spark when filling. Fill pipes for all 4 fuel tanks had no bonding for joining the 2 metallic sections (fill to tank). OLD T: 46 CFR 182.20-30(d)
2024-06-27 | 7937911 | Sector Southeast Alaska | 9378450 | IMO Number | NIEUW AMSTERDAM | Passenger Ship | NETHERLANDS |  | LLOYD'S REGISTER OF SHIPPING | LLOYD'S REGISTER OF SHIPPING | 07 - Fire Safety | 07199 - Other (fire safety) | 16 - Rectify deficiencies w/in 14 days | Code: 07199. The damper shall be fitted with a visible indicator which shows the operating position of the damper. PSCO observed two dampers that functioned properly but did not indicate the actual operating position in the engine room. Damper 30 A-37E readout remains inoperable. 74 SOLAS 20 II-2/9.7.1.3. Action Code: 16 ac.
2024-06-27 | 7936770 | Marine Safety Unit Coram | 1083046 | Official Number (U.S.) | P.T. BARNUM | Passenger Ship | UNITED STATES |  |  |  | 07 - Fire Safety | 07110 - Fire fighting equipment and appliances | 16 - Rectify deficiencies w/in 14 days | Repair sprinkler head bracket stbd side under ramp midship
2024-06-27 | 7953524 | Sector San Diego | 212436 | Official Number (U.S.) | PILOT | Passenger Ship | UNITED STATES |  |  |  | 07 - Fire Safety | 07101 - Fire prevention structural integrity | 50 - Rectify deficiencies w/in 30 days | Observed holes on the forward portside bulk head in the engine room. Vessel is to seal holes with appropriate materials. 46CFR177.10-5 50c- Rectify deficiencies w/in 30 days
2024-06-27 | 7924180 | Sector Southeastern New England | 259724 | Official Number (U.S.) | FULL MOON | Passenger Ship | UNITED STATES |  |  |  | 13 - Propulsion and Auxiliary Machinery | 13102 - Auxiliary engine | 701 - Prior to carriage of passengers/cargo | Found diesel fuel leak from ball valve fitting just before entering the fuel/water separator serving the generator. 46 CFR 176.25-10(a)(4) (old t)
2024-06-27 | 7883690 | Sector Los Angeles/Long Beach | 992098 | Official Number (U.S.) | EMERALD | Passenger Ship | UNITED STATES |  |  |  | 13 - Propulsion and Auxiliary Machinery | 13104 - Bilge pumping arrangements | 50 - Rectify deficiencies w/in 30 days | A submersible electric bilge pump may be used as a power bilge pump required by Table 182.520(a) only on a vessel of not more than 65 feet in length carrying not more than 49 passengers, provided that: A positive shutoff valve is installed at the hull penetration. Multiple submersible bilge pumps installed on vessel that do not have a positive shutoff valve or unable to visually inspect valve because access to overboard was not available. Provide positive shutoff valve at all hull overboard penetrations.
2024-06-27 | 7943425 | Marine Safety Unit Houma | 1074296 | Official Number (U.S.) | GOL FORCE | Offshore | UNITED STATES |  |  |  | 09 - Working and Living Conditions | 09209 - Electrical | 16 - Rectify deficiencies w/in 14 days | Electrical equipment must provide services necessary and protect crewmembers. Alarm junction box on port main engine is cracked. Spliced cables in engine room passage way not in junction box.
2024-06-27 | 7943873 | Sector New York | 1138191 | Official Number (U.S.) | LT SAMUEL S COURSEN | Passenger Ship | UNITED STATES |  |  |  | 11 - Life Saving Appliances | 11108 - Inflatable liferafts | 705 - Other - as specified | All life rafts must be labeled with the vessels name and official number as per regulation, vessel must label and replace missing caps on all life rafts.
2024-06-27 | 7937911 | Sector Southeast Alaska | 9378450 | IMO Number | NIEUW AMSTERDAM | Passenger Ship | NETHERLANDS |  | LLOYD'S REGISTER OF SHIPPING | LLOYD'S REGISTER OF SHIPPING | 07 - Fire Safety | 07105 - Fire doors/openings in fire-resisting divisions | 16 - Rectify deficiencies w/in 14 days | Code: 07105. Fire doors in main vertical zone bulkheads, galley boundaries and stairway enclosures shall be self-closing and be capable of closing with an angle of inclination of up to 3.5deg. opposing closure. PSCO observed a FSD door from ”hydro-pool” space providing an exit to the nearby stairway enclosure, the door would not close properly when opened- the crew described the door as `corroded`. FSD 9.5.18. 74 SOLAS 20 II-2/9.4.1.1.5,1, Action Code: 16 ac.
2024-06-27 | 7936770 | Marine Safety Unit Coram | 1083046 | Official Number (U.S.) | P.T. BARNUM | Passenger Ship | UNITED STATES |  |  |  | 09 - Working and Living Conditions | 09110 - Electrical devices | 16 - Rectify deficiencies w/in 14 days | Repair/replace dist panel door in galley.
2024-06-27 | 7937911 | Sector Southeast Alaska | 9378450 | IMO Number | NIEUW AMSTERDAM | Passenger Ship | NETHERLANDS |  | LLOYD'S REGISTER OF SHIPPING | LLOYD'S REGISTER OF SHIPPING | 07 - Fire Safety | 07123 - Operation of Fire protection systems | 16 - Rectify deficiencies w/in 14 days | Code: 07123. Fire protection systems and the fire-fighting systems and appliances shall be maintained ready for use. PSCO observed one non-operational smoke detector (83-38) in Main Laundry. 74 SOLAS 20 II-2/14.1.1., Action Code: 16 ac.
2024-06-27 | 7943377 | Marine Safety Unit Chicago | 681858 | Official Number (U.S.) | STRAY KAT | Passenger Ship | UNITED STATES |  |  |  | 11 - Life Saving Appliances | 11117 - Lifebuoys incl. provision and disposition | 16 - Rectify deficiencies w/in 14 days | Each ring life buoy on a vessel must be approved in accordance with 46 CFR 160.050. The ring life buoys on the vessel are not of the approved type. Replace all ring life buoys with buoys meeting 46 CFR 160.050.
2024-06-27 | 7953524 | Sector San Diego | 212436 | Official Number (U.S.) | PILOT | Passenger Ship | UNITED STATES |  |  |  | 09 - Working and Living Conditions | 09209 - Electrical | 50 - Rectify deficiencies w/in 30 days | Observed exposed terminal wiring in the engine room portside, it was passed that it was for a fan. Vessel is place dead-end wires properly in a terminal box or remove wiring in no longer used. 46CFR183-10-20 50c- Rectify deficiencies w/in 30 days
2024-06-27 | 7943425 | Marine Safety Unit Houma | 1074296 | Official Number (U.S.) | GOL FORCE | Offshore | UNITED STATES |  |  |  | 03 - Water/Weathertight Conditions | 03107 - Doors | 10 - Deficiency Rectified | Each closing appliance must remain watertight. Engine room watertight door allows air passage at seal.
2024-06-28 | 7940572 | Marine Safety Unit Lake Charles | 9321861 | IMO Number | GINGA COUGAR | Tank Ship | PANAMA |  |  |  | 11 - Life Saving Appliances | 11102 - Lifeboat inventory | 17 - Rectify deficiencies prior to departure | Lifeboat must be stocked with water tight recepticles containing a total of 3 liters of fresh water as perscribed by 4.15.1.19 for each person. Lifeboat only has 25 liters of the required 75 liters which is unexpired. Expired water has been onboard since 01JUN2024 and yet to be replaced. 74SOLAS (2020 Cons) 3/13.4 LSA Code 4.4.8.9
2024-06-28 | 7944209 | Marine Safety Unit Duluth | 610401 | Official Number (U.S.) | INDIANA HARBOR | Bulk Carrier | UNITED STATES |  |  |  | 01 - Certificates & Documentation | 01209 - Manning specified by the minimum safe manning doc | 705 - Other - as specified | Master made notification to OCMI, Duluth, of crew shortage due to consent based discharge of 3rd Mat Johnaton Deering, ref# 3860923, and 1st Assistant Engineer Anthony Peraro, ref#173470. This consent based discharge is needed to return these crewmembers to their previously assigned vessel that was temporarily out of service for repairs. The vessel is authorized to sail with one less 3rd Mate and one less 1st Assistant Engineer fro 10 days until 8 July 2024. Three person watch system and work/rest hours must maintained in accordance with applicable laws. The vessel/company shall make reasonable efforts at each port to find a replacement. Prior to the expiration of the deficiency, the vessel/company is required to provide proof of adequate effort to find crew replacements.
2024-06-28 | 7940572 | Marine Safety Unit Lake Charles | 9321861 | IMO Number | GINGA COUGAR | Tank Ship | PANAMA |  |  |  | 14 - Pollution Prevention | 14107 - Oil discharge monitoring and control system | 17 - Rectify deficiencies prior to departure | In considering the design of the oil content meter...any failure of this monitoring and control system shall stop the discharge...defective unit shall be made operable as soon as possible subject to the allowance by Port State authority. vessel failed to notify Costa Rica, Columbia, Panama, Mexico and the United States Port State Control Authorities. 73/78 Marpol Annex 1 reg 31.2
2024-06-28 | 7944455 | Sector Maryland-National Capital Region | 993576 | Official Number (U.S.) | CAPE WRATH | Ro-Ro Cargo Ship | UNITED STATES |  | AMERICAN BUREAU OF SHIPPING |  | 15 - Safety Management Systems (ISM) | 15109 - Maintenance of the ship and equipment | 30 - Ship detained | - A ‘critical maintenance list’ of 73-line items, items was provided to the Coast Guard the day of the inspection. These items pertain to the major issues with a variety of critical equipment and key safety systems onboard including machinery, propulsion, and watertight integrity. All items are to be rectified to the satisfaction of the attending ABS surveyor (with CG oversight). Any deviations from this time frame for rectification form specific listed items must be agreed upon by both ABS and CG. ISM Code A/10.1 MARAD-CG MOU VIII ABS Rules for Classification, Part 1A, Section 1.1 and 1.3
2024-06-28 | 7946427 | Sector Eastern Great Lakes | 603032 | Official Number (U.S.) | LOCKVIEW IV | Passenger Ship | UNITED STATES |  |  |  | 09 - Working and Living Conditions | 09209 - Electrical | 16 - Rectify deficiencies w/in 14 days | Low voltage wiring for interior LED lighting was loose or improperly secured. Make repares or remove bare wiring and loose lighting.
2024-06-28 | 7946427 | Sector Eastern Great Lakes | 603032 | Official Number (U.S.) | LOCKVIEW IV | Passenger Ship | UNITED STATES |  |  |  | 03 - Water/Weathertight Conditions | 03109 - Machinery space openings | 16 - Rectify deficiencies w/in 14 days | Water pump for freshwater system was leaking into space. Secure or repair leaking fitting at water pump.
2024-06-28 | 7941861 | Sector Miami | 1042479 | Official Number (U.S.) | ISLAND WIND | Passenger Ship | UNITED STATES |  |  |  | 01 - Certificates & Documentation | 01199 - Other (certificates) | 16 - Rectify deficiencies w/in 14 days | NO PERSONS MAY USE A VESSEL TO WHICH THIS PART APPLIES UNLESS: IT HAS A NUMBER ISSUED ON A CERTIFICATE OF NUMBER BY THE ISSUING AUTHORITY IN THE STATE OF PRINCIPAL OPERATION.OBTAIN VALID FL STATE REGISTRATION. 33 CFR 173.15(a)(1)
2024-06-28 | 7944455 | Sector Maryland-National Capital Region | 993576 | Official Number (U.S.) | CAPE WRATH | Ro-Ro Cargo Ship | UNITED STATES |  | AMERICAN BUREAU OF SHIPPING |  | 01 - Certificates & Documentation | CG001 - Certificate of Inspection (COI) | 30 - Ship detained | To maintain a valid Certificate of Inspection, you must complete your annual and periodic inspections within the periods specified in 91.27-1(a) and (b) and your Certificate of Inspection must be endorsed. Vessel's COI has an expiration date of 31 Jan 2027 and is required to complete annual inspections within a 3 month before or after each anniversary date. Vessel failed to have annual inspection completed by 01 May 2024. 46 CFR 91.27-5 c
2024-06-28 | 7944455 | Sector Maryland-National Capital Region | 993576 | Official Number (U.S.) | CAPE WRATH | Ro-Ro Cargo Ship | UNITED STATES |  | AMERICAN BUREAU OF SHIPPING |  | 15 - Safety Management Systems (ISM) | 15109 - Maintenance of the ship and equipment | 30 - Ship detained | The company should establish procedures to ensure that the ship is maintained in conformity with the provisions of the relevant rules and regulations and with any additional requirements which may be established by the company. Due to the objective evidence in deficiencies # 1, 2, and 3, the vessel is not in substantial compliance with relevant conventions. An external SMS audit conducted by the vessel’s RO should be conducted prior to being released from detention. This audit should be focused to include engineering preventative maintenance program, procedures, reporting to company, sufficient spare parts and company engagement for maintenance/repairs needed. In addition, this audit should include a focus on ISM clauses 6.1 and 9.1. 74 SOLAS 20 IX/3.1 ISM Code 10.1
2024-06-28 | 7944455 | Sector Maryland-National Capital Region | 993576 | Official Number (U.S.) | CAPE WRATH | Ro-Ro Cargo Ship | UNITED STATES |  | AMERICAN BUREAU OF SHIPPING |  | 07 - Fire Safety | 07109 - Fixed fire extinguishing installation | 30 - Ship detained | Fire-fighting systems and appliances shall be kept in good working order and readily available for immediate use. LPCO2 gaging system has inaccurate gauge and showed 110% full. Crew stated that the level was approximately 65%, which was enough for all spaces with the exception of #5 cargo deck. 74 SOLAS 20 II-2/14.2.1.2 a
2024-06-28 | 7944455 | Sector Maryland-National Capital Region | 993576 | Official Number (U.S.) | CAPE WRATH | Ro-Ro Cargo Ship | UNITED STATES |  | AMERICAN BUREAU OF SHIPPING |  | 10 - Safety of Navigation | 10101 - Pilot ladders and hoist/pilot transfer arrangements | 17 - Rectify deficiencies prior to departure | Pilot ladder winch reel as currently arranged does not meet the applicable statutory requirements. The pilot ladder is not secured at the deck level >915mm horizontally inward from the ship’s side, and weight of the pilot ladder can still be partially hanging on the reel. ABS to carry out full evaluation of onboard pilot embarkation arrangements against the applicable standards. 74 SOLAS 20 V/23.1.1.2 IMO Resolution A.1045(27), 7.4 a
2024-06-28 | 7941449 | Sector Puget Sound | 526717 | Official Number (U.S.) | ISLAND VIKING | Towing Vessel | UNITED STATES |  |  |  | 09 - Working and Living Conditions | 09203 - Lighting (Working spaces) | 16 - Rectify deficiencies w/in 14 days | Emergency lighting must be provided for all internal crew working and living areas. Emergency light in engine room near generators not working. 46CFR143.410(b)
2024-06-28 | 7944219 | Sector New York | 9416020 | IMO Number | BARBOUNI | Tank Ship | MARSHALL ISLANDS |  | NIPPON KAIJI KYOKAI | NIPPON KAIJI KYOKAI | 02 - Structural Conditions | 02108 - Electrical installations in general | 40 - Rectify deficiencies prior to next US port after sailing foreign | Where cables which are installed in hazardous areas introduce the risk of fire or explosion in the event of an electrical fault in Such areas, special precautions against such risks shall be taken to the satisfaction of the Administration. PSCOS observed large crack in weld of conduit Piping entering electrical junction box fwd Bay 2 Stb side. 74 SOLAS (04) II-1/45.5.4
2024-06-28 | 7925840 | Sector New Orleans | 998038 | Official Number (U.S.) | DMT 140 | Barge | UNITED STATES |  |  |  | 09 - Working and Living Conditions | 09209 - Electrical | 16 - Rectify deficiencies w/in 14 days | An electric apparatus must be designed, constructed, and installed to prevent any person from accidentally contacting energized parts. MI found distribution panels missing blank covering in place of breakers.
2024-06-28 | 7941858 | Sector Charleston | 9299109 | IMO Number | MACONDO | General Dry Cargo Ship | PANAMA | BUREAU VERITAS | BUREAU VERITAS | PANAMA | 07 - Fire Safety | 07114 - Remote Means of control (opening,pumps,ventilation,etc.) Machinery spaces | 10 - Deficiency Rectified | Every oil fuel pipe, which, if damaged, would allow oil to escape from a storage, settling or daily servce tank, shall be fitted with a cock or valve directly on the tank capable of being closed from a safe position outside the space concerned in the event of a fire occuring in a space in which such tanks are situated. PSCO observed zone 2 fuel shut off valves in engine room were inoperable. SOLAS (Cons 01) II-2/15.2.5
2024-06-28 | 7941858 | Sector Charleston | 9299109 | IMO Number | MACONDO | General Dry Cargo Ship | PANAMA | BUREAU VERITAS | BUREAU VERITAS | PANAMA | 04 - Emergency Systems | 04114 - Emergency source of power - Emergency generator | 17 - Rectify deficiencies prior to departure | Where the emergency source of electrical power is a generator, it shall be started automatically upon failure of the main source of electrical power supply. PSCO observed non-approved battery charger for emergency generator. SOLAS (Cons 04) II-1/43.3.1.2
2024-06-28 | 7946427 | Sector Eastern Great Lakes | 603032 | Official Number (U.S.) | LOCKVIEW IV | Passenger Ship | UNITED STATES |  |  |  | 02 - Structural Conditions | 02115 - Bulkheads - operational damage | 16 - Rectify deficiencies w/in 14 days | Engine room forward bulkhead was found with unsealed penetration. Make permanent repair to bulkhead
2024-06-28 | 7944163 | Marine Safety Unit Cleveland | 606421 | Official Number (U.S.) | AMERICAN COURAGE | Bulk Carrier | UNITED STATES |  |  |  | 13 - Propulsion and Auxiliary Machinery | 13108 - Operation of machinery | 60 - Rectify deficiencies prior to movement | Automatic propulsion systems, automated electric power management systems, and all associated subsystems and equipment must be capable of meeting load demands from standby to full system rated load, under steady state and maneuvering conditions, without need for manual adjustment or manipulation. While underway, vessel's pitch increased to 65% and lost maneuverability. Vessel is to submit a technician's report attesting to the proper operation of the vessel from each of the three operating stations and from engine room controls prior to movement.
2024-06-28 | 7944639 | Sector New York | 1276049 | Official Number (U.S.) | FRIENDSHIP EXPRESS | Passenger Ship | UNITED STATES |  |  |  | 13 - Propulsion and Auxiliary Machinery | 13101 - Propulsion main engine | 701 - Prior to carriage of passengers/cargo | Propulsion machinery must be suitable in type and design for propulsion requirements of the hull in which it is installed and capable of operating at a constant marine load. Vessel reported a lost port engine. In order to clear this deficiency; 1. Provide a causal analysis report on the loss of propulsion and provide repair proposal. 2. Following USCG approval of repair proposal, provide post-repair tech report delineating all repairs and pier side propulsion test satisfactory. 3. Vessel must undergo an underway sea trial to the satisfaction of Marine Inspector (MI), prior to carrying passengers.
2024-06-28 | 7943679 | Sector Los Angeles/Long Beach | 9441192 | IMO Number | NORDIC C | Tank Ship | LIBERIA |  |  |  | 14 - Pollution Prevention | 14608 - Incinerator incl. operations and operating manual | 40 - Rectify deficiencies prior to next US port after sailing foreign | Each incinerator on a ship constructed on or after 01 January 2000 shall meet the requirements contained in appendix IV to this Annex. Each incinerator subject to this paragraph shall be approved by the Administration taking into account the standards developed by the organization. PSCO observed that the refractory brick in the incinerator was significantly deteriorated. MARPOL VI/16.6.1
2024-06-28 | 7944763 | Sector Southeast Alaska | 1039616 | Official Number (U.S.) | ST. GREGORY | Passenger Ship | UNITED STATES |  |  |  | 02 - Structural Conditions | 02106 - Hull damage impairing seaworthiness | 701 - Prior to carriage of passengers/cargo | The construction and arrangement of a vessel must allow the safe operation of the vessel IAW the terms of its COI...Operations manager reported a collision between the ST. GREGORY and ST. ACTINEA. ST. GREGORY sustained damage to her port quarter. Complete ISE and repairs to the satisfaction of the CG prior to carrying passengers.
2024-06-28 | 7942795 | Sector New Orleans | 9391531 | IMO Number | PVT SOLANA | Tank Ship | PANAMA |  | NIPPON KAIJI KYOKAI |  | 14 - Pollution Prevention | CG005 - Ballast water report | 10 - Deficiency Rectified | The Master, Owner, Operator, Agent or person in charge of any vessel subject to this part bound for ports or places of the United States must provide the information required by 151.2070 of this subpart in electronic or written form to the Coast Guard through the National Ballast Information Clearinghouse's website, Vessel has not submitted a ballast report since new management. 33CFR151.2060 10c
2024-06-28 | 7938744 | Sector St Petersburg | 9138109 | IMO Number | ALGOMA VICTORY | Bulk Carrier | BAHAMAS, THE | NIPPON KAIJI KYOKAI | LLOYD'S REGISTER OF SHIPPING | LLOYD'S REGISTER OF SHIPPING | 04 - Emergency Systems | 04114 - Emergency source of power - Emergency generator | 17 - Rectify deficiencies prior to departure | 04114 - Emergency Systems - Started Automatically upon failure of the main source of electrical power supply, a second source independent means of starting the emergency generator is provided. PSCO observed batteries for emergency generator depleted and unable to start generator. 74 SOLAS (97). II-1, Reg: 43.3.1.2.
2024-06-28 | 7938744 | Sector St Petersburg | 9138109 | IMO Number | ALGOMA VICTORY | Bulk Carrier | BAHAMAS, THE | NIPPON KAIJI KYOKAI | LLOYD'S REGISTER OF SHIPPING | LLOYD'S REGISTER OF SHIPPING | 02 - Structural Conditions | 02129 - Bulkhead strength | 10 - Deficiency Rectified | 02129 - Structural Conditions - Each watertight subdivision bulkhead shall be constructed in such a manner that it shall be capable of supporting the pressure due to the maximum head of water. PSCO observed 7 bulkheads in Cargo Tunnel with wires running through tubes without packing to ensure watertight integrity. 74 SOLAS (97). II-1, Reg: 14.1.
2024-06-28 | 7925840 | Sector New Orleans | 998038 | Official Number (U.S.) | DMT 140 | Barge | UNITED STATES |  |  |  | 06 - Cargo Operations Including Equipment | 06106 - Cargo transfer - Tankers | 16 - Rectify deficiencies w/in 14 days | Each vessel vapor connection flange face must have a permanent stud projecting outward that has a 12.7 millimeter (0.5 inch) diameter and is at least 25.4 millimeters (1 inch) long. It must be located at the top of the flange face, midway between bolt holes, and in line with the bolt hole pattern. MI found no stud permanently installed on Stbd Fwd Vapor control System Connection.
2024-06-28 | 7925840 | Sector New Orleans | 998038 | Official Number (U.S.) | DMT 140 | Barge | UNITED STATES |  |  |  | 09 - Working and Living Conditions | 09209 - Electrical | 16 - Rectify deficiencies w/in 14 days | If twist-on type of connectors are used, the connections must be made within an enclosure and the insulated cap of the connector must be secured to prevent loosening due to vibration. MI found twist-on connectors on a battery charger in the generator room.
2024-06-28 | 7944804 | Marine Safety Detachment Ketchikan | 1275276 | Official Number (U.S.) | BLACKBIRD VII | Passenger Ship | UNITED STATES |  |  |  | 13 - Propulsion and Auxiliary Machinery | 13101 - Propulsion main engine | 701 - Prior to carriage of passengers/cargo | Repairs or alterations to machinery, or equipment that affect the safety of the vessel must not be made without the approval of the cognizant OCMI, except during an emergency. Repairs or alterations that affect the safety of the vessel include propulsion. The cognizant OCMI may require that a vessel and its equipment undergo any additional test or inspection deemed reasonable and necessary to determine that the vessel and its equipment are suitable for the service in which they are to be employed. Following marine casualty, notified drive shaft sheared and damaged shroud. Repair vessel and demonstrate operation of systems to attending Marine Inspector prior to carriage of passengers.
2024-06-28 | 7941449 | Sector Puget Sound | 526717 | Official Number (U.S.) | ISLAND VIKING | Towing Vessel | UNITED STATES |  |  |  | 11 - Life Saving Appliances | 11116 - Distress flares | 16 - Rectify deficiencies w/in 14 days | Carriage requirement. A towing vessel must carry a combination of day and night visual distress signals indicated in Table 141.370 of § 141.370 for specified areas where the vessel operates. Vessel only has 06 red and 02 orange flares. Vessel needs 04 additional orange flares. 46CFR141.375
2024-06-28 | 7940572 | Marine Safety Unit Lake Charles | 9321861 | IMO Number | GINGA COUGAR | Tank Ship | PANAMA |  |  |  | 02 - Structural Conditions | 02134 - Loading/Ballast condition | 17 - Rectify deficiencies prior to departure | Vessel employing a Coast Guard Approved Ballast water management system must meet 151.2035(b). Vessel is past its compliance date.Discharge of untreated ballast in US waters is not permitted. 33CFR151.2030
2024-06-28 | 7944624 | Sector Western Alaska and U.S. Arctic | 991625 | Official Number (U.S.) | STELLAR WIND | Towing Vessel | UNITED STATES |  |  |  | 99 - Other | 99101 - Other (Safety in general) | 16 - Rectify deficiencies w/in 14 days | the name of the vessel must be marked on some clearly visible exterior part of the port and starboard bow and stern of the vessel. The hailing port of the vessel must be marked on some clearly visible exterior part of the stern of the vessel. The name and hailing port are not clearly marked on the vessel, mark name and hailing port on the vessel. 46 CFR 67.123(a)
2024-06-28 | 7941449 | Sector Puget Sound | 526717 | Official Number (U.S.) | ISLAND VIKING | Towing Vessel | UNITED STATES |  |  |  | 11 - Life Saving Appliances | 11118 - Lifejackets incl. provision and disposition | 16 - Rectify deficiencies w/in 14 days | Lifejackets must have the following attachments and fittings:(1) Each lifejacket must have a lifejacket light approved under approval series 161.012 or 161.112 securely attached to the front shoulder area of the lifejacket. All batteries on every life jacket and immersion suit are expired and need to be replaced. 46CFR141.340(g)(1)
2024-06-28 | 7944624 | Sector Western Alaska and U.S. Arctic | 991625 | Official Number (U.S.) | STELLAR WIND | Towing Vessel | UNITED STATES |  |  |  | 07 - Fire Safety | 07110 - Fire fighting equipment and appliances | 16 - Rectify deficiencies w/in 14 days | Towing vessels of more than 65 feet in length must carry one 40-B portable fire extinguisher fitted in the engine room for each 1,000 brake horsepower of the main engines or fraction thereof. The total main engine brake horse power was rated at 3,500 but only 02 type 40-B portable fire extinguishers were located in the machinery space, place 02 additional 40-B portable fire extinguishers in the machinery space. 46 CFR 143.230(b)(2)
2024-06-28 | 7925840 | Sector New Orleans | 998038 | Official Number (U.S.) | DMT 140 | Barge | UNITED STATES |  |  |  | 09 - Working and Living Conditions | 09203 - Lighting (Working spaces) | 16 - Rectify deficiencies w/in 14 days | The construction of each luminaire (lighting fixture) for a non-hazardous location must meet ANSI/UL 1598A, or IEC 60092-306:2009. MI found two aft deck weather lights to be broken and/or full of water within the lenses.
2024-06-28 | 7941080 | Marine Safety Unit Houma | 1244589 | Official Number (U.S.) | HOS CAPTAIN | Miscellaneous Vessel | UNITED STATES | AMERICAN BUREAU OF SHIPPING | AMERICAN BUREAU OF SHIPPING | UNITED STATES | 14 - Pollution Prevention | 14699 - Other (MARPOL Annex VI) | 50 - Rectify deficiencies w/in 30 days | Sampling points shall be fitted for taking a representative sample of the fuel being used. Only one sample point at the transfer manifold and is not labeled. MARPOL VI/14.11 MEPC.1/CIRC.864/REV.1
2024-06-28 | 7941080 | Marine Safety Unit Houma | 1244589 | Official Number (U.S.) | HOS CAPTAIN | Miscellaneous Vessel | UNITED STATES | AMERICAN BUREAU OF SHIPPING | AMERICAN BUREAU OF SHIPPING | UNITED STATES | 07 - Fire Safety | 07199 - Other (fire safety) | 16 - Rectify deficiencies w/in 14 days | Category A machinery spaces shall, in addition to fixed fire extinguishing system, have a fixed water based system. Water mist controller is showing "Booster/Feed Pump Overload."
2024-06-28 | 7941449 | Sector Puget Sound | 526717 | Official Number (U.S.) | ISLAND VIKING | Towing Vessel | UNITED STATES |  |  |  | 09 - Working and Living Conditions | 09227 - Ropes and wires | 705 - Other - as specified | The owner, managing operator, master or officer in charge of a navigational watch of a towing vessel must ensure the following:The strength of each component used for securing the towing vessel to the tow and for making up the tow is adequate for its intended service. Starboard push wire on the stern has areas that are crushed and multiple broken wire strands. Must be replaced prior to pushing ahead operations. 46CFR140.801(a)
2024-06-28 | 7941449 | Sector Puget Sound | 526717 | Official Number (U.S.) | ISLAND VIKING | Towing Vessel | UNITED STATES |  |  |  | 07 - Fire Safety | 07106 - Fire detection and alarm system | 16 - Rectify deficiencies w/in 14 days | The system is arranged and installed so a fire in the engine room automatically sets off alarms on a fire detection control panel at the operating station. Heat detector in the fidley aft of space is not working. 46CFR142.333(a)(3)
2024-06-28 | 7941606 | Sector Southeast Alaska | 9237357 | IMO Number | CARNIVAL MIRACLE | Passenger Ship | PANAMA |  |  |  | 07 - Fire Safety | 07101 - Fire prevention structural integrity | 16 - Rectify deficiencies w/in 14 days | 74 SOLAS 01 II-2/26.2.2 16a.c. Where the contents and use of a space are such that there is doubt as to its classification for the purpose of this regulation, it shall be treated as a space within the relevant category having the most stringent boundary requirements. PSCO observed storage of combustible materials including cardboard boxes, plastic bins, spare lights, etc. in category (10) A/C machinery space on deck 1 IVO F.S.D. 1.3.14 and in category (10) lift machinery space IVO F.S.D. 1.3.12.
2024-06-28 | 7941449 | Sector Puget Sound | 526717 | Official Number (U.S.) | ISLAND VIKING | Towing Vessel | UNITED STATES |  |  |  | 11 - Life Saving Appliances | 11117 - Lifebuoys incl. provision and disposition | 16 - Rectify deficiencies w/in 14 days | A towing vessel 79 feet or more in length must carry four lifebuoys, with one lifebuoy located on each side of the operating station. Vessel only has 03 lifebuoys, one additional lifebuoy is required. 46CFR141.360(a)(3)
2024-06-28 | 7946437 | Sector Eastern Great Lakes | 681784 | Official Number (U.S.) | LOCKVIEW VI | Passenger Ship | UNITED STATES |  |  |  | 11 - Life Saving Appliances | 11118 - Lifejackets incl. provision and disposition | 705 - Other - as specified | Vessel was found short 2 lifejackets from the required count. Provide 2 additional lifejackets in accordance with the maximum passenger count.
2024-06-28 | 7938744 | Sector St Petersburg | 9138109 | IMO Number | ALGOMA VICTORY | Bulk Carrier | BAHAMAS, THE | NIPPON KAIJI KYOKAI | LLOYD'S REGISTER OF SHIPPING | LLOYD'S REGISTER OF SHIPPING | 12 - Dangerous Goods | 12107 - Fire protection cargo deck area | 10 - Deficiency Rectified | 12107 - Dangerous Goods - Where cables which are installed in hazardous areas introduce the risk of fire or explosion in the event of an electrical fault in such areas, special precautions against such risk shall be taken to the satisfaction of the administration. PSCO observed 7 light fixtures in the cargo tunnel with exposed wiring, insufficient packing glands, or open electrical boxes. 74 SOLAS (97). II-1, Reg: 45.5.4.
2024-06-28 | 7941861 | Sector Miami | 1042479 | Official Number (U.S.) | ISLAND WIND | Passenger Ship | UNITED STATES |  |  |  | 13 - Propulsion and Auxiliary Machinery | 13104 - Bilge pumping arrangements | 701 - Prior to carriage of passengers/cargo | EACH FIXED POWER BULGE PUMP MUST BE SELF PRIMING ... IT MUST BE PERMANENTLY CONNECTED TO THE BILGE MANIFOLD ... LABEL ALL MANIFOLD VALVE SUCTIONS FOR EACH COMPARTMENT AND PROVIDE CREW KNOWLEDGE TRAINING. POWER BILGE PUMPING SYSTEM WAS NONOPERATIONAL IN COMPARTMENTS ON BOTH PORT AND STARBOARD SIDE. 46 CFR 182.520 (c)
2024-06-28 | 7946771 | Marine Safety Unit Valdez | 582567 | Official Number (U.S.) | AURORA | Passenger Ship | UNITED STATES |  |  |  | 07 - Fire Safety | 07113 - Fire pumps and its pipes | 705 - Other - as specified | All piping, valves, and fittings shall meet the applicable requirements of 46 CFR Subchapter F. Subchapter F requires the adoption of American Society of Mechanical Engineers (ASME). In order to meet the ASME standard, a certified weld procedure is first required and then implemented by a qualified welder. Currently there is a soft patch on the firemain overboard discharge spool piece, inway of butterfly valve. Approved temp repair authorized Peterson Welding to fabricate new spool piece, however they do not have CG or ABS certified welders. Therefore repair is only temporary. Vessel to renew spool piece at next dockside availability, using an ABS or CG approved procedure and welder that is qualified to that procedure.
2024-06-28 | 7944455 | Sector Maryland-National Capital Region | 993576 | Official Number (U.S.) | CAPE WRATH | Ro-Ro Cargo Ship | UNITED STATES |  | AMERICAN BUREAU OF SHIPPING |  | 13 - Propulsion and Auxiliary Machinery | 13199 - Other (machinery) | 30 - Ship detained | The machinery, boilers and other pressure vessels, and associated piping systems and fittings shall be of a design and construction adequate for the service for which they are intended. During inspection, ship’s crew stated that there was no determination made for the cause to the multiple blackouts that occurred during the transit to and from Europe. It was also noted at some point there were fuel boost pumps installed for the generators and have since been removed but the controls remained in the ECR. Crew believes this could be the causative factor for the black outs. Trouble shoot generator to identify cause of failures and make repairs. SOLAS 74/81/83 Amended II-2/26.1
2024-06-28 | 7944624 | Sector Western Alaska and U.S. Arctic | 991625 | Official Number (U.S.) | STELLAR WIND | Towing Vessel | UNITED STATES |  |  |  | 08 - Alarms | 08107 - Machinery controls alarm | 16 - Rectify deficiencies w/in 14 days | Each towing vessel must perform the applicable tests in Table 143.245(b) of this section. The tests required by this section must be recorded in accordance with part 140 of this sub chapter: Tests of alarm set points - Twice every 5 years, with no more than 3 years elapsing since last test. Alarm set point tests have not been conducted for the Main engine/auxiliary generator low lubricating oil pressure & main engine/auxiliary engine high cooling water temperature. Conduct alarm set point tests and record in the Towing Vessel Record. 46 CFR 143.245(b)
2024-06-28 | 7931799 | Sector New Orleans | 1093683 | Official Number (U.S.) | LMB 107 | Barge | UNITED STATES |  |  |  | 06 - Cargo Operations Including Equipment | 06199 - Other (cargo) | 701 - Prior to carriage of passengers/cargo | Except as provided in paragraph (d) of this section, no person may use any equipment listed in paragraph (c) of this section for transfer operations unless the vessel operator, tests and inspects the equipment in accordance with paragraphs (b), (c) and (f) of this section and the equipment is in the condition specified in paragraph (c) of this section. Each nonmetallic transfer hose must: Not burst, bulge, leak, or abnormally distort under static liquid pressure at least 1.5 times the maximum allowable working pressure. Vessel must conduct a hydrostatic test of the nonmetallic transfer hose.
2024-06-28 | 7943679 | Sector Los Angeles/Long Beach | 9441192 | IMO Number | NORDIC C | Tank Ship | LIBERIA |  |  |  | 09 - Working and Living Conditions | 09110 - Electrical devices | 17 - Rectify deficiencies prior to departure | All electrical apparatus shall be constructed and so installed as not to cause injury when handled or touched in the normal manner. PSCO observed an unauthorized modification to batteries in the emergency generator room. 74 SOLAS (04) 11-1/45.1.3
2024-06-28 | 7943679 | Sector Los Angeles/Long Beach | 9441192 | IMO Number | NORDIC C | Tank Ship | LIBERIA |  |  |  | 07 - Fire Safety | 07102 - Inert gas system | 17 - Rectify deficiencies prior to departure | The protection of the cargo tanks shall be achieved by a fixed inert gas system IAW the requirements of the Fire Safety Systems Code. The inert gas system shall be designed, constructed, and tested to the satisfaction of the administration. It shall be designed to be capable of rendering and maintaining the atmosphere of the relevant cargo tanks non-flammable. PSCO observed IGS not functioning properly IAW design specifications, to include inoperable blowers and valves in automatic mode. 74 SOLAS (20) 11-2/4.5.5.1.1 FSS CODE 15.2.2.1.1
2024-06-28 | 7931799 | Sector New Orleans | 1093683 | Official Number (U.S.) | LMB 107 | Barge | UNITED STATES |  |  |  | 06 - Cargo Operations Including Equipment | 06199 - Other (cargo) | 701 - Prior to carriage of passengers/cargo | Except as provided in paragraph (d) of this section, no person may use any equipment listed in paragraph (c) of this section for transfer operations unless the vessel operator, tests and inspects the equipment in accordance with paragraphs (b), (c) and (f) of this section and the equipment is in the condition specified in paragraph (c) of this section. Each loading arm and each transfer pipe system, including each metallic hose, must not leak under static liquid pressure at least 1.5 times the maximum allowable working pressure. Vessel must conduct a hydrostatic test of the cargo piping.
2024-06-28 | 7944245 | Sector Mobile | 1310162 | Official Number (U.S.) | HERMES | Towing Vessel | UNITED STATES |  |  |  | 09 - Working and Living Conditions | 09198 - Other (crew and accommodation) | 16 - Rectify deficiencies w/in 14 days | EAP education program must include at least the following: display and distribution of community service hotline telephone number for crewmember assistance. Supervisory personnel must receive at least 60 minutes of training. Inspector noted hotline number not displayed and evidence of supervisory training not provided.
2024-06-28 | 7944245 | Sector Mobile | 1310162 | Official Number (U.S.) | HERMES | Towing Vessel | UNITED STATES |  |  |  | 14 - Pollution Prevention | 14503 - Garbage management plan | 16 - Rectify deficiencies w/in 14 days | A master or person in charge of a ship to which this section applies shall ensure that the ship is not operated unless a garbage management plan is on the ship and that each person handling garbage follows the plan. Inspector noted that a garbage management plan was nota available onboard.
2024-06-28 | 7944245 | Sector Mobile | 1310162 | Official Number (U.S.) | HERMES | Towing Vessel | UNITED STATES |  |  |  | 14 - Pollution Prevention | CG011 - Ballast Water Management Plan (BWMP) | 16 - Rectify deficiencies w/in 14 days | The master, owner, operator, agent ot person in charge of any vessel equipped with ballast tanks that operates in the waters of the US must maintain a ballast water management plan that has been developed specifically for the vessel. Inspector noted that the implemented ballast practice onboard is satisfactory, the BWM plan onboard does not reflect he option chosen for the vessel.
2024-06-28 | 7944213 | Sector Charleston | 1152195 | Official Number (U.S.) | 6002 | Barge | UNITED STATES |  |  |  | 13 - Propulsion and Auxiliary Machinery | 13102 - Auxiliary engine | 50 - Rectify deficiencies w/in 30 days | Industrial systems must meet Sections 111.12-1(b) and 111.12-1(c)—Prime movers. Engine wires are dead ended or open and 24v relay is hanging by the wires.
2024-06-28 | 7946771 | Marine Safety Unit Valdez | 582567 | Official Number (U.S.) | AURORA | Passenger Ship | UNITED STATES |  |  |  | 07 - Fire Safety | 07113 - Fire pumps and its pipes | 705 - Other - as specified | system must be subjected to a hydrostatic test pressure that at every point in the system is not less than 1.5 times the maximum allowable working pressure. Upon completion of repairs, a pressure test shall be conducted in accordance with 46 CFR Subchapter F. The fire pump is documented to operate at 118 psi; in order to meet Subchapter F, the system should be tested at 177 psi.
2024-06-28 | 7946428 | Sector Eastern Great Lakes | 267635 | Official Number (U.S.) | LOCKVIEW V | Passenger Ship | UNITED STATES |  |  |  | 02 - Structural Conditions | 02115 - Bulkheads - operational damage | 16 - Rectify deficiencies w/in 14 days | Engine room bulkhead penetration was not sealed. Repair forward engine room bulkhead penetration.
2024-06-28 | 7944213 | Sector Charleston | 1152195 | Official Number (U.S.) | 6002 | Barge | UNITED STATES |  |  |  | 07 - Fire Safety | 07126 - Oil accumulation in engine room | 50 - Rectify deficiencies w/in 30 days | This subpart contains requirements for fluid power transmission and control systems and appurtenances. Except as otherwise provided for in this section, these requirements are applicable to the following fluid power and control systems. Hydraulic system is leaking and 5 gallon water jug was placed under to catch oil.
2024-06-28 | 7943679 | Sector Los Angeles/Long Beach | 9441192 | IMO Number | NORDIC C | Tank Ship | LIBERIA |  |  |  | 09 - Working and Living Conditions | 09211 - Steam pipes and pressure pipes | 17 - Rectify deficiencies prior to departure | Every steam pipe and every fitting connected thereto through which steam may pass shall be designed, constructed and installed as to withstand the maximum working stresses to which it may be subjected to. PSCO observed excessive steam leak in engine room in vicinity of engine control room. 74 SOLAS (04) 11-1/33.1
2024-06-28 | 7929926 | Marine Safety Unit Coram | 668556 | Official Number (U.S.) | OSPREY V | Passenger Ship | UNITED STATES |  |  |  | 07 - Fire Safety | 07110 - Fire fighting equipment and appliances | 705 - Other - as specified | Provide a nozzel for fire hose.
2024-06-28 | 7944213 | Sector Charleston | 1152195 | Official Number (U.S.) | 6002 | Barge | UNITED STATES |  |  |  | 09 - Working and Living Conditions | 09209 - Electrical | 50 - Rectify deficiencies w/in 30 days | An electric apparatus must be designed, constructed, and installed to prevent any person from accidentally contacting energized parts. tli boxes were open and non crimp type connectors were used.
2024-06-28 | 7929926 | Marine Safety Unit Coram | 668556 | Official Number (U.S.) | OSPREY V | Passenger Ship | UNITED STATES |  |  |  | 01 - Certificates & Documentation | 01199 - Other (certificates) | 16 - Rectify deficiencies w/in 14 days | Provide a copy of the Radio Station License.
2024-06-28 | 7944213 | Sector Charleston | 1152195 | Official Number (U.S.) | 6002 | Barge | UNITED STATES |  |  |  | 13 - Propulsion and Auxiliary Machinery | 13103 - Gauges, thermometers, etc | 50 - Rectify deficiencies w/in 30 days | At each inspection for certification and periodic inspection the marine inspector shall conduct such tests and inspections of the main propulsion and auxiliary machinery and of its associated equipment, including the fluid control systems, as he feels necessary to check safe operation. Tach gauge on engine operating hydraulic pump was inopperable.
2024-06-28 | 7940572 | Marine Safety Unit Lake Charles | 9321861 | IMO Number | GINGA COUGAR | Tank Ship | PANAMA |  |  |  | 01 - Certificates & Documentation | 01315 - Oil record book | 17 - Rectify deficiencies prior to departure | Any failure of the oil discharge monitoring and control system shall be noted in teh Oil Record Book Pt II. Upon reviewing the ORB Pt II, there have been no entries made regarding the broken ODME. 73/78 MARPOL Annex 1 36.6
2024-06-28 | 7946428 | Sector Eastern Great Lakes | 267635 | Official Number (U.S.) | LOCKVIEW V | Passenger Ship | UNITED STATES |  |  |  | 04 - Emergency Systems | 04103 - Emergency, lighting, batteries and switches | 16 - Rectify deficiencies w/in 14 days | Battery covers were found unsecured. Reinstall battery covers as required.
2024-06-29 | 7945011 | Resident Inspection Office Ponce | 1212984 | Official Number (U.S.) | DBL 76 | Barge | UNITED STATES |  |  |  | 06 - Cargo Operations Including Equipment | 06107 - Cargo operation | 16 - Rectify deficiencies w/in 14 days | Cargo pump relief valves shall be tested at least once each year to determine that they function satisfactorily at the pressure at which they are set to open
2024-06-29 | 7945011 | Resident Inspection Office Ponce | 1212984 | Official Number (U.S.) | DBL 76 | Barge | UNITED STATES |  |  |  | 14 - Pollution Prevention | 14199 - Other (MARPOL Annex I) | 17 - Rectify deficiencies prior to departure | Oil tankers and offshore oil barges with an overall length of less than 400 feet must carry appropriate equipment and supplies for the containment and removal of on-deck oil spills of at least 7 barrels. Provide complete SOPEP equipment and inventory list IAW this part.
2024-06-29 | 7945011 | Resident Inspection Office Ponce | 1212984 | Official Number (U.S.) | DBL 76 | Barge | UNITED STATES |  |  |  | 09 - Working and Living Conditions | 09210 - Machinery | 16 - Rectify deficiencies w/in 14 days | All exposed and dangerous places such as gears and machinery shall be properly protected with covers, guards or rails in order that the danger of accidents may be minimized. Provide cover for Port cargo pump prime mover turbo.
2024-06-29 | 7945011 | Resident Inspection Office Ponce | 1212984 | Official Number (U.S.) | DBL 76 | Barge | UNITED STATES |  |  |  | 09 - Working and Living Conditions | 09209 - Electrical | 16 - Rectify deficiencies w/in 14 days | Each battery charger enclosure must meet § 111.01-9. Additionally, each charger must be suitable for the size and type of battery installation that it serves. Chargers incorporating grounded autotransformers must not be used. Replace battery charger amperage indicator.
2024-06-29 | 7945011 | Resident Inspection Office Ponce | 1212984 | Official Number (U.S.) | DBL 76 | Barge | UNITED STATES |  |  |  | 14 - Pollution Prevention | 14299 - Other (MARPOL Annex II) | 16 - Rectify deficiencies w/in 14 days | Every ship of 150 gross tons and above certified to carry Noxious liquid substances in bulk shall carry onboard a shipboard marine pollution emergency plan for Noxious liquid substances approved the administration. MARPOL Annex II/17
2024-06-29 | 7945011 | Resident Inspection Office Ponce | 1212984 | Official Number (U.S.) | DBL 76 | Barge | UNITED STATES |  |  |  | 06 - Cargo Operations Including Equipment | 06106 - Cargo transfer - Tankers | 16 - Rectify deficiencies w/in 14 days | Each hose also must be marked IAW this part. Mark hoses accordingly.
2024-06-29 | 7939381 | Sector Southeastern New England | 9573672 | IMO Number | VENDOME STREET | Tank Ship | LIBERIA |  |  |  | 06 - Cargo Operations Including Equipment | 06199 - Other (cargo) | 60 - Rectify deficiencies prior to movement | Where cables which are installed in hazardous areas introduce the risk of fire or explosion in the event of an electrical fault in such areas, special precautions against such risks shall be taken to the satisfaction of the administration. Found all temperature probes serving cargo oil pumps 1-4 to have either damage to the cables where armoring was damaged, the gland inside the probe to be unserviceable where light was passing through, and dead end wires (2) not properly secured inside the enclosure. Top 1-4 have 3 probes each, which are located in the cargo pumproom. Vessel is restricted from conducting cargo operations.
2024-06-29 | 7945011 | Resident Inspection Office Ponce | 1212984 | Official Number (U.S.) | DBL 76 | Barge | UNITED STATES |  |  |  | 06 - Cargo Operations Including Equipment | 06106 - Cargo transfer - Tankers | 17 - Rectify deficiencies prior to departure | Except as provided in paragraph (d) of this section, no person may use any equipment listed in paragraph (c) of this section for transfer operations unless the vessel or facility operator, as appropriate, tests and inspects the equipment in accordance with paragraphs (b), (c) and (f) of this section and the equipment is in the condition specified in paragraph (c) of this section. Complete hose hydrostatic test in accordance with this section.
2024-06-29 | 7944802 | Marine Safety Unit Lewes | 9682863 | IMO Number | BULK POLAND | Bulk Carrier | SINGAPORE |  |  | NIPPON KAIJI KYOKAI | 99 - Other | 99101 - Other (Safety in general) | 10 - Deficiency Rectified | Whenever there is a hazardous condition either on board a vessel or caused by a vessel or its operation, the owner, agent, master, operator, or person in charge must immediately notify the nearest Coast Guard Sector Office or Group Office. Vessel failed to notify the nearest Coast Guard Sector when the vessel lost remote speed control from the bridge.
2024-06-29 | 7945011 | Resident Inspection Office Ponce | 1212984 | Official Number (U.S.) | DBL 76 | Barge | UNITED STATES |  |  |  | 06 - Cargo Operations Including Equipment | 06199 - Other (cargo) | 17 - Rectify deficiencies prior to departure | Each cargo tank of a tankship must be equipped with an intrinsically safe high-level alarm and a tank overfill alarm. Activate an alarm in the event of loss of power to the alarm system and Activate an alarm during the failure of electrical circuitry to the tank level sensor. Provide proof that these features are installed on system.
2024-06-29 | 7945181 | Sector Puget Sound | 901127 | Official Number (U.S.) | CAPE HUDSON | Ro-Ro Cargo Ship | UNITED STATES |  |  |  | 13 - Propulsion and Auxiliary Machinery | 13101 - Propulsion main engine | 60 - Rectify deficiencies prior to movement | A failure of the HT Cooling Pump. This pump is the secondary cooling pump for the main engine. A redundancy is required for this vessel.
2024-06-29 | 7940038 | Sector New Orleans | 9705287 | IMO Number | NIGHTINGALE ISLAND | Bulk Carrier | HONG KONG |  | AMERICAN BUREAU OF SHIPPING | AMERICAN BUREAU OF SHIPPING | 13 - Propulsion and Auxiliary Machinery | 13101 - Propulsion main engine | 10 - Deficiency Rectified | The machinery, boilers and other pressure vessels associated piping systems and fittings shall be of a design and construction adequate for the service for which they are intended. It was reported that there was an operational irregularity with the vessel's MDE blower. 74SOLAS20 II-1/26.1 10c
2024-06-29 | 7945011 | Resident Inspection Office Ponce | 1212984 | Official Number (U.S.) | DBL 76 | Barge | UNITED STATES |  |  |  | 06 - Cargo Operations Including Equipment | 06107 - Cargo operation | 16 - Rectify deficiencies w/in 14 days | Cargo pump pressure gage shall be tested at least once a year for accuracy
2024-06-29 | 7943693 | Sector Miami | 9829930 | IMO Number | ICON OF THE SEAS | Passenger Ship | BAHAMAS, THE |  | DNV | DNV | 07 - Fire Safety | 07120 - Means of escape | 10 - Deficiency Rectified | The following functional requirements shall be met: escape routes shall be maintained in a safe condition, clear of obstacles. Stores were blocking escape route on I-95 aft. 74 SOLAS 20 CH. II-2 / REG 13.1.2
2024-06-29 | 7943693 | Sector Miami | 9829930 | IMO Number | ICON OF THE SEAS | Passenger Ship | BAHAMAS, THE |  | DNV | DNV | 07 - Fire Safety | 07120 - Means of escape | 10 - Deficiency Rectified | The purpose of this regulation is to provide means of escape so that persons on board can safely and swiftly escape to the lifeboat and lifraft embarkation deck. For this purpose, the following functional requirements shall be met: additional aids for escape shall be provided as necessary to ensure accessibility, clear marking, and adequate design for emergency situations. Emergency escape signage was not adequate in the steering gear room, center azipod space, as well as in the deck 6, comedy club room where one of the two means of escape was obstructed. 74SOLAS 20 CH. II-2 / REG 13.1.3
2024-06-29 | 7939381 | Sector Southeastern New England | 9573672 | IMO Number | VENDOME STREET | Tank Ship | LIBERIA |  |  |  | 06 - Cargo Operations Including Equipment | 06199 - Other (cargo) | 60 - Rectify deficiencies prior to movement | The arrangements and position of openings in the cargo tank deck from which emission of flammable vapors can occur shall be such as to minimize the possibility of flammable vapors collecting in the vicinity of deck machinery and equipment which may constitute an ignition hazard. P/V (pressure vacuum) valves 25, 35, 45,65,75, 1P, 5P, 6P, 7P, 8P are all freely passing gasoline vapors on deck, from the vacuum side of the P/V valve. Tank pressures are at an average of 6.7 kPa. The vessel is restricted from conducting cargo operations.
2024-06-29 | 7945011 | Resident Inspection Office Ponce | 1212984 | Official Number (U.S.) | DBL 76 | Barge | UNITED STATES |  |  |  | 01 - Certificates & Documentation | CG001 - Certificate of Inspection (COI) | 17 - Rectify deficiencies prior to departure | Your vessel must undergo an annual inspection within 3 months before or after each anniversary date. Vessel must complete a annual inspection before it can do cargo operations.
2024-06-29 | 7940038 | Sector New Orleans | 9705287 | IMO Number | NIGHTINGALE ISLAND | Bulk Carrier | HONG KONG |  | AMERICAN BUREAU OF SHIPPING | AMERICAN BUREAU OF SHIPPING | 13 - Propulsion and Auxiliary Machinery | 13199 - Other (machinery) | 40 - Rectify deficiencies prior to next US port after sailing foreign | The machinery, boilers and other pressure vessels associated piping systems and fittings shall be of a design and construction adequate for the service for which they are intended. PSCO observed non-class approved temporary repair to the #1 LTC seawater inlet line. 74SOLAS20 II-1/26.1 40ac
2024-06-29 | 7940038 | Sector New Orleans | 9705287 | IMO Number | NIGHTINGALE ISLAND | Bulk Carrier | HONG KONG |  | AMERICAN BUREAU OF SHIPPING | AMERICAN BUREAU OF SHIPPING | 13 - Propulsion and Auxiliary Machinery | 13108 - Operation of machinery | 10 - Deficiency Rectified | The machinery, boilers and other pressure vessels associated piping systems and fittings shall be of a design and construction adequate for the service for which they are intended. Conduct primary repairs to the vessel's #2 air compressor assembly. 74SOLAS20 II-1/26.1 10c
2024-06-29 | 7944782 | Sector Charleston | 9722314 | IMO Number | THEMIS | Ro-Ro Cargo Ship | SINGAPORE |  | NIPPON KAIJI KYOKAI | NIPPON KAIJI KYOKAI | 13 - Propulsion and Auxiliary Machinery | 13101 - Propulsion main engine | 17 - Rectify deficiencies prior to departure | While departing, crew observed smoke and leaking air on the M/E. Upon investigation, the starting valve on the M/E unit 1 stuck in open position due to pieces from a broken non-return valve.
2024-06-29 | 7944802 | Marine Safety Unit Lewes | 9682863 | IMO Number | BULK POLAND | Bulk Carrier | SINGAPORE |  |  | NIPPON KAIJI KYOKAI | 13 - Propulsion and Auxiliary Machinery | 13101 - Propulsion main engine | 60 - Rectify deficiencies prior to movement | The condition of the ship and its equipment shall be maintained to conform with the provisions of the present regulations to ensure that the ship in all respects will remain fit to proceed to sea without danger to the ship or persons on board. The pilot reported while heading inbound Delaware Bay, DE, the vessel had no controls from the bridge for the main engine due to a governor issue. An analysis must be conducted and proper repairs completed. Coast Guard requires a class report to verify that the deficiency is fully rectified and that the vessel is safe to proceed.
2024-06-29 | 7944938 | Sector New York | 1288504 | Official Number (U.S.) | GOLDEN NARROWS | Passenger Ship | UNITED STATES |  |  |  | 13 - Propulsion and Auxiliary Machinery | 13101 - Propulsion main engine | 701 - Prior to carriage of passengers/cargo | Propulsion machinery must be suitable in type and design for propulsion requirements of the hull in which it is installed and capable of operating at a constant marine load. Vessel reported a loss of propulsion on port engine due to shutdown from low oil pressure/high cooling temp alarm. In order to clear this deficiency: 1. Provide a causal analysis report on the loss of propulsion and provide repair proposal. 2. Following USCG approval of repair proposal, provide post-repair tech report delineating all repairs and pier side propulsion test satisfactory. 3. Vessel must undergo an underway sea trial to the satisfaction of Marine Inspector (MI), prior to carrying passengers.
2024-06-29 | 7944977 | Marine Safety Unit Port Canaveral | 9583146 | IMO Number | ARUNA NAZIK | Bulk Carrier | MARSHALL ISLANDS |  | NIPPON KAIJI KYOKAI | NIPPON KAIJI KYOKAI | 13 - Propulsion and Auxiliary Machinery | 13101 - Propulsion main engine | 17 - Rectify deficiencies prior to departure | Sufficient power for going astern shall be provided to secure proper control of the ship in all normal circumstances. While mooring in Port Canaveral, FL, the M/E failed to respond to dead slow astern. 74 SOLAS (20) II-1/28.1 17AC
2024-06-29 | 7944977 | Marine Safety Unit Port Canaveral | 9583146 | IMO Number | ARUNA NAZIK | Bulk Carrier | MARSHALL ISLANDS |  | NIPPON KAIJI KYOKAI | NIPPON KAIJI KYOKAI | 13 - Propulsion and Auxiliary Machinery | 13101 - Propulsion main engine | 17 - Rectify deficiencies prior to departure | The condition of the ship shall be maintained to ensure it will remain fit to proceed to sea w/o danger to the ship or persons on board. There is an oil leak on M/E cylinder #2. Addtionally, PSCO found a jacket water leak on M/E cylinder #1 and a small water leak on cylinder of generator #3. 74 SOLAS (20)/11(a) - 17AC
2024-06-29 | 7944977 | Marine Safety Unit Port Canaveral | 9583146 | IMO Number | ARUNA NAZIK | Bulk Carrier | MARSHALL ISLANDS |  | NIPPON KAIJI KYOKAI | NIPPON KAIJI KYOKAI | 07 - Fire Safety | 07113 - Fire pumps and its pipes | 16 - Rectify deficiencies w/in 14 days | Ships shall be provided with fire pumps complying with the requirements of this regulation. Vessels "fire/bilge pump" is leaking excessively at the gland. 74 SOLAS (20)/10.2 - 16AC
2024-06-29 | 7945011 | Resident Inspection Office Ponce | 1212984 | Official Number (U.S.) | DBL 76 | Barge | UNITED STATES |  |  |  | 06 - Cargo Operations Including Equipment | 06199 - Other (cargo) | 17 - Rectify deficiencies prior to departure | All machinery associated with cargo loading, unloading, or cooling shall be capable of being shut down from a remote location. Fix shut down on STBD cargo pump.
2024-06-29 | 7939381 | Sector Southeastern New England | 9573672 | IMO Number | VENDOME STREET | Tank Ship | LIBERIA |  |  |  | 01 - Certificates & Documentation | 01219 - Training and qualification MLC - Personnel safety training | 10 - Deficiency Rectified | The training manual shal contain instructions and information on the life saving appliances provided in the ship. Use of all survival equipment shall be explained in detail. Observed the absence of training for the hydrostatic releases in the training manual the installed hydrostatic releses did no mathc the other type of releases in the mnaunal.
2024-06-29 | 7945011 | Resident Inspection Office Ponce | 1212984 | Official Number (U.S.) | DBL 76 | Barge | UNITED STATES |  |  |  | 07 - Fire Safety | 07199 - Other (fire safety) | 17 - Rectify deficiencies prior to departure | Spaces containing cargo pumps, compressors, and piping are considered as equivalent to a tank vessel pumproom, and no electrical devices, except Coast Guard approved intrinsically safe devices, shall be installed in these spaces. Fix dead in cable on fwd mast, replace 04 vapor tight packing nuts on FW Delev indicator panels
2024-06-30 | 7945633 | Marine Safety Unit Chicago | 1243806 | Official Number (U.S.) | SKEDADDLE | Passenger Ship | UNITED STATES |  |  |  | 13 - Propulsion and Auxiliary Machinery | 13101 - Propulsion main engine | 701 - Prior to carriage of passengers/cargo | Vessel reported loss of propulsion on both engines, first starboard, then port engine. Prior to carrying passenger, provide proof of repairs to the port and starboard main engines to the satisfaction of attending MSU Chicago Marine Inspector.
2024-06-30 | 7945453 | Sector Virginia | 9452543 | IMO Number | THEMIS | Bulk Carrier | MARSHALL ISLANDS |  | AMERICAN BUREAU OF SHIPPING | AMERICAN BUREAU OF SHIPPING | 11 - Life Saving Appliances | 11134 - Operation of Life Saving Appliances | 10 - Deficiency Rectified | 74SOLAS20 III/20.2: Before the ship leaves port and at all times during the voyage, all life saving appliances shall be in working order and available for immediate use. PSCO observed a non operational light on 01 life-jacket. SOLAS 20 III 20.2
2024-06-30 | 7938682 | Marine Safety Unit Texas City | 9595216 | IMO Number | BOSTON | Tank Ship | LIBERIA |  | BUREAU VERITAS | LIBERIA | 06 - Cargo Operations Including Equipment | 06199 - Other (cargo) | 705 - Other - as specified | In tankers, electrical equipment, cables, and wiring shall not be installed in hazardous locations unless it conforms with standards not inferior to those acceptable to the Organization. PSCO observed 06 cracked explosion proof lights, 06 lights with loose cable connections, 01 light missing cable altogether allowing free communication, and more than 10 bonding straps broken and deteriorated on deck. 74 SOLAS (20),II-1/45.11 34ac
2024-06-30 | 7942615 | U.S. COAST GUARD FORCES MICRONESIA/SECTOR GUAM | 9952115 | IMO Number | FOREVER DELIGHT | Tank Ship | SINGAPORE | CHINA CLASSIFICATION SOCIETY | CHINA CLASSIFICATION SOCIETY | CHINA CLASSIFICATION SOCIETY | 06 - Cargo Operations Including Equipment | 06106 - Cargo transfer - Tankers | 40 - Rectify deficiencies prior to next US port after sailing foreign | EACH VESSEL VAPOR CONNECTION FLANGE MUST HAVE A PERMANENT STUD PROJECTING OUTWARD THAT HAS A 12.7 MM DIAMETER AND IS AT LEAST 25.4 MM LONG. IT MUST BE LOCATED AT THE TOP OF THE FLANGE FACE, MIDWAY BETWEEN BOLT HOLES, AND IN LINE WITH THE BOLT HOLE PATTERN. PSCO FOUND ALL FOUR MANIFOLD VAPOR CONNECTION FLANGE STUD NOT PERMANENTLY AFFIXED. 46CFR39.2001(j)
2024-06-30 | 7961205 | Sector Eastern Great Lakes | 979537 | Official Number (U.S.) | PERCH PIRATE | Passenger Ship | UNITED STATES |  |  |  | 11 - Life Saving Appliances | 11117 - Lifebuoys incl. provision and disposition | 50 - Rectify deficiencies w/in 30 days | The battery for the floating waterlight was found expired. Owner/Operator shall replace with battery IAW with manufactures specifications.
2024-06-30 | 7945651 | Sector Miami | 1284182 | Official Number (U.S.) | Q-OCEAN SERVICE | Towing Vessel | UNITED STATES |  |  | UNITED STATES | 03 - Water/Weathertight Conditions | 03103 - Railing, gangway, walkway and means for safe passage | 705 - Other - as specified | The owner and managing operator must ensure that the towing vessel is in compliance with this subchapter and other applicable laws and regulations at all times. Starboard rails damaged - crop and renew. Vessel to coordinate repair approval with inspection shop in Port Canaveral. 46 CFR 137.120(a)
2024-07-01 | 7952588 | Sector Key West | 1073753 | Official Number (U.S.) | SANTANA | Passenger Ship | UNITED STATES |  |  |  | 02 - Structural Conditions | 02116 - Bulkheads - cracking | 17 - Rectify deficiencies prior to departure | Aft void starboard side watertight bulkhead has missing tabbing were it meets the hull. Replace missing tabbing.
2024-07-01 | 7946318 | Detached Duty Office Grand Haven | 549231 | Official Number (U.S.) | CALUMET | Bulk Carrier | UNITED STATES |  |  |  | 13 - Propulsion and Auxiliary Machinery | 13199 - Other (machinery) | 15 - Rectify deficiencies by next port | An inspection either general or partial depending upon the circumstances shall be made whenever any important repairs are undertaken. Vessel reported failure of the number one steering pump while at anchor. Vessel will offload cargo in St. Joseph, MI and transit to Burns Harbor, Indiana to make repairs to the satisfaction of the USCG or attending Class surveyor.
2024-07-01 | 7946765 | Sector Maryland-National Capital Region | 242209 | Official Number (U.S.) | JOHN W. BROWN | General Dry Cargo Ship | UNITED STATES |  |  |  | 13 - Propulsion and Auxiliary Machinery | 13199 - Other (machinery) | 17 - Rectify deficiencies prior to departure | 46 CFR 52.01-115: Boiler feed water supply must meet the requirements of PG-61 of Section I of the ASME Boiler and Pressure Vesel Code (Incorporated by Reference 46 CFR 52.01-1) and 56.30-30: (a) General Requirements (1) steam vessels and motor vessels fitted with steam driven electrical generators shall have at least two separate means of supplying feed water to the boilers. All feed pumps shall be fitted with the necessary connections for this purpose. Vessel does not have two fully operational feed water pumps. Provide proof of two operational feed pumps prior to departure.
2024-07-01 | 7943657 | Sector Mobile | 9290555 | IMO Number | ZIM NEWARK | General Dry Cargo Ship | GERMANY | DNV |  |  | 07 - Fire Safety | 07199 - Other (fire safety) | 10 - Deficiency Rectified | 74SOLAS(20)II-2/4.3 - In spaces where penetration of oil products is possible, the surface of insulation shall be impervious to oil or oil vapors. PSCO observed lube oil soaked lagging under fuel oil relief valves on multiple auxiliary generators.
2024-07-01 | 7946670 | Marine Safety Detachment Santa Barbara | 1182729 | Official Number (U.S.) | RAPTOR | Passenger Ship | UNITED STATES |  |  |  | 18 - Maritime Labour Convention (Not Applicable to PSC Exams conducted in the U.S.) | 18299 - Other (Conditions of employment) | 16 - Rectify deficiencies w/in 14 days | The marine employer must have a sufficient number of alcohol testing devices readily accessible on board the vessel to determine the presence of alcohol in the system of each individual who was directly involved in the SMI. Alcohol test strips provided on board the vessel were expired. Provide current alcohol testing devices.
2024-07-01 | 7946662 | Resident Inspection Office Ponce | 563218 | Official Number (U.S.) | DON OSCAR P | Towing Vessel | UNITED STATES |  |  |  | 01 - Certificates & Documentation | CG001 - Certificate of Inspection (COI) | 17 - Rectify deficiencies prior to departure | A towing vessel subject to Subchapter M and choosing the CG inspection option must undergo a drydock and internal structural examination at least twice every 5 years, with not more than 36 months between examinations. The vessel has not completed its 30 Jun 2024 drydock and internal structural examination. Vessel shall not operate commercially until credit dry dock has been granted by OCMI.
2024-07-01 | 7946774 | Marine Safety Detachment Sitka | AK9218P | State Number | SEAHAWK IV | Passenger Ship | UNITED STATES |  |  |  | 04 - Emergency Systems | 04108 - Muster list | 16 - Rectify deficiencies w/in 14 days | The master and crew of a vessel will be familiar with the content of and have mounted at the operating station, emergency instructions containing the actions to be taken in the event of fire, heavy weather, or man overboard conditions. Required emergency instructions were not mounted at the operating station. 46 CFR 185.510
2024-07-01 | 7946311 | Marine Safety Unit Lake Worth | 1274900 | Official Number (U.S.) | GOOD TIME II | Passenger Ship | UNITED STATES |  |  |  | 05 - Radio Communications | 05103 - Main installation | 705 - Other - as specified | The provisions of Part III of Title III of the Communication Act require vessels carry a radiotelephone installation complying with this subpart. FCC Radiotelephony Certificate is expired. Vessel restricted to not more than 1000 feet from shore. 47 CFR 80.901
2024-07-01 | 7946670 | Marine Safety Detachment Santa Barbara | 1182729 | Official Number (U.S.) | RAPTOR | Passenger Ship | UNITED STATES |  |  |  | 11 - Life Saving Appliances | 11116 - Distress flares | 10 - Deficiency Rectified | Oceans, coastwise, limited coastwise, and Great Lakes routes. A vessel on an oceans, coastwise, limited coastwise, or Great Lakes route must carry—(1) Six hand red flare distress signals approved in accordance with § 160.021 in subchapter Q of this chapter, or other standard specified by the Commandant, including, but not limited to, approval series 160.121; and(2) Six hand orange smoke distress signals approved in accordance with § 160.037 in subchapter Q of this chapter, or other standard specified by the Commandant. Vessel only had (3) valid distress signals on board the vessel. Vessel provided required (12) distress signals to the attending marine inspector. Deficiency Rectified.
2024-07-01 | 7926924 | Sector Boston | 536277 | Official Number (U.S.) | MERIDIAN | Towing Vessel | UNITED STATES |  |  |  | 01 - Certificates & Documentation | 01218 - Medical certificate | 16 - Rectify deficiencies w/in 14 days | The Coast Guard will issue a medical certificate to a mariner meeting the medical and physical standards for merchant mariners. The medical certificate will be issued for various periods of time based upon the endorsements the mariner holds. Vessel Rep/Captain/POC did not have a Medical Certificate, must provide certificate prior to operations.
2024-07-01 | 7946311 | Marine Safety Unit Lake Worth | 1274900 | Official Number (U.S.) | GOOD TIME II | Passenger Ship | UNITED STATES |  |  |  | 18 - Maritime Labour Convention (Not Applicable to PSC Exams conducted in the U.S.) | 18299 - Other (Conditions of employment) | 701 - Prior to carriage of passengers/cargo | Marine employers shall establish programs for the chemical testing for dangerous drugs on a random basis of crew members on inspected vessels. Proof of enrollment in consortium is expired, alcohol testing devices are expired, and proof of EAP supervisor training missing. 46 CFR 16.230 46 CFR 4.06-15 46 CFR 16.401
2024-07-01 | 7946311 | Marine Safety Unit Lake Worth | 1274900 | Official Number (U.S.) | GOOD TIME II | Passenger Ship | UNITED STATES |  |  |  | 01 - Certificates & Documentation | CG001 - Certificate of Inspection (COI) | 16 - Rectify deficiencies w/in 14 days | The Certificate of Inspection must be posted. Original COI not on board.
2024-07-01 | 7946311 | Marine Safety Unit Lake Worth | 1274900 | Official Number (U.S.) | GOOD TIME II | Passenger Ship | UNITED STATES |  |  |  | 11 - Life Saving Appliances | 11199 - Other (life saving) | 16 - Rectify deficiencies w/in 14 days | Each EPIRB must be tested monthly. The EPIRB test shall be logged or otherwise documented. Log for EPIRB tests and for drills not on board. 46 CFR 185.728 46 CFR 185.524 46 CFR 185.520
2024-07-01 | 7946311 | Marine Safety Unit Lake Worth | 1274900 | Official Number (U.S.) | GOOD TIME II | Passenger Ship | UNITED STATES |  |  |  | 10 - Safety of Navigation | 10111 - Charts | 16 - Rectify deficiencies w/in 14 days | As appropriate for the intended voyage, a vessel must carry adequate and up-to-date charts, U.S. Coast Pilot, Coast Guard Light List, Tide tables, and Current tables. Extract from the publications listed above for the area to be transited may be provided instead of the complete publication. Charts and pubs are out-of-date or missing.
2024-07-01 | 7952588 | Sector Key West | 1073753 | Official Number (U.S.) | SANTANA | Passenger Ship | UNITED STATES |  |  |  | 03 - Water/Weathertight Conditions | 03105 - Covers (hatchway-, portable-, tarpaulins, etc.) | 17 - Rectify deficiencies prior to departure | Crack in starboard side engine hatch. Make repairs.
2024-07-01 | 7946609 | Sector New Orleans | 1220771 | Official Number (U.S.) | MR JOE | Passenger Ship | UNITED STATES |  |  |  | 13 - Propulsion and Auxiliary Machinery | 13104 - Bilge pumping arrangements | 10 - Deficiency Rectified | A vessel must be provided with a satisfactory arrangement for draining any watertight compartment. MI observed #2 void bilge pump float switch to be inoperable. MI observed vessel rep correct deficiency on the spot.
2024-07-01 | 7946376 | Sector New Orleans | 1096287 | Official Number (U.S.) | CHLOE | Passenger Ship | UNITED STATES |  |  |  | 02 - Structural Conditions | 02106 - Hull damage impairing seaworthiness | 60 - Rectify deficiencies prior to movement | A vessel must be operated in accordance with applicable laws and regulations and in such a manner as to afford adequate precaution against hazards that might endanger the vessel and the persons being transported. Coast Guard received a report of water ingress in the steering gear compartment. After further investigation it was determined that there is a crack in the hull beneath the waterline with a steady stream of water ingress. Vessel must submit a repair plan and complete repairs satisfactory to the attending Marine Inspector prior to vessel movement. 46 CFR 185.100
2024-07-01 | 7938891 | Sector Delaware Bay | CG1616282 | Coast Guard Number | BIG BAMBOO TOO | Passenger Ship | UNITED STATES |  |  |  | 11 - Life Saving Appliances | 11117 - Lifebuoys incl. provision and disposition | 16 - Rectify deficiencies w/in 14 days | Each floating waterlight installed after March 11, 1997, on a vessel carrying only one ring buoy, must be attached to the lanyard with a corrosion-resistant clip. Life ring waterlight clip is seized. 46 CFR 180.70
2024-07-01 | 7943645 | Sector Boston | CG54520 | Coast Guard Number | SCITUATE HARBOR YACHT CLUB | Passenger Ship | UNITED STATES |  |  |  | 01 - Certificates & Documentation | 01305 - Log-books/compulsory entries | 10 - Deficiency Rectified | The master of a vessel shall keep a correct, written count of all passengers that embark on and disembark from the vessel. Prior to departing on a voyage, the passenger count must be communicated verbally or in writing, and available ashore at the vessel's normal berthing location or with a representative of the owner or managing operator of the vessel. The passenger count shall be available to the Coast Guard upon request. Passenger count was not being documented. 46CFR185.504
2024-07-01 | 7946571 | Resident Inspection Office Ponce | PR5881AA | State Number | GINA | Passenger Ship | UNITED STATES |  |  |  | 09 - Working and Living Conditions | 09209 - Electrical | 16 - Rectify deficiencies w/in 14 days | 01- Batteries must be mounted in trays lined with, or constructed of, a material that is resistant to damage by the electrolyte. Install battery in tray. 46CFR183.350 (e)
2024-07-01 | 7941931 | Sector Virginia | 1097426 | Official Number (U.S.) | TRACY MORAN | Towing Vessel | UNITED STATES |  |  |  | 11 - Life Saving Appliances | 11199 - Other (life saving) | 16 - Rectify deficiencies w/in 14 days | Equipment requirements are based on the area in which a towing vessel is operating, not the route for which it is certificated. However, the towing vessel must be equipped per the requirements of its certificated route at the time of certification. Vessel did not have all of its lifejackets and survival suits onboard and ready for inspection at time of Certificate of Inspection renewal. 46 CFR 141.200(c)
2024-07-01 | 7946210 | Marine Safety Unit Houma | 1230060 | Official Number (U.S.) | HARVEY INTERVENTION | Offshore | UNITED STATES |  | AMERICAN BUREAU OF SHIPPING |  | 02 - Structural Conditions | 02199 - Other (Structural condition) | 50 - Rectify deficiencies w/in 30 days | If a vessel is altered plans and calculations must be submitted. Vessel has 02 workstation PAMS installed. Provide Class/ module review and approvals in accordance with CG-ENG Policy Letter No. 01-16. 46 CFR 127.120
2024-07-01 | 7934804 | Sector New York | 605280 | Official Number (U.S.) | JACK | Barge | UNITED STATES |  |  |  | 01 - Certificates & Documentation | 01314 - SOPEP | 705 - Other - as specified | The approval period for a Shipboard Oil Pollution Emergency Plan expires 5 years after the approval date. SOPEP on board has an approval letter that expired on 08OCT2023. Submit SOPEP plan and provide new approval letter. 33 CFR 151.27(e)
2024-07-01 | 7934804 | Sector New York | 605280 | Official Number (U.S.) | JACK | Barge | UNITED STATES |  |  |  | 01 - Certificates & Documentation | 01199 - Other (certificates) | 705 - Other - as specified | The letter referenced in 155.710(e)(1) must designate the holder as a person-in-charge of the transfer of fuel oil and state that the holder has received sufficient instruction. PIC letter not designated for crew on board. 33 CFR 155.715
2024-07-01 | 7946173 | Sector New York | 582874 | Official Number (U.S.) | SOUND BOUND SPIRIT | Passenger Ship | UNITED STATES |  |  |  | 01 - Certificates & Documentation | 01305 - Log-books/compulsory entries | 705 - Other - as specified | Conduct and log crew training. The owner, charterer, master or managing operator shall instruct each crew member, upon first being employed and prior to getting underway for the first time on a particular vessel and at least once every three months, as to the duties that the crew member is expected to perform in an emergency including, but not limited to, the emergency instructions listed on the emergency instruction placard required by § 185.510 of this part and, when applicable, the duties listed in the station bill required by § 185.514 of this part. 46 CFR 185.420
2024-07-01 | 7946420 | Sector Western Alaska and U.S. Arctic | 1055440 | Official Number (U.S.) | GLACIER WIND | Towing Vessel | UNITED STATES |  |  |  | 02 - Structural Conditions | 02101 - Closing devices/watertight doors | 16 - Rectify deficiencies w/in 14 days | Verify that the vessel complies with part 144 of this subchapter, examine the condition of, and where appropriate, witness the operation of the following: All watertight closures in the hull, decks, and bulkheads, including through hull fittings and sea valves. The Water tight door between the engine room and lazarette had a large gap between the door and the frame at the top of the door frame while door was dogged down. Adjust door to ensure a proper fit between door and frame.
2024-07-01 | 7946420 | Sector Western Alaska and U.S. Arctic | 1055440 | Official Number (U.S.) | GLACIER WIND | Towing Vessel | UNITED STATES |  |  |  | 13 - Propulsion and Auxiliary Machinery | 13102 - Auxiliary engine | 16 - Rectify deficiencies w/in 14 days | Verify that the vessel complies with applicable requirements contained in part 143 of this subchapter, examine the condition of, and where appropriate, witness the operation of: All machinery essential to the routine operation of the vessel, including generators and cooling systems. The #2 SSDG had a J/W leak near the thermostat. Make permanent repairs to #2 SSDG J/W system.
2024-07-01 | 7946420 | Sector Western Alaska and U.S. Arctic | 1055440 | Official Number (U.S.) | GLACIER WIND | Towing Vessel | UNITED STATES |  |  |  | 13 - Propulsion and Auxiliary Machinery | 13104 - Bilge pumping arrangements | 16 - Rectify deficiencies w/in 14 days | Each towing vessel must have a reliable means to provide notification when an emergency condition exists or an essential system develops problems that require attention. The following alarms must be provided: High bilge levels. The Port side engine room high bilge level alarm did not operate as required.
2024-07-01 | 7947870 | Marine Safety Unit Pittsburgh | 641470 | Official Number (U.S.) | HAILEY NICOLE | Towing Vessel | UNITED STATES |  |  |  | 01 - Certificates & Documentation | CG003 - USCG Certificate of Documentation (COD) | 60 - Rectify deficiencies prior to movement | Any vessel of at least five net tons which engages in coastwise trade must have a Certificate of Documentation bearing a valid endorsement appropriate for the activity in which engaged. The Certificate of Documentation for the HAILEY NICOLE is expired. Renew HAILEY NICOLE Certificate of Documentation.
2024-07-01 | 7934804 | Sector New York | 605280 | Official Number (U.S.) | JACK | Barge | UNITED STATES |  |  |  | 01 - Certificates & Documentation | 01108 - Load Lines (including Exemption) | 705 - Other - as specified | Each load line certificate is issued for the following length of time: Coastwise certificate is issued for 5 years. Provide new ABS Load Line Certificate once received. 46 CFR 42.07-45(d)(1)
2024-07-01 | 7938891 | Sector Delaware Bay | CG1616282 | Coast Guard Number | BIG BAMBOO TOO | Passenger Ship | UNITED STATES |  |  |  | 99 - Other | 99101 - Other (Safety in general) | 10 - Deficiency Rectified | Drug testing programs required by this part must be conducted in accordance with 49 CFR part 40, Procedures for Transportation Workplace Testing Programs. This subpart summarizes the responsibilities of credentialed mariners, marine employers, MRO, SAP and other chemical testing service providers in 49 CFR part 40. Vessels DAPI certificate of enrollment is expired. Send satisfactory evidence of enrollment of vessel and crew for compliance of drug and alcohol program. 46 CFR 16.113
2024-07-01 | 7946267 | Sector Delaware Bay | 1000241 | Official Number (U.S.) | JERSEY GIRL | Passenger Ship | UNITED STATES |  |  |  | 13 - Propulsion and Auxiliary Machinery | 13101 - Propulsion main engine | 701 - Prior to carriage of passengers/cargo | Propulsion machinery must be suitable in type and design for propulsion requirements of the hull in which it is installed and capable of operating at constant marine load under such requirements without exceeding its designed limitations. Owner of the vessel reported that one of the three engines (the port engine) in not operable. Repair or replace the port engine to the satisfaction of the attending marine inspector prior to the carriage of passengers.
2024-07-01 | 7946161 | Sector Miami | 9142447 | IMO Number | ALLEGRO | General Dry Cargo Ship | SAINT VINCENT AND THE GRENADINES |  |  |  | 07 - Fire Safety | 07111 - Personal equipment for fire safety | 50 - Rectify deficiencies w/in 30 days | A fireman's outfit shall consist of: Personal equipment comprising: Protective clothing of material to protect the skin from heat radiations from the fire and from burns and scalding by steam. PSCOs observed both fireman's outfits had exposed skin around the face, neck and ears. 74 SOLAS (97 Cons.) Ch II-2 Reg 17.1.1.1 50ac
2024-07-01 | 7934804 | Sector New York | 605280 | Official Number (U.S.) | JACK | Barge | UNITED STATES |  |  |  | 11 - Life Saving Appliances | 11108 - Inflatable liferafts | 705 - Other - as specified | Before the vessel leaves port and at all times during the voyage, each lifesaving appliance must be in working order and ready for immediate use. Liferaft was taken off vessel for maintenance and last inspection due was 09MAR2024. Provide new service record. 46 CFR 199.190(a)
2024-07-01 | 7946267 | Sector Delaware Bay | 1000241 | Official Number (U.S.) | JERSEY GIRL | Passenger Ship | UNITED STATES |  |  |  | 13 - Propulsion and Auxiliary Machinery | 13104 - Bilge pumping arrangements | 705 - Other - as specified | On a vessel of at least 7.9 meters (26 feet) in length, a visual and audible alarm must be provided at the operating station to indicate a high water level in each of the following normally unmanned spaces. Vessel's audible bilge alarm was inoperable for all spaces. Vessel is restricted to 20 miles from safe harbor or refuge and must complete roving watches every 20 minutes and logged in logbook. Repair bilge alarms to the satisfaction of the attending marine inspector.
2024-07-01 | 7943597 | Sector Boston | MS15BC | State Number | ROBERT B. LADD | Passenger Ship | UNITED STATES |  |  |  | 01 - Certificates & Documentation | CG003 - USCG Certificate of Documentation (COD) | 60 - Rectify deficiencies prior to movement | Except as provided in §§ 173.13 and 173.17, no person may operate a vessel to which this part applies unless it has on board a valid certificate of number or temporary certificate for that vessel issued by the issuing authority in the State in which the vessel is principally operated. Vessel's Massachusetts state registration was expired. O/O is to renew and provide proof to OCMI prior to movement of vessel.
2024-07-01 | 7943597 | Sector Boston | MS15BC | State Number | ROBERT B. LADD | Passenger Ship | UNITED STATES |  |  |  | 10 - Safety of Navigation | 10127 - Voyage or passage plan | 10 - Deficiency Rectified | The master of a vessel shall keep a correct, written count of all passengers that embark on and disembark from the vessel. Prior to departing on a voyage, the passenger count must be communicated verbally or in writing, and available ashore at the vessel's normal berthing location or with a representative of the owner or managing operator of the vessel. The passenger count shall be available to the Coast Guard upon request. Passenger count was not being documented.
2024-07-01 | 7946267 | Sector Delaware Bay | 1000241 | Official Number (U.S.) | JERSEY GIRL | Passenger Ship | UNITED STATES |  |  |  | 07 - Fire Safety | 07106 - Fire detection and alarm system | 705 - Other - as specified | Vessels described by 46 CFR 175.110(c) must have an interconnected fire detection system in compliance with § 181.450 installed in all enclosed areas where passengers and crew have routine access, including accommodation spaces and machinery spaces. Vessel did not have interconnected fire detectors in both engine room and Salon. Vessel is limited to 75 passengers and must complete a roving watch every 20 minutes and logged in logbook. Repair to the interconnected fire detectors to the satisfaction of the attending marine inspector.
2024-07-01 | 7938891 | Sector Delaware Bay | CG1616282 | Coast Guard Number | BIG BAMBOO TOO | Passenger Ship | UNITED STATES |  |  |  | 13 - Propulsion and Auxiliary Machinery | 13199 - Other (machinery) | 16 - Rectify deficiencies w/in 14 days | Shutoff valves, installed so as to close against the fuel flow, must be fitted in the fuel supply lines, one at the tank connection and one at the engine end of the fuel line to stop fuel flow when servicing accessories. Fuel oil shutoff valve had deteriorated handle. Replace handle for ease of operation. 46 CFR 182.455
2024-07-01 | 7943058 | Marine Safety Unit Coram | 681357 | Official Number (U.S.) | ORIENT STAR V | Passenger Ship | UNITED STATES |  |  |  | 05 - Radio Communications | 05111 - Satellite EPIRB 406MHz/1.6GHz | 705 - Other - as specified | Replace expired EPIRB battery or purchase and register a new EPIRB prior to operating more than 3 miles from shore.
2024-07-01 | 7945952 | U.S. COAST GUARD FORCES MICRONESIA/SECTOR GUAM | 1278755 | Official Number (U.S.) | AGILITY | Towing Vessel | UNITED STATES |  | RINA |  | 09 - Working and Living Conditions | 09203 - Lighting (Working spaces) | 50 - Rectify deficiencies w/in 30 days | Sufficient lighting suitable for the marine environment must be provided within crew working and living areas. Nine light fixtures in the engine room and one in the sound room found with cracked and broken covers. 46 CFR 143.410(a)
2024-07-01 | 7938891 | Sector Delaware Bay | CG1616282 | Coast Guard Number | BIG BAMBOO TOO | Passenger Ship | UNITED STATES |  |  |  | 04 - Emergency Systems | 04117 - Functionality of Safety Systems | 16 - Rectify deficiencies w/in 14 days | The master and crew of a vessel will be familiar with the content of and have mounted at the operating station, emergency instructions containing the actions to be taken in the event of fire, heavy weather, or man overboard conditions. Emergency instructions posted did not address the particular equipment, arrangement, and operation of the vessel. 46 CFR 185.510
2024-07-01 | 7938891 | Sector Delaware Bay | CG1616282 | Coast Guard Number | BIG BAMBOO TOO | Passenger Ship | UNITED STATES |  |  |  | 07 - Fire Safety | 07110 - Fire fighting equipment and appliances | 16 - Rectify deficiencies w/in 14 days | A vessel not required to have a power driven fire pump by § 181.300 must have at least three 9.5 liter (21/2 gallon) buckets, with an attached lanyard satisfactory to the cognizant OCMI, placed so as to be easily available during an emergency. The words “FIRE BUCKET” must be stenciled in a contrasting color on each bucket. Fire buckets have faded markings and insufficient lanyard length. Relabel and attach lanyard of length to reach water and rail height.46 CFR 181.610
2024-07-01 | 7946267 | Sector Delaware Bay | 1000241 | Official Number (U.S.) | JERSEY GIRL | Passenger Ship | UNITED STATES |  |  |  | 05 - Radio Communications | 05199 - Other (radio communication) | 50 - Rectify deficiencies w/in 30 days | The Bridge-to-Bridge Act and the regulations of this part apply to every power-driven vessel of 20 meters or over in length while navigating. Vessel did not have a bridgeto-bridge certificate on board.
2024-07-01 | 7946420 | Sector Western Alaska and U.S. Arctic | 1055440 | Official Number (U.S.) | GLACIER WIND | Towing Vessel | UNITED STATES |  |  |  | 07 - Fire Safety | 07110 - Fire fighting equipment and appliances | 705 - Other - as specified | A fixed fire pump must be capable of: Delivering water simultaneously from the two highest hydrants, or from both branches of the fitting if the highest hydrant has a Siamese fitting, at a pitot-tube pressure of at least 50 pounds per square inch (psi). Fire pump was delivering water in excess of requirement however, the gauge was only showing 40 psi according to installed gauge. Replace gauge and retest.
2024-07-01 | 7946180 | Marine Safety Unit Port Canaveral | 9583146 | IMO Number | ARUNA NAZIK | Bulk Carrier | MARSHALL ISLANDS |  | NIPPON KAIJI KYOKAI | NIPPON KAIJI KYOKAI | 01 - Certificates & Documentation | 01315 - Oil record book | 16 - Rectify deficiencies w/in 14 days | 01315 - Each completed operation shall be signed by the officer or officers in charge of the operations concerned and each completed page shall be signed by the Master of the ship. The Oil Record Book from 23MAY24 to 12JUN24 is missing the vessel Master’s signature. MARPOL Annex I/17.4 – 16AC
2024-07-01 | 7946443 | Sector New Orleans | 1281206 | Official Number (U.S.) | MACK B | Passenger Ship | UNITED STATES |  |  |  | 02 - Structural Conditions | 02106 - Hull damage impairing seaworthiness | 60 - Rectify deficiencies prior to movement | A vessel must be operated in accordance with applicable laws and regulations and in such a manner as to afford adequate precaution against hazards that might endanger the vessel and the persons being transported. Coast Guard received a report of water ingress in the engine room through the stern tube. After further investigation it was determined that there is a crack beneath the waterline with a steady stream of water ingress. Vessel must submit a repair plan and complete repairs satisfactory to the attending Marine Inspector prior to vessel movement. 46 CFR 185.100
2024-07-01 | 7941266 | Sector Delaware Bay | CG1548370 | Coast Guard Number | TINY TIKI TOO | Passenger Ship | UNITED STATES |  |  |  | 11 - Life Saving Appliances | 11117 - Lifebuoys incl. provision and disposition | 16 - Rectify deficiencies w/in 14 days | Each floating waterlight installed after March 11, 1997, on a vessel carrying only one ring buoy, must be attached to the lanyard with a corrosion-resistant clip. Life ring waterlight is secured via line and missing a clip. 46 CFR 180.70
2024-07-01 | 7941266 | Sector Delaware Bay | CG1548370 | Coast Guard Number | TINY TIKI TOO | Passenger Ship | UNITED STATES |  |  |  | 11 - Life Saving Appliances | 11118 - Lifejackets incl. provision and disposition | 16 - Rectify deficiencies w/in 14 days | Placards containing instructions for the donning and use of the life jackets aboard the vessel must be posted in conspicuous places that are regularly accessible and visible to the crew and passengers. Missing donning placards for life jackets. 46 CFR 185.516
2024-07-01 | 7941266 | Sector Delaware Bay | CG1548370 | Coast Guard Number | TINY TIKI TOO | Passenger Ship | UNITED STATES |  |  |  | 99 - Other | 99101 - Other (Safety in general) | 16 - Rectify deficiencies w/in 14 days | The master and crew of a vessel will be familiar with the content of and have mounted at the operating station, emergency instructions containing the actions to be taken in the event of fire, heavy weather, or man overboard conditions. Emergency instructions posted did not address the particular equipment, arrangement, and operation of the vessel.46CFR 185.510
2024-07-01 | 7934083 | Sector New Orleans | 1268675 | Official Number (U.S.) | GM-1014 | Barge | UNITED STATES |  |  |  | 08 - Alarms | 08199 - Other (alarms) | 705 - Other - as specified | The high-level alarm required by paragraph (a) of this section must— activate an alarm once the cargo level reaches 95 percent of the tank capacity or higher, but before the tank overfill alarm; (2) Be identified with the legend “High-level Alarm” in black letters at least 50.8 millimeters (2 inches) high on a white background; and (3) Activate a visible and audible alarm so that it can be seen and heard on the vessel where cargo transfer is controlled. Attending MI discovered malfunctioning high level and overfill alarm system used for protection of all cargo tanks. Rectify deficiency prior to cargo operations.
2024-07-01 | 7946475 | Sector Maryland-National Capital Region | 1132133 | Official Number (U.S.) | KODIAK | Passenger Ship | UNITED STATES |  |  |  | 11 - Life Saving Appliances | 11127 - Buoyant apparatus | 705 - Other - as specified | 11127 - A substantial nameplate must be permanently attached to each buoyant apparatus. The nameplate must contain the manufacturer, lot designation or serial number, approval number, dimensions, and number of persons capacity. Space must be provided for the date, and the identification of the independent laboratory. The vessel's life float is missing the nameplate. The vessel may only operate in warm water months. 46 CFR 180.200(a)(2) 46 CFR 160.010-8
2024-07-01 | 7946778 | Sector Delaware Bay | 1208556 | Official Number (U.S.) | PENN NO. 91 | Barge | UNITED STATES |  |  |  | 06 - Cargo Operations Including Equipment | 06107 - Cargo operation | 701 - Prior to carriage of passengers/cargo | All tank vessels, the construction or conversion of which is started on or after July 1, 1951, shall conform to the requirements in this subpart in construction of hulls. A top layer of oil was found in the #1 P ballast tank. Determine the source of the oil and Make repairs to the satisfaction of the Coast Guard prior to cargo operations.
2024-07-01 | 7939391 | Sector Southeastern New England | 9815458 | IMO Number | STAR RIVER | Tank Ship | MARSHALL ISLANDS |  | BUREAU VERITAS |  | 07 - Fire Safety | 07124 - Maintenance of Fire protection systems | 50 - Rectify deficiencies w/in 30 days | The condition of the ship and its equipment shall be maintained to conform with the provisions of the present regulations to ensure that the ship in all respects will remain fit to proceed to sea without danger to the ship or persons on board. All bottles within the CO2 room have a lead block separating the steel bracket and bottles creating a vibration point, the bottles are on the steel deck frame with no vibration protection. This condition was likely installed at last drydocking or servicing. 74SOLAS(20)I/11(a) Action taken: 50ac
2024-07-01 | 7946692 | Sector New Orleans | 9470856 | IMO Number | PRAETORIUS | Bulk Carrier | MARSHALL ISLANDS |  | NIPPON KAIJI KYOKAI | NIPPON KAIJI KYOKAI | 14 - Pollution Prevention | CG012 - Extraordinary Condition Claims | 40 - Rectify deficiencies prior to next US port after sailing foreign | The master, owner, operator, agent, or person in charge of a vessel equipped with ballast tanks that operates in the waters of the United States must employ one of the authorized ballast water management methods listed in 33 CFR 151.2025(a). Vessel's ballast water management method is inoperable. Vessel has been granted an extraordinary circumstance to employ the ballast water management method listed in 33 CFR 151.2025(a)(3) to conduct cargo operations while in the Sector New Orleans COTP zone. In accordance with 33 CFR 151.2040(b)(3), the vessel must discharge only that amount of ballast water operationally necessary to ensure the safety and stability of the vessel for cargo operations.
2024-07-01 | 7946311 | Marine Safety Unit Lake Worth | 1274900 | Official Number (U.S.) | GOOD TIME II | Passenger Ship | UNITED STATES |  |  |  | 01 - Certificates & Documentation | CG001 - Certificate of Inspection (COI) | 701 - Prior to carriage of passengers/cargo | Your vessel must undergo an annual inspection within the 3 months before or after each anniversary date. Owner/Operator failed to make vessel available for annual inspection. Vessel must undergo an annual inspection prior to carriage of passengers.
2024-07-01 | 7943657 | Sector Mobile | 9290555 | IMO Number | ZIM NEWARK | General Dry Cargo Ship | GERMANY | DNV |  |  | 07 - Fire Safety | 07126 - Oil accumulation in engine room | 10 - Deficiency Rectified | 74SOLAS(20)II-2/4.1.1 - The purpose of this regulation is to prevent the ignition of combustible materials or flammable liquids. For this purpose, the following functional requirements shall be met: .1 means shall be provided to control leaks of flammable liquids. PSCO observed excessive lube oil accumulation in engine room on top of main engine cylinder heads in addition to polling under multiple auxiliary generators.
2024-07-01 | 7941406 | Sector Puget Sound | 527409 | Official Number (U.S.) | ISLAND VENTURE | Towing Vessel | UNITED STATES |  |  |  | 07 - Fire Safety | 07106 - Fire detection and alarm system | 16 - Rectify deficiencies w/in 14 days | The system is arranged and installed so a fire in the engine room automatically sets off alarms on a fire detection control panel at the operating station. Heat detector in engine room port side behind main engine is missing. 46CFR142.333(a)(3)
2024-07-01 | 7946173 | Sector New York | 582874 | Official Number (U.S.) | SOUND BOUND SPIRIT | Passenger Ship | UNITED STATES |  |  |  | 07 - Fire Safety | 07116 - Ventilation | 10 - Deficiency Rectified | Natural ventilation closure to the engine room on the port side cannot be closed. 46 CFR 182.20-46 (OLD T)
2024-07-01 | 7946180 | Marine Safety Unit Port Canaveral | 9583146 | IMO Number | ARUNA NAZIK | Bulk Carrier | MARSHALL ISLANDS |  | NIPPON KAIJI KYOKAI | NIPPON KAIJI KYOKAI | 02 - Structural Conditions | 02105 - Steering gear | 10 - Deficiency Rectified | 02105 - Hydraulic power-operated steering gear shall be provided with a fixed storage tank having sufficient capacity to recharge at least one power actuating system including the reservoir. Reservoir tank was found low due to leakage, not having enough oil for one system. S. 74 SOLAS (20) II-1/ 29.12.3 – 10C
2024-07-01 | 7946173 | Sector New York | 582874 | Official Number (U.S.) | SOUND BOUND SPIRIT | Passenger Ship | UNITED STATES |  |  |  | 09 - Working and Living Conditions | 09207 - Obstruction/slipping, etc. | 705 - Other - as specified | Emergency exit from engine room blocked by gear. The two required means of escape must be widely separated and, if possible, at opposite ends or sides of the space to minimize the possibility of one incident blocking both escapes. 46 CFR 177.500
2024-07-01 | 7946180 | Marine Safety Unit Port Canaveral | 9583146 | IMO Number | ARUNA NAZIK | Bulk Carrier | MARSHALL ISLANDS |  | NIPPON KAIJI KYOKAI | NIPPON KAIJI KYOKAI | 02 - Structural Conditions | 02105 - Steering gear | 17 - Rectify deficiencies prior to departure | 02105 - The condition of the ship and its equipment shall be maintained to conform with the provisions of the present regulations to ensure that the ship in all respects will remain fit top proceed to sea without danger to the ship or person on board. The steering gear system was found with multiple excessive hydraulic oil leaks. Steering gear local controls were found leaking hydraulic oil resulting in oil pooling in the aft steering room 74 SOLAS (20) I/11 – 17AC
2024-07-01 | 7946180 | Marine Safety Unit Port Canaveral | 9583146 | IMO Number | ARUNA NAZIK | Bulk Carrier | MARSHALL ISLANDS |  | NIPPON KAIJI KYOKAI | NIPPON KAIJI KYOKAI | 07 - Fire Safety | 07126 - Oil accumulation in engine room | 17 - Rectify deficiencies prior to departure | 07126 - In spaces where penetration of oil products is possible, the surface of insulation shall be impervious to oil or oil vapors. Lagging in the engine room and oil purifier space was soaked in oil, creating a fire hazard. 74 SOLAS (09) II-2/4.4.3 - 17AC
2024-07-01 | 7946180 | Marine Safety Unit Port Canaveral | 9583146 | IMO Number | ARUNA NAZIK | Bulk Carrier | MARSHALL ISLANDS |  | NIPPON KAIJI KYOKAI | NIPPON KAIJI KYOKAI | 07 - Fire Safety | 07126 - Oil accumulation in engine room | 30 - Ship detained | 07126 - To prevent the ignition of combustible materials or flammable liquids, means shall be provided to control leaks of flammable liquids. PSCO observed fuel oil leaks from diesel generators #1, #2, #3, resulting in oil accumulating in the fly wheel pan. Observed fuel oil dripping onto starting motor of the main engine. Area surrounding starting motor was found with oil sprayed on surface. Excessive leaks from the main engine and diesel generators 1, 2, and 3 present a fire risk due to exposed flammable/combustible liquids. In aggravation, crewmembers were observed smoking in various engineering spaces, contrary to Masters verbal instructions. 74 SOLAS (09) II-2/4.1.1 – 30ABC
2024-07-01 | 7946180 | Marine Safety Unit Port Canaveral | 9583146 | IMO Number | ARUNA NAZIK | Bulk Carrier | MARSHALL ISLANDS |  | NIPPON KAIJI KYOKAI | NIPPON KAIJI KYOKAI | 15 - Safety Management Systems (ISM) | 15109 - Maintenance of the ship and equipment | 30 - Ship detained | 15109 - The company and the ship shall comply with the requirements of the International Safety Management code. For the purpose of this regulation, the requirements of the code shall be treated as mandatory. The company should establish procedures to ensure that the ship is maintained in conformity with the provisions of the relevant rules and regulations and with any additional requirements which may be established by the company. In meeting with the requirements, the company should ensure that any nonconformity is reported, with possible cause, if known. The nature of the below deficiencies provides objective evidence of serious failure of the implementation of the ISM Code. The nonconformities observed by CG PSCE in main engine, steering, and generator systems are not accurately reflected on the vessel’s SMS log/checklist. The SMS checklist used prior to coming into port on 29JUN2024 reported zero deficiencies on all systems mentioned. An external ISM audit report is recommended. 74 SOLAS (20) IX/3.1 - ISM Code Part A/10.1 – 30ABC
2024-07-01 | 7946032 | Sector Delaware Bay | 644119 | Official Number (U.S.) | DONNY F. MCALLISTER | Towing Vessel | UNITED STATES |  |  |  | 13 - Propulsion and Auxiliary Machinery | 13101 - Propulsion main engine | 705 - Other - as specified | Machinery and electrical systems must be designed and maintained to provide for safe operation of the towing vessel and safety of persons onboard under normal and emergency conditions. Vessel reported having lost propulsion while transiting. Make repairs to the satisfaction of the attending marine inspector prior to commercial operations.
2024-07-01 | 7946774 | Marine Safety Detachment Sitka | AK9218P | State Number | SEAHAWK IV | Passenger Ship | UNITED STATES |  |  |  | 13 - Propulsion and Auxiliary Machinery | 13199 - Other (machinery) | 16 - Rectify deficiencies w/in 14 days | Remote fuel shutoff stations must be marked in clearly legible letters at least 25 millimeters (1 inch) high indicating purpose of the valve and direction of operation. Fuel shutoff markings were worn off and not legible. 46 CFR 185.608
2024-07-01 | 7946173 | Sector New York | 582874 | Official Number (U.S.) | SOUND BOUND SPIRIT | Passenger Ship | UNITED STATES |  |  |  | 09 - Working and Living Conditions | 09207 - Obstruction/slipping, etc. | 705 - Other - as specified | Ladder to engine room not secure. 46 CFR 176.25-5
2024-07-01 | 7941852 | Sector New Orleans | 9963308 | IMO Number | GLOBAL SKY | Bulk Carrier | ISLE OF MAN |  | NIPPON KAIJI KYOKAI | NIPPON KAIJI KYOKAI | 01 - Certificates & Documentation | 01328 - Ship Energy Efficiency Management plan | 50 - Rectify deficiencies w/in 30 days | Every ship shall keep onboard a ship specific Ship Energy Efficiency Management Plan (SEEMP). Company has not provided SEEMP Part I. MARPOL 73/78 ANNEX VI/26.1 50ac
2024-07-01 | 7946544 | Sector Northern Great Lakes | 278860 | Official Number (U.S.) | OTTAWA | Passenger Ship | UNITED STATES |  |  |  | 13 - Propulsion and Auxiliary Machinery | 13103 - Gauges, thermometers, etc | 16 - Rectify deficiencies w/in 14 days | Found both operating station transmission pressure gauges inoperative. Repair or replace and demonstrate proper operation.
2024-07-01 | 7946173 | Sector New York | 582874 | Official Number (U.S.) | SOUND BOUND SPIRIT | Passenger Ship | UNITED STATES |  |  |  | 13 - Propulsion and Auxiliary Machinery | 13104 - Bilge pumping arrangements | 10 - Deficiency Rectified | Port engine PTO impeller broken/wasted. 46 CFR 182.25-10 (Old T)
2024-07-01 | 7961917 | Resident Inspection Office St. Croix | 1106302 | Official Number (U.S.) | HELEN | Towing Vessel | UNITED STATES |  |  |  | 99 - Other | 99101 - Other (Safety in general) | 17 - Rectify deficiencies prior to departure | Upon obtaining a COI, each towing vessel that is exposed to salt water more than 6 months in any 12-month period must undergo a drydock and internal structural examination at least twice every 5 years, with not more than 36 months between examinations. The vessel is overdue for its drydock and internal structural examinations. The vessel shall not operate as a towing vessel until a USCG Marine Inspector completes a drydock and internal structural examination.
2024-07-01 | 7938891 | Sector Delaware Bay | CG1616282 | Coast Guard Number | BIG BAMBOO TOO | Passenger Ship | UNITED STATES |  |  |  | 10 - Safety of Navigation | 10109 - Lights, shapes, sound-signals | 16 - Rectify deficiencies w/in 14 days | All vessels must have navigation lights that are in compliance with the applicable sections of the International and Inland Navigation Rules. Masthead light was out.46 CFR 183.420
2024-07-01 | 7941266 | Sector Delaware Bay | CG1548370 | Coast Guard Number | TINY TIKI TOO | Passenger Ship | UNITED STATES |  |  |  | 11 - Life Saving Appliances | 11118 - Lifejackets incl. provision and disposition | 16 - Rectify deficiencies w/in 14 days | The number and identification of the items stowed inside, and their sizes, must be marked in clearly legible letters and numbers on each container for life jackets. Life jacket labeling is faded and missing number of life jackets. 46 CFR 188.604
2024-07-01 | 7941406 | Sector Puget Sound | 527409 | Official Number (U.S.) | ISLAND VENTURE | Towing Vessel | UNITED STATES |  |  |  | 07 - Fire Safety | 07113 - Fire pumps and its pipes | 17 - Rectify deficiencies prior to departure | Each towing vessel must have either a self-priming, power-driven, fixed fire pump, a fire main, and hoses and nozzles in accordance with paragraphs (a) through (d) of this section;A fixed fire pump must be capable of: Delivering water simultaneously from the two highest hydrants. Port side fire hydrant piping near fire plug has a hole in piping. 46CFR142.325(a)(1)
2024-07-01 | 7952588 | Sector Key West | 1073753 | Official Number (U.S.) | SANTANA | Passenger Ship | UNITED STATES |  |  |  | 02 - Structural Conditions | 02117 - Decks - corrosion | 17 - Rectify deficiencies prior to departure | Bow void port side had rotted out section of deck. Replace section of deck.
2024-07-01 | 7946697 | Sector New York | 1310434 | Official Number (U.S.) | WEEKS 537 | Barge | UNITED STATES |  |  |  | 01 - Certificates & Documentation | 01109 - Decision-Support System for Masters on Pass. Ships | 50 - Rectify deficiencies w/in 30 days | Before application for inspection is made, and before construction is started, the owner or builder shall have plans approved by the Commandant indicating the proposed arrangement and construction of the vessel. Make repairs to revised plans received from MSC and resubmit for approval.
2024-07-01 | 7946499 | Sector Virginia | 9478559 | IMO Number | NOAAS FERDINAND R. HASSLER (S 250) | Research Ship | UNITED STATES |  |  |  | 01 - Certificates & Documentation | CG001 - Certificate of Inspection (COI) | 17 - Rectify deficiencies prior to departure | Your vessel must undergo an annual inspection within 3 months before or after anniversary date. Vessel is past window for inspection. 46CFR189.27
2024-07-01 | 7946697 | Sector New York | 1310434 | Official Number (U.S.) | WEEKS 537 | Barge | UNITED STATES |  |  |  | 09 - Working and Living Conditions | 09198 - Other (crew and accommodation) | 50 - Rectify deficiencies w/in 30 days | All crew spaces are to be constructed and arranged in a manner suitable to the purpose for which they are intended and so that they can be kept in a clean, workable, and sanitary condition. Vsl was unable to test the Approved Portable Accommodation Modules Smoke detection, automatic door closures and general alarm. Missing cable glands for cable penetrations. Provide tech report of all alarms, closures tested, and glands installed satisfactory to the local OCMI.
2024-07-01 | 7947870 | Marine Safety Unit Pittsburgh | 641470 | Official Number (U.S.) | HAILEY NICOLE | Towing Vessel | UNITED STATES |  |  |  | 10 - Safety of Navigation | 10138 - Bridge Navigation Watch Alarm System (BNWAS) | 16 - Rectify deficiencies w/in 14 days | A towing vessel with overnight accommodations and alternating watches (shift work), when pulling, pushing or hauling alongside one or more barges, must have a system to detect when its master or mate (pilot) becomes incapacitated. Alerter system was installed however the system was not operating properly. Develop and implement two man bridge team , provide tech report and video evidence of proper operation.
2024-07-01 | 7952588 | Sector Key West | 1073753 | Official Number (U.S.) | SANTANA | Passenger Ship | UNITED STATES |  |  |  | 02 - Structural Conditions | 02113 - Hull - cracking | 17 - Rectify deficiencies prior to departure | Bow pulpit has damage/cracks in 4 areas marked. Make repairs back to original.
2024-07-01 | 7952588 | Sector Key West | 1073753 | Official Number (U.S.) | SANTANA | Passenger Ship | UNITED STATES |  |  |  | 02 - Structural Conditions | 02113 - Hull - cracking | 17 - Rectify deficiencies prior to departure | Upper deck starboard side just above the boarding area large crack. Make repairs back to original.
2024-07-01 | 7952588 | Sector Key West | 1073753 | Official Number (U.S.) | SANTANA | Passenger Ship | UNITED STATES |  |  |  | 02 - Structural Conditions | 02199 - Other (Structural condition) | 17 - Rectify deficiencies prior to departure | Upper deck stanchion is rotted out. Replace stanchion with new.
2024-07-01 | 7952588 | Sector Key West | 1073753 | Official Number (U.S.) | SANTANA | Passenger Ship | UNITED STATES |  |  |  | 02 - Structural Conditions | 02113 - Hull - cracking | 17 - Rectify deficiencies prior to departure | Bilge next to port transmission mount is delaminating. Make repairs back to original.
2024-07-01 | 7952588 | Sector Key West | 1073753 | Official Number (U.S.) | SANTANA | Passenger Ship | UNITED STATES |  |  |  | 13 - Propulsion and Auxiliary Machinery | 13199 - Other (machinery) | 17 - Rectify deficiencies prior to departure | Both shaft nuts were very lose and starboard prop had excess play. Remove both props for further inspection. Have starboard prop inside hub and shaft around keyway NDT tested. Clean both props for further inspection. Prop Key had excess movement in shaft. Replace key with proper size.
2024-07-01 | 7946697 | Sector New York | 1310434 | Official Number (U.S.) | WEEKS 537 | Barge | UNITED STATES |  |  |  | 01 - Certificates & Documentation | 01211 - Cert for personnel on survival craft & rescue boat | 705 - Other - as specified | There must be one person placed in charge of each survival craft to be used. Vsl did not have a certified life boatman onboard during inspection.
2024-07-01 | 7952588 | Sector Key West | 1073753 | Official Number (U.S.) | SANTANA | Passenger Ship | UNITED STATES |  |  |  | 02 - Structural Conditions | 02118 - Decks - cracking | 17 - Rectify deficiencies prior to departure | Upper deck ladder coaming has crack. grind out and repair back to original.
2024-07-01 | 7952588 | Sector Key West | 1073753 | Official Number (U.S.) | SANTANA | Passenger Ship | UNITED STATES |  |  |  | 03 - Water/Weathertight Conditions | 03199 - Other (load lines) | 17 - Rectify deficiencies prior to departure | Several holes in stern void forward watertight bulkhead need to be sealed.
2024-07-01 | 7952588 | Sector Key West | 1073753 | Official Number (U.S.) | SANTANA | Passenger Ship | UNITED STATES |  |  |  | 02 - Structural Conditions | 02111 - Beams, frames, floors-corrosion | 17 - Rectify deficiencies prior to departure | Bow void starboard side has several areas of spray foam. Remove all spray foam for further inspection.
2024-07-01 | 7952588 | Sector Key West | 1073753 | Official Number (U.S.) | SANTANA | Passenger Ship | UNITED STATES |  |  |  | 02 - Structural Conditions | 02116 - Bulkheads - cracking | 17 - Rectify deficiencies prior to departure | Old screw holes in stern void on transom needs to be sealed.
2024-07-01 | 7952588 | Sector Key West | 1073753 | Official Number (U.S.) | SANTANA | Passenger Ship | UNITED STATES |  |  |  | 13 - Propulsion and Auxiliary Machinery | 13101 - Propulsion main engine | 17 - Rectify deficiencies prior to departure | Both port and starboard main diesel engines have several oil leaks. Must clean both engines, repair all oil leaks and conduct satisfactory sea trials to verify no more leaks.
2024-07-01 | 7926924 | Sector Boston | 536277 | Official Number (U.S.) | MERIDIAN | Towing Vessel | UNITED STATES |  |  |  | 09 - Working and Living Conditions | 09237 - Fitness for duty - intoxication | 16 - Rectify deficiencies w/in 14 days | The marine employer must have a sufficient number of alcohol testing devices readily accessible on board the vessel to determine the presence of alcohol in the system of each individual who was directly involved in the SMI. Vessel's alcohol testing devices were expired, must replace.
2024-07-01 | 7926924 | Sector Boston | 536277 | Official Number (U.S.) | MERIDIAN | Towing Vessel | UNITED STATES |  |  |  | 11 - Life Saving Appliances | 11117 - Lifebuoys incl. provision and disposition | 16 - Rectify deficiencies w/in 14 days | At least two lifebuoys on a towing vessel greater than 26 feet must be fitted with a floating electric water light approved under approval series 161.010 or 161.110, unless the towing vessel is limited to daytime operation, in which case no floating electric water light is required. 1 lifebuoy was missing floating water light, and other lifebuoy's water light lanyard was deteriorated and needs replacing.
2024-07-01 | 7926924 | Sector Boston | 536277 | Official Number (U.S.) | MERIDIAN | Towing Vessel | UNITED STATES |  |  |  | 11 - Life Saving Appliances | 11128 - Line-throwing appliance | 16 - Rectify deficiencies w/in 14 days | Each towing vessel operating in oceans and coastwise service must have a line throwing appliance approved under approval series 160.040. 1 of the 4 line throwing appliance expired and needs to be replaced.
2024-07-01 | 7926924 | Sector Boston | 536277 | Official Number (U.S.) | MERIDIAN | Towing Vessel | UNITED STATES |  |  |  | 11 - Life Saving Appliances | 11118 - Lifejackets incl. provision and disposition | 16 - Rectify deficiencies w/in 14 days | Each towing vessel must carry at least one appropriately-sized lifejacket, approved under approval series 160.002, 160.005, 160.055, 160.155, or 160.176, for each person on board. Vessel was missing 03 of the 08 lifejackets required by COI. Vessel to operate in a reduced crew (from 08 to 05) status until operator provide the missing 03 lifejackets.
2024-07-01 | 7926924 | Sector Boston | 536277 | Official Number (U.S.) | MERIDIAN | Towing Vessel | UNITED STATES |  |  |  | 01 - Certificates & Documentation | 01203 - Certificates for radio personnel | 16 - Rectify deficiencies w/in 14 days | Towing vesses must meet the communications requiremens of 33 CFR part 26 and 33 CFR 164.72, as applicable. Vessel Rep/Captain/POC did not have a FCC operator permit, must provide permit prior to operations. 47 CFR 80.159
2024-07-01 | 7952588 | Sector Key West | 1073753 | Official Number (U.S.) | SANTANA | Passenger Ship | UNITED STATES |  |  |  | 01 - Certificates & Documentation | CG001 - Certificate of Inspection (COI) | 17 - Rectify deficiencies prior to departure | Vessel failed to conduct drydock and ISE by the required date of June 30th, 2024. Must conduct drydock and ISE and make any and all repairs to the satisfaction of attending CG Marine Inspector prior to carrying passengers.
2024-07-01 | 7946267 | Sector Delaware Bay | 1000241 | Official Number (U.S.) | JERSEY GIRL | Passenger Ship | UNITED STATES |  |  |  | 99 - Other | 99101 - Other (Safety in general) | 50 - Rectify deficiencies w/in 30 days | The alcohol testing of each individual must be conducted within 2 hours of when the SMI occurred, unless precluded by safety concerns directly related to the incident. Vessel did not have alcohol testing strips on board. 46CFR 4.06-3
2024-07-01 | 7952588 | Sector Key West | 1073753 | Official Number (U.S.) | SANTANA | Passenger Ship | UNITED STATES |  |  |  | 02 - Structural Conditions | 02199 - Other (Structural condition) | 17 - Rectify deficiencies prior to departure | Clean both struts at welds for further inspection.
2024-07-01 | 7946609 | Sector New Orleans | 1220771 | Official Number (U.S.) | MR JOE | Passenger Ship | UNITED STATES |  |  |  | 07 - Fire Safety | 07116 - Ventilation | 60 - Rectify deficiencies prior to movement | Fire hazards to be minimized. The general construction of the vessel must be such as to minimize fire hazards. MI observed machinery space hatches to be missing gaskets. Hatches also had several holes that would prevent the containment of the pre-engineered fire extinguishing system agent.
2024-07-01 | 7938891 | Sector Delaware Bay | CG1616282 | Coast Guard Number | BIG BAMBOO TOO | Passenger Ship | UNITED STATES |  |  |  | 11 - Life Saving Appliances | 11118 - Lifejackets incl. provision and disposition | 16 - Rectify deficiencies w/in 14 days | The number and identification of the items stowed inside, and their sizes, must be marked in clearly legible letters and numbers on each container for life jackets. Life jacket labeling is faded and missing number of life jackets. 46 CFR 185.604
2024-07-01 | 7946764 | Sector Corpus Christi | 273722 | Official Number (U.S.) | JESSIE | Barge | UNITED STATES |  |  |  | 11 - Life Saving Appliances | 11117 - Lifebuoys incl. provision and disposition | 16 - Rectify deficiencies w/in 14 days | At least one-half the total number of lifebuoys on the vessel must each be fitted with a self-igniting light approved under approval series 161.010. Lifering buoy floating waterlights did not have the approved batteries. Replace to the satisfaction of the attending USCG Marine Inspector. 46 CFR 96.06 46 CFR 199.70(a)(3)(ii)
2024-07-01 | 7952588 | Sector Key West | 1073753 | Official Number (U.S.) | SANTANA | Passenger Ship | UNITED STATES |  |  |  | 13 - Propulsion and Auxiliary Machinery | 13199 - Other (machinery) | 17 - Rectify deficiencies prior to departure | Both rudder mount plates have excess pitting. Replace both rudder mount plates with new.
2024-07-01 | 7946499 | Sector Virginia | 9478559 | IMO Number | NOAAS FERDINAND R. HASSLER (S 250) | Research Ship | UNITED STATES |  |  |  | 13 - Propulsion and Auxiliary Machinery | 13199 - Other (machinery) | 50 - Rectify deficiencies w/in 30 days | Tests must verify that automated vital systems are designed, constructed, and operate in accordance with all applicable requirements of part 62 of this subchapter. DVTPs & QFAs Rev C that was “Examined” by Marine Safety Center (MSC) had numerous variances & inconsistencies with how switchboards were configured. Revise DVTPs to accurately reflect installation & resubmit to MSC. Demonstrate testing after review to satisfaction of cognizant OCMI. 46CFR61.40-3(a)
2024-07-01 | 7946764 | Sector Corpus Christi | 273722 | Official Number (U.S.) | JESSIE | Barge | UNITED STATES |  |  |  | 09 - Working and Living Conditions | 09208 - Protection machinery | 16 - Rectify deficiencies w/in 14 days | to minimize fire hazards insofar as is reasonable and practicable. The hydraulic lines for the Port booster pump were not properly supported by a bracket or other means. Repair or replace to the satisfaction of the attending USCG Marine Inspector. 46 CFR 92.05-1
2024-07-01 | 7970735 | Marine Safety Unit Portsmouth | 1284253 | Official Number (U.S.) | HANG TIME | Passenger Ship | UNITED STATES |  |  |  | 11 - Life Saving Appliances | 11116 - Distress flares | 10 - Deficiency Rectified | A vessel on an oceans, coastwise, limited coastwise, or Great Lakes route must carry six hand red flare distress signals and six hand orange smoke distress signals. Vessel was found with only 8 total distress signals. Corrected prior to end of inspection.
2024-07-01 | 7941266 | Sector Delaware Bay | CG1548370 | Coast Guard Number | TINY TIKI TOO | Passenger Ship | UNITED STATES |  |  |  | 01 - Certificates & Documentation | 01199 - Other (certificates) | 10 - Deficiency Rectified | Drug testing programs required by this part must be conducted in accordance with 49 CFR part 40, Procedures for Transportation Workplace Testing Programs. This subpart summarizes the responsibilities of credentialed mariners, marine employers, MRO, SAP and other chemical testing service providers in 49 CFR part 40. Vessels DAPI certificate of enrollment is expired. Send satisfactory evidence of enrollment of vessel and crew for compliance of drug and alcohol program.46CFR16.113
2024-07-01 | 7946788 | Marine Safety Unit Houma | 1267677 | Official Number (U.S.) | HERCULES | Miscellaneous Vessel | UNITED STATES | AMERICAN BUREAU OF SHIPPING | AMERICAN BUREAU OF SHIPPING |  | 13 - Propulsion and Auxiliary Machinery | 13101 - Propulsion main engine | 17 - Rectify deficiencies prior to departure | The condition of the ship and its equipment shall be maintained to conform with the provisions of the present regulations to ensure that the ship in all respects will remain fit to proceed to sea without danger to the ship or persons on board. Vessel experienced high-temp on its Port MDE cylinders #1 and #2 while moored at Stone Dock in Port Fourchon. Vessel is to transit to Bollinger Shipyard in Port Fourchon to affect repairs and notify CG upon completion of repairs. 705 - Vessel is authorized to depart Port Fourchon to only conduct Sea-Trials offshore.
2024-07-01 | 7946609 | Sector New Orleans | 1220771 | Official Number (U.S.) | MR JOE | Passenger Ship | UNITED STATES |  |  |  | 09 - Working and Living Conditions | 09209 - Electrical | 16 - Rectify deficiencies w/in 14 days | Inspection of batteries for condition and security of stowage. MI observed both port and starboard battery boxes to be missing lids.
2024-07-01 | 7946609 | Sector New Orleans | 1220771 | Official Number (U.S.) | MR JOE | Passenger Ship | UNITED STATES |  |  |  | 07 - Fire Safety | 07199 - Other (fire safety) | 16 - Rectify deficiencies w/in 14 days | The design of all exhaust systems must ensure minimum risk of injury to personnel. MI observed loose exhaust lagging on the port main engine.
2024-07-01 | 7952588 | Sector Key West | 1073753 | Official Number (U.S.) | SANTANA | Passenger Ship | UNITED STATES |  |  |  | 02 - Structural Conditions | 02113 - Hull - cracking | 17 - Rectify deficiencies prior to departure | Grind down 2 small areas marked on port side chine and repair back to original.
2024-07-01 | 7952588 | Sector Key West | 1073753 | Official Number (U.S.) | SANTANA | Passenger Ship | UNITED STATES |  |  |  | 03 - Water/Weathertight Conditions | 03109 - Machinery space openings | 17 - Rectify deficiencies prior to departure | Clean raw water suction screens for further inspection through hull valves
2024-07-01 | 7952588 | Sector Key West | 1073753 | Official Number (U.S.) | SANTANA | Passenger Ship | UNITED STATES |  |  |  | 02 - Structural Conditions | 02110 - Beams, frames, floors-op. damage | 17 - Rectify deficiencies prior to departure | Floor in forward cabin and head is soft. Remove floor further inspection.
2024-07-01 | 7934804 | Sector New York | 605280 | Official Number (U.S.) | JACK | Barge | UNITED STATES |  |  |  | 11 - Life Saving Appliances | 11199 - Other (life saving) | 66 - Prior to drilling or production operations | Containers, brackets, racks, and other similar stowage locations for lifesaving equipment must be marked with symbols in accordance with IMO Resolution A.760(18) indicating the device stowed in that location. Vessels life saving appliances does not match the fire control plan.
2024-07-01 | 7946697 | Sector New York | 1310434 | Official Number (U.S.) | WEEKS 537 | Barge | UNITED STATES |  |  |  | 01 - Certificates & Documentation | 01108 - Load Lines (including Exemption) | 705 - Other - as specified | The load line certificate shall define the voyage limits and seasonal restrictions governing the validity of the load lines. Vessels load line is for an unmanned barge. Provide a manned load line prior to conducting operations with industrial personnel on board past the boundary line.
2024-07-01 | 7952588 | Sector Key West | 1073753 | Official Number (U.S.) | SANTANA | Passenger Ship | UNITED STATES |  |  |  | 02 - Structural Conditions | 02113 - Hull - cracking | 17 - Rectify deficiencies prior to departure | Grind down all delamination on port side transom top and repair back to original.
2024-07-01 | 7958647 | Marine Safety Unit Saint Thomas | 959136 | Official Number (U.S.) | STARS AND STRIPES | Passenger Ship | UNITED STATES |  |  |  | 99 - Other | 99101 - Other (Safety in general) | 705 - Other - as specified | At each initial and subsequent inspection for certification of a vessel, the owner or managing operator shall be prepared to conduct tests and have the vessel ready for inspections of the hull structure and its appurtenances, including the following: Inspection of the condition of the superstructure, masts, and similar arrangements constructed on the hull, and on a sailing vessel all spars, standing rigging, running rigging, blocks, fittings, and sails. During USCG inspection of the fiberglass reinforced composite mast, inspectors noted chalking paint and 10 areas of exposed fiberglass with no paint or coating. All hardware on the mast exhibited signs of rust/corrosion. Replace all sail rigging hardware on the mast, remove hardware no longer used, and apply new protective coating/paint to prevent UV damage to the mast. 46 CFR 176.802(a)(3)
2024-07-01 | 7946499 | Sector Virginia | 9478559 | IMO Number | NOAAS FERDINAND R. HASSLER (S 250) | Research Ship | UNITED STATES |  |  |  | 13 - Propulsion and Auxiliary Machinery | 13199 - Other (machinery) | 50 - Rectify deficiencies w/in 30 days | Automatic transfer to required backup or redundant systems or power sources must be alarmed in the machinery spaces. 24VDC when primary power is lost to the DEIF PPM300 is not installed with alarm as required (Tests 1.1 & 1.2 of DVTPs Rev C.) 46 CFR 62.25-20(d)(3)
2024-07-01 | 7946697 | Sector New York | 1310434 | Official Number (U.S.) | WEEKS 537 | Barge | UNITED STATES |  |  |  | 01 - Certificates & Documentation | 01199 - Other (certificates) | 50 - Rectify deficiencies w/in 30 days | A qualified person in charge of a transfer of liquid cargo in bulk shall be designated in accordance with subpart C of 33 CFR part 155. Vsl did not have a PIC for fuel oil transfer onboard.
2024-07-01 | 7934804 | Sector New York | 605280 | Official Number (U.S.) | JACK | Barge | UNITED STATES |  |  |  | 09 - Working and Living Conditions | 09209 - Electrical | 16 - Rectify deficiencies w/in 14 days | Twist-on type of connectors may not be used for making joints in cables, facilitating a conductor splice, or extending the length of a circuit. Cargo pump prime mover has one thermal couple wired with twist connectors.
2024-07-01 | 7934804 | Sector New York | 605280 | Official Number (U.S.) | JACK | Barge | UNITED STATES |  |  |  | 07 - Fire Safety | 07122 - Fire control plan | 66 - Prior to drilling or production operations | Approved portable fire extinguishers and semi-portable fire extinguishing systems must be installed in accordance with Table 95.50-10(a) of this section. The location of the equipment must be to the satisfaction of the Officer in Charge, Marine Inspection.
2024-07-01 | 7952588 | Sector Key West | 1073753 | Official Number (U.S.) | SANTANA | Passenger Ship | UNITED STATES |  |  |  | 02 - Structural Conditions | 02113 - Hull - cracking | 17 - Rectify deficiencies prior to departure | Remove entire rub rail on starboard side for further inspection of damage areas.
2024-07-01 | 7952588 | Sector Key West | 1073753 | Official Number (U.S.) | SANTANA | Passenger Ship | UNITED STATES |  |  |  | 02 - Structural Conditions | 02113 - Hull - cracking | 17 - Rectify deficiencies prior to departure | Remove port side rub rail on stern for further inspection of damage.
2024-07-01 | 7952588 | Sector Key West | 1073753 | Official Number (U.S.) | SANTANA | Passenger Ship | UNITED STATES |  |  |  | 02 - Structural Conditions | 02113 - Hull - cracking | 17 - Rectify deficiencies prior to departure | Damage found on stem about 3/4 the way up. Grind down and repair back to original.
2024-07-02 | 7947667 | Sector Western Alaska and U.S. Arctic | 1075830 | Official Number (U.S.) | FERA MARE | Passenger Ship | UNITED STATES |  |  |  | 11 - Life Saving Appliances | 11117 - Lifebuoys incl. provision and disposition | 16 - Rectify deficiencies w/in 14 days | Each rescue boat and ring life buoy must be marked with Type II retro-reflective material approved in accordance with 46 CFR 164.018 or other standard specified by the Commandant. The arrangement of the retro-reflective material applied after March 11, 1996, must be as specified by IMO Resolution A.658(16). The ring buoy retro-reflective tape was found to be deteriorated, replace retro-reflective material. 46 CFR 185.604(i)
2024-07-02 | 7916468 | Sector New Orleans | 1241596 | Official Number (U.S.) | NOLA RUNNER | Passenger Ship | UNITED STATES |  |  |  | 03 - Water/Weathertight Conditions | 03199 - Other (load lines) | 16 - Rectify deficiencies w/in 14 days | Each watertight bulkhead must be of sufficient strength to be capable of remaining water tight. MI observed several small holes in the deck beneath the helm. 46 CFR 179.320(a) 16 c
2024-07-02 | 7931823 | Sector New Orleans | 624349 | Official Number (U.S.) | MIKE MITCHELL | Towing Vessel | UNITED STATES |  |  |  | 08 - Alarms | 08199 - Other (alarms) | 60 - Rectify deficiencies prior to movement | Each towing vessel must have reliable means to provide notable notifications when an emergency condition exists or an essential system develops problems that require attention the following alarms must be provided: High bilge levels. MI witnessed inoperable bilge pump alarm located in forward void space located below main deck.
2024-07-02 | 7916468 | Sector New Orleans | 1241596 | Official Number (U.S.) | NOLA RUNNER | Passenger Ship | UNITED STATES |  |  |  | 09 - Working and Living Conditions | 09110 - Electrical devices | 16 - Rectify deficiencies w/in 14 days | Electrical equipment on a vessel must be installed and maintained to: prevent electrical ignition of flammable vapors. MI observed a LED light installed incorrectly in the fuel tank compartment. 46 CFR 183.200(d) 16 c
2024-07-02 | 7939439 | Sector Boston | 647704 | Official Number (U.S.) | RITA | Passenger Ship | UNITED STATES |  |  |  | 10 - Safety of Navigation | 10109 - Lights, shapes, sound-signals | 10 - Deficiency Rectified | In a vessel of 12 meters or more in length but less than 50 meters in length: a stern-light is required. CGMI observed that the stern light was missing. Corrected on the spot.
2024-07-02 | 7916468 | Sector New Orleans | 1241596 | Official Number (U.S.) | NOLA RUNNER | Passenger Ship | UNITED STATES |  |  |  | 03 - Water/Weathertight Conditions | 03199 - Other (load lines) | 60 - Rectify deficiencies prior to movement | Each watertight bulkhead must be of sufficient strength to be capable of remaining water tight. MI observed a missing threaded watertight plug between bulkheads. 46 CFR 179.320(a) 60 c
2024-07-02 | 7939439 | Sector Boston | 647704 | Official Number (U.S.) | RITA | Passenger Ship | UNITED STATES |  |  |  | 09 - Working and Living Conditions | 09209 - Electrical | 50 - Rectify deficiencies w/in 30 days | All electrical distribution panels shall be dripproof protected. CGMI observed that the drip shield was missing on the breaker panels IWO engine room port side aft bulkhead. repair to the satisfaction of attending CGMI.
2024-07-02 | 7947090 | Sector San Francisco | 1313984 | Official Number (U.S.) | MADISON LYNNE | Passenger Ship | UNITED STATES |  |  |  | 07 - Fire Safety | 07101 - Fire prevention structural integrity | 16 - Rectify deficiencies w/in 14 days | Unless other means are provided to ensure that a potential waste receptacle fire would be limited to the receptacle, waste receptacles must be constructed of noncombustible materials with no openings in the sides or bottom. MI observed waste receptacles constructed of combustible materials. Replace current waste receptacles with non-combustible receptacles. 46 CFR 177.405(f)
2024-07-02 | 7947190 | Sector San Francisco | 517916 | Official Number (U.S.) | VOYAGER | Passenger Ship | UNITED STATES |  |  |  | 02 - Structural Conditions | 02123 - Wheelhouse -door -window | 16 - Rectify deficiencies w/in 14 days | Each window, port hole, and its means of attachment to the hull or deck house, must be capable of withstanding the maximum load from wave and wind conditions expected due to its location on the vessel and the authorized route of the vessel. Starboard pilot house window glass is cracked. 46 CFR 177.1020
2024-07-02 | 7947159 | Sector Los Angeles/Long Beach | 9361201 | IMO Number | STAR SOPHIA | Bulk Carrier | MARSHALL ISLANDS |  | BUREAU VERITAS | BUREAU VERITAS | 13 - Propulsion and Auxiliary Machinery | 13101 - Propulsion main engine | 60 - Rectify deficiencies prior to movement | SUFFICIENT POWER FOR GOING ASTERN SHALL BE PROVIDED TO SECURE PROPER CONTROL OF THE SHIP IN ALL NORMAL CIRCUMSTANCES. VSL REPORTED TO USCG SECTOR LA/LB THAT VSL SUFFERED LOSS OF ASTERN PROPULSION WHILE INBOUND TO PORT OF LONG BEACH. CLASS SURVEY REPORT REQUIRED. SOLAS 74 II-1/28
2024-07-02 | 7932040 | Marine Safety Unit Chicago | 1292851 | Official Number (U.S.) | TOM MARQUIS | Towing Vessel | UNITED STATES |  |  |  | 11 - Life Saving Appliances | 11118 - Lifejackets incl. provision and disposition | 50 - Rectify deficiencies w/in 30 days | Each lifejacket must have a light attached Type I lifejacket in the galley, and 1 in the pilothouse was burning dim and not functioning. Replace waterlight.
2024-07-02 | 7946898 | Marine Safety Unit Saipan | 975484 | Official Number (U.S.) | OCEAN STAR | Passenger Ship | UNITED STATES |  |  |  | 13 - Propulsion and Auxiliary Machinery | 13103 - Gauges, thermometers, etc | 50 - Rectify deficiencies w/in 30 days | Gauges to indicate engine revolutions per minute (RPM), jacket water discharge temperature, and lubricating oil pressure must be provided for all propulsion engines installed in the vessel. The gauges must be readily visible at the operating station. New outboards were installed after 1996. New subchapter T regulations are applicable. The YAMAHA LCD engine gauge screens are blacked out and are not legible. No gauges can be seen by the operator.
2024-07-02 | 7946436 | Marine Safety Unit Coram | 1168638 | Official Number (U.S.) | FLYIN' HIGH | Passenger Ship | UNITED STATES |  |  |  | 11 - Life Saving Appliances | 11117 - Lifebuoys incl. provision and disposition | 16 - Rectify deficiencies w/in 14 days | Label lifering and provide new light clip.
2024-07-02 | 7946898 | Marine Safety Unit Saipan | 975484 | Official Number (U.S.) | OCEAN STAR | Passenger Ship | UNITED STATES |  |  |  | 05 - Radio Communications | 05109 - VHF radio installation | 50 - Rectify deficiencies w/in 30 days | A vessel must comply with the applicable requirements for any radio and Electronic Position Indicating Radiobeacon (EPIRB) installations, including the requirements for a station license and installation certificates to be issued by the Federal Communications Commission, as set forth in 47 CFR part 80. The VHF radio is missing the antenna and the LCD screen is not legible so the operator cannot identify which channel the radio is tuned to.
2024-07-02 | 7946898 | Marine Safety Unit Saipan | 975484 | Official Number (U.S.) | OCEAN STAR | Passenger Ship | UNITED STATES |  |  |  | 11 - Life Saving Appliances | 11118 - Lifejackets incl. provision and disposition | 50 - Rectify deficiencies w/in 30 days | An adult life jacket must be provided for each person carried on board a vessel. (b) In addition, a number of child size life jackets equal to at least 10% of the number of persons permitted on board must be provided, or such greater number as necessary to provide a life jacket for each person being carried that is smaller than the lower size limit of the adult life jackets provided to meet this section. Seven adult life jackets and one child life jacket failed inspection. Passenger count reducted to 33 adult and 4 child. Multiple trips were logged in the vessel log book which stated that more than 5 children were onboard and the crew admitted to never adding additional child life jackets when operating on these voyages.
2024-07-02 | 7946898 | Marine Safety Unit Saipan | 975484 | Official Number (U.S.) | OCEAN STAR | Passenger Ship | UNITED STATES |  |  |  | 99 - Other | 99101 - Other (Safety in general) | 50 - Rectify deficiencies w/in 30 days | A vessel must carry either a first-aid kit that meets the requirements in 46 CFR 199.175(b)(10) or a kit with equivalent contents and instructions. For equivalent kits, the contents must be stowed in a suitable, watertight container that is marked “First-Aid Kit”. A first-aid kit must be easily visible and readily available to the crew. The first aid kit onboard does not comply with ISO 18813:2006(e).
2024-07-02 | 7946939 | Marine Safety Unit Lewes | 602866 | Official Number (U.S.) | BIG STONE PRIDE | Passenger Ship | UNITED STATES |  |  |  | 02 - Structural Conditions | 02112 - Hull - corrosion | 50 - Rectify deficiencies w/in 30 days | Inspect all visible interior and exterior parts of the hull. MI observed pitting near keel on the port side space aft of the collision bulkhead. Vessel permitted to operate for a maximum of 30-days so long as the crew inspects this space for water intrusion each time prior to getting underway. Vessel required to pull out of the water for further inspection by MI. Repair/replacement plans must be approved by MI prior to conducting work. 46CFR176.25-5
2024-07-02 | 7946436 | Marine Safety Unit Coram | 1168638 | Official Number (U.S.) | FLYIN' HIGH | Passenger Ship | UNITED STATES |  |  |  | 11 - Life Saving Appliances | 11199 - Other (life saving) | 16 - Rectify deficiencies w/in 14 days | Post lifejacket donning placard.
2024-07-02 | 7944297 | Marine Safety Unit Belfast | 1075432 | Official Number (U.S.) | VAGABOND | Passenger Ship | UNITED STATES |  |  |  | 11 - Life Saving Appliances | 11118 - Lifejackets incl. provision and disposition | 16 - Rectify deficiencies w/in 14 days | An adult lifejacket must be provided for each person carried on board a vessel. 10 of the 42 life jackets are not in serviceable condition leaving the vessel with 32 at the time of inspection. passenger count is reduced to 32 until documentation provided for the 10 new lifejackets. 46 CFR 180.71
2024-07-02 | 7947667 | Sector Western Alaska and U.S. Arctic | 1075830 | Official Number (U.S.) | FERA MARE | Passenger Ship | UNITED STATES |  |  |  | 01 - Certificates & Documentation | 01104 - Cargo Ship Safety Radio (including exemption) | 50 - Rectify deficiencies w/in 30 days | Each ship transporting more than six passengers for hire equipped with a radiotelephone station in accordance with Part III of Title III of the Communications Act must carry a radio operator who meets the following requirements: (1) Where the station power does not exceed 250 watts carrier power or 1500 watts peak envelope power, the radio operator must hold a marine radio operator permit or higher class license. The captain onboard did not hold a "Marine Radio Operator Permit" or higher class license. 47 CFR 80.159(e)
2024-07-02 | 7947190 | Sector San Francisco | 517916 | Official Number (U.S.) | VOYAGER | Passenger Ship | UNITED STATES |  |  |  | 07 - Fire Safety | 07110 - Fire fighting equipment and appliances | 16 - Rectify deficiencies w/in 14 days | At each initial and subsequent inspection for certification, the owner or managing operator must be prepared to conduct tests and have the vessel ready for inspection of its fire protection equipment, including ... Operation of the fire main system... During test of fire pump, Marine inspector observed discharge piping leaking at the pipe fitting. Vessel not to carry more than 49 passengers until satisfactory permanent repair is made. 46 CFR 180.175(d)
2024-07-02 | 7943715 | Sector Southeastern New England | 973660 | Official Number (U.S.) | ROGER WILLIAMS | Offshore | UNITED STATES |  |  |  | 13 - Propulsion and Auxiliary Machinery | 13104 - Bilge pumping arrangements | 60 - Rectify deficiencies prior to movement | Each fixed power bilge pump must be self priming. Bilge pump unable to remove water from bilges.
2024-07-02 | 7946898 | Marine Safety Unit Saipan | 975484 | Official Number (U.S.) | OCEAN STAR | Passenger Ship | UNITED STATES |  |  |  | 11 - Life Saving Appliances | 11117 - Lifebuoys incl. provision and disposition | 50 - Rectify deficiencies w/in 30 days | A vessel must have one or more ring life buoys as follows: A vessel of more than 7.9 meters (26 feet) in length, but not more than 19.8 meters (65 feet), must carry a minimum of one life buoy of not less than 610 millimeters (24 inches) in diameter. At least one ring life buoy must be fitted with a lifeline. If more than one ring life buoy is carried, at least one must not have a lifeline attached. Each lifeline on a ring life buoy must: (1) Be buoyant; (2) Be of at least 18.3 meters (60 feet) in length; (3) Be non-kinking; (4) Have a diameter of at least 7.9 millimeters ( 5/16 inch); (5) Have a breaking strength of at least 5 kilonewtons (1,124 pounds); and (6) Be of a dark color if synthetic, or of a type certified to be resistant to deterioration from ultraviolet light. A vessel must carry one floating waterlight, unless it is limited to daytime operation, in which case no floating waterlight is required. (1) Each floating waterlight must be approved in accordance with § 161.010 in subchapter Q of this chapter, or other standard specified by the Commandant, including, but not limited to, approval series 160.110. (2) Each ring life buoy with a floating waterlight must have a lanyard of at least 910 millimeters (3 feet) in length, but not more than 1,830 millimeters (6 feet), securing the waterlight around the body of the ring life buoy. (3) Each floating waterlight installed after March 11, 1997, on a vessel carrying only one ring buoy, must be attached to the lanyard with a corrosion-resistant clip. The clip must have a strength of at least 22.7 kilograms (50 pounds), and allow the waterlight to be quickly disconnected from the ring life buoy. The ring life buoy onboard was found unservicable due to the damaged grab line and missing retro. The ring buoy did not have 60' of lifeline attached and the line onboard was found in a deteriorated condition. The ring life buoy did not have a floating water light and no approved water light was found onboard.
2024-07-02 | 7947213 | Marine Safety Detachment Quad Cities | 288474 | Official Number (U.S.) | KATIE ANN | Towing Vessel | UNITED STATES |  |  |  | 02 - Structural Conditions | 02108 - Electrical installations in general | 16 - Rectify deficiencies w/in 14 days | Individual circuit breakers on switchboards and distribution panels must be labeled with a description of the loads they serve. New breaker panel int he pilot house was not labeled.
2024-07-02 | 7952066 | Sector Miami | FL8856RU | State Number | FL8856RU | Passenger Ship | UNITED STATES |  |  |  | 99 - Other | 99101 - Other (Safety in general) | 701 - Prior to carriage of passengers/cargo | NO ALCOHOL TEST AVAILABLE
2024-07-02 | 7947252 | Sector Maryland-National Capital Region | 9455545 | IMO Number | MARINE HONOR | Bulk Carrier | LIBERIA | BUREAU VERITAS |  |  | 14 - Pollution Prevention | CG006 - Ballast Water Management System (BMWS) | 40 - Rectify deficiencies prior to next US port after sailing foreign | The Master, owner, operator, agent, or person in charge of a vessel equipped with ballast tanks that operates in the waters of the United States must employ one of the following methods: Install and operate a ballast water management system that has been approved by the Coast Guard. Following installation, the Master, owner, operator, agent or person in charge of the vessel subject to this subpart must properly maintain the BWMS in accordance with all manufacturer specifications. The Coast Guard approved BWMS must meet the applicable ballast water discharge standard (BWDS) found in 151.2030 of this subpart at all times of discharge into the waters of the United States. The vessel's BWMS was reported to be inoperable. 33CFR151.2050(a)(1)
2024-07-02 | 7946898 | Marine Safety Unit Saipan | 975484 | Official Number (U.S.) | OCEAN STAR | Passenger Ship | UNITED STATES |  |  |  | 11 - Life Saving Appliances | 11199 - Other (life saving) | 50 - Rectify deficiencies w/in 30 days | A vessel of not more than 19.8 meters (65 feet) in length is not required to carry a rescue boat unless: (1) The vessel carries passengers on an open or partially enclosed deck; and (2) The cognizant OCMI determines that the vessel is designed, arranged, or involved in operations so that the vessel itself cannot serve as an adequate rescue craft. This vessel can be used to serve as an adequate rescue craft if a rescue ladder is used. The rescue ladder does not have a sufficient platform for the crew member to stabilized themselves when rescueing a person. Provide a platform at the bottom of the ladder so that crew can use this in a rescue.
2024-07-02 | 7939439 | Sector Boston | 647704 | Official Number (U.S.) | RITA | Passenger Ship | UNITED STATES |  |  |  | 13 - Propulsion and Auxiliary Machinery | 13103 - Gauges, thermometers, etc | 16 - Rectify deficiencies w/in 14 days | Machinery, equipment, materials, and arrangements may be inspected in accordance with standards acceptable to the cognizant OCMI as good marine practice. CGMI observed gauges for the STBD generator to be inoperable and hanging from the switchboard. remove and blank off or replace gauges in kind to the satisfaction of the attending CGMI.
2024-07-02 | 7931823 | Sector New Orleans | 624349 | Official Number (U.S.) | MIKE MITCHELL | Towing Vessel | UNITED STATES |  |  |  | 13 - Propulsion and Auxiliary Machinery | 13101 - Propulsion main engine | 60 - Rectify deficiencies prior to movement | Machinery and electrical systems must be designed and maintained to provide for safe operation of the towing vessel and safety of persons on board under normal and emergency conditions. MI witnessed inoperable engine on Port side engine.
2024-07-02 | 7964165 | Sector New York | 1177402 | Official Number (U.S.) | BOB MORRISON | Passenger Ship | UNITED STATES |  |  |  | 02 - Structural Conditions | 02110 - Beams, frames, floors-op. damage | 705 - Other - as specified | Repair rotted section of deck aft port section of the engine hatch.
2024-07-02 | 7946436 | Marine Safety Unit Coram | 1168638 | Official Number (U.S.) | FLYIN' HIGH | Passenger Ship | UNITED STATES |  |  |  | 05 - Radio Communications | 05112 - VHF EPIRB | 705 - Other - as specified | Prior to operating beyond 3NM renew EPIRB battery, registration, and hydrostatic release.
2024-07-02 | 7939439 | Sector Boston | 647704 | Official Number (U.S.) | RITA | Passenger Ship | UNITED STATES |  |  |  | 09 - Working and Living Conditions | 09113 - Access/structure | 16 - Rectify deficiencies w/in 14 days | All observed unsafe practices, fire hazards, and other hazardous situations must be corrected. CGMI observed a broken hatch securing device IWO crew only space. Repair to the satisfaction of the attending CGMI.
2024-07-02 | 7939439 | Sector Boston | 647704 | Official Number (U.S.) | RITA | Passenger Ship | UNITED STATES |  |  |  | 11 - Life Saving Appliances | 11118 - Lifejackets incl. provision and disposition | 16 - Rectify deficiencies w/in 14 days | Where life preservers are stowed so that they are not readily visible to passengers, the containers in which they are stowed shall be marked "LIFE PRESERVERS" and with the number contained within. CGMI observed vessels had inaccurate numbers for both child and adult life preservers. Correct label to reflect the accurate number of life preservers for both adult and child preservers.
2024-07-02 | 7939439 | Sector Boston | 647704 | Official Number (U.S.) | RITA | Passenger Ship | UNITED STATES |  |  |  | 05 - Radio Communications | 05116 - Operation/maintenance | 10 - Deficiency Rectified | A vessel must comply with the applicable requirements for any radio including the requirements for a station license and installation certificates to be issued by the Federal Communications Commission, as set forth in 47 CFR part 80. CGMI observed MMSI number was not programmed into the DSC radio. Corrected on the spot.
2024-07-02 | 7942736 | Sector St Petersburg | 631687 | Official Number (U.S.) | SEA SUB II | Passenger Ship | UNITED STATES |  |  |  | 11 - Life Saving Appliances | 11131 - On board training and instructions | 16 - Rectify deficiencies w/in 14 days | 46 CFR 185.510 (a) The master and crew of a vessel will have mounted at the operating station, emergency instructions containing the actions to be taken in the event of fire, heavy weather, or man overboard conditions. Emergency instructions were not on board. Vessel shall mount emergency instructions on board to the satisfaction of USCG Marine Inspector.
2024-07-02 | 7947090 | Sector San Francisco | 1313984 | Official Number (U.S.) | MADISON LYNNE | Passenger Ship | UNITED STATES |  |  |  | 07 - Fire Safety | 07110 - Fire fighting equipment and appliances | 16 - Rectify deficiencies w/in 14 days | Each nozzle must be of corrosion resistant material and be capable of being changed between a solid stream and a spray pattern. MI observed the nozzle frozen in the spray pattern. Fix or replace the nozzle to the satisfaction of the MI. 46 CFR 181.320 (d)
2024-07-02 | 7947190 | Sector San Francisco | 517916 | Official Number (U.S.) | VOYAGER | Passenger Ship | UNITED STATES |  |  |  | 07 - Fire Safety | 07109 - Fixed fire extinguishing installation | 16 - Rectify deficiencies w/in 14 days | Each entrance to a space storing carbon dioxide cylinders, a space protected by carbon dioxide systems... must be conspicuously marked as follows: (1) Spaces storing carbon dioxide—“CARBON DIOXIDE GAS CAN CAUSE INJURY OR DEATH. VENTILATE THE AREA BEFORE ENTERING. A HIGH CONCENTRATION CAN OCCUR IN THIS AREA AND CAN CAUSE SUFFOCATION.”. (2) Spaces protected by carbon dioxide—“CARBON DIOXIDE GAS CAN CAUSE INJURY OR DEATH. WHEN ALARM OPERATES OR WINTERGREEN SCENT IS DETECTED, DO NOT ENTER UNTIL VENTILATED. LOCK OUT SYSTEM WHEN SERVICING.” The reference to wintergreen scent may be omitted...Signs for space storing CO2 and CO2 protected space are incorrectly marked. 46 CFR 185.612(g)
2024-07-02 | 7947190 | Sector San Francisco | 517916 | Official Number (U.S.) | VOYAGER | Passenger Ship | UNITED STATES |  |  |  | 02 - Structural Conditions | 02108 - Electrical installations in general | 16 - Rectify deficiencies w/in 14 days | Wiring joints and splices shall be mechanically secure and made in junction boxes. MI observed junction box in forward storage space overhead without a cover. 46 CFR 183.05-50(b)
2024-07-02 | 7946592 | Sector New York | 9267637 | IMO Number | MSC PEGASUS VII | General Dry Cargo Ship | LIBERIA | BUREAU VERITAS | BUREAU VERITAS | DET NORSKE VERITAS | 13 - Propulsion and Auxiliary Machinery | 13102 - Auxiliary engine | 40 - Rectify deficiencies prior to next US port after sailing foreign | "THE MACHINERY, BOILERS, AND OTHER PRESSURE VESSELS ASSOCIATED PIPING SYSYEMS AND FITTINGS SHALL BE OF A DESIGN AND CONSTRUCTION ADEQUATE FOR THE SERVICE FOR WHICH THEY ARE INTENDED SALL BE SO INSPTALLED AND PROTECTED AS TO REDUCE A MINIMUM ANY DANGER TO PERSONS ON BOARD...." PSCO OBSERVED PORTABLE AIR DUCT CONNECTING FROM ENGINE ROOM VENTILATION DUCT TO AIR INTAKE ON NO. 4 DIESEL GENERATOR. VESSEL MUST REPLACE THE COVER RING ON THE TURBOCHARGER EXAHUST GAS INLET. 74 SOLAS (04) II-1/26.1
2024-07-02 | 7947190 | Sector San Francisco | 517916 | Official Number (U.S.) | VOYAGER | Passenger Ship | UNITED STATES |  |  |  | 13 - Propulsion and Auxiliary Machinery | 13101 - Propulsion main engine | 16 - Rectify deficiencies w/in 14 days | Attention shall be paid to insure that... protective devices are provided in all hazardous places. MI observed broken guard on port generator. 46 CFR 176.25-10(b) (Old T)
2024-07-02 | 7947190 | Sector San Francisco | 517916 | Official Number (U.S.) | VOYAGER | Passenger Ship | UNITED STATES |  |  |  | 03 - Water/Weathertight Conditions | 03106 - Windows, sidescuttles and deadlights | 16 - Rectify deficiencies w/in 14 days | Each vessel must meet the applicable requirements in Subchapter S of this chapter. Each port light installed below the bulkhead deck must...be constructed so that it can be secured watertight. MI observed numerous port lights with seized latches, additioanlly portlight in starboard galley prep area was missing a latch. 46 CFR 177.13-1 (Old T)46 CFR 171.116(f)(3)
2024-07-02 | 7939463 | Sector Boston | 1171799 | Official Number (U.S.) | NATICK | Towing Vessel | UNITED STATES |  |  |  | 01 - Certificates & Documentation | CG001 - Certificate of Inspection (COI) | 705 - Other - as specified | A vessel that is exposed to salt water more than 6 months in any 12-month period since the last examination or initial certification must undergo a drydock and internal structural examination at least twice every 5 years, with not more than 36 months between examinations. Vessel's credit drydock due date has passed. Vessel is authorized a one time exemption to transit to Providence, RI, within the Boundary Line, to conduct a credit drydock inspection, and then transit back to Sector Boston OCMI Zone to conduct a COI inspection.
2024-07-02 | 7947190 | Sector San Francisco | 517916 | Official Number (U.S.) | VOYAGER | Passenger Ship | UNITED STATES |  |  |  | 10 - Safety of Navigation | 10104 - Gyro compass | 16 - Rectify deficiencies w/in 14 days | Special attention should be paid to: Magnetic variation and deviation errors of the compass. Vessel was not provided a magnetic compass deviation table. 46 CFR 185.304(a)(8)
2024-07-02 | 7947667 | Sector Western Alaska and U.S. Arctic | 1075830 | Official Number (U.S.) | FERA MARE | Passenger Ship | UNITED STATES |  |  |  | 09 - Working and Living Conditions | 09112 - Medical Equipment | 16 - Rectify deficiencies w/in 14 days | A vessel must carry either a first-aid kit that meets the requirements in 46 CFR 199.175(b)(10) or a kit with equivalent contents and instructions. Medicine in the first aid kit is expired, replace expired medicine. 46 CFR 184.710
2024-07-02 | 7947213 | Marine Safety Detachment Quad Cities | 288474 | Official Number (U.S.) | KATIE ANN | Towing Vessel | UNITED STATES |  |  |  | 05 - Radio Communications | 05199 - Other (radio communication) | 16 - Rectify deficiencies w/in 14 days | Vessel master did not have FCC radio operators permit. Each U.S. towing vessel of 26 feet (about 8 meters) or more in length, except a public vessel, must hold a ship-radio-station license for radio transmitters (including radar and EPIRBs), and each operator must hold a restricted operator's license or higher.
2024-07-02 | 7943352 | Sector New York | 1242639 | Official Number (U.S.) | THUNDER | Towing Vessel | UNITED STATES |  |  |  | 08 - Alarms | 08101 - General alarm | 17 - Rectify deficiencies prior to departure | Each towing vessel msut be fitted with a general alarm and a supplemental flashing red light in areas of high noise levels. The general alarm beacon was non-functioning.
2024-07-02 | 7946974 | Sector Virginia | 9728629 | IMO Number | EOLOS ANGEL | Bulk Carrier | MARSHALL ISLANDS |  |  |  | 02 - Structural Conditions | 02199 - Other (Structural condition) | 10 - Deficiency Rectified | 74SOLAS20 II-2/9.7.1.1: Any other material used in the construction of ducts, including insulation, shall be non-combustible. PSCO observed wood boards hanging from vent duct, redirecting air to A/E's. Crew removed boards.
2024-07-02 | 7948357 | Sector New York | 1025688 | Official Number (U.S.) | ARABELLA | Passenger Ship | UNITED STATES |  |  |  | 01 - Certificates & Documentation | 01201 - Certificates for master and officers | 10 - Deficiency Rectified | Violation Cite: 46 U.S.C. 8104(a) - Watches on Vessels To wit: After your request for reconsideration to sail short was denied, your vessel, ARABELLA, went underway with passengers for hire without a sufficient number of licensed mariners as required by your Certificate of Inspection and route of transit from July 2, 2024 to July 5, 2024.
2024-07-02 | 7943352 | Sector New York | 1242639 | Official Number (U.S.) | THUNDER | Towing Vessel | UNITED STATES |  |  |  | 11 - Life Saving Appliances | 11119 - Immersion suits | 17 - Rectify deficiencies prior to departure | Immersion suits must be stowed so that they are readily accessible. Each immersion suit must have a lifejacket light. Immersion suits were not stores in their proper locations. Immersion suits were missing lights.
2024-07-02 | 7948357 | Sector New York | 1025688 | Official Number (U.S.) | ARABELLA | Passenger Ship | UNITED STATES |  |  |  | 15 - Safety Management Systems (ISM) | 15104 - Masters responsibility and authority | 10 - Deficiency Rectified | Violation Cite: 46 U.S.C. 2115 - Alcohol and Dangerous Drug Testing Your vessel, ARABELLA, has been in-service from June 19, 2024 to July 5, 2024 without six members of the crew required to be enrolled in an approved Drug and Alcohol Testing program to include your ocean’s master on the return voyage from Bermuda, Capt A. Taylor.
2024-07-02 | 7964165 | Sector New York | 1177402 | Official Number (U.S.) | BOB MORRISON | Passenger Ship | UNITED STATES |  |  |  | 03 - Water/Weathertight Conditions | 03109 - Machinery space openings | 705 - Other - as specified | Repair engine latch hatch forward starboard side of the engine hatch cover.
2024-07-02 | 7943352 | Sector New York | 1242639 | Official Number (U.S.) | THUNDER | Towing Vessel | UNITED STATES |  |  |  | 07 - Fire Safety | 07111 - Personal equipment for fire safety | 17 - Rectify deficiencies prior to departure | To meet single voyage requirement: Each towing vessel operating on oceans and coastwise routes that does not have an installed fixed fire-extinguishing system must have two self contained breathing apparatus. Vessel did not have the require SCBAs aboard.
2024-07-02 | 7946974 | Sector Virginia | 9728629 | IMO Number | EOLOS ANGEL | Bulk Carrier | MARSHALL ISLANDS |  |  |  | 11 - Life Saving Appliances | 11108 - Inflatable liferafts | 10 - Deficiency Rectified | 74SOLAS20 III/13.4.2: Every liferaft or group of liferafts shall be stowed with a float-free arrangement. PSCO found 02 liferafts that were not float-free.
2024-07-02 | 7943352 | Sector New York | 1242639 | Official Number (U.S.) | THUNDER | Towing Vessel | UNITED STATES |  |  |  | 07 - Fire Safety | 07199 - Other (fire safety) | 17 - Rectify deficiencies prior to departure | Paints, coatings, or other flammable or combustible products must be stored in a designated storage room or cabinet. Flammable and combustible products were found stored in unauthorized locations.
2024-07-02 | 7946963 | Activities Europe | 1291724 | Official Number (U.S.) | MAERSK DURBAN | General Dry Cargo Ship | UNITED STATES | AMERICAN BUREAU OF SHIPPING |  | UNITED STATES | 01 - Certificates & Documentation | 01209 - Manning specified by the minimum safe manning doc | 705 - Other - as specified | Whenever a vessel is deprived of the service of a member of its complement, and the master or person in charge is unable to find appropriate credentialed personnel to man the vessel […] a report of sailing short must be filed with the OCMI having cognizance for inspection in the area in which the vessel is operating, or the OCMI within whose jurisdiction the voyage is completed. Vessel master made sailing short notification for the position of Able Seaman from Jebel Ali, UAE to Salalah, Oman. Cite: 46 CFR 15.725
2024-07-02 | 7947131 | Marine Safety Unit Port Canaveral | 1152940 | Official Number (U.S.) | ELIZABETH S | Towing Vessel | UNITED STATES |  |  |  | 05 - Radio Communications | 05116 - Operation/maintenance | 16 - Rectify deficiencies w/in 14 days | Towing vessels must meet the communications requirements of 33 CFR part 26 and 33 CFR 164.72 as applicable. Vessels exempted from meeting these requirements by 47 USC 352 are bays, sounds, rivers or protected waters within the jurisdiction of the United States. This vessel has an Oceans route not in protected waters. Vessel is required to meet the requirements of 33 CFR 26 and have a valid FCC license. Correct to the satisfaction of the attending MI. 46 CFR 140.715 (a)
2024-07-02 | 7943352 | Sector New York | 1242639 | Official Number (U.S.) | THUNDER | Towing Vessel | UNITED STATES |  |  |  | 11 - Life Saving Appliances | 11116 - Distress flares | 17 - Rectify deficiencies prior to departure | A towing vessel must carry a combination of day and night visual distress signals for specified areas where the vessel operates. The vessel was missing one day distress signal.
2024-07-02 | 7947131 | Marine Safety Unit Port Canaveral | 1152940 | Official Number (U.S.) | ELIZABETH S | Towing Vessel | UNITED STATES |  |  |  | 02 - Structural Conditions | 02199 - Other (Structural condition) | 16 - Rectify deficiencies w/in 14 days | Rails or equivalent protection must be installed near the periphery of all decks accessible to crew. Forward ladder from 01 deck to main deck has a wasted stanchion. Repair to the satisfaction of the attending MI. 46 CFR 144.800 (a)
2024-07-02 | 7943352 | Sector New York | 1242639 | Official Number (U.S.) | THUNDER | Towing Vessel | UNITED STATES |  |  |  | 09 - Working and Living Conditions | 09209 - Electrical | 50 - Rectify deficiencies w/in 30 days | Electrical systems and equipment must fundtion properly. The starboard diesel generator windings were found to be oil soaked. Generator restricted only to emergency use until repaired.
2024-07-02 | 7943352 | Sector New York | 1242639 | Official Number (U.S.) | THUNDER | Towing Vessel | UNITED STATES |  |  |  | 13 - Propulsion and Auxiliary Machinery | 13102 - Auxiliary engine | 17 - Rectify deficiencies prior to departure | Machinery and electrical systems must be maintained to provide for safe operation. The fuel supply line for the starboard diesel generator was found to be excessively chafed.
2024-07-02 | 7947144 | Sector Maryland-National Capital Region | 685966 | Official Number (U.S.) | SNOW GOOSE | Passenger Ship | UNITED STATES |  |  |  | 11 - Life Saving Appliances | 11117 - Lifebuoys incl. provision and disposition | 16 - Rectify deficiencies w/in 14 days | Each item of lifesaving equipment with an expiration date on it must be replaced if the expiration date has passed. The water light for the life ring and life float has expired batteries.
2024-07-02 | 7947190 | Sector San Francisco | 517916 | Official Number (U.S.) | VOYAGER | Passenger Ship | UNITED STATES |  |  |  | 99 - Other | 99101 - Other (Safety in general) | 50 - Rectify deficiencies w/in 30 days | Abandon ship and man overboard drills and training shall be logged or otherwise documented for review by the Coast Guard upon request. The drill entry shall include the following information: (1) Date of the drill and training; and (2) General description of the drill scenario and training topics. Drill log does not include description of drill scenario or training topics. 46 CFR 185.520(f)
2024-07-02 | 7943352 | Sector New York | 1242639 | Official Number (U.S.) | THUNDER | Towing Vessel | UNITED STATES |  |  |  | 07 - Fire Safety | 07126 - Oil accumulation in engine room | 17 - Rectify deficiencies prior to departure | Bilges are to be kept free from accumulation of combustible and flammable materials and liquids. Excessive oil was found in the engine room bilge.
2024-07-02 | 7948155 | Sector Delaware Bay | 1225719 | Official Number (U.S.) | SKY HIGH | Passenger Ship | UNITED STATES |  |  |  | 07 - Fire Safety | 07109 - Fixed fire extinguishing installation | 701 - Prior to carriage of passengers/cargo | A vessel on which a pre-engineered fixed gas fire extinguishing system is installed must have a means to reset devices used to automatically shut down ventilation systems and engines. Vessels override system failed to restart the engine. 46 CFR 181.420(b)(3)
2024-07-02 | 7932040 | Marine Safety Unit Chicago | 1292851 | Official Number (U.S.) | TOM MARQUIS | Towing Vessel | UNITED STATES |  |  |  | 07 - Fire Safety | 07126 - Oil accumulation in engine room | 50 - Rectify deficiencies w/in 30 days | Each towing vessel must be maintained to minimize fire hazards. There is excessive hydraulic fluid on the steering fluid tank remove soaked absorbent pads clean tank and framing.
2024-07-02 | 7947190 | Sector San Francisco | 517916 | Official Number (U.S.) | VOYAGER | Passenger Ship | UNITED STATES |  |  |  | 02 - Structural Conditions | 02108 - Electrical installations in general | 10 - Deficiency Rectified | Paint and flammable liquid lockers must be constructed of steel or equivalent. MI observed flammable liquids stowed in forward storage space. 46 CFR 177.405(d)
2024-07-02 | 7944297 | Marine Safety Unit Belfast | 1075432 | Official Number (U.S.) | VAGABOND | Passenger Ship | UNITED STATES |  |  |  | 01 - Certificates & Documentation | CG003 - USCG Certificate of Documentation (COD) | 701 - Prior to carriage of passengers/cargo | Any vessel of at least five net tons which engages in the fisheries on the navigable waters of the United States or in the Exclusive Economic Zone, or coastwise trade, unless exempt under § 67.9(c), must have a Certificate of Documentation bearing a valid endorsement appropriate for the activity in which engaged. Vessel only had fisheries endorsement on COD during time of inspection. 46 CFR 67.7
2024-07-02 | 7946898 | Marine Safety Unit Saipan | 975484 | Official Number (U.S.) | OCEAN STAR | Passenger Ship | UNITED STATES |  |  |  | 13 - Propulsion and Auxiliary Machinery | 13199 - Other (machinery) | 16 - Rectify deficiencies w/in 14 days | Remote fuel shutoff stations must be marked in clearly legible letters at least 25 millimeters (1 inch) high indicating purpose of the valve and direction of operation. The fuel shutoff valve markings were not legible at the location of the valves.
2024-07-02 | 7948155 | Sector Delaware Bay | 1225719 | Official Number (U.S.) | SKY HIGH | Passenger Ship | UNITED STATES |  |  |  | 09 - Working and Living Conditions | 09112 - Medical Equipment | 16 - Rectify deficiencies w/in 14 days | A vessel must carry either a first-aid kit that meets the requirements in 46 CFR 199.175(b)(10) or a kit with equivalent contents and instructions. Vessel had expired burn gel. Replace burn gel and provide evidence. 46 CFR 184.710
2024-07-02 | 7947728 | Sector New York | 9526875 | IMO Number | MAERSK LIMA | General Dry Cargo Ship | DENMARK |  | LLOYD'S REGISTER OF SHIPPING | LLOYD'S REGISTER OF SHIPPING | 11 - Life Saving Appliances | 11119 - Immersion suits | 17 - Rectify deficiencies prior to departure | An immersion suit shall be constructed with water proof materials such that it can be unpacked sonned without assistance within 2 minutes, taking into account donning of any associated clothing, donning of a life jacket if the immersion suit is to be worn in conjunction with a lifejacket to meet the requirements... During abandon ship drill, PSCO's observed 02 crewmembers fail to don immersion suit correctly within required time.
2024-07-02 | 7952066 | Sector Miami | FL8856RU | State Number | FL8856RU | Passenger Ship | UNITED STATES |  |  |  | 10 - Safety of Navigation | 10109 - Lights, shapes, sound-signals | 701 - Prior to carriage of passengers/cargo | NO NAV LIGHTS
2024-07-02 | 7946898 | Marine Safety Unit Saipan | 975484 | Official Number (U.S.) | OCEAN STAR | Passenger Ship | UNITED STATES |  |  |  | 99 - Other | 99101 - Other (Safety in general) | 17 - Rectify deficiencies prior to departure | No marine employer shall engage or employ any individual to serve as a crewmember unless the individual passes a chemical test for dangerous drugs for that employer. The owner hired new employees which are not enrolled in the company DAPI. The newly hired master was previously employed by another company and passed a chemical test within the previous six months with the previous employer but did not share the results with the new owner prior to employment. The four deckhands onboard have not completed the pre-employment drug testing prior to working in a safety sensitive position onboard. All four deckhands and the master have been working daily passenger excursion trips onboard from April 2024 to July 2024.
2024-07-02 | 7946898 | Marine Safety Unit Saipan | 975484 | Official Number (U.S.) | OCEAN STAR | Passenger Ship | UNITED STATES |  |  |  | 02 - Structural Conditions | 02115 - Bulkheads - operational damage | 16 - Rectify deficiencies w/in 14 days | Each collision bulkhead required by § 179.210, must be constructed in accordance with § 179.320, except that a collision bulkhead: Must not be fitted with any type of penetration or opening except penetrations may be made if they are located as high and as far inboard as practicable and they have a means to make them watertight. The starboard side collision bulkhead was found holed at the top. The hole is approx 3" in diameter.
2024-07-02 | 7946898 | Marine Safety Unit Saipan | 975484 | Official Number (U.S.) | OCEAN STAR | Passenger Ship | UNITED STATES |  |  |  | 13 - Propulsion and Auxiliary Machinery | 13104 - Bilge pumping arrangements | 17 - Rectify deficiencies prior to departure | A submersible electric bilge pump may be used as a power bilge pump required by Table 182.520(a) only on a vessel of not more than 19.8 meters (65 feet) in length carrying not more than 49 passengers, provided that: A positive shutoff valve is installed at the hull penetration. The portable electric bilge pump shut off valve in the port and starboard aft compartments was not operational when tested at the shell plate penetration.
2024-07-02 | 7946898 | Marine Safety Unit Saipan | 975484 | Official Number (U.S.) | OCEAN STAR | Passenger Ship | UNITED STATES |  |  |  | 09 - Working and Living Conditions | 09209 - Electrical | 16 - Rectify deficiencies w/in 14 days | Batteries shall be secured against shifting in all directions as per 46 CFR 183.05-20(b). The batteries were not found secured for movement.
2024-07-02 | 7946912 | Sector Southeastern New England | 1155899 | Official Number (U.S.) | C-LIBERTY | Miscellaneous Vessel | UNITED STATES |  |  | UNITED STATES | 13 - Propulsion and Auxiliary Machinery | 13101 - Propulsion main engine | 705 - Other - as specified | The owner or operator of an OSV shall make the vessel available for inspection by a marine inspector—(1) Each time an accident occurs, or a defect is discovered that affects—(i) The safety of the vessel. (2) Whenever any important repairs or renewals are made. Vessel reported that the port engine was shut down due to fuel return line failure. Affect repairs to the satisfaction of the Coast Guard and ABS Prior to leaving Anchorage.
2024-07-02 | 7946898 | Marine Safety Unit Saipan | 975484 | Official Number (U.S.) | OCEAN STAR | Passenger Ship | UNITED STATES |  |  |  | 04 - Emergency Systems | 04109 - Fire drills | 17 - Rectify deficiencies prior to departure | The master shall conduct drills and give instructions as necessary to ensure that all crew members are familiar with their duties. There was no record of drills with the new crew members from April 2024 to July 2024. The crew members were questioned and were not familiar with their emergency duties.
2024-07-02 | 7946898 | Marine Safety Unit Saipan | 975484 | Official Number (U.S.) | OCEAN STAR | Passenger Ship | UNITED STATES |  |  |  | 99 - Other | 99101 - Other (Safety in general) | 50 - Rectify deficiencies w/in 30 days | (a) Marine employers shall establish programs for the chemical testing for dangerous drugs on a random basis of crewmembers on inspected vessels who: (1) Occupy a position, or perform the duties and functions of a position, required by the vessel's Certificate of Inspection; (2) Perform the duties and functions of patrolmen or watchmen required by this chapter; or, (3) Are specifically assigned the duties of warning, mustering, assembling, assisting, or controlling the movement of passengers during emergencies. The employer hired five new employees to include a master and four deckhands. The marine employer is enrolled in a DAPI consortium. None of the five employees are enrolled in a random drug testing program.
2024-07-02 | 7946898 | Marine Safety Unit Saipan | 975484 | Official Number (U.S.) | OCEAN STAR | Passenger Ship | UNITED STATES |  |  |  | 04 - Emergency Systems | 04108 - Muster list | 17 - Rectify deficiencies prior to departure | It shall be the duty of the master of any vessel subject to subchapter T regulations to prepare and post emergency checkoff lists in a conspicuous place accessible to the crew and passengers. Except when in the judgment of the cognizant OCMI the operation of a vessel does not present one of the hazards listed, the emergency instruction placard should contain at least the applicable portions of the “Emergency Instructions” listed in § 185.25-5. No emergency instructions were found onboard.
2024-07-02 | 7946898 | Marine Safety Unit Saipan | 975484 | Official Number (U.S.) | OCEAN STAR | Passenger Ship | UNITED STATES |  |  |  | 13 - Propulsion and Auxiliary Machinery | 13104 - Bilge pumping arrangements | 17 - Rectify deficiencies prior to departure | All vessels shall be provided with bilge pumps in accordance with Table 182.25-10(a). The portable bilge pump found onboard is not sufficient to pump the internal spaces in the event of flooding. The hose on the pump was found fractured.
2024-07-02 | 7946436 | Marine Safety Unit Coram | 1168638 | Official Number (U.S.) | FLYIN' HIGH | Passenger Ship | UNITED STATES |  |  |  | 11 - Life Saving Appliances | 11116 - Distress flares | 705 - Other - as specified | Provide 4 additional flares to bring total to 12 prior to operating on greater than a lakes bays and sounds route.
2024-07-02 | 7932040 | Marine Safety Unit Chicago | 1292851 | Official Number (U.S.) | TOM MARQUIS | Towing Vessel | UNITED STATES |  |  |  | 01 - Certificates & Documentation | 01305 - Log-books/compulsory entries | 50 - Rectify deficiencies w/in 30 days | Provide onboard records of items to be recorded in the TVR. Master could not produce.
2024-07-02 | 7955459 | Marine Safety Unit Sturgeon Bay | 1283791 | Official Number (U.S.) | RIVER TYME TOO | Passenger Ship | UNITED STATES |  |  |  | 04 - Emergency Systems | CG004 - Man Overboard Drill (MOB) | 701 - Prior to carriage of passengers/cargo | Crew was not present during the inspection. Drills must be conducted in the prescence of a CG MI prior to carrying passengers.
2024-07-02 | 7926363 | Sector Upper Mississippi River | 278306 | Official Number (U.S.) | MARGARET MARY BELL | Towing Vessel | UNITED STATES |  |  |  | 01 - Certificates & Documentation | CG003 - USCG Certificate of Documentation (COD) | 10 - Deficiency Rectified | Any vessel of at least five net tons which engages in coastwise trade, must have a Certificate of Documentation bearing a valid endorsement appropriate for the activity in which engaged. The COD was expired.
2024-07-02 | 7947656 | Sector Corpus Christi | 997329 | Official Number (U.S.) | RAYMOND | Towing Vessel | UNITED STATES |  |  |  | 07 - Fire Safety | 07199 - Other (fire safety) | 16 - Rectify deficiencies w/in 14 days | If a dedicated storage cabinet is provided it must be secured to the vessel so that it does not move and must be either: A flammable liquid storage cabinet that satisfies UL 1275 / FM Approvals Standard 6050 or an equivalent level of protection. Flame locker is wasted away and has holes in it.
2024-07-02 | 7947656 | Sector Corpus Christi | 997329 | Official Number (U.S.) | RAYMOND | Towing Vessel | UNITED STATES |  |  |  | 03 - Water/Weathertight Conditions | 03110 - Manholes/flush scuttles | 16 - Rectify deficiencies w/in 14 days | Each watertight door and watertight hatch must be marked on both sides in clearly legible letters at least 25 millimeters (1 inch) high: “WATERTIGHT DOOR—KEEP CLOSED” or “WATERTIGHT HATCH—KEEP CLOSED”. Doors are missing Marking.
2024-07-02 | 7947656 | Sector Corpus Christi | 997329 | Official Number (U.S.) | RAYMOND | Towing Vessel | UNITED STATES |  |  |  | 07 - Fire Safety | 07199 - Other (fire safety) | 16 - Rectify deficiencies w/in 14 days | Each escape hatch and emergency exit used as means of escape must be marked on both sides in clearly legible letters at least 50 millimeters (2 inches) high: “EMERGENCY EXIT, KEEP CLEAR”. Doors are missing marking.
2024-07-02 | 7955441 | Marine Safety Unit Sturgeon Bay | 265378 | Official Number (U.S.) | RIVER TYME | Passenger Ship | UNITED STATES |  |  |  | 04 - Emergency Systems | CG004 - Man Overboard Drill (MOB) | 701 - Prior to carriage of passengers/cargo | The vessels crew was not present during the inspection. Drills must be conducted in the presence of a CG MI prior to carrying passengers.
2024-07-02 | 7947656 | Sector Corpus Christi | 997329 | Official Number (U.S.) | RAYMOND | Towing Vessel | UNITED STATES |  |  |  | 02 - Structural Conditions | 02108 - Electrical installations in general | 16 - Rectify deficiencies w/in 14 days | Electrical connections must be suitably installed to prevent them from coming loose through vibration or accidental contact. Wire connections on the Public Announcement speaker are made with wire nuts.
2024-07-02 | 7947656 | Sector Corpus Christi | 997329 | Official Number (U.S.) | RAYMOND | Towing Vessel | UNITED STATES |  |  |  | 02 - Structural Conditions | 02108 - Electrical installations in general | 16 - Rectify deficiencies w/in 14 days | Electrical equipment and electrical cables must be suitably protected from wet and corrosive environments. Light housing for deck light on front of house was broken and open to the weather.
2024-07-02 | 7947656 | Sector Corpus Christi | 997329 | Official Number (U.S.) | RAYMOND | Towing Vessel | UNITED STATES |  |  |  | 13 - Propulsion and Auxiliary Machinery | 13199 - Other (machinery) | 10 - Deficiency Rectified | Machinery and electrical systems must be designed and maintained to provide for safe operation of the towing vessel and safety of persons onboard under normal and emergency conditions. Cotter pin in steering ram pin was not installed, crew installed new pin.
2024-07-02 | 7947656 | Sector Corpus Christi | 997329 | Official Number (U.S.) | RAYMOND | Towing Vessel | UNITED STATES |  |  |  | 03 - Water/Weathertight Conditions | 03110 - Manholes/flush scuttles | 60 - Rectify deficiencies prior to movement | Closure devices must be provided for deckhouse or hull penetrations, which open to the exterior of the vessel and which may allow water to enter the vessel. These devices must be suitable for the expected route. Deck hatch leading to front void space is not sealing allowing water to enter the space.
2024-07-02 | 7947656 | Sector Corpus Christi | 997329 | Official Number (U.S.) | RAYMOND | Towing Vessel | UNITED STATES |  |  |  | 02 - Structural Conditions | 02108 - Electrical installations in general | 16 - Rectify deficiencies w/in 14 days | Electrical components that pose an electrical hazard must be in an enclosure. Loose wires in head and hanging fire strobe light in the crews accommodations.
2024-07-02 | 7955441 | Marine Safety Unit Sturgeon Bay | 265378 | Official Number (U.S.) | RIVER TYME | Passenger Ship | UNITED STATES |  |  |  | 07 - Fire Safety | 07110 - Fire fighting equipment and appliances | 701 - Prior to carriage of passengers/cargo | Portable fire extinguishers need annual servicing.
2024-07-02 | 7947169 | Marine Safety Detachment Panama City | FL1863TG | State Number | ADDY ANNE | Passenger Ship | UNITED STATES |  |  |  | 07 - Fire Safety | 07110 - Fire fighting equipment and appliances | 16 - Rectify deficiencies w/in 14 days | Vessel was missing 01 (10:BC) portable fire extinguisher.
2024-07-02 | 7947656 | Sector Corpus Christi | 997329 | Official Number (U.S.) | RAYMOND | Towing Vessel | UNITED STATES |  |  |  | 03 - Water/Weathertight Conditions | 03110 - Manholes/flush scuttles | 16 - Rectify deficiencies w/in 14 days | Decks and bulkheads designed to be watertight or weathertight must be maintained in that condition. Starboard side engine room hatch has a wasted knife edge and the bottom of the door is wasted away.
2024-07-02 | 7939463 | Sector Boston | 1171799 | Official Number (U.S.) | NATICK | Towing Vessel | UNITED STATES |  |  |  | 13 - Propulsion and Auxiliary Machinery | 13108 - Operation of machinery | 16 - Rectify deficiencies w/in 14 days | Machinery and electrical systems must be designed and maintained to provide for safe operation of the towing vessel and safety of persons onboard under normal and emergency conditions. MI observed the raw water cooling pump on the propulsion engine leaking water at a significant rate.
2024-07-02 | 7939463 | Sector Boston | 1171799 | Official Number (U.S.) | NATICK | Towing Vessel | UNITED STATES |  |  |  | 13 - Propulsion and Auxiliary Machinery | 13199 - Other (machinery) | 16 - Rectify deficiencies w/in 14 days | An exposed hazard such as gears and rotating machinery, must be protected by a cover, guard or rail. MI observed that there were no machinery guards on the free ends of both starboard generators.
2024-07-02 | 7939463 | Sector Boston | 1171799 | Official Number (U.S.) | NATICK | Towing Vessel | UNITED STATES |  |  |  | 11 - Life Saving Appliances | 11117 - Lifebuoys incl. provision and disposition | 16 - Rectify deficiencies w/in 14 days | The master must ensure that all lifesaving equipment is properly maintained and ready for use at all times. MI observed that, on both port and starboard sides, an extension ladder had been tied to the handrails, obstructing the ability to release the life buoys in a timely manner.
2024-07-02 | 7939463 | Sector Boston | 1171799 | Official Number (U.S.) | NATICK | Towing Vessel | UNITED STATES |  |  |  | 09 - Working and Living Conditions | 09219 - Pipes, wires (insulation) | 16 - Rectify deficiencies w/in 14 days | Each exhaust pipe from an internal combustion engine which is within reach of personnel must be insulated or otherwise guarded to prevent burns. MI observed missing lagging on generator exhaust.
2024-07-02 | 7939463 | Sector Boston | 1171799 | Official Number (U.S.) | NATICK | Towing Vessel | UNITED STATES |  |  |  | 11 - Life Saving Appliances | 11119 - Immersion suits | 16 - Rectify deficiencies w/in 14 days | Immersion suits carried on towing vessels must meet the requirements of § 199.70(c) and (d) of this chapter. Each immersion suit or anti-exposure suit must have a lifejacket light approved under approval series 161.112 securely attached to the front shoulder area of the immersion suit or anti-exposure suit. MI observed 01 immersion suit missing light.
2024-07-02 | 7947169 | Marine Safety Detachment Panama City | FL1863TG | State Number | ADDY ANNE | Passenger Ship | UNITED STATES |  |  |  | 01 - Certificates & Documentation | 01199 - Other (certificates) | 50 - Rectify deficiencies w/in 30 days | Vessel operator must be able to demonstarte compliance as a Marine Employer for drug and alcohol testing.
2024-07-02 | 7946991 | Sector Lake Michigan | 932155 | Official Number (U.S.) | VOYAGEUR | Passenger Ship | UNITED STATES |  |  |  | 11 - Life Saving Appliances | 11118 - Lifejackets incl. provision and disposition | 50 - Rectify deficiencies w/in 30 days | Each lifejacket must be marked with Type I retroreflective material. Replace as needed for all lifejackets. Tested with flashlight and material used is not reflective, rather it absorbs the light.
2024-07-02 | 7947190 | Sector San Francisco | 517916 | Official Number (U.S.) | VOYAGER | Passenger Ship | UNITED STATES |  |  |  | 11 - Life Saving Appliances | 11108 - Inflatable liferafts | 16 - Rectify deficiencies w/in 14 days | Each life float must be fitted with a lifeline, pendants, two paddles, a painter, and a light. Marine inspector observed life float light inoperable. 46 CFR 180.175(d)
2024-07-02 | 7942736 | Sector St Petersburg | 631687 | Official Number (U.S.) | SEA SUB II | Passenger Ship | UNITED STATES |  |  |  | 11 - Life Saving Appliances | 11117 - Lifebuoys incl. provision and disposition | 16 - Rectify deficiencies w/in 14 days | 46 CFR 180.70 (b) (1) Each ring life buoy on a vessel must be approved in accordance with § 160.050 in subchapter Q of this chapter. MI observed that the life buoy grab line was deteriorated. Vessel shall enact repairs to the satisfaction of USCG Marine Inspector.
2024-07-02 | 7947090 | Sector San Francisco | 1313984 | Official Number (U.S.) | MADISON LYNNE | Passenger Ship | UNITED STATES |  |  |  | 11 - Life Saving Appliances | 11118 - Lifejackets incl. provision and disposition | 16 - Rectify deficiencies w/in 14 days | Each child size life jacket must be stowed in a location that is appropriately marked and separated from adult life jackets so the child size life jackets are not mistaken for adult life jackets. MI observed child life jackets in the same storage space as the adult life jackets. Place the child life jackets in a space separated from the adult, or place signage indicating where the child life jackets are stored within the current compartment. 46 CFR 180.78 (a)(5)
2024-07-02 | 7947465 | Sector Virginia | 1247087 | Official Number (U.S.) | FLY N HI V | Passenger Ship | UNITED STATES |  |  |  | 01 - Certificates & Documentation | CG001 - Certificate of Inspection (COI) | 705 - Other - as specified | A vessel that is exposed to salt water more than three months in any 12 month period since the last examination must undergo a drydock examination and an internal structural at least once every two years. Vessel is beyond two years from last last inspection, vessels COI is suspended for non compliance with the requirements of subchpater T until credit drydock is given. 46 CFR 176.600(c)(1) 46 CFR 176.107(c)
2024-07-02 | 7947183 | Sector Columbia River | 9779018 | IMO Number | KHOJALY | Bulk Carrier | AZERBAIJAN |  | RINA | NIPPON KAIJI KYOKAI | 13 - Propulsion and Auxiliary Machinery | 13108 - Operation of machinery | 16 - Rectify deficiencies w/in 14 days | 13108 - OPERATION OF MACHINERY - THE CONDITION OF THE SHIP AND ITS EQUIPMENT SHALL BE MAINTAINED TO CONFORM WITH THE PROVISIONS OF THE PRESENT REGULATIONS TO ENSURE THAT THE SHIP IN ALL RESPECTS WILL REMAIN FIT TO PROCEED TO SEA WITHOUT DANGER TO THE SHIP OR PERSONS ON BOARD. PSCO OBSERVED DIRTY AND RUSTY FRESHWATER GENERATOR OUTLET PIPING SIGHTGLASS, FAILING TO PRODUCE CLEAN WATER. SOLAS 74 (2020) I/11A - 16AC
2024-07-02 | 7931823 | Sector New Orleans | 624349 | Official Number (U.S.) | MIKE MITCHELL | Towing Vessel | UNITED STATES |  |  |  | 09 - Working and Living Conditions | 09209 - Electrical | 16 - Rectify deficiencies w/in 14 days | Machinery and electrical systems must be designed and maintained to provide for safe operation of the towing vessel and safety of persons on board under normal and emergency conditions. MI witnessed starboard side breaker panel missing multiple bolts to ensure electrical safety and structural sturdiness.
2024-07-02 | 7931823 | Sector New Orleans | 624349 | Official Number (U.S.) | MIKE MITCHELL | Towing Vessel | UNITED STATES |  |  |  | 09 - Working and Living Conditions | 09210 - Machinery | 16 - Rectify deficiencies w/in 14 days | Propulsion machinery including main engines, reduction gears, shafting, bearings, and electrical equipment and systems, must: be maintained for proper operations. MI identified port side shaft seal leaking while operating and stationary into starboard bilge.
2024-07-02 | 7947656 | Sector Corpus Christi | 997329 | Official Number (U.S.) | RAYMOND | Towing Vessel | UNITED STATES |  |  |  | 07 - Fire Safety | 07199 - Other (fire safety) | 10 - Deficiency Rectified | The frame or support of any semi-portable fire extinguisher fitted with wheels must be welded or otherwise permanently attached to a steel bulkhead or deck to prevent it from rolling under heavy sea conditions. Secured by crew during exam.
2024-07-02 | 7942736 | Sector St Petersburg | 631687 | Official Number (U.S.) | SEA SUB II | Passenger Ship | UNITED STATES |  |  |  | 13 - Propulsion and Auxiliary Machinery | 13108 - Operation of machinery | 701 - Prior to carriage of passengers/cargo | 46 CFR 182.30-1 Old T All vessels except non-self-propelled vessels shall be provided with suitable steering apparatus. MI observed that steering ram seals and hose fittings were leaking. Also observed outer jacketing of outboard steering ram hose was dry rotted and exposing steel core. Vessel shall enact repairs to the satisfaction of USCG marine inspector.
2024-07-02 | 7947169 | Marine Safety Detachment Panama City | FL1863TG | State Number | ADDY ANNE | Passenger Ship | UNITED STATES |  |  |  | 11 - Life Saving Appliances | 11117 - Lifebuoys incl. provision and disposition | 705 - Other - as specified | Ring buoy waterlight was not operational. Vessel restricted to daylight operations until corrected.
2024-07-02 | 7946991 | Sector Lake Michigan | 932155 | Official Number (U.S.) | VOYAGEUR | Passenger Ship | UNITED STATES |  |  |  | 09 - Working and Living Conditions | 09218 - Protection machines/parts | 50 - Rectify deficiencies w/in 30 days | Ensure exhaust system provides minimum risk of injury where persons may come in contact. Exhuast line is missing insulation in engine room.
2024-07-02 | 7946991 | Sector Lake Michigan | 932155 | Official Number (U.S.) | VOYAGEUR | Passenger Ship | UNITED STATES |  |  |  | 07 - Fire Safety | 07102 - Inert gas system | 50 - Rectify deficiencies w/in 30 days | Pentration in watertight bulkhead must be made watertight. Correct Engine Room Penetration.
2024-07-02 | 7923421 | Sector San Francisco | 230024 | Official Number (U.S.) | ELECTRA | Passenger Ship | UNITED STATES |  |  |  | 13 - Propulsion and Auxiliary Machinery | 13199 - Other (machinery) | 705 - Other - as specified | A vessel is inspected for compliance with the standards required by this subchapter. Machinery, equipment, materials, and arrangements not covered by standards in this subchapter may be inspected in accordance with standards acceptable to the cognizant OCMI as good marine practice. Vessel's starboard shaft found with mechanical damage reducing the diameter from 3 inches to 2.5 inches. Submit a repair proposal to the satisfaction of the OCMI prior to credit drydock exam. 46 CFR 176.800(a)
2024-07-02 | 7939463 | Sector Boston | 1171799 | Official Number (U.S.) | NATICK | Towing Vessel | UNITED STATES |  |  |  | 11 - Life Saving Appliances | 11118 - Lifejackets incl. provision and disposition | 16 - Rectify deficiencies w/in 14 days | Each lifejacket must have a lifejacket light approved under approval series 161.012 or 161.112 securely attached to the front shoulder area of the lifejacket. MI observed missing light on life jacket.
2024-07-02 | 7939463 | Sector Boston | 1171799 | Official Number (U.S.) | NATICK | Towing Vessel | UNITED STATES |  |  |  | 07 - Fire Safety | 07110 - Fire fighting equipment and appliances | 16 - Rectify deficiencies w/in 14 days | The hose must be a lined commercial fire hose 15 meters (50 feet) in length, at least 40 millimeters (1.5 inches) in diameter. MI observed water leaking from the connection fittings of all 3 firehoses.
2024-07-02 | 7939463 | Sector Boston | 1171799 | Official Number (U.S.) | NATICK | Towing Vessel | UNITED STATES |  |  |  | 09 - Working and Living Conditions | 09112 - Medical Equipment | 16 - Rectify deficiencies w/in 14 days | Each towing vessel must be equipped with an industrial type first aid cabinet or kit, appropriate to the size of the crew and operating conditions. MI observed the items in the first aid kit on board were expired.
2024-07-02 | 7939463 | Sector Boston | 1171799 | Official Number (U.S.) | NATICK | Towing Vessel | UNITED STATES |  |  |  | 09 - Working and Living Conditions | 09217 - Warning notices | 50 - Rectify deficiencies w/in 30 days | Except as provided in paragraph (d) or (e) of this section, a towing vessel with overnight accommodations and alternating watches (shift work), when pulling, pushing or hauling alongside one or more barges, must have a system to detect when its master or mate (pilot) becomes incapacitated. MI observed no pilothouse alerter system installed. Vessel representative stated that they do perform overnight operations with rotating watches, but could not confirm that there is 02 persons on watch in the pilothouse overnight at all times. There is nothing in the vessel's operations that requires this arrangement.
2024-07-02 | 7948249 | Sector Miami | FL1493LT | State Number | FL1493LT | UNSPECIFIED | UNITED STATES |  |  |  | 01 - Certificates & Documentation | 01201 - Certificates for master and officers |  | failure to employ a credentialed mariner.
2024-07-02 | 7931823 | Sector New Orleans | 624349 | Official Number (U.S.) | MIKE MITCHELL | Towing Vessel | UNITED STATES |  |  |  | 09 - Working and Living Conditions | 09232 - Cleanliness of engine room | 16 - Rectify deficiencies w/in 14 days | All bilges and void spaces are kept free from accumulation of combustible and flammable materials and liquids insofar as practical. MI observed excessive oil located throughout the bilge under main engines and generators.
2024-07-02 | 7946592 | Sector New York | 9267637 | IMO Number | MSC PEGASUS VII | General Dry Cargo Ship | LIBERIA | BUREAU VERITAS | BUREAU VERITAS | DET NORSKE VERITAS | 13 - Propulsion and Auxiliary Machinery | 13102 - Auxiliary engine | 60 - Rectify deficiencies prior to movement | The machinery, boilers and other pressure vessels, associated piping systems and fittings shall be of a design and construction adequate for the service for which they are intended and shall be so installed and protected as to reduce to a minimum any danger to persons on board, due regard being paid to moving parts, hot surfaces and other hazards. The design shall have regard to materials used in construction, the purpose for which the equipment is intended, the working conditions to which it will be subjected and the environmental conditions on board. PSCO observed portable air duct connecting from engine room ventilation duct to air intake on No 4 diesel generator.
2024-07-02 | 7939463 | Sector Boston | 1171799 | Official Number (U.S.) | NATICK | Towing Vessel | UNITED STATES |  |  |  | 01 - Certificates & Documentation | CG001 - Certificate of Inspection (COI) | 705 - Other - as specified | A towing vessel may not be operated without having onboard a valid COI issued by the Coast Guard as required by § 136.202. Vessel does not have a vaild COI. The vessel is not authorized to conduct towing operations until it has received a valid COI.
2024-07-02 | 7916468 | Sector New Orleans | 1241596 | Official Number (U.S.) | NOLA RUNNER | Passenger Ship | UNITED STATES |  |  |  | 07 - Fire Safety | 07110 - Fire fighting equipment and appliances | 60 - Rectify deficiencies prior to movement | A vessel not required to have a power driven fire pump must have (03) 2.5 gallon fire buckets. MI observed (03) fire buckets that were not the required 2.5 gallon. 46 CFR 181.610 60 c
2024-07-02 | 7916468 | Sector New Orleans | 1241596 | Official Number (U.S.) | NOLA RUNNER | Passenger Ship | UNITED STATES |  |  |  | 13 - Propulsion and Auxiliary Machinery | 13199 - Other (machinery) | 60 - Rectify deficiencies prior to movement | All fuel tanks must be electrically bonded to a common ground. MI observed broken grounding wire on fuel tank. 46 CFR 182.440(b)(4) 60 c
2024-07-02 | 7942736 | Sector St Petersburg | 631687 | Official Number (U.S.) | SEA SUB II | Passenger Ship | UNITED STATES |  |  |  | 05 - Radio Communications | 05109 - VHF radio installation | 50 - Rectify deficiencies w/in 30 days | 47 CFR 80.903 Every vessel subject to Part III of Title III of the Communications Act must have a detailed inspection of the radio installation by an FCC-licensed technician in accordance with § 80.59 once every five years. If the ship passes the inspection, the technician will issue a Communications Act Safety Radiotelephony Certificate. MI observed that the radiotelephony certificate was expired. Vessel shall renew certificate to the satisfaction of USCG Marine Inspector.
2024-07-02 | 7916468 | Sector New Orleans | 1241596 | Official Number (U.S.) | NOLA RUNNER | Passenger Ship | UNITED STATES |  |  |  | 11 - Life Saving Appliances | 11116 - Distress flares | 60 - Rectify deficiencies prior to movement | A vessel on a rivers route must carry three hand red flare distress signals and three hand orange smoke distress signals. One of the following may be substituted for any of the hand orange smoke distress signals, a hand red flare distress signal. MI observed three hand red flares and two orange smoke signal, vessel needs to carry six distress signals. 46 CFR 180.68(b)(1), 46 CFR 180.68(b)(2), 46 CFR 180.68(c)(2) 60 c
2024-07-02 | 7931823 | Sector New Orleans | 624349 | Official Number (U.S.) | MIKE MITCHELL | Towing Vessel | UNITED STATES |  |  |  | 09 - Working and Living Conditions | 09209 - Electrical | 16 - Rectify deficiencies w/in 14 days | Machinery and electrical systems must be designed and maintained to provide for safe operation of the towing vessel and safety of persons on board under normal and emergency conditions. MI witnessed port side breaker panel missing blank covers in engine room.
2024-07-02 | 7939439 | Sector Boston | 647704 | Official Number (U.S.) | RITA | Passenger Ship | UNITED STATES |  |  |  | 09 - Working and Living Conditions | 09209 - Electrical | 16 - Rectify deficiencies w/in 14 days | Equipment mounted on a hinged door of an enclosure shall be constructed in a manner so that no parts will be exposed to accidental contact by a person. CGMI observed both doors for the breaker boxes were missing. Replace in kind to the satisfaction of attending CGMI.
2024-07-02 | 7931823 | Sector New Orleans | 624349 | Official Number (U.S.) | MIKE MITCHELL | Towing Vessel | UNITED STATES |  |  |  | 02 - Structural Conditions | 02199 - Other (Structural condition) | 16 - Rectify deficiencies w/in 14 days | Closer devices must be provided for deck house or hull penetration, which open to the exterior of the vessel and which may allow water to entered the vessel. These devices must me suitable of the route. MI witnessed a starboard beam through hole leading into the upper engine room.
2024-07-02 | 7946592 | Sector New York | 9267637 | IMO Number | MSC PEGASUS VII | General Dry Cargo Ship | LIBERIA | BUREAU VERITAS | BUREAU VERITAS | DET NORSKE VERITAS | 14 - Pollution Prevention | 14119 - Oil and oily mixtures from machinery spaces | 60 - Rectify deficiencies prior to movement | Every ship of 100 gross tonnage and above, and every ship which is certified to carry 15 or more persons, and fixed or floating platforms shall carry a garbage management plan which the crew shall follow. PSCO observed multiple oil buckets filled with engine oil next to the main engine.
2024-07-02 | 7916468 | Sector New Orleans | 1241596 | Official Number (U.S.) | NOLA RUNNER | Passenger Ship | UNITED STATES |  |  |  | 13 - Propulsion and Auxiliary Machinery | 13101 - Propulsion main engine | 60 - Rectify deficiencies prior to movement | Shutoff valves must be fitted in the fuel supply lines. MI observed remote fuel shutoffs to be not fully operational. 46 CFR 182.455(b)(4) 60 c
2024-07-02 | 7942605 | Sector Miami | 1145891 | Official Number (U.S.) | PETERSON 2 | Tank Ship | UNITED STATES |  |  |  | 13 - Propulsion and Auxiliary Machinery | 13101 - Propulsion main engine | 16 - Rectify deficiencies w/in 14 days | Boilers, main and auxiliary machinery, and piping systems shall conform to the requirements of subchapter F (Marine Engineering) of this chapter, except as otherwise provided for in this subchapter. At each inspection for certification the marine inspector shall conduct such tests and inspections of the main propulsion and auxiliary machinery and of its associated equipment as he feels necessary to check safe operation. MI discovered fuel filter housing for Main Diesel Engine missing drain plug.
2024-07-02 | 7942605 | Sector Miami | 1145891 | Official Number (U.S.) | PETERSON 2 | Tank Ship | UNITED STATES |  |  |  | 13 - Propulsion and Auxiliary Machinery | 13102 - Auxiliary engine | 16 - Rectify deficiencies w/in 14 days | Boilers, main and auxiliary machinery, and piping systems shall conform to the requirements of subchapter F (Marine Engineering) of this chapter, except as otherwise provided for in this subchapter. At each inspection for certification the marine inspector shall conduct such tests and inspections of the main propulsion and auxiliary machinery and of its associated equipment as he feels necessary to check safe operation. MI discovered fuel filter housing for Auxilliary Diesel Engine missing drain plug.
2024-07-02 | 7942736 | Sector St Petersburg | 631687 | Official Number (U.S.) | SEA SUB II | Passenger Ship | UNITED STATES |  |  |  | 11 - Life Saving Appliances | 11116 - Distress flares | 10 - Deficiency Rectified | 46 CFR 180.68 (a) (2) Vessel on an oceans, coastwise, limited coastwise, or Great Lakes route must carry six hand orange smoke distress signals approved in accordance with § 160.037 in subchapter Q of this chapter, or other standard specified by the Commandant. MI observed that four distress signals were expired.
2024-07-02 | 7947183 | Sector Columbia River | 9779018 | IMO Number | KHOJALY | Bulk Carrier | AZERBAIJAN |  | RINA | NIPPON KAIJI KYOKAI | 03 - Water/Weathertight Conditions | 03103 - Railing, gangway, walkway and means for safe passage | 16 - Rectify deficiencies w/in 14 days | 03103 - RAILING, GANGWAY, WALKWAY AND MEANS FOR SAFE PASSAGE - EFFICIENT GUARD RAILS OR BULWARKS SHALL BE FITTED TO ALL EXPOSED PARTS OF THE FREEBOARD DECK. PSCO OBSERVED 1 FOOT OF MISSING RAIL ON TOP COURSE PORTSIDE. ICLL ANNEX 1 REG 25(2) - 16AC
2024-07-02 | 7947497 | Marine Safety Unit Pittsburgh | 668036 | Official Number (U.S.) | PRINCESS | Passenger Ship | UNITED STATES |  |  |  | 09 - Working and Living Conditions | 09209 - Electrical | 17 - Rectify deficiencies prior to departure | Electrical equipment on a vessel must be installed and maintained to protect passengers, crew, other persons, and the vessel from electrical hazards, including fire, caused by or originating in electrical equipment, and electrical shock. Exposed electrical wires found throughout vessel. Install protective covers as required.
2024-07-02 | 7946773 | Sector San Francisco | 665269 | Official Number (U.S.) | LEAH T | Passenger Ship | UNITED STATES |  |  |  | 01 - Certificates & Documentation | 01199 - Other (certificates) | 701 - Prior to carriage of passengers/cargo | A vessel that is exposed to salt water more than three months in any 12 month period since the last examination must undergo a drydock examination and an internal structural at least once every two years. The vessel has not completed a drydock examination prior to the carriage of passengers. 46 CFR 176.600(c)(1)
2024-07-02 | 7932040 | Marine Safety Unit Chicago | 1292851 | Official Number (U.S.) | TOM MARQUIS | Towing Vessel | UNITED STATES |  |  |  | 11 - Life Saving Appliances | 11116 - Distress flares | 10 - Deficiency Rectified | A towing vessel must carry day and night visual distress signals. The distress signals are expired.
2024-07-02 | 7940653 | Sector New Orleans | 9588562 | IMO Number | LMZ EUROPA | Bulk Carrier | MARSHALL ISLANDS |  | BUREAU VERITAS | MARSHALL ISLANDS | 07 - Fire Safety | 07126 - Oil accumulation in engine room | 60 - Rectify deficiencies prior to movement | The purpose of this regulation is to prevent the ignition of combustible materials or flammable liquids. For this purpose, the following functional requirements shall be met: Means shall be provided to control the leaks of flammable liquids. PSCO observed accumulation of fuel oil on the main diesel engine and aassociated piping.
2024-07-02 | 7947497 | Marine Safety Unit Pittsburgh | 668036 | Official Number (U.S.) | PRINCESS | Passenger Ship | UNITED STATES |  |  |  | 11 - Life Saving Appliances | 11118 - Lifejackets incl. provision and disposition | 50 - Rectify deficiencies w/in 30 days | Each life jacket must be marked with Type I retroreflective material approved in accordance with § 164.018 in subchapter Q of this chapter, or other standard specified by the Commandant. Retroreflective material on 3 adult life jackets waisted. Repair as required.
2024-07-02 | 7947497 | Marine Safety Unit Pittsburgh | 668036 | Official Number (U.S.) | PRINCESS | Passenger Ship | UNITED STATES |  |  |  | 99 - Other | 99101 - Other (Safety in general) | 17 - Rectify deficiencies prior to departure | A vessel must be operated in accordance with applicable laws and regulations and in such a manner as to afford adequate precaution against hazards that might endanger the vessel and the persons being transported. Port front window on second deck broken with sharp exdeges exposed to crew and passengers. Replace window with new.
2024-07-02 | 7947497 | Marine Safety Unit Pittsburgh | 668036 | Official Number (U.S.) | PRINCESS | Passenger Ship | UNITED STATES |  |  |  | 13 - Propulsion and Auxiliary Machinery | 13101 - Propulsion main engine | 16 - Rectify deficiencies w/in 14 days | Exhaust gas must not leak from the piping or any connections. The piping must be properly supported by noncombustible hangers or blocks. Exhaust is leaking from exhaust piping aft of generators. Repair leaks and demonstrate proper operation to marine inspectors.
2024-07-02 | 7947378 | Sector Charleston | 9439498 | IMO Number | BSG BAHAMAS | General Dry Cargo Ship | LIBERIA |  |  |  | 13 - Propulsion and Auxiliary Machinery | 13101 - Propulsion main engine | 17 - Rectify deficiencies prior to departure | The machinery and associated piping systems shall be adequate for the service for which they are intended. Vessel lost propulsion while going astern during a mooring operation. 74SOLAS(04) II-1 / 26.1
2024-07-02 | 7947497 | Marine Safety Unit Pittsburgh | 668036 | Official Number (U.S.) | PRINCESS | Passenger Ship | UNITED STATES |  |  |  | 07 - Fire Safety | 07116 - Ventilation | 17 - Rectify deficiencies prior to departure | A device must be provided to automatically shut down power ventilation serving the protected space and engines that draw intake air from the protected space prior to release of the extinguishing agent into the space. Starboard side ventilation louver damaged and unable to close in the event of a fire. Repair louver as required.
2024-07-02 | 7916468 | Sector New Orleans | 1241596 | Official Number (U.S.) | NOLA RUNNER | Passenger Ship | UNITED STATES |  |  |  | 07 - Fire Safety | 07124 - Maintenance of Fire protection systems | 60 - Rectify deficiencies prior to movement | Fire extinguishing equipment installed on a vessel must be maintained in accordance with industry standard and a pre-engineered fixed gas fire extinguishing system must be installed in accordance with the manufacturer's instructions. MI observed pre-engineered system without a current inspection sticker. 46 CFR 181.120(a), 46 CFR 181.420(a)(4) 60 c
2024-07-02 | 7947497 | Marine Safety Unit Pittsburgh | 668036 | Official Number (U.S.) | PRINCESS | Passenger Ship | UNITED STATES |  |  |  | 11 - Life Saving Appliances | 11116 - Distress flares | 17 - Rectify deficiencies prior to departure | Lakes, bays, and sounds, and rivers routes. A vessel on a lakes, bays, and sounds, or rivers route must carry:(1) Three hand red flare distress signals approved in accordance with § 160.021 and (2) Three hand orange smoke distress signals approved in accordance with § 160.037 Distress signals found on vessel expired. Replaced with new.
2024-07-02 | 7947497 | Marine Safety Unit Pittsburgh | 668036 | Official Number (U.S.) | PRINCESS | Passenger Ship | UNITED STATES |  |  |  | 09 - Working and Living Conditions | 09209 - Electrical | 50 - Rectify deficiencies w/in 30 days | Electrical equipment on a vessel must be installed and maintained to provide services necessary for safety under normal and emergency conditions. Forward battery terminal loose in engine room. Tighten battery terminals.
2024-07-02 | 7947497 | Marine Safety Unit Pittsburgh | 668036 | Official Number (U.S.) | PRINCESS | Passenger Ship | UNITED STATES |  |  |  | 07 - Fire Safety | 07199 - Other (fire safety) | 50 - Rectify deficiencies w/in 30 days | Machinery and equipment installed on each vessel must be suitable for the vessel and its operation and for the purpose intended. Port propulsion engine has oil leak with soaked rags under engine. Repair leak remove rags
2024-07-02 | 7947497 | Marine Safety Unit Pittsburgh | 668036 | Official Number (U.S.) | PRINCESS | Passenger Ship | UNITED STATES |  |  |  | 99 - Other | 99101 - Other (Safety in general) | 50 - Rectify deficiencies w/in 30 days | A vessel owner or operator must ensure that the VSP consists of the individual sections listed in this paragraph (a). If the VSP does not follow the order as it appears in the list, the vessel owner or operator must ensure that the VSP contains security incident procedures. Vessel has no procedure for bomb threats although the vessel participates in bomb threat exercises. Create procedure for bomb threats.
2024-07-02 | 7947497 | Marine Safety Unit Pittsburgh | 668036 | Official Number (U.S.) | PRINCESS | Passenger Ship | UNITED STATES |  |  |  | 11 - Life Saving Appliances | 11118 - Lifejackets incl. provision and disposition | 17 - Rectify deficiencies prior to departure | Each life jacket kept in a stowage container must be readily available. 02 Deck Port side life jacket storage missing door handle. Repair door to make life jackets readily accessible.
2024-07-02 | 7947497 | Marine Safety Unit Pittsburgh | 668036 | Official Number (U.S.) | PRINCESS | Passenger Ship | UNITED STATES |  |  |  | 07 - Fire Safety | 07110 - Fire fighting equipment and appliances | 17 - Rectify deficiencies prior to departure | For portable fire extinguishers, the inspections, maintenance procedures and hydrostatic pressure tests required by Chapter 4 of NFPA 10, with the frequency specified by NFPA 10 (monthly). Monthly fire extinguisher inspection was not completed as required. Have a qualified service facility inspect fire extinguishers and then conduct monthly inspections as required.
2024-07-02 | 7947656 | Sector Corpus Christi | 997329 | Official Number (U.S.) | RAYMOND | Towing Vessel | UNITED STATES |  |  |  | 01 - Certificates & Documentation | CG001 - Certificate of Inspection (COI) | 705 - Other - as specified | A towing vessel may not be operated without having onboard a valid COI issued by the Coast Guard. The COI onboard the vessel expired on 14JUN2024 and was not scheduled for a Renewal with the cognizant OCMI prior to expiration. COI must be renewed Prior to Commercial Operations to the satisfaction of the attending USCG Marine Inspector. 46 CFR 136.200(a) 705 - Prior to Commerical Operations
2024-07-02 | 7947480 | Sector Virginia | 1241049 | Official Number (U.S.) | FLY N HI IV | Passenger Ship | UNITED STATES |  |  |  | 01 - Certificates & Documentation | CG001 - Certificate of Inspection (COI) | 705 - Other - as specified | A vessel that is exposed to salt water more than three months in any 12 month period since the last examination must undergo a drydock examination and an internal structural at least once every two years. Vessel is beyond two years from last inspection. Vessel COI is suspended for non-compliance with the requirements of Subchapter T until Credit Drydock is given. 46 CFR 176.600(c)(1) 46 CFR 176.107(c)
2024-07-03 | 7953007 | Marine Safety Unit Morgan City | 1250740 | Official Number (U.S.) | SARGASSO | Offshore | UNITED STATES |  |  |  | 02 - Structural Conditions | 02101 - Closing devices/watertight doors | 16 - Rectify deficiencies w/in 14 days | A Class-1 door may be installed at any place if the vessel's pilothouse contains a visual indicator showing whether the door is open or closed. Must witness satisfactory operation of watertight doors.
2024-07-03 | 7948231 | Sector Maryland-National Capital Region | 1160864 | Official Number (U.S.) | ROCK STAR | Passenger Ship | UNITED STATES |  |  |  | 18 - Maritime Labour Convention (Not Applicable to PSC Exams conducted in the U.S.) | 18299 - Other (Conditions of employment) | 701 - Prior to carriage of passengers/cargo | 18299 - An individual may not be engaged or employed, including self-employment, on a vessel in a position as master, operator, or person in charge for which a credential is required by law or regulation unless all crewmembers covered by this section are subject to the random testing requirements of this section. The vessel operator could not produce a current contract for drug testing of all crew members. 46 CFR 16.230(k)
2024-07-03 | 7948231 | Sector Maryland-National Capital Region | 1160864 | Official Number (U.S.) | ROCK STAR | Passenger Ship | UNITED STATES |  |  |  | 11 - Life Saving Appliances | 11116 - Distress flares | 701 - Prior to carriage of passengers/cargo | 11116 - A vessel on a lakes, bays, and sounds route must carry three hand red flare distress signals and three hand orange smoke distress signals. The vessel only had three hand red flares on board. 46 CFR 180.68(b)
2024-07-03 | 7948231 | Sector Maryland-National Capital Region | 1160864 | Official Number (U.S.) | ROCK STAR | Passenger Ship | UNITED STATES |  |  |  | 13 - Propulsion and Auxiliary Machinery | 13103 - Gauges, thermometers, etc | 16 - Rectify deficiencies w/in 14 days | 13103 - Gauges to indicate engine revolutions per minute (RPM), jacket water discharge temperature, and lubricating oil pressure must be provided for all propulsion engines installed in the vessel. The gauges must be readily visible at the operating station. The gauges for RPM, jacket water discharge temperature, and lube oil pressure were all inoperable. 46 CFR 182.410(b)
2024-07-03 | 7948231 | Sector Maryland-National Capital Region | 1160864 | Official Number (U.S.) | ROCK STAR | Passenger Ship | UNITED STATES |  |  |  | 18 - Maritime Labour Convention (Not Applicable to PSC Exams conducted in the U.S.) | 18299 - Other (Conditions of employment) | 16 - Rectify deficiencies w/in 14 days | 18299 - Alcohol testing must be conducted on each individual engaged or employed on board the vessel who is directly involved in the SMI. The alcohol testing of each individual must be conducted within 2 hours of when the SMI occurred. Alcohol-testing devices must be used according to the procedures specified by the manufacturer of the testing device and by this part. The vessel did not have any approved alcohol testing devices on board. 46 CFR 4.06-4(a)
2024-07-03 | 7948231 | Sector Maryland-National Capital Region | 1160864 | Official Number (U.S.) | ROCK STAR | Passenger Ship | UNITED STATES |  |  |  | 09 - Working and Living Conditions | 09112 - Medical Equipment | 16 - Rectify deficiencies w/in 14 days | 09112 - A vessel must carry a first-aid kit that meets the requirements in 46 CFR 199.175(b)(10). The aspirin and eye wash in the first aid kit were expired. 46 CFR 184.710
2024-07-03 | 7938543 | Sector New York | 1225722 | Official Number (U.S.) | BARGE 455 8 | Barge | UNITED STATES | AMERICAN BUREAU OF SHIPPING |  |  | 14 - Pollution Prevention | 14101 - Control of discharge | 705 - Other - as specified | No person may transfer a product to or from a vessel unless there is a container or enclosed deck area under or around each transfer connection area. Barge is equipped with a large portable generator with a 748 gallon fuel tank. There is no discharge containment around fuel tank. 46 CFR 98.30-17(a)
2024-07-03 | 7929184 | Sector New York | 577297 | Official Number (U.S.) | CANYON EAGLE III | Passenger Ship | UNITED STATES |  |  |  | 02 - Structural Conditions | 02114 - Bulkhead -corrosion | 701 - Prior to carriage of passengers/cargo | Each watertight bulkhead must be capable of being watertight. 1. Collision bulkhead at bottom has rot. Provide repair plan. 2. All other bulkheads have penetrations(piping/electrical). Make Watertight. 3.Stbd Vertical stanchion (void #2)- Refasten at the bottom. 46 CFR 072.05-25(b)(9) - 701 c
2024-07-03 | 7938543 | Sector New York | 1225722 | Official Number (U.S.) | BARGE 455 8 | Barge | UNITED STATES | AMERICAN BUREAU OF SHIPPING |  |  | 07 - Fire Safety | 07108 - Ready availability of fire fighting equipment | 705 - Other - as specified | At each inspection for certification, periodic inspection and at other times necessary, the inspector will determine that all fire-extinguishing equipment is in suitable condition. Fire extinguishers were not on-board at time of inspection. 46 CFR 91.25-20(a)
2024-07-03 | 7946927 | Sector New York | 9290440 | IMO Number | BELLAVIA | General Dry Cargo Ship | LIBERIA |  | DNV | DNV | 07 - Fire Safety | 07199 - Other (fire safety) | 40 - Rectify deficiencies prior to next US port after sailing foreign | After any survey...has been completed, no change shall be made in the structural arrangements...and other items…without the satisfaction of the Administration. Lube oil piping from lube oil tank near generator number 1 and 2 has been modified with flexible hose for manually filling the generators with lube oil. 74 SOLAS (20) I/II(b)
2024-07-03 | 7948410 | Marine Safety Unit Vicksburg | 1132655 | Official Number (U.S.) | MISS D | Towing Vessel | UNITED STATES |  |  |  | 01 - Certificates & Documentation | CG001 - Certificate of Inspection (COI) | 705 - Other - as specified | A towing vessel subject to this subchapter and choosing the Coast Guard inspection option, or required to have the Coast Guard inspection option, must undergo an annual inspection within 3 months before or after the COI anniversary date.
2024-07-03 | 7947103 | Sector Columbia River | 9408803 | IMO Number | PVT JUPITER | Tank Ship | PANAMA |  | PANAMA MARITIME DOCUMENTATION SERVICE | PANAMA | 14 - Pollution Prevention | 14107 - Oil discharge monitoring and control system | 15 - Rectify deficiencies by next port | 14107 OIL DISCHARGE MONITORING AND CONTROL SYSTEM In the event of failure of the oil discharge monitoring and control system a manually operated alternative method may be used, but the defective unit shall be made operable as soon as possible. Subject to allowance by the port State authority, a tanker with a defective oil discharge monitoring and control system may undertake one ballast voyage before proceeding to a repair port. MARPOL ANNEX I/32.1 15AC
2024-07-03 | 7952753 | Sector Maryland-National Capital Region | 569961 | Official Number (U.S.) | PATIENCE | Passenger Ship | UNITED STATES |  |  |  | 11 - Life Saving Appliances | 11135 - Maintenance of Life Saving Appliances | 50 - Rectify deficiencies w/in 30 days | 46 CFR 176.808(b) Each item of lifesaving equipment determined by the marine inspector to not be in serviceable condition must be repaired or replaced. Life float color has faded and needs to be repainted. Make repairs IAW manufacture guidance.
2024-07-03 | 7944877 | Sector San Juan | 9184524 | IMO Number | ADMIRAL PRIDE | Ro-Ro Cargo Ship | TOGO |  |  |  | 07 - Fire Safety | 07115 - Fire-dampers | 10 - Deficiency Rectified | Fire protection systems and appliances shall be maintained ready for use. PSCO observed crew member unable to close ventillation to laundry room due to faulty bolt. 74SOLAS(2004)II-2/14.1.1 10c
2024-07-03 | 7944254 | Sector New Orleans | 9172210 | IMO Number | ANDINO DELTA | Tank Ship | CYPRUS |  | LLOYD'S REGISTER OF SHIPPING |  | 14 - Pollution Prevention | 14501 - Garbage | 40 - Rectify deficiencies prior to next US port after sailing foreign | Every ship of 100 gross tonnage and above which is certified to carry 15 or more persons, and fixed or floating platforms shall carry a garbage management plan which the crew shall follow.PSCO observed food wastes discharged in a special area. MARPOL Annex V/10.2, Code 40ac
2024-07-03 | 7943362 | Sector Boston | 667585 | Official Number (U.S.) | FORT INDEPENDENCE | Passenger Ship | UNITED STATES |  |  |  | 13 - Propulsion and Auxiliary Machinery | 13102 - Auxiliary engine | 16 - Rectify deficiencies w/in 14 days | Installation of diesel engine exhaust pipe shall be in accordance with 182.15-20. #2 SSDG has an exhaust leak on the bottom side of the manifold, must be addressed. 46 CFR 182.20-20(a)
2024-07-03 | 7948001 | Sector New York | 297657 | Official Number (U.S.) | AMBERMIST | Passenger Ship | UNITED STATES |  |  |  | 02 - Structural Conditions | 02199 - Other (Structural condition) | 701 - Prior to carriage of passengers/cargo | If your vessel is not operated on international voyages and does not meet the conditions in paragraph (d) of this section, it must undergo a drydock and internal structural examination as follows unless it has been approved to undergo an underwater survey (UWILD) per § 176.615 of this part:(1) A vessel that is exposed to salt water more than three months in any 12 month period since the last examination must undergo a drydock examination and an internal structural at least once every two years... Marine Inspector observed that vessel did not undergo required drydock. Vessel is restricted from carriage of passengers until satisfactory drydock examination. 46 CFR 176.600
2024-07-03 | 7948013 | Sector New York | 688904 | Official Number (U.S.) | CLIPPER CITY | Passenger Ship | UNITED STATES |  |  |  | 02 - Structural Conditions | 02199 - Other (Structural condition) | 701 - Prior to carriage of passengers/cargo | If your vessel is not operated on international voyages and does not meet the conditions in paragraph (d) of this section, it must undergo a drydock and internal structural examination as follows unless it has been approved to undergo an underwater survey (UWILD) per § 176.615 of this part:(1) A vessel that is exposed to salt water more than three months in any 12 month period since the last examination must undergo a drydock examination and an internal structural at least once every two years... Marine Inspector observed that vessel did not undergo required drydock. Vessel is restricted from carriage of passengers until satisfactory drydock examination. 46 cfr 176.600
2024-07-03 | 7948403 | Sector Maryland-National Capital Region | 992285 | Official Number (U.S.) | CAPE WASHINGTON | Ro-Ro Cargo Ship | UNITED STATES |  |  |  | 07 - Fire Safety | 07106 - Fire detection and alarm system | 30 - Ship detained | 74 SOLAS 2020 II-2 14.2.1 The following fire protection systems shall be kept in good order so as to ensure their required performance if a fire occurs: fire detection and fire alarm systems. It was found that vessel’s found that cargo deck’s fire detection system was inoperable. During inspection it was discovered that the cargo fire detection system has not been working since 16 MAY 2024. The ship must maintain an hourly round among the cargo decks until the system is repaired.
2024-07-03 | 7947913 | Sector Virginia | 1312033 | Official Number (U.S.) | MISSOURI EXPRESS | General Dry Cargo Ship | UNITED STATES |  | AMERICAN BUREAU OF SHIPPING |  | 99 - Other | 99101 - Other (Safety in general) | 705 - Other - as specified | Each Captain of the Port may order a vessel to operate in the manner directed when the captain of the port has determined that such order is justified in the interest of safety by reason of weather, visibility, sea conditions, temporary port congestion, other temporary hazardous circumstances, or the condition of the vessel. While operating within the regulated navigation area as defined by 33 CFR 165.501, 705 Other = Vessel shall be assist by at least two tugs, the aggregate power of which is at least 9,000 total horsepower or 90 ton bollard pull. 33 CFR 160.111(c) 705c
2024-07-03 | 7943362 | Sector Boston | 667585 | Official Number (U.S.) | FORT INDEPENDENCE | Passenger Ship | UNITED STATES |  |  |  | 07 - Fire Safety | 07113 - Fire pumps and its pipes | 16 - Rectify deficiencies w/in 14 days | The minimum capacity of the power fire pump shall be 50 gallons per minute at a pressure of not less than 60 pounds per square inch at the pump outlet. The pump outlet shall be fitted with a pressure gage. The fire pump was missing a pressure gage at the outlet, must install. 46 CFR 181.10-1(c)
2024-07-03 | 7947103 | Sector Columbia River | 9408803 | IMO Number | PVT JUPITER | Tank Ship | PANAMA |  | PANAMA MARITIME DOCUMENTATION SERVICE | PANAMA | 02 - Structural Conditions | 02199 - Other (Structural condition) | 40 - Rectify deficiencies prior to next US port after sailing foreign | 02199 OTHER (STRUCTURAL CONDITION) The machinery, boilers and other pressure vessels, associated piping systems and fittings shall be of a design and construction adequate for the service for which they are intended...PSCO observed leaking air from heavily corroded air piping and valve in 02 locations, one of which had a foam plug inserted into an open hole. 74 SOLAS (2020) II-1/26.1 40AC
2024-07-03 | 7948403 | Sector Maryland-National Capital Region | 992285 | Official Number (U.S.) | CAPE WASHINGTON | Ro-Ro Cargo Ship | UNITED STATES |  |  |  | 01 - Certificates & Documentation | 01107 - Safety Management Certificate (SMC/ ISM) | 30 - Ship detained | 74 SOLAS IX 6.2 A ship required to hold a certificate issued pursuant to the provisions of regulation 4.3 shall be subject to control in accordance with the provisions of regulation XI/4. For this purpose such certificate shall be treated as a certificate issued under regulation I/12 or I/13. Vessel’s Safety Management Certificate has been revoked following ISM audit.
2024-07-03 | 7947899 | Sector Miami | 1238038 | Official Number (U.S.) | FREEDOM FLYER | Passenger Ship | UNITED STATES |  |  |  | 09 - Working and Living Conditions | 09233 - Guards - fencing around dangerous machinery parts | 50 - Rectify deficiencies w/in 30 days | An exposed hazard, such as gears or rotating machinery, must be properly protected by a cover, guard, or rail. Replace guard for shaft and other rotating machinery. 46 CFR 177.960
2024-07-03 | 7929184 | Sector New York | 577297 | Official Number (U.S.) | CANYON EAGLE III | Passenger Ship | UNITED STATES |  |  |  | 01 - Certificates & Documentation | 01218 - Medical certificate | 16 - Rectify deficiencies w/in 14 days | Medical certificates issued to all other mariners will be issued for a maximum period of 5 years...Master's National Endorsement expired April 2023... Submit proof of submission. 46 CFR 10.301(b)(2)
2024-07-03 | 7929184 | Sector New York | 577297 | Official Number (U.S.) | CANYON EAGLE III | Passenger Ship | UNITED STATES |  |  |  | 11 - Life Saving Appliances | 11117 - Lifebuoys incl. provision and disposition | 16 - Rectify deficiencies w/in 14 days | A vessel must carry one floating water light... identified all three ring life buoys with an approved light rated for life jackets...Install and attach approved floating water light to ring life buoy. 46 CFR 180.70(d)(1)
2024-07-03 | 7929184 | Sector New York | 577297 | Official Number (U.S.) | CANYON EAGLE III | Passenger Ship | UNITED STATES |  |  |  | 11 - Life Saving Appliances | 11112 - Launching arrangements for survival craft | 701 - Prior to carriage of passengers/cargo | Each survival craft must be secured to the vessel by a painter line... Identified all float free arrangements painter lines not affixed to life float and in deteriorated condition. Replace and afix to Life floats. 46 CFR 180.130(a)(1)
2024-07-03 | 7929184 | Sector New York | 577297 | Official Number (U.S.) | CANYON EAGLE III | Passenger Ship | UNITED STATES |  |  |  | 13 - Propulsion and Auxiliary Machinery | 13199 - Other (machinery) | 701 - Prior to carriage of passengers/cargo | Engine exhaust shall be provided with noncombustible hangers and blocks for support. Install exhaust run supports on all engines and all void spaces. 46 CFR 182.430
2024-07-03 | 7929184 | Sector New York | 577297 | Official Number (U.S.) | CANYON EAGLE III | Passenger Ship | UNITED STATES |  |  |  | 13 - Propulsion and Auxiliary Machinery | 13101 - Propulsion main engine | 701 - Prior to carriage of passengers/cargo | Engine cooling: all engines must be water cooled and meet the requirements here in all three engine's raw water piping was blistering. Replace all raw water hoses. Reference 46 CFR 182.720 for type spec. 46 CFR 172.420
2024-07-03 | 7929184 | Sector New York | 577297 | Official Number (U.S.) | CANYON EAGLE III | Passenger Ship | UNITED STATES |  |  |  | 13 - Propulsion and Auxiliary Machinery | 13104 - Bilge pumping arrangements | 701 - Prior to carriage of passengers/cargo | Bilge pumps automatic submersible pump may have flex pipe. Flex pipes in all voids were not in serviceable condition replace all flex hoses. 46 CFR 182.520(f)(i)
2024-07-03 | 7948013 | Sector New York | 688904 | Official Number (U.S.) | CLIPPER CITY | Passenger Ship | UNITED STATES |  |  |  | 09 - Working and Living Conditions | 09209 - Electrical | 16 - Rectify deficiencies w/in 14 days | Each lighting fixture globe, lens, or diffuser must have a guard or be made of high strength material, except in an accommodation space, radio room, galley, or similar space where it is not subject to damage. MI observed multiple light fixtures without guards. Repair/replace. 46 CFR 183.410 (a)
2024-07-03 | 7929184 | Sector New York | 577297 | Official Number (U.S.) | CANYON EAGLE III | Passenger Ship | UNITED STATES |  |  |  | 13 - Propulsion and Auxiliary Machinery | 13104 - Bilge pumping arrangements | 701 - Prior to carriage of passengers/cargo | Each Bilge pump must be self priming to the fixed system. Could not demonstrate bilge suction from the main engine bilge suction pump. Demonstrate proper operation of the fixed bilge system. 46 CFR 182.520(c)
2024-07-03 | 7948101 | Marine Safety Unit Cleveland | 595539 | Official Number (U.S.) | AMERICAN SPIRIT | Bulk Carrier | UNITED STATES | AMERICAN BUREAU OF SHIPPING |  |  | 02 - Structural Conditions | 02105 - Steering gear | 17 - Rectify deficiencies prior to departure | The rudder stock must be of adquate strength and capable of steering the vessel at maximum ahead speed, to the satisfaction of the Officer in Charge, Marine Inspection. The ship's port engineer reported that they could physically see a bolt missing and another one is loose on the rudder stock. The fasteners must be reattached and the rudder must function as designed to the satisfaction of the CG and Class.
2024-07-03 | 7929184 | Sector New York | 577297 | Official Number (U.S.) | CANYON EAGLE III | Passenger Ship | UNITED STATES |  |  |  | 05 - Radio Communications | 05111 - Satellite EPIRB 406MHz/1.6GHz | 16 - Rectify deficiencies w/in 14 days | each vessel that operates beyond three miles from the coastline must have on board a FCC Type Accepted Category 1, 406 MHz EPIRB, installed to automatically float free and activate. Identified EPIRB has not been registered under current owner. Register EPIRB and submit proof of registration. 46 CFR 180.64
2024-07-03 | 7929184 | Sector New York | 577297 | Official Number (U.S.) | CANYON EAGLE III | Passenger Ship | UNITED STATES |  |  |  | 07 - Fire Safety | 07101 - Fire prevention structural integrity | 16 - Rectify deficiencies w/in 14 days | CO2 storage cylinder must be securly fasten and supported and protected against damage. CO2 Bottle next to kitchenette needs to be secured to bulkhead. 46 CFR 181.410(c)(4)
2024-07-03 | 7938543 | Sector New York | 1225722 | Official Number (U.S.) | BARGE 455 8 | Barge | UNITED STATES | AMERICAN BUREAU OF SHIPPING |  |  | 01 - Certificates & Documentation | 01211 - Cert for personnel on survival craft & rescue boat | 705 - Other - as specified | A Merchant Mariner Credential must be retained by the mariner to whom it was issued and, while valid, must be produced to verify qualifications when requested by an authorized official. Provide MMC for Able Seaman as PIC/Lifeboatman certified.
2024-07-03 | 7954000 | Marine Safety Unit Duluth | 1029708 | Official Number (U.S.) | ASHLAND BAYFIELD EXPRESS | Passenger Ship | UNITED STATES |  |  |  | 09 - Working and Living Conditions | 09108 - Lighting (Accommodation) | 50 - Rectify deficiencies w/in 30 days | The light fixtures in the port and stbd heads did not have suitable protective guards/covers. Repair or replace light fixture guards/covers.
2024-07-03 | 7929184 | Sector New York | 577297 | Official Number (U.S.) | CANYON EAGLE III | Passenger Ship | UNITED STATES |  |  |  | 03 - Water/Weathertight Conditions | 03199 - Other (load lines) | 16 - Rectify deficiencies w/in 14 days | A positive action valve that is located close as possible to hull must be able to close. Sink discharge in Void 2 was seized could not operate. In Lazarette the starboard forward frame bay through hull needs to be plugged closed. 46 CFR 179.350(d)
2024-07-03 | 7929184 | Sector New York | 577297 | Official Number (U.S.) | CANYON EAGLE III | Passenger Ship | UNITED STATES |  |  |  | 09 - Working and Living Conditions | 09209 - Electrical | 16 - Rectify deficiencies w/in 14 days | all electrical circuits must be clear and marked. The Electrical distribution panel in engine room was not marked with location each circuit services. 46 CFR 183.220(d)
2024-07-03 | 7929184 | Sector New York | 577297 | Official Number (U.S.) | CANYON EAGLE III | Passenger Ship | UNITED STATES |  |  |  | 09 - Working and Living Conditions | 09209 - Electrical | 16 - Rectify deficiencies w/in 14 days | Electrical equipment that provides services for safety must be in good order. Light over port engine was hanging re-secure to overhead. The terminal blocks over all of the engines were found corroded, Fix or replace. 46 CFR 183.200(a)
2024-07-03 | 7929184 | Sector New York | 577297 | Official Number (U.S.) | CANYON EAGLE III | Passenger Ship | UNITED STATES |  |  |  | 09 - Working and Living Conditions | 09209 - Electrical | 16 - Rectify deficiencies w/in 14 days | Electrical wires shall be installed with metal supports no further than 24inches apart. Vessel's electrical cable runs were found with out fixed metal supports. All systems must be in good order to include piping systems. The hydraulic piping was found without supports. 46 CFR 183.340
2024-07-03 | 7929184 | Sector New York | 577297 | Official Number (U.S.) | CANYON EAGLE III | Passenger Ship | UNITED STATES |  |  |  | 09 - Working and Living Conditions | 09209 - Electrical | 16 - Rectify deficiencies w/in 14 days | All systems must be in good order to include piping systems. The hydraulic piping was found without supports. 46 CFR 182.100
2024-07-03 | 7929184 | Sector New York | 577297 | Official Number (U.S.) | CANYON EAGLE III | Passenger Ship | UNITED STATES |  |  |  | 07 - Fire Safety | 07106 - Fire detection and alarm system | 16 - Rectify deficiencies w/in 14 days | A space containing machinery must have fixed fire detection systems to include two fixed heat detectors. Move heat detector from starboard side to center aft of engine room. 46 CFR 181.405
2024-07-03 | 7929184 | Sector New York | 577297 | Official Number (U.S.) | CANYON EAGLE III | Passenger Ship | UNITED STATES |  |  |  | 05 - Radio Communications | 05109 - VHF radio installation | 16 - Rectify deficiencies w/in 14 days | Vessel must comply with radio instillation requirements. VHF radio's were not programmed with the assigned MMSI. 46 CFR 184.502
2024-07-03 | 7947899 | Sector Miami | 1238038 | Official Number (U.S.) | FREEDOM FLYER | Passenger Ship | UNITED STATES |  |  |  | 07 - Fire Safety | 07110 - Fire fighting equipment and appliances | 16 - Rectify deficiencies w/in 14 days | The frame or support of each semi-portable fire extinguisher permitted by paragraph (a) of this section must be welded or otherwise permanently attached to a bulkhead or deck. Replace bracket on forward portable fire extinguisher. 46 CFR 181.500 (d)
2024-07-03 | 7947899 | Sector Miami | 1238038 | Official Number (U.S.) | FREEDOM FLYER | Passenger Ship | UNITED STATES |  |  |  | 10 - Safety of Navigation | 10109 - Lights, shapes, sound-signals | 705 - Other - as specified | All vessels must have navigation lights that are in compliance with the applicable sections of the International and Inland Navigation Rules, except that a vessel of more than 19.8 meters (65 feet) in length must also have navigation lights that meet UL 1104, “Standards for Marine Navigation Lights,” or other standard specified by the Commandant. Repair navigation light wiring since lights are currently non-operational. 46 CFR 183.420
2024-07-03 | 7947899 | Sector Miami | 1238038 | Official Number (U.S.) | FREEDOM FLYER | Passenger Ship | UNITED STATES |  |  |  | 13 - Propulsion and Auxiliary Machinery | 13108 - Operation of machinery | 50 - Rectify deficiencies w/in 30 days | A vessel must have two independent means of controlling each propulsion engine. Control must be provided for the engine speed, direction of shaft rotation, and engine shutdown. Vessel doesn't have secondary means of propulsion control, obtain secondary means. 46 cfr 184.620(a)
2024-07-03 | 7947899 | Sector Miami | 1238038 | Official Number (U.S.) | FREEDOM FLYER | Passenger Ship | UNITED STATES |  |  |  | 11 - Life Saving Appliances | 11118 - Lifejackets incl. provision and disposition | 50 - Rectify deficiencies w/in 30 days | Placards containing instructions for the donning and use of the life jackets aboard the vessel must be posted in conspicuous places that are regularly accessible and visible to the crew and passengers. Install lifejacket donning placard. 46 CFR 185.516
2024-07-03 | 7947899 | Sector Miami | 1238038 | Official Number (U.S.) | FREEDOM FLYER | Passenger Ship | UNITED STATES |  |  |  | 05 - Radio Communications | 05199 - Other (radio communication) | 50 - Rectify deficiencies w/in 30 days | A durable placard must be posted next to all radiotelephone installations with the emergency broadcast instructions and information, specific to the individual vessel. Post emergency broadcast placard at the helm. 46 cfr 184.506
2024-07-03 | 7929184 | Sector New York | 577297 | Official Number (U.S.) | CANYON EAGLE III | Passenger Ship | UNITED STATES |  |  |  | 09 - Working and Living Conditions | 09233 - Guards - fencing around dangerous machinery parts | 16 - Rectify deficiencies w/in 14 days | An exposed hazard such as rotating machinery must be properly protected by a cover or Guard. PTO belts on ALL engines need guards or covers. 46 CFR 177.960
2024-07-03 | 7947358 | Sector Virginia | 603066 | Official Number (U.S.) | PINNERS POINT | Towing Vessel | UNITED STATES |  |  |  | 03 - Water/Weathertight Conditions | 03104 - Cargo & other hatchways | 16 - Rectify deficiencies w/in 14 days | 46 CFR 140.610(b):The master must ensure that all hatches, doors, and other openings designed to be watertight or weather-tight function properly. FWD STBD hatch on aft main deck is not able to close properly, due to missing dog.
2024-07-03 | 7948410 | Marine Safety Unit Vicksburg | 1132655 | Official Number (U.S.) | MISS D | Towing Vessel | UNITED STATES |  |  |  | 13 - Propulsion and Auxiliary Machinery | 13104 - Bilge pumping arrangements | 10 - Deficiency Rectified | There must be an installed or portable bilge pump for emergency dewatering. All installed bilge piping must have a check/foot valve in each bilge suction that prevents unintended backflooding through bilge piping.Bilge pump was installed backwards.
2024-07-03 | 7948410 | Marine Safety Unit Vicksburg | 1132655 | Official Number (U.S.) | MISS D | Towing Vessel | UNITED STATES |  |  |  | 13 - Propulsion and Auxiliary Machinery | 13103 - Gauges, thermometers, etc | 16 - Rectify deficiencies w/in 14 days | Machinery and electrical systems must be designed and maintained to provide for safe operation of the towing vessel and safety of persons on board under normal and emergency conditions. Hydraulic lines are worn throughout the machinery space. Replace worn/wasted hydraulic lines.
2024-07-03 | 7948410 | Marine Safety Unit Vicksburg | 1132655 | Official Number (U.S.) | MISS D | Towing Vessel | UNITED STATES |  |  |  | 09 - Working and Living Conditions | 09230 - Adequate lighting - mooring arrangements | 16 - Rectify deficiencies w/in 14 days | Electrical systems and equipment must function properly and minimize system failures and fire and shock hazards. Electrical wiring is loose within the navigation lights. Tighten/repair so navigation lights does not flicker when turned on.
2024-07-03 | 7948410 | Marine Safety Unit Vicksburg | 1132655 | Official Number (U.S.) | MISS D | Towing Vessel | UNITED STATES |  |  |  | 09 - Working and Living Conditions | 09209 - Electrical | 16 - Rectify deficiencies w/in 14 days | Electrical components that pose an electrical hazard must be in an enclosure. Electrical connections on the starboard side of the engine need to be in a electical/junction box.
2024-07-03 | 7947641 | Marine Safety Unit Portland OR | 537212 | Official Number (U.S.) | HARRIET O | Towing Vessel | UNITED STATES |  |  |  | 08 - Alarms | 08107 - Machinery controls alarm | 50 - Rectify deficiencies w/in 30 days | No audible and visual alarms for low oil pressure and high cooling water temp at operating station for both Aux generators.
2024-07-03 | 7948410 | Marine Safety Unit Vicksburg | 1132655 | Official Number (U.S.) | MISS D | Towing Vessel | UNITED STATES |  |  |  | 07 - Fire Safety | 07106 - Fire detection and alarm system | 16 - Rectify deficiencies w/in 14 days | Each towing vessel must have a fire-detection system installed to detect engine room fires. The owner or managing operator must ensure the following:The design of the system and its installation on the towing vessel is certified and inspected by a registered professional engineer with experience in fire-detection system design, by a technician with qualifications as a National Institute for Certification in Engineering Technologies (NICET) level IV fire alarm engineering technician, or by an authorized classification society with equivalent experience, to comply with paragraphs (a)(1) through (6) of this section.
2024-07-03 | 7947641 | Marine Safety Unit Portland OR | 537212 | Official Number (U.S.) | HARRIET O | Towing Vessel | UNITED STATES |  |  |  | 07 - Fire Safety | 07125 - Evaluation of crew performance (fire drills) | 50 - Rectify deficiencies w/in 30 days | Crew has not participated in a fire drill with their FF outfits and SCBA's
2024-07-03 | 7948312 | Sector Houston/Galveston | 1313708 | Official Number (U.S.) | MPX 428 | Barge | UNITED STATES |  |  |  | 02 - Structural Conditions | 02199 - Other (Structural condition) | 50 - Rectify deficiencies w/in 30 days | Scantlings, material, and workmanship, subdivision of cargo spaces, fitting of cofferdams, and testing of tanks shall be at least equivalent to the requirements of the American Bureau of Shipping or other recognized classification society. MI observed an inset approximately 2" deep x 6" long IVO #5 STBD wing tank, at deck radius. 46 CFR 32.60-1(a)
2024-07-03 | 7947594 | Sector San Francisco | 1217122 | Official Number (U.S.) | CLAM | Passenger Ship | UNITED STATES |  |  |  | 03 - Water/Weathertight Conditions | 03110 - Manholes/flush scuttles | 16 - Rectify deficiencies w/in 14 days | A hatch cover must:Be attached to the hatch frame or coaming by hinges, captive chains, or other devices of substantial strength to prevent its loss. 03 hatches found to be missing chain attached to hatch, Laz port/stbd and stbd engine room hatch. 46 CFR 179.360(b)(2)
2024-07-03 | 7947594 | Sector San Francisco | 1217122 | Official Number (U.S.) | CLAM | Passenger Ship | UNITED STATES |  |  |  | 11 - Life Saving Appliances | 11131 - On board training and instructions | 16 - Rectify deficiencies w/in 14 days | A vessel under 46 CFR 175.110(c) requirements must conduct a training program to address firefighting proficiency,emergency egress and must include; Training in the use and location of firefighting equipment and general firefighting knowledge and egress for each membr. 46 CFR 185.420
2024-07-03 | 7948298 | Sector Houston/Galveston | 1100351 | Official Number (U.S.) | KIRBY 29172 | Barge | UNITED STATES |  |  |  | 02 - Structural Conditions | 02119 - Enhanced survey programme (ESP) | 16 - Rectify deficiencies w/in 14 days | Scantlings, material, and workmanship, subdivision of cargo spaces, fitting of cofferdams, and testing of tanks shall be at least equivalent to the requirements of the American Bureau of Shipping or other recognized c classification society. Marine Inspector identified multiple areas of excessive pitting greater than 25% wastage around entire raised tank trunk. Vessel must gauge suspected areas and provide repair proposal to the satisfaction of the OCMI. 46 CFR 32.60-1(a)
2024-07-03 | 7947594 | Sector San Francisco | 1217122 | Official Number (U.S.) | CLAM | Passenger Ship | UNITED STATES |  |  |  | 01 - Certificates & Documentation | 01199 - Other (certificates) | 16 - Rectify deficiencies w/in 14 days | Marine employers shall establish programs for the chemical testing for dangerous drugs on a random basis of crew members on inspected vessels who: Occupy a position, or perform the duties and functions of a position, required by the vessel's Certificate of Inspection. No records of random drug testing information was on board vessel. 46 CFR 16.230(a)(1)
2024-07-03 | 7944254 | Sector New Orleans | 9172210 | IMO Number | ANDINO DELTA | Tank Ship | CYPRUS |  | LLOYD'S REGISTER OF SHIPPING |  | 15 - Safety Management Systems (ISM) | 15101 - Safety and environment policy | 705 - Other - as specified | The company should ensure that the policy is implemented and maintained at all levels of the organization, both ship-based and shore-based. The operational nature of the deficiency noted above provide objective evidence of a failure of the implementation of the ISM Code. An internal audit report satisfactory to the OCMI must be submitted prior to clearance of the deficiency within 90 days. 74 SOLAS (AM) IX/3.1, ISM Code 2.2.2, Code ac
2024-07-03 | 7947358 | Sector Virginia | 603066 | Official Number (U.S.) | PINNERS POINT | Towing Vessel | UNITED STATES |  |  |  | 01 - Certificates & Documentation | CG001 - Certificate of Inspection (COI) | 705 - Other - as specified | 46 CFR 136.200(a): A towing vessel may not be operated without having onboard a valid COI issued by the Coast Guard as required by § 136.202. Vessel does not have a valid COI on board. VSL shall complete COI inspection prior to towing operations.
2024-07-03 | 7948231 | Sector Maryland-National Capital Region | 1160864 | Official Number (U.S.) | ROCK STAR | Passenger Ship | UNITED STATES |  |  |  | 07 - Fire Safety | 07199 - Other (fire safety) | 16 - Rectify deficiencies w/in 14 days | 07199 - Remote fuel shutoff stations must be marked in clearly legible letters at least 25 millimeters (1 inch) high indicating purpose of the valve and direction of operation. The fuel shutoff valves were not marked. 46 CFR 185.608
2024-07-03 | 7948203 | Sector New York | 9939577 | IMO Number | AUGENSTERN | Tank Ship | LIBERIA | AMERICAN BUREAU OF SHIPPING | AMERICAN BUREAU OF SHIPPING | AMERICAN BUREAU OF SHIPPING | 06 - Cargo Operations Including Equipment | 06106 - Cargo transfer - Tankers | 40 - Rectify deficiencies prior to next US port after sailing foreign | The high-level alarm required by paragraph (A) of this section must: activate a visual and audible alarm so that it can be see and heard on the vessel where cargo transfer is controlled. High-level alarm for cargo was reported inoperative by the vessel. Vessel required to have deficiency rectified prior to onloading cargo. 46 CFR 39.2007.c.3
2024-07-03 | 7945879 | Marine Safety Detachment American Samoa | 9405100 | IMO Number | MELANESIAN CHIEF | General Dry Cargo Ship | LIBERIA | KOREAN REGISTER | KOREAN REGISTER | KOREAN REGISTER OF SHIPPING | 04 - Emergency Systems | 04114 - Emergency source of power - Emergency generator | 50 - Rectify deficiencies w/in 30 days | Manual starting is permitted such as manually charged hydraulic accumulators where they can be demonstrated as being effective. While testing emergency generator, PSCO found manual hydraulic start inoperative but found two other satisfactory means of starting (battery). Repair hydraulic start to the satisfaction of class and provide report to Coast Guard. 74SOLAS(04)II-1/44.4.1 50ac
2024-07-03 | 7945879 | Marine Safety Detachment American Samoa | 9405100 | IMO Number | MELANESIAN CHIEF | General Dry Cargo Ship | LIBERIA | KOREAN REGISTER | KOREAN REGISTER | KOREAN REGISTER OF SHIPPING | 04 - Emergency Systems | 04109 - Fire drills | 50 - Rectify deficiencies w/in 30 days | Details of the general alarm and public address system are prescribed by section 7.2 of the Code. While conducting fire drill, PSCO found public address system inoperative delaying command and control of drill. Repair public address system to the satisfaction of class and provide report to Coast Guard.74SOLAS(20)III/37.1 LSA Code 7.2.2.1 50ac
2024-07-03 | 7948588 | Sector New York | 1100520 | Official Number (U.S.) | CHRISTOPHER COLUMBUS | Passenger Ship | UNITED STATES |  |  |  | 02 - Structural Conditions | 02199 - Other (Structural condition) | 701 - Prior to carriage of passengers/cargo | Repairs or alterations to the hull or vessel systems that affect the safety of the vessel must not be made without the approval of the cognizant OCMI. The owner or managing operator shall submit drawings, sketches, or written specifications describing the details of any proposed alterations to the cognizant OCMI. Proposed alterations must be approved by the OCMI before work is started. Vessel rep reported hull damage, reported to be minimal at initial assessment, above the waterline, due to contact with another vessel while underway in service. Prior to carriage of passengers, provide thorough damage assessment and repair plan proposal to OCMI for review. Upon plan approval, complete any needed repairs to satisfaction of MI's. 46 CFR 176.700
2024-07-03 | 7943362 | Sector Boston | 667585 | Official Number (U.S.) | FORT INDEPENDENCE | Passenger Ship | UNITED STATES |  |  |  | 13 - Propulsion and Auxiliary Machinery | 13199 - Other (machinery) | 16 - Rectify deficiencies w/in 14 days | The switchboard shall be adequately protected and provision shall be made for access thereto. The Battery distribution panel missing blocking slot to prevent accidental shocking, must be installed. 46 CFR 183.05-15(a)
2024-07-03 | 7953007 | Marine Safety Unit Morgan City | 1250740 | Official Number (U.S.) | SARGASSO | Offshore | UNITED STATES |  |  |  | 04 - Emergency Systems | CG004 - Man Overboard Drill (MOB) | 16 - Rectify deficiencies w/in 14 days | The manning requirements for a particular vessel are determined by the OCMI after consideration of the applicable laws, the regulations in this part, and all other factors involved, such as: emergency situations. Vessel is restricted to 01 master, 02 mates, and 03 deckhands until satisfactory demonstration of a man overboard drill.
2024-07-03 | 7948013 | Sector New York | 688904 | Official Number (U.S.) | CLIPPER CITY | Passenger Ship | UNITED STATES |  |  |  | 09 - Working and Living Conditions | 09209 - Electrical | 16 - Rectify deficiencies w/in 14 days | Electrical equipment on a vessel must be installed and maintained to: minimize accidental personnel contact with energized parts. MI observed spares energized in distribution panel in E/R void space. 46 CFR 183.200 (a)
2024-07-03 | 7943362 | Sector Boston | 667585 | Official Number (U.S.) | FORT INDEPENDENCE | Passenger Ship | UNITED STATES |  |  |  | 13 - Propulsion and Auxiliary Machinery | 13101 - Propulsion main engine | 701 - Prior to carriage of passengers/cargo | The owner, managing operator, or master shall report damage to a boiler, unfired pressure vessel, or machinery that renders further use of the item unsafe until repairs are made, to the OCMI at the port in which the casualty occurred or nearest the port of first arrival, as soon as practicable after the damage occurs. The vessel experienced a failure of the starboard main diesel engine's gear shift control cable. As instructed, the vessel shall proceed from Long Wharf to the BHC maintenance facility at Mystic Pier Marina to effect repairs. At all times during the transit, an engineer shall be stationed in the engine room to assume local control of clutch in/out and throttle controls of the port main diesel engine in the event of a similar failure to that engine. The operator of the vessel shall demonstrate satisfactory operation of the vessel's gear shift and throttle controls to the attending marine inspector upon completion of repairs. 46 CFR 185.208
2024-07-03 | 7947594 | Sector San Francisco | 1217122 | Official Number (U.S.) | CLAM | Passenger Ship | UNITED STATES |  |  |  | 09 - Working and Living Conditions | 09209 - Electrical | 16 - Rectify deficiencies w/in 14 days | Electrical equipment on a vessel must be installed and maintained to; protect passengers, crew, other persons ,and the vessel from electrical hazards, including fire caused by or originating in electrical equipment, and electrical shock. Missing outlet box cover in STBD side main seating are. 46 CFR 183.200
2024-07-03 | 7948013 | Sector New York | 688904 | Official Number (U.S.) | CLIPPER CITY | Passenger Ship | UNITED STATES |  |  |  | 07 - Fire Safety | 07110 - Fire fighting equipment and appliances | 705 - Other - as specified | Fire hydrants must be provided with spanner wrenches. Aft fire station was found with out spanner wrench, provide station with wrench. 46 CFR 181.310 (b)
2024-07-03 | 7948410 | Marine Safety Unit Vicksburg | 1132655 | Official Number (U.S.) | MISS D | Towing Vessel | UNITED STATES |  |  |  | 13 - Propulsion and Auxiliary Machinery | 13103 - Gauges, thermometers, etc | 705 - Other - as specified | The following systems must be equipped with gauges at the machinery location: (1) Main engine lubricating oil pressure and main engine RPM; (2) Main engine cooling water temperature; (3) Auxiliary generator engine lubricating oil pressure and auxiliary generator engine RPM; (4) Auxiliary generator engine cooling water temperature; and (5) Hydraulic steering fluid pressure, if the vessel is equipped with hydraulic steering systems. Install gauges in machinery space for each engine and generator. Granted an extension to 8/23/24.
2024-07-03 | 7948053 | Marine Safety Unit Sturgeon Bay | 1184532 | Official Number (U.S.) | INNOVATION | Barge | UNITED STATES |  |  |  | 02 - Structural Conditions | 02106 - Hull damage impairing seaworthiness | 17 - Rectify deficiencies prior to departure | On 2JUL24 the barge INNOVATION allided with the Canadian National Railroad Swing Bridge's fendering system in Green Bay, WI. The barge's port notch wing made contact with the fender and no damage was reported. The contact on the barge occurred approximately 1 foot above the water line. While no damage or water ingress were reported a survey/inspection must still be done to verify reports. The barge may continue transit to Milwaukee, WI but may not depart the port of Milwaukee until a survey is conducted by the barge's classification society to ensure no damage exists. To clear this 835 a statement of fact or class report must be provided to the cognizant OCMI and the 835 must be cleared prior to departure.
2024-07-03 | 7947913 | Sector Virginia | 1312033 | Official Number (U.S.) | MISSOURI EXPRESS | General Dry Cargo Ship | UNITED STATES |  | AMERICAN BUREAU OF SHIPPING |  | 13 - Propulsion and Auxiliary Machinery | 13108 - Operation of machinery | 17 - Rectify deficiencies prior to departure | The condition of the ship and its equipment shall be maintained to conform with the provision of the present regulations to ensure that the ship in all respects will remain fit to proceed to sea without danger to the ship or the persons on board. Vessel experienced loss of power impacting two of the three operational generators. 74 SOLAS (20) I/11(a) 17c
2024-07-03 | 7948013 | Sector New York | 688904 | Official Number (U.S.) | CLIPPER CITY | Passenger Ship | UNITED STATES |  |  |  | 13 - Propulsion and Auxiliary Machinery | 13101 - Propulsion main engine | 16 - Rectify deficiencies w/in 14 days | Flexible nonmetallic hose may be used in vital and nonvital systems where permitted. Main engine raw water cooling flexible hose showing signs of wear. Replace. 46 CFR 182.720
2024-07-03 | 7948013 | Sector New York | 688904 | Official Number (U.S.) | CLIPPER CITY | Passenger Ship | UNITED STATES |  |  |  | 04 - Emergency Systems | 04109 - Fire drills | 705 - Other - as specified | Master shall instruct each crew member, as to the duties that the crew member is expected to perform in an emergency in accordance with this part. During crew questioning for fire drill procedures MI identified inconsistencies with training and procedures. Conduct training for all crew members as required. 46 CFR 185.420
2024-07-03 | 7948013 | Sector New York | 688904 | Official Number (U.S.) | CLIPPER CITY | Passenger Ship | UNITED STATES |  |  |  | 13 - Propulsion and Auxiliary Machinery | 13101 - Propulsion main engine | 16 - Rectify deficiencies w/in 14 days | Fuel lines must be protected from damage and must meet SAE J-1942. Main Engine diesel fuel supply line was found chaffed to internal steel protective wire. Replace fuel line. 46 CFR 182.720
2024-07-03 | 7948013 | Sector New York | 688904 | Official Number (U.S.) | CLIPPER CITY | Passenger Ship | UNITED STATES |  |  |  | 13 - Propulsion and Auxiliary Machinery | 13101 - Propulsion main engine | 705 - Other - as specified | An exposed hazard, such as gears or rotating machinery, must be properly protected by a cover, guard, or rail. Main engine belt guard was loose, replace missing bolt. 46 CFR 177.960
2024-07-03 | 7948231 | Sector Maryland-National Capital Region | 1160864 | Official Number (U.S.) | ROCK STAR | Passenger Ship | UNITED STATES |  |  |  | 11 - Life Saving Appliances | 11127 - Buoyant apparatus | 50 - Rectify deficiencies w/in 30 days | 11127 - The color of the buoyant apparatus must be primarily vivid reddish orange. The coloring on the life float was faded and no longer vivid reddish orange. 46 CFR 180.200(a)(2) 46 CFR 160.010-4(n)
2024-07-03 | 7948013 | Sector New York | 688904 | Official Number (U.S.) | CLIPPER CITY | Passenger Ship | UNITED STATES |  |  |  | 13 - Propulsion and Auxiliary Machinery | 13199 - Other (machinery) | 705 - Other - as specified | Exhaust pipe’s watertight integrity must be maintained. MI observed salt build-up around exhaust pipe. Repair during dry-dock. 46 CFR 182.430(f)
2024-07-03 | 7948013 | Sector New York | 688904 | Official Number (U.S.) | CLIPPER CITY | Passenger Ship | UNITED STATES |  |  |  | 09 - Working and Living Conditions | 09209 - Electrical | 16 - Rectify deficiencies w/in 14 days | Electrical equipment on a vessel must be installed and maintained to: Minimize accidental personnel contact with energized parts. MI observed blanks in distribution panel in void 2. Repair/replace. 46 CFR 183.200(c)
2024-07-03 | 7948013 | Sector New York | 688904 | Official Number (U.S.) | CLIPPER CITY | Passenger Ship | UNITED STATES |  |  |  | 01 - Certificates & Documentation | 01306 - Shipboard working arrangements | 705 - Other - as specified | The cognizant OCMI may require that a vessel and its equipment undergo any additional test or inspection deemed reasonable and necessary to determine that the vessel and its equipment are suitable for the service in which they are to be employed. VSL must submit sail plan and dead weight survey to MSC within 7 days. 46 CFR 176.840
2024-07-03 | 7967644 | Sector Northern Great Lakes | 654664 | Official Number (U.S.) | LA SALLE | Passenger Ship | UNITED STATES |  |  |  | 13 - Propulsion and Auxiliary Machinery | 13101 - Propulsion main engine | 60 - Rectify deficiencies prior to movement | Both MDE's were over-filled with lube oil with caused over-pressurization, resulting in catastrophic internal damage. Make repairs and demonstrate proper operation prior to the carriage of passengers.
2024-07-03 | 7948013 | Sector New York | 688904 | Official Number (U.S.) | CLIPPER CITY | Passenger Ship | UNITED STATES |  |  |  | 99 - Other | 99101 - Other (Safety in general) | 705 - Other - as specified | Provide third party rigging inspection report and provide information on slings being installed. 46 CFR 176.840
2024-07-03 | 7948013 | Sector New York | 688904 | Official Number (U.S.) | CLIPPER CITY | Passenger Ship | UNITED STATES |  |  |  | 99 - Other | 99101 - Other (Safety in general) | 705 - Other - as specified | The cognizant OCMI may require that a vessel and its equipment undergo any additional test or inspection deemed reasonable and necessary to determine that the vessel and its equipment are suitable for the service in which they are to be employed. Develop preventative maintenance plan. 46 CFR 176.840
2024-07-03 | 7948013 | Sector New York | 688904 | Official Number (U.S.) | CLIPPER CITY | Passenger Ship | UNITED STATES |  |  |  | 03 - Water/Weathertight Conditions | 03105 - Covers (hatchway-, portable-, tarpaulins, etc.) | 16 - Rectify deficiencies w/in 14 days | A hatch cover must: be attached to the hatch frame or coaming by hinges, captive chains, or other devices of substantial strength to prevent its loss. Repair/replace. 46 CFR 179.360 (b)(2)
2024-07-03 | 7948013 | Sector New York | 688904 | Official Number (U.S.) | CLIPPER CITY | Passenger Ship | UNITED STATES |  |  |  | 11 - Life Saving Appliances | 11118 - Lifejackets incl. provision and disposition | 705 - Other - as specified | The number and identification of the items stowed inside, and their sizes(adult or child), must be marked in clearly legible letters and numbers on each container for life jackets. Letters and Numbers must be 2inches high. All life jacket containers missing the required markings, mark containers to the requirement. 46 CFR 185.604(f)
2024-07-03 | 7948298 | Sector Houston/Galveston | 1100351 | Official Number (U.S.) | KIRBY 29172 | Barge | UNITED STATES |  |  |  | 14 - Pollution Prevention | 14101 - Control of discharge | 701 - Prior to carriage of passengers/cargo | ach cargo tank of a tank barge must have one of the following liquid overfill protection arrangements: (2) An intrinsically safe overfill control system that—(i) Is independent of the cargo-gauging device required by 46 CFR 39.2003(a). Marine Inspectors were unable to test overfill control system alarms due to inoperable alarm box. Repair or replace box and provide proof of proper operation to the satisfaction of the Marine Inspector. 46 CFR 39.2009(a)(2)
2024-07-03 | 7948108 | Marine Safety Unit Houma | 8766703 | IMO Number | SUBSEA VISION | Barge | VANUATU |  |  |  | 03 - Water/Weathertight Conditions | 03103 - Railing, gangway, walkway and means for safe passage | 50 - Rectify deficiencies w/in 30 days | Efficient guard rails or bulwarks shall be fitted to all exposed parts of the freeboard and superstructure decks. PSCO's identified damaged and significant wastage on guard rails located above side two attachment point.
2024-07-03 | 7948108 | Marine Safety Unit Houma | 8766703 | IMO Number | SUBSEA VISION | Barge | VANUATU |  |  |  | 01 - Certificates & Documentation | 01320 - Garbage record book | 50 - Rectify deficiencies w/in 30 days | Every ship over 100 gross tons and above and every ship which is certified to carry 15 or more persons...shall be provided with a Garbage Record Book. The Garbage Record book shall be in the form specified in the appendix to this annex. Vessel's garbage record book format did not comply to MARPOL V & MEPC.277(70).
2024-07-03 | 7948108 | Marine Safety Unit Houma | 8766703 | IMO Number | SUBSEA VISION | Barge | VANUATU |  |  |  | 01 - Certificates & Documentation | 01315 - Oil record book | 50 - Rectify deficiencies w/in 30 days | Every ship of 400 gross tonnage and above other than an oil tanker shall be provided with an Oil Record Book Part I... The Oil Record Book shall be in the form specified in appendix III to this Annex. Collection of oil residues; Quantities of oil residues retained on board. The quanity should be recorded weekly. Only those tanks listed in item 3.1 of Form A of the Supplement to the IOPP Certificate. Only 01 of 02 tanks listed under section 3.1 of the IOPP Supplement was being recorded weekly.
2024-07-03 | 7948108 | Marine Safety Unit Houma | 8766703 | IMO Number | SUBSEA VISION | Barge | VANUATU |  |  |  | 01 - Certificates & Documentation | 01299 - Other (STCW) | 17 - Rectify deficiencies prior to departure | Certificates of competency shall be issued only by the Administration, following verification of authenticity and validity of any documentary evidence. The minimum safe manning document required 02 ABS or Lifeboat-men. At the time of the examination none of the designated lifeboat-men had valid certificates of competency/endorsements from the administration.
2024-07-03 | 7948013 | Sector New York | 688904 | Official Number (U.S.) | CLIPPER CITY | Passenger Ship | UNITED STATES |  |  |  | 07 - Fire Safety | 07114 - Remote Means of control (opening,pumps,ventilation,etc.) Machinery spaces | 10 - Deficiency Rectified | To stop the flow of fuel in the event of a fire or break in the fuel line, a remote fuel shutoff valve must be fitted on any fuel line that supplies fuel directly to a propulsion engine or generator prime mover. The valve must be operable from a safe place outside the space where the valve is installed. MI observed fuel shut off valve wiring broke during testing of remote shut off valve. Repair/replace prior to having passengers on board. 46 CFR 182.455(b)(4)
2024-07-03 | 7948013 | Sector New York | 688904 | Official Number (U.S.) | CLIPPER CITY | Passenger Ship | UNITED STATES |  |  |  | 07 - Fire Safety | 07199 - Other (fire safety) | 705 - Other - as specified | Each remote valve control must be marked in clearly legible letters, at least 25 millimeters (1 inch) high, indicating the purpose of the valve and the way to operate it. MI observed no marking for fuel shut off. 46 CFR 185.608
2024-07-04 | 7948786 | Sector New Orleans | 9636462 | IMO Number | AFRICAN CHEETAH | Bulk Carrier | PANAMA |  | NIPPON KAIJI KYOKAI | NIPPON KAIJI KYOKAI | 13 - Propulsion and Auxiliary Machinery | 13199 - Other (machinery) | 60 - Rectify deficiencies prior to movement | Every ship shall be provided with a main steering gear and an auxiliary steering gear to the satisfaction of the administration. During post casualty expansion it was identified that there was a servo steering failure on the #2 unit on 24UN24 while transiting on the Yucatan Channel. On 25JUN24 there was a subsequent identical failure on servo steering unit #1 while transiting the Yucatan Channel. On 04JUL24 while departing Chalmette Slips, servo steering unit #1 failed a second time. Conduct permanent repairs via technician with concurrence from class and flag state. SOLAS 74 (AM) II-1/29.1, Code 60abc
2024-07-04 | 7949430 | Sector New York | 1300854 | Official Number (U.S.) | MELTING POT | Passenger Ship | UNITED STATES |  |  |  | 09 - Working and Living Conditions | 09209 - Electrical | 701 - Prior to carriage of passengers/cargo | Repairs or alterations to the hull, machinery, or equipment that affect the safety of the vessel must not be made without the approval of the cognizant OCMI, except during an emergency. Proposed alterations must be approved by the OCMI before work is started. The OCMI may require an inspection and testing whenever a repair or alteration is undertaken. Vessel reported loss of electrical power while underway in service. Prior to Carriage of Passengers, submit Causal Analysis report of power loss and repair proposal for OCMI review & approval. Upon repair plan approval, complete repairs and testing / verification to satisfaction of MI's. 46 CFR 115.700
2024-07-04 | 7948786 | Sector New Orleans | 9636462 | IMO Number | AFRICAN CHEETAH | Bulk Carrier | PANAMA |  | NIPPON KAIJI KYOKAI | NIPPON KAIJI KYOKAI | 13 - Propulsion and Auxiliary Machinery | 13199 - Other (machinery) | 60 - Rectify deficiencies prior to movement | Unless a second independent means of starting the emergency generator. Upon expanding in a post casualty damage survey, it was identified that accumulator battery #2 had failed. Ships engineers subsequent to the battery failure re-wired the DC start panel so battery #1 would start the emergency generator in start mode #1 and #2. Reinstall as original to the satisfaction of class and flag. SOLAS 74 (AM) II-1/43.3.3, Code 60abc
2024-07-04 | 7948786 | Sector New Orleans | 9636462 | IMO Number | AFRICAN CHEETAH | Bulk Carrier | PANAMA |  | NIPPON KAIJI KYOKAI | NIPPON KAIJI KYOKAI | 15 - Safety Management Systems (ISM) | 15113 - Other (ISM) | 705 - Other - as specified | The company should ensure that all personnel involved in the company's safety management system have adequate understanding of relevant rules, regulations, codes, and guidelines. Chief Engineer and Master failed to make proper notifications under SMS to DPA, company, class, flag, and port state entities IAW SMS procedures for all servo steering failures within 90 days. (External audit) ISM Code 6.4, Code abc
2024-07-04 | 7948786 | Sector New Orleans | 9636462 | IMO Number | AFRICAN CHEETAH | Bulk Carrier | PANAMA |  | NIPPON KAIJI KYOKAI | NIPPON KAIJI KYOKAI | 15 - Safety Management Systems (ISM) | 15113 - Other (ISM) | 705 - Other - as specified | The company should ensure that all personnel involved in the company's safety management system have adequate understanding of relevant rules, regulations, codes, and guidelines. Chief Engineer and Master failed to make proper notifications under SMS to DPA, company, class, flag, and port state entities IAW SMS procedures for the failure of the second means of starting the emergency diesel generator and improperly modifying its starting system within 90 days. (External audit) ISM Code 6.4, Code abc
2024-07-04 | 7948471 | Sector New York | 9803364 | IMO Number | ORANGE VICTORIA | Tank Ship | ISLE OF MAN |  | LLOYD'S REGISTER OF SHIPPING | LLOYD'S REGISTER OF SHIPPING | 06 - Cargo Operations Including Equipment | 06106 - Cargo transfer - Tankers | 40 - Rectify deficiencies prior to next US port after sailing foreign | The high-level alarm required by paragraph (a) of this section must- (3) Activate a visible and audible alarm so that it can be seen and heard on the vessel where cargo transfer is controlled. When Table 1 refers to this section or requires a cargo to have a closed gauging system, the cargo's containment system must have a high level alarm: (b) That can be seen and heard where cargo transfer is controlled and on the open deck... PSCO observed visual and audible high level alarms missing from the cargo area. Vessel is not authorized to carry Annex II cargo within the U.S. until rectified. 46CFR39.2007(c)(3) 46CFR153.409(b)
2024-07-05 | 7950033 | Sector New York | 1185951 | Official Number (U.S.) | MANHATTAN ELITE | Passenger Ship | UNITED STATES |  |  |  | 13 - Propulsion and Auxiliary Machinery | 13101 - Propulsion main engine | 701 - Prior to carriage of passengers/cargo | Propulsion machinery must be suitable in type and design for propulsion requirements of the hull in which it is installed and capable of operating at a constant marine load. Furthermore, repairs or alterations to the hull, machinery, or equipment that affect the safety of the vessel must not be made without the approval of the cognizant OCMI, except during an emergency. Proposed alterations must be approved by the OCMI before work is started. The OCMI may require an inspection and testing whenever a repair or alteration is undertaken. Vessel reported inability to start the Port Main Diesel Engine (MDE), while pier-side. Prior to Carriage of Passengers, submit Causal Analysis report re: failure to start MDE and repair proposal for OCMI review & approval. Upon repair plan approval, complete repairs and testing / verification to satisfaction of MI's. 46 CFR 182.200(b) 46 CFR 176.700
2024-07-05 | 7940495 | Sector New Orleans | 9491575 | IMO Number | ATLAS S | Bulk Carrier | PANAMA |  | RINA | PANAMA | 14 - Pollution Prevention | CG012 - Extraordinary Condition Claims | 40 - Rectify deficiencies prior to next US port after sailing foreign | The master, owner, operator, agent, or person in charge of a vessel equipped with ballast tanks that operates in the waters of the United States must emply one of the authorized ballas water management methods listed in 33CFR151.2025(a). Vessel's ballast water management system is inoperable. Vessel has been granted an extraordinary circumstance to emply the ballast water management method listed in 33CFR151.2025(a)(3) to conduct cargo operations while in the Sector New Orleans COTP Zone. In accordance with 33CFR151.2040(b)(3),the vessel must discharge only that amount of ballast water operationally necessary to ensure the safety and stability of the vessel for cargo operations. 33CFR151.2025(a)
2024-07-05 | 7950029 | Sector Jacksonville | 295809 | Official Number (U.S.) | VICTORY III | Passenger Ship | UNITED STATES |  |  |  | 11 - Life Saving Appliances | 11117 - Lifebuoys incl. provision and disposition | 10 - Deficiency Rectified | 46 CFR 180.70 (d) (2): Each ring life buoy with a floating waterlight must have a lanyard of at least 910 millimeters (3 feet) in length, but not more than 1,830 millimeters (6 feet), securing the waterlight around the body of the ring life buoy. The ring life buoy on next to the bridge did not have a lanyard connecting the light to the buoy.
2024-07-05 | 7950092 | Sector Jacksonville | 9378280 | IMO Number | CORAL FAVIA | Tank Ship | NETHERLANDS |  |  | DNV | 13 - Propulsion and Auxiliary Machinery | 13101 - Propulsion main engine | 17 - Rectify deficiencies prior to departure | Main and auxiliary machinery essential for the propulsion and safety of the ship shall be provided with effective means for its operation. PSCO's were notified and identified a failure in the propulsion system due to a burnt and seized clutch in the power take off unit. Main shaft and engine is unable to effectively provide propulsion. 74 SOLAS II-1/31.1
2024-07-05 | 7949665 | Sector Houston/Galveston | 1245603 | Official Number (U.S.) | MAERSK COLUMBUS | General Dry Cargo Ship | UNITED STATES |  | AMERICAN BUREAU OF SHIPPING |  | 13 - Propulsion and Auxiliary Machinery | 13199 - Other (machinery) | 50 - Rectify deficiencies w/in 30 days | The machinery, boilers, and other pressure vessels, associated piping systems and fittings shall be of a design and construction adequate for the service for which they are intended and shall be so installed and protected as to reduce to a minimum any danger to persons on board, due regard being paid to moving parts, hot surfaces, and other hazards. MI identified a leaking pressure regulating valve that supplies fuel to the MDE located the in the purifier room. 74SOLAS(04) II-1/26
2024-07-05 | 7949665 | Sector Houston/Galveston | 1245603 | Official Number (U.S.) | MAERSK COLUMBUS | General Dry Cargo Ship | UNITED STATES |  | AMERICAN BUREAU OF SHIPPING |  | 11 - Life Saving Appliances | 11129 - Operational readiness of lifesaving appliances | 17 - Rectify deficiencies prior to departure | Before the ship leaves port and at all times during the voyage, all life-saving appliances shall be in working order and ready for immediate use. 02 life-rafts were found to have the hydrostatic release mechanism installed improperly rendering the float free arrangement inoperable. Hydro statics were removed and correctly installed. Def cleared by USCG. 74SOLAS(2020) III/20.2
2024-07-05 | 7939568 | Sector New Orleans | 1076929 | Official Number (U.S.) | LANA K | Passenger Ship | UNITED STATES |  |  |  | 11 - Life Saving Appliances | 11135 - Maintenance of Life Saving Appliances | 10 - Deficiency Rectified | Each item of lifesaving equipment with an expiration date must be replaced during the annual inspection and repair if the expiration date has passed. MI observed out of date battery installed. 46 CFR 180.70 (d) 10c
2024-07-05 | 7950029 | Sector Jacksonville | 295809 | Official Number (U.S.) | VICTORY III | Passenger Ship | UNITED STATES |  |  |  | 99 - Other | 99101 - Other (Safety in general) | 701 - Prior to carriage of passengers/cargo | Nothing in this subpart limits the marine inspector from conducting such tests or inspections he or she deems necessary to be assured of the vessel's seaworthiness. Vessel was grounded for more than 10 hours and requires an inspection prior to continuing to operate. Vessel is prohibited from carrying passengers until an inspection has taken place to the satisfaction of the OCMI.
2024-07-05 | 7941409 | Marine Safety Unit Port Arthur | 9353242 | IMO Number | BELLA VICTORIA | Tank Ship | MARSHALL ISLANDS |  |  |  | 06 - Cargo Operations Including Equipment | 06199 - Other (cargo) | 17 - Rectify deficiencies prior to departure | The overall performance of the cargo containment system should be verified for compliance with the design parameters. The PSCO observed a vapor leak on the main cargo line for the #3 cargo tank.
2024-07-05 | 7949659 | Sector New York | 9315379 | IMO Number | ARCHIMIDIS | General Dry Cargo Ship | LIBERIA |  | BUREAU VERITAS | BUREAU VERITAS | 15 - Safety Management Systems (ISM) | 15108 - Reports of non-conf., accidents & hazardous occur. | 17 - Rectify deficiencies prior to departure | The machinery... shall be so installed and protected as to reduce to a minimum any danger to persons on board. During inspection of Emergency Generator, PSCOs observed excess black smoke coming from EGEN exhaust, causing a Carbon Monoxide Alarm reading of 48 ppm. 03 Coast Guard members were exposed and evacuated the space. Provide report from class certifying space is safe with no leaks for the safety of persons on board. 74 SOLAS (04) II-1/26.1
2024-07-05 | 7939568 | Sector New Orleans | 1076929 | Official Number (U.S.) | LANA K | Passenger Ship | UNITED STATES |  |  |  | 10 - Safety of Navigation | 10120 - Revolution counter | 16 - Rectify deficiencies w/in 14 days | Gauges to indicate engine revolutions per minute (RPM), jacket water discharge temperature, and lubricating oil pressure must be provided for all propulsion engines installed in the vessel. The gauges must be readily visible at the operating station. MI observed inoperable RPM gauges for both MDE in pilothouse. 46 CFR 182.410 (b) 16c
2024-07-05 | 7939568 | Sector New Orleans | 1076929 | Official Number (U.S.) | LANA K | Passenger Ship | UNITED STATES |  |  |  | 07 - Fire Safety | 07106 - Fire detection and alarm system | 60 - Rectify deficiencies prior to movement | The following spaces must be equipped with a fire detection and alarm system of an approved type installed in accordance with 46 CFR part 76 ... A space containing propulsion machinery. MI observed battery fault alarm on pilothouse indicator panel. 46 CFR 181.405 (a)(1) 60c
2024-07-05 | 7949665 | Sector Houston/Galveston | 1245603 | Official Number (U.S.) | MAERSK COLUMBUS | General Dry Cargo Ship | UNITED STATES |  | AMERICAN BUREAU OF SHIPPING |  | 11 - Life Saving Appliances | 11104 - Rescue boats | 50 - Rectify deficiencies w/in 30 days | Instructions for on-board maintenance of life-saving appliances shall be easily understood, illustrated wherever possible, and, as appropriate shall include for each appliance: log for records and maintenance. Rescue boat was found to have unauthorized repairs done to the underside of the rescue boat where it rests in the cradle. There are no records of the when the repair was conducted or approval from Class. 74SOLAS(2020) III/36.7
2024-07-05 | 7983221 | Sector New Orleans | 9491575 | IMO Number | ATLAS S | Bulk Carrier | PANAMA |  | RINA | PANAMA | 14 - Pollution Prevention | CG006 - Ballast Water Management System (BMWS) | 40 - Rectify deficiencies prior to next US port after sailing foreign | The master, owner, operator, agent, or person in charge of a vessel equipped with ballast tanks that operates in the waters of the United States must emply one of the authorized ballas water management methods listed in 33CFR151.2025(a). Vessel's ballast water management system is inoperable. Vessel has been granted an extraordinary circumstance to emply the ballast water management method listed in 33CFR151.2025(a)(3) to conduct cargo operations while in the Sector New Orleans COTP Zone. In accordance with 33CFR151.2040(b)(3),the vessel must discharge only that amount of ballast water operationally necessary to ensure the safety and stability of the vessel for cargo operations. 33CFR151.2025(a)
2024-07-05 | 7980488 | Sector New Orleans | 994423 | Official Number (U.S.) | SUPER RUNNER | Passenger Ship | UNITED STATES |  |  |  | 99 - Other | 99101 - Other (Safety in general) | 705 - Other - as specified | Your vessel must undergo an annual inspection within the 3 months before or after each anniversary date. You must contact the cognizant OCMI to schedule an inspection at a time and place which he or she approves. Vessel failed to contact OCMI to undergo annual inspection prior to 12JUN2024.
2024-07-05 | 7949659 | Sector New York | 9315379 | IMO Number | ARCHIMIDIS | General Dry Cargo Ship | LIBERIA |  | BUREAU VERITAS | BUREAU VERITAS | 03 - Water/Weathertight Conditions | 03199 - Other (load lines) | 40 - Rectify deficiencies prior to next US port after sailing foreign | The ring lines and letters shall be painted in white... they shall also be permanently marked on the sides of ships to the satisfaction of the Administration. The marks shall be plainly visible. During dockside exam of vessel, PSCOs observed Load Line Markings not permanently ,arked. The deckline was also not plainly visible or painted. ICLL 1.8
2024-07-05 | 7949659 | Sector New York | 9315379 | IMO Number | ARCHIMIDIS | General Dry Cargo Ship | LIBERIA |  | BUREAU VERITAS | BUREAU VERITAS | 01 - Certificates & Documentation | 01315 - Oil record book | 10 - Deficiency Rectified | The Oil Record Book Part 1 shall be completed on each occasion... whenever any of the following machinery space operations take place in ship... bunkering of fuel or bulk lubricating oil. During inspection of ORB Part 1. PSCOs observed 03 missing entries of bunkering operations on 10MAY2024. MARPOL I/17.2
2024-07-06 | 7949854 | Sector San Juan | 8916607 | IMO Number | KYDON | Passenger Ship | BAHAMAS, THE |  | RINA |  | 07 - Fire Safety | 07110 - Fire fighting equipment and appliances | 17 - Rectify deficiencies prior to departure | 07110 - In passenger ships carrying more than 36 passengers each machinery space of category A shall be provided with at least two suitable water fog applicators. High fog applicator on top of port side boiler did not work when activated locally. 74 SOLAS (01) II-2/7.6 17C
2024-07-06 | 7944423 | Sector Columbia River | 9591545 | IMO Number | SHANDONG HAI XING | Bulk Carrier | HONG KONG |  | CHINA CLASSIFICATION SOCIETY | CHINA CLASSIFICATION SOCIETY | 13 - Propulsion and Auxiliary Machinery | 13106 - Insulation wetted through (oil) | 17 - Rectify deficiencies prior to departure | Surfaces with temperatures above 220C which may be impinged as a result of a fuel system failureshall be properly insulated. PSCO observed missing lagging on the steam tracing lines for the fuel system at the priming pump and various fuel lines in the engine room. PSCO observed fuel soaked lagging at priming pump, in purifier room and throughout engine room. 74SOLAS(04)II-2/2.2.6.1
2024-07-06 | 7951111 | Sector Los Angeles/Long Beach | CF8331UX | State Number | BALI | Passenger Ship | UNITED STATES |  |  |  | 13 - Propulsion and Auxiliary Machinery | 13101 - Propulsion main engine | 60 - Rectify deficiencies prior to movement | Propulsion machinery must be suitable in type and design for propulsion requirements of the hull in which it is installed and capable of operating at constant marine load under such requirements without exceeding its designed limitations. Vessel lost propulsion while underway with passengers on board.
2024-07-06 | 7944423 | Sector Columbia River | 9591545 | IMO Number | SHANDONG HAI XING | Bulk Carrier | HONG KONG |  | CHINA CLASSIFICATION SOCIETY | CHINA CLASSIFICATION SOCIETY | 07 - Fire Safety | 07126 - Oil accumulation in engine room | 17 - Rectify deficiencies prior to departure | The folling functional requirements shall be met: means shall be provided to control leaks of flammable liquids. PSCO observed stading fuel and lube oil in purifier room, at the fuel pump unit, at fuel lines for each main engine cylinder, and at main engine jacking gear assembly. 74SOLAS(04)II-2/4.1.1
2024-07-06 | 7949854 | Sector San Juan | 8916607 | IMO Number | KYDON | Passenger Ship | BAHAMAS, THE |  | RINA |  | 13 - Propulsion and Auxiliary Machinery | 13108 - Operation of machinery | 17 - Rectify deficiencies prior to departure | 13108 - The machinery, boilers and other pressure vessels, associated piping systems and fittings shall be of a design and construction adequate for the service for which they are intended and shall be so installed and protected as to reduce to a minimum any danger to persons on board, due regard being paid to moving parts, hot surfaces and other hazards. Port side steam pipe on forward bulkhead on ME space was actively leaking, estimated over 1 gallon per minute of water. 74 SOLAS (04) II-1 / 26.1 17C
2024-07-06 | 7949854 | Sector San Juan | 8916607 | IMO Number | KYDON | Passenger Ship | BAHAMAS, THE |  | RINA |  | 07 - Fire Safety | 07109 - Fixed fire extinguishing installation | 17 - Rectify deficiencies prior to departure | 07109 - Each special category space shall be fitted with an approved fixed pressure water-spraying system for manual operations which shall protect all parts of any deck an vehicle platform in such space. During testing of the drencher system the following zones had sprinkler heads that did not function as designed: zone 9, 2 sprinkler heads; zone 14, 1 sprinkler head. 74 SOLAS (97) II-2/ 37.1.3 17C
2024-07-06 | 7949854 | Sector San Juan | 8916607 | IMO Number | KYDON | Passenger Ship | BAHAMAS, THE |  | RINA |  | 07 - Fire Safety | 07115 - Fire-dampers | 16 - Rectify deficiencies w/in 14 days | 07115-Exhaust ducts from galley ranges in which grease or fat is likely to accumulate shall be fitted with a fire damper located in the lower end of the duct. PSCO discovered that duct on top of deep-fat fryer was caked with grease. 74 SOLAS 01 II-2/41-2.4.3 16C
2024-07-06 | 7950956 | Sector Western Alaska and U.S. Arctic | 1231400 | Official Number (U.S.) | CAUNEQ | Barge | UNITED STATES |  |  |  | 06 - Cargo Operations Including Equipment | 06106 - Cargo transfer - Tankers | 50 - Rectify deficiencies w/in 30 days | When minor repairs of tank vessels become necessary such work shall be under the direction of the Officer in Charge, Marine Inspection, and shall be in accordance with the regulations in effect at the time the vessel was contracted for or built, or in accordance with the regulations in effect for new construction insofar as possible. Vessel cargo pump soft start failed. Vessel is authorized temporary use of portable cargo pump outside of hazardous zone while awaiting permanent repair of existing cargo pump. 46CFR30.01-10
2024-07-07 | 7944883 | Sector Columbia River | 9427029 | IMO Number | OCEAN ZENON | Bulk Carrier | MALTA |  |  |  | 11 - Life Saving Appliances | 11113 - Launching arrangements for rescue boats | 17 - Rectify deficiencies prior to departure | Before the ship leaves port and at all times during the voyage, all lifesaving appliances shall be in working order and ready for immediate use. PSCO observed both lifeboat emergency release cables were not attached preventing lifeboats to be launched from inside lifeboat. 74SOLAS(20)III/20.2
2024-07-07 | 7950494 | Sector San Juan | 9880001 | IMO Number | UTOPIA OF THE SEAS | Passenger Ship | BAHAMAS, THE |  |  |  | 07 - Fire Safety | 07105 - Fire doors/openings in fire-resisting divisions | 10 - Deficiency Rectified | 07105 Fire doors in main vertical zone bulkheads, galley bounderies and stairway enclosures shall be self closing and be capable of closing with an angle of inclination of up to 3.5 degrees. PSCO discovered fire screen doors FD-02-3-16 and 02-7-07 did not close properly due to either rubbing surface, self-closing mechanism not working as intended, or doors being blocked with debris. 74 SOLAS 20 II-2/9.4.1.1.5.1
2024-07-07 | 7944883 | Sector Columbia River | 9427029 | IMO Number | OCEAN ZENON | Bulk Carrier | MALTA |  |  |  | 09 - Working and Living Conditions | 09223 - Gangway, accommodation-ladder | 40 - Rectify deficiencies prior to next US port after sailing foreign | The machinery...shall be so installed and protected as to reduce to a minimum any danger to persons onboard, due regard being paid to moving parts. PSCO observed flywheel inspection window covers missing on all generators, causing entanglement hazard. 74SOLAS(04)II-1/20.1
2024-07-07 | 7953376 | Marine Safety Unit Morgan City | 1237094 | Official Number (U.S.) | SEA SCOUT | Offshore | UNITED STATES |  |  |  | 02 - Structural Conditions | 02106 - Hull damage impairing seaworthiness | 17 - Rectify deficiencies prior to departure | Vessel sustained damage from the Amelia Railroad Bridge. The vessel needs to have a Coast Guard Damage Survey conducted prior to the vessel departing.
2024-07-07 | 7953220 | Marine Safety Unit Vicksburg | 641398 | Official Number (U.S.) | GLENN W JONES | Towing Vessel | UNITED STATES |  |  |  | 13 - Propulsion and Auxiliary Machinery | 13101 - Propulsion main engine | 17 - Rectify deficiencies prior to departure | Machinery and electrical systems must be designed and maintained to provide for safe operation of the towing vessel and safety of persons on board under normal and emergency conditions. Vsl suffered loss of power on the STBD generator. Troubleshoot and repair vessel to the satisfaction of the TPO. Provide objective evidence to the Coast Guard.
2024-07-07 | 7947965 | Sector New Orleans | 9325843 | IMO Number | ULRIKEN | Tank Ship | NORWAY |  | NIPPON KAIJI KYOKAI | NIPPON KAIJI KYOKAI | 07 - Fire Safety | 07108 - Ready availability of fire fighting equipment | 60 - Rectify deficiencies prior to movement | For tankers of 20,000 tonnes deadweight and upwards, a fixed deck foam fire-extinguishing system shall be provided complying with the provisions of the fire safety systems code. Ships crew was not able to demonstrate the operational readiness of main service fire pump to adequately discharge volumetric capacity within one hour. 74SOLAS(AM) II-2/10.8.1.1, Code 60ac
2024-07-07 | 7948180 | Sector Charleston | 9279989 | IMO Number | MSC STELLA | General Dry Cargo Ship | PANAMA | DNV |  | PANAMA | 07 - Fire Safety | 07199 - Other (fire safety) | 10 - Deficiency Rectified | In a ship which oil fuel is used, the arrangements for the stowage, distribution, and utilization of the oil fuel shall be such as to ensure the safety of the ship and persons on board. PSCO observed oil drip pans being stowed behind the lube oil purifier pump electrical panel. SOLAS (CONS 2004) II-2/ 4.2.2
2024-07-07 | 7948180 | Sector Charleston | 9279989 | IMO Number | MSC STELLA | General Dry Cargo Ship | PANAMA | DNV |  | PANAMA | 02 - Structural Conditions | 02108 - Electrical installations in general | 17 - Rectify deficiencies prior to departure | Electrical installations shall be such that the safety of the crew and ship from electrical hazards will be ensured. PSCO observed open/exposed electronic panels on the #2 generator and main engine viscosity meter. SOLAS (CONS 2004) II-1/40.1.3
2024-07-07 | 7950494 | Sector San Juan | 9880001 | IMO Number | UTOPIA OF THE SEAS | Passenger Ship | BAHAMAS, THE |  |  |  | 07 - Fire Safety | 07120 - Means of escape | 10 - Deficiency Rectified | 07120 The following functional requirements shall be met. Escape routes shall be maintained in a safe condition, clear ofobstacles. PSCO observed decretive escape route sliding glass door 08.0230 did not fully open while activated. 74 SOLAS 20 II-1/40.1.2
2024-07-07 | 7947965 | Sector New Orleans | 9325843 | IMO Number | ULRIKEN | Tank Ship | NORWAY |  | NIPPON KAIJI KYOKAI | NIPPON KAIJI KYOKAI | 07 - Fire Safety | 07102 - Inert gas system | 60 - Rectify deficiencies prior to movement | This chapter details. PSCO observed intermittent failure alarm on N2 generator for O2 analyzer. Ships crew would answer visual indicator and system would eventually alarm. Request clarification from certificate issuing authority on continuing acceptance prior to carriage of cargo that is required to be inerted. 74SOLAS(AM) II-2/4, FSS 15, Code 60ac
2024-07-07 | 7950494 | Sector San Juan | 9880001 | IMO Number | UTOPIA OF THE SEAS | Passenger Ship | BAHAMAS, THE |  |  |  | 09 - Working and Living Conditions | 09209 - Electrical | 10 - Deficiency Rectified | 09209 Electrical installations shall be such that electrical services for safety will be ensured under various emergency conditions. PSCO discovered fire screen door FD-03-1-02 door release switch was not properly mounted. Additionally semi water tight door FD-02-1-08 power actuator switch was not mounted properly. 74 SOLAS 20 II-1/40.1.2
2024-07-07 | 7950494 | Sector San Juan | 9880001 | IMO Number | UTOPIA OF THE SEAS | Passenger Ship | BAHAMAS, THE |  |  |  | 07 - Fire Safety | 07123 - Operation of Fire protection systems | 16 - Rectify deficiencies w/in 14 days | 07123 Fire protection systems and fire-fighting fighting systems and appliances shall be maintained ready for use. Fire hydrant next to FD 02-6-34 was being blocked and not ready for use. 74 SOLAS 20 II-2/14.1.1
2024-07-07 | 7947965 | Sector New Orleans | 9325843 | IMO Number | ULRIKEN | Tank Ship | NORWAY |  | NIPPON KAIJI KYOKAI | NIPPON KAIJI KYOKAI | 07 - Fire Safety | 07113 - Fire pumps and its pipes | 60 - Rectify deficiencies prior to movement | Ships shall be provided with fire pumps, fire mains, hydrants and hoses complying with the applicable requirements of this regulation. PSCO observed catastrophic failure of the deck fire main line in the fire control space. Request clarification from certificate issuing authority to the continuing acceptance of the non-class approved repairs. 74SOLAS(AM) II-2/10.2, Code 60ac
2024-07-07 | 7951343 | Sector Houston/Galveston | 1075323 | Official Number (U.S.) | ATLAS | Towing Vessel | UNITED STATES |  |  |  | 13 - Propulsion and Auxiliary Machinery | 13101 - Propulsion main engine | 701 - Prior to carriage of passengers/cargo | Machinery and electrical systems must be designed and maintained to provide for safe operation of the towing vessel and safety of persons onboard under normal and emergency conditions. Vessel suffered a loss of propulsion on the port main after the port propellor entangled a line in the water. Vessel shall enact permanent repairs to the satisfaction of the TPO. 46 CFR 143.205(a)
2024-07-07 | 7952843 | Sector Southeast Alaska | 1301099 | Official Number (U.S.) | MAJESTIC STAR | Passenger Ship | UNITED STATES |  |  |  | 13 - Propulsion and Auxiliary Machinery | 13101 - Propulsion main engine | 701 - Prior to carriage of passengers/cargo | Propulsion machinery must be suitable in type and design for propulsion requirements of the hull in which it is installed and capable of operating at constant marine load under such requirements without exceeding its designed limitations. Operator reported a turbo failure on the main engine. Complete full repairs, and conduct sea trail with MI present. 46CFR182.200, 701 c
2024-07-07 | 7966940 | Sector Virginia | 1107552 | Official Number (U.S.) | FLY N HI III | Passenger Ship | UNITED STATES |  |  |  | 13 - Propulsion and Auxiliary Machinery | 13101 - Propulsion main engine | 705 - Other - as specified | Repairs or alterations to the hull, machinery, or equipment that affect the safety of the vessel must not be made without the approval of the cognizant OCMI, except during an emergency. Repairs or alterations that affect the safety of the vessel include, but are not limited to:propulsion and power supply systems;The owner or managing operator shall submit drawings, sketches, or written specifications describing the details of any proposed alterations to the cognizant OCMI. Proposed alterations must be approved by the OCMI before work is started. Vessel installed a new engine 2 years ago without prior approval and is reduced to operate as a 6 pack until installation can be verified to satisfaction of OCMI.
2024-07-07 | 7944389 | Sector Puget Sound | 9196955 | IMO Number | EVER ULYSSES | General Dry Cargo Ship | SINGAPORE |  | AMERICAN BUREAU OF SHIPPING | AMERICAN BUREAU OF SHIPPING | 09 - Working and Living Conditions | 09227 - Ropes and wires | 16 - Rectify deficiencies w/in 14 days | ILLC/CONS/25.3 16a,c Guard rails shall comply with the following provisions: where necessary for the normal operation of the ship, steel wire ropes may be accepted in lieu of guard rails. PSCO observed rope line being used as guard rail on port and starboard forecastle.
2024-07-07 | 7947965 | Sector New Orleans | 9325843 | IMO Number | ULRIKEN | Tank Ship | NORWAY |  | NIPPON KAIJI KYOKAI | NIPPON KAIJI KYOKAI | 07 - Fire Safety | 07108 - Ready availability of fire fighting equipment | 60 - Rectify deficiencies prior to movement | This chapter details the specifications for emergency fire pumps. Ships crew not capable of drawing suction from emergency fire pump in vessel's current state of trim and stability which was stated by the ships crew to be sufficient to draw in accordance with ships approved plans. 74SOLAS(AM) II-2/10/ FSS 12.1, Code 60ac
2024-07-08 | 7953258 | Marine Safety Unit Baton Rouge | 1040740 | Official Number (U.S.) | RCT 9 | Barge | UNITED STATES |  |  |  | 08 - Alarms | 08199 - Other (alarms) | 701 - Prior to carriage of passengers/cargo | Each cargo tank of a tank barge must have an overfill protection system that is able to be verified at the tank for proper operation. #2 cargo tank over fill alarm did not sound when tested during inspection.
2024-07-08 | 7952673 | Sector New York | 9694189 | IMO Number | LVM WARRIOR | Tank Ship | MARSHALL ISLANDS | KOREAN REGISTER | KOREAN REGISTER | KOREAN REGISTER | 13 - Propulsion and Auxiliary Machinery | 13101 - Propulsion main engine | 60 - Rectify deficiencies prior to movement | The condition of the ship and its equipment shall be maintained to conform with the provisions of the present regulations to ensure that the ship in all aspects will remain fit to proceed to sea without danger to the ship or persons on board. PSCO received report that the vessel lost power. 74 SOLAS (20) I/11a
2024-07-08 | 7948113 | Marine Safety Unit Houma | 1066160 | Official Number (U.S.) | CM 15 | Miscellaneous Vessel | UNITED STATES |  |  |  | 07 - Fire Safety | 07113 - Fire pumps and its pipes | 17 - Rectify deficiencies prior to departure | Vessels over 1000GT are required to have two independently operating fire pumps. Emergency fire pump did not work on emergency power.
2024-07-08 | 7948113 | Marine Safety Unit Houma | 1066160 | Official Number (U.S.) | CM 15 | Miscellaneous Vessel | UNITED STATES |  |  |  | 07 - Fire Safety | 07106 - Fire detection and alarm system | 17 - Rectify deficiencies prior to departure | Fire detection panel systems must meet all applicable requirements of sub-chapter H. Fire detection panel had an active trouble alarm.
2024-07-08 | 7948113 | Marine Safety Unit Houma | 1066160 | Official Number (U.S.) | CM 15 | Miscellaneous Vessel | UNITED STATES |  |  |  | 09 - Working and Living Conditions | 09209 - Electrical | 16 - Rectify deficiencies w/in 14 days | Electric installations on vessels must ensure protection of passengers, crew, other persons, and the vessel from electrical hazards. Dive Control Room had a missing "blank" cover on distribution panel.
2024-07-08 | 7948113 | Marine Safety Unit Houma | 1066160 | Official Number (U.S.) | CM 15 | Miscellaneous Vessel | UNITED STATES |  |  |  | 09 - Working and Living Conditions | 09209 - Electrical | 50 - Rectify deficiencies w/in 30 days | Electric installations on vessels must ensure protection of passengers, crew, other persons, and the vessel from electrical hazards. Vessel has an extension cord installed on the STBD side, forward quarter that needs permanent receptacle installed.
2024-07-08 | 7952868 | Sector Maryland-National Capital Region | 565611 | Official Number (U.S.) | COOLBEANZ | Passenger Ship | UNITED STATES |  |  |  | 11 - Life Saving Appliances | 11117 - Lifebuoys incl. provision and disposition | 16 - Rectify deficiencies w/in 14 days | A vessel must carry one floating waterlight with a lanyard of at least 3 feet and no more than 6 feet, secured around the body of the ring life buoy, using a corrosion-resistant clip. The clip must have a strength of at least 50 pounds. Vessel had floating water light tied to the end of the 60 foot lifeline.
2024-07-08 | 7941720 | Sector Western Alaska and U.S. Arctic | 1234564 | Official Number (U.S.) | NML 100 | Barge | UNITED STATES |  |  |  | 02 - Structural Conditions | 02101 - Closing devices/watertight doors | 16 - Rectify deficiencies w/in 14 days | Except as provided in paragraph (b) of this section, each vessel must have a stability letter issued by the Coast Guard before the vessel is placed into service. This letter sets forth conditions of operation. The stability letter requires that the bilges remain empty and no alterations to water-tight bulkheads. The #1 FWD port rake void had approximately 1' of water and the manhole cover between the #1 FWD port rake void and #1 FWD starboard rake void was found removed. Empty out bilge water from #1 FWD port rake void and install manhole cover. 46 CFR 170.120(a)
2024-07-08 | 7948091 | Sector New Orleans | 1070675 | Official Number (U.S.) | MICHAEL L DAIGLE | Towing Vessel | UNITED STATES |  |  |  | 10 - Safety of Navigation | 10109 - Lights, shapes, sound-signals | 16 - Rectify deficiencies w/in 14 days | Each towing vessel must be equipped with navigation lights, shapes, and sound signals in accordance with the International Regulations for Prevention of Collisions at Sea (COLREGS) or 33 CFR part 84 as appropriate to its area of operation. MI observed extinguished/dim masthead lights with moisture present in housing.
2024-07-08 | 7912591 | Sector Honolulu | 639225 | Official Number (U.S.) | MALAMA | Passenger Ship | UNITED STATES |  |  |  | 02 - Structural Conditions | 02112 - Hull - corrosion | 705 - Other - as specified | A vessel must comply with the structural design requirements of one of the standards listed. Areas of minor pitting discovered around vessel repair in accordance with discussed repair proposal.
2024-07-08 | 7953240 | Sector Charleston | 1239684 | Official Number (U.S.) | NO. 7 | Barge | UNITED STATES |  |  |  | 14 - Pollution Prevention | 14199 - Other (MARPOL Annex I) | 50 - Rectify deficiencies w/in 30 days | VRP required tri-annual exercise to be conducted. Missing proof exercise has been completed with in that the required time frame could not be provided.
2024-07-08 | 7953240 | Sector Charleston | 1239684 | Official Number (U.S.) | NO. 7 | Barge | UNITED STATES |  |  |  | 07 - Fire Safety | 07124 - Maintenance of Fire protection systems | 16 - Rectify deficiencies w/in 14 days | All portable and semiportable extinguishers on board tank vessels shall be of an approved type. annual servicing not completed.
2024-07-08 | 7933640 | Sector Boston | MS2318BR | State Number | JUBILEE | Passenger Ship | UNITED STATES |  |  |  | 11 - Life Saving Appliances | 11116 - Distress flares | 16 - Rectify deficiencies w/in 14 days | A vessel on a lakes, bays, and sounds, or rivers route must carry 03 hand red flare and 03 hand orange smoke distress signals approved in accordance with § 160.021 in subchapter Q of this chapter. Vessel only had 03 hand red flares on board, must maintain an additional 03 distress signals on board. 46 CFR 180.6(b)(1)&(2)
2024-07-08 | 7953240 | Sector Charleston | 1239684 | Official Number (U.S.) | NO. 7 | Barge | UNITED STATES |  |  |  | 14 - Pollution Prevention | 14101 - Control of discharge | 50 - Rectify deficiencies w/in 30 days | During cargo transfer operations, oil barges must have appropriate equipment and supplies ready for immediate use to control and remove on-deck oil cargo spills of at least one barrel. (b) The equipment and supplies must include— (1) Sorbents; (2) Non-sparking hand scoops, shovels, and buckets; (3) Containers suitable for holding recovered waste; (4) Emulsifiers for deck cleaning; and (5) Protective clothing. missing shovel, scoop, and emulsifier.
2024-07-08 | 7941723 | Sector Western Alaska and U.S. Arctic | 1233524 | Official Number (U.S.) | OLD BULL | Towing Vessel | UNITED STATES |  |  |  | 13 - Propulsion and Auxiliary Machinery | 13103 - Gauges, thermometers, etc | 50 - Rectify deficiencies w/in 30 days | The following systems must be equipped with gauges at the machinery location: (1) Main engine RPM; (3) Auxiliary generator engine lubricating oil pressure and auxiliary generator engine RPM; (4) Auxiliary generator engine cooling water temperature. Main engine and auxiliary generator engines did not have gauges locally, install gauges locally. 46 CFR 143.230(c)
2024-07-08 | 7952546 | Sector Los Angeles/Long Beach | 9757034 | IMO Number | AQUATAURUS | Bulk Carrier | LIBERIA |  | DET NORSKE VERITAS | AMERICAN BUREAU OF SHIPPING | 13 - Propulsion and Auxiliary Machinery | 13108 - Operation of machinery | 60 - Rectify deficiencies prior to movement | Main and auxiliary machinery essential for propulsion and safety of the ship shall be provided with effective means for its operation and control. PSCO was notified that vessel had a loss of propulsion while trying to perform astern operations. SOLAS (20) II-1/31.1
2024-07-08 | 7912591 | Sector Honolulu | 639225 | Official Number (U.S.) | MALAMA | Passenger Ship | UNITED STATES |  |  |  | 02 - Structural Conditions | 02112 - Hull - corrosion | 705 - Other - as specified | A vessel must comply with the structural design requirements of one of the standards listed. Areas of major pitting discovered on the outside of the hull in the following locations: Stern lazarette, fwd rudder compartment above rudder, fwd rudder compartment aft of rudder. Submit a repair proposal for pitting to the satisfaction of Marine Inspector.
2024-07-08 | 7952608 | Sector Maryland-National Capital Region | 9501265 | IMO Number | BBC OREGON | General Dry Cargo Ship | ANTIGUA AND BARBUDA |  | KOREAN REGISTER | KOREAN REGISTER | 03 - Water/Weathertight Conditions | 03102 - Freeboard marks | 40 - Rectify deficiencies prior to next US port after sailing foreign | The ring, lines and letters shall be painted in white or yellow on a dark ground or in black on a light ground. They shall also be permanently marked on the sides of the ships to the satisfaction of the Administration. The marks shall be plainly visible and, if necessary, special arrangements shall be made for this purpose. PCSO observed deck line unpainted due to corrosion.
2024-07-08 | 7953258 | Marine Safety Unit Baton Rouge | 1040740 | Official Number (U.S.) | RCT 9 | Barge | UNITED STATES |  |  |  | 02 - Structural Conditions | 02199 - Other (Structural condition) | 701 - Prior to carriage of passengers/cargo | Inland tank barges with capacity of 250 barrels or more must have a coaming 4 inches high enclosing the immediate area of the cargo hatches. Coaming along the port side in way of #2 cargo tank a 2" crack in a weld seam big enough for liquid to pass through.
2024-07-08 | 7952938 | Sector Delaware Bay | 9849655 | IMO Number | DEL MONTE ROSE | Refrigerated Cargo Ship | MARSHALL ISLANDS |  | DNV | DNV | 07 - Fire Safety | 07199 - Other (fire safety) | 16 - Rectify deficiencies w/in 14 days | 74 SOLAS (20) I/11.A THE CONDITION OF THE SHIP AND ITS EQUIPMENT SHALL BE MAINTAINED TO CONFORM WITH THE PROVISIONS OF THE PRESENT REGULATIONS TO ENSURE THAT THE SHIP IN ALL RESPECTS WILL REMIAN FIT TO PROCEED TO SEA WITHOUT DANGER TO THE SHIP OR PERSONS ON BOARD. PSCO OBSERVED INJECTOR USED FOR FUEL SUPPLY TO BOILER WAS MALFUNCTIONING.
2024-07-08 | 7952627 | Sector Long Island Sound | 235230 | Official Number (U.S.) | DAVID | Towing Vessel | UNITED STATES |  |  |  | 05 - Radio Communications | 05111 - Satellite EPIRB 406MHz/1.6GHz | 50 - Rectify deficiencies w/in 30 days | EPIRB Battery expired. Replace battery.
2024-07-08 | 7925952 | Sector Ohio Valley | 267811 | Official Number (U.S.) | PAUL T | Towing Vessel | UNITED STATES |  |  |  | 13 - Propulsion and Auxiliary Machinery | 13101 - Propulsion main engine | 50 - Rectify deficiencies w/in 30 days | STBD main engine exhaust manifold was leaking exhaust due to a crack in one of the bellows.
2024-07-08 | 7953035 | Sector Lower Mississippi | 1266591 | Official Number (U.S.) | EXPLORER | Towing Vessel | UNITED STATES |  |  |  | 02 - Structural Conditions | 02113 - Hull - cracking | 705 - Other - as specified | The vessel is built, equipped, and maintained to conform to the rules of a recognized classification society appropriate for the intended service and routes, but not classed; or The vessel has been both in satisfactory service insofar as structural adequacy is concerned and does not cause the structure of the vessel to be questioned by either the OCMI, or TPO engaged to perform an audit or survey. During normal operation, the vessel's port-side skin cooler intake was found to have a cracked weld, resulting in the space being flooded between weekly rounds. Upon completion of current voyage, affect permanent repairs to the satisfaction of the TPO. In addition, perform regular checks of the space to limit/reduce future water ingress until repairs. Submit report to issuing officer once received.
2024-07-08 | 7952624 | Sector Virginia | 9526875 | IMO Number | MAERSK LIMA | General Dry Cargo Ship | DENMARK |  | LLOYD'S REGISTER OF SHIPPING | LLOYD'S REGISTER OF SHIPPING | 11 - Life Saving Appliances | 11132 - Maintenance and inspections | 40 - Rectify deficiencies prior to next US port after sailing foreign | After any survey of the ship under regulation 8 has been completed, no change shall be made in the structural arrangements, machinery, equipment, and other items covered by the survey, without the sanction of the Administration. PSCO observed temporarily repaired crack on port side lifeboat below waterline. 74SOLAS(20) I/11(b) 40abc
2024-07-08 | 7952608 | Sector Maryland-National Capital Region | 9501265 | IMO Number | BBC OREGON | General Dry Cargo Ship | ANTIGUA AND BARBUDA |  | KOREAN REGISTER | KOREAN REGISTER | 13 - Propulsion and Auxiliary Machinery | 13102 - Auxiliary engine | 40 - Rectify deficiencies prior to next US port after sailing foreign | When alternative design or arrangements deviate from the prescriptive requirements of parts C, D, E or G, an engineering analysis, evaluation and approval of the design and arrangements shall be carried out in accordance with this regulation. PSCO observed portable space heater inside DG#3 switch board.
2024-07-08 | 7953436 | Marine Safety Unit Vicksburg | 1063437 | Official Number (U.S.) | MM 41B | Barge | UNITED STATES |  |  |  | 01 - Certificates & Documentation | CG001 - Certificate of Inspection (COI) | 705 - Other - as specified | Your vessel must undergo an annual inspection within 3 months before or after each anniversary date, except as specified in paragraph (b) of this section. Vsl failed to conduct Annual inspection as required, conduct inspection prior to conducting commercial operations. 46CFR31.10-17(a)
2024-07-08 | 7953240 | Sector Charleston | 1239684 | Official Number (U.S.) | NO. 7 | Barge | UNITED STATES |  |  |  | 01 - Certificates & Documentation | 01199 - Other (certificates) | 10 - Deficiency Rectified | The vessel owner or operator must maintain a current copy of the entire plan, and ensure that each person identified as a qualified individual and alternate qualified individual in the plan has a current copy of the entire plan. Plan was dated APR 2019 valid for 5 years.
2024-07-08 | 7953034 | Sector Maryland-National Capital Region | 1078044 | Official Number (U.S.) | MISS SUSIE IV | Passenger Ship | UNITED STATES |  |  |  | 01 - Certificates & Documentation | 01199 - Other (certificates) | 50 - Rectify deficiencies w/in 30 days | Except as noted in paragraph (c) of this section, stations in the maritime service must be licensed by the FCC either individually or by fleet. Vessel's FCC safety cert and FCC Radio Station cert has wrong vessel name. 47CFR80.13
2024-07-08 | 7954481 | Sector Southeast Alaska | 1260577 | Official Number (U.S.) | CHILKAT | Passenger Ship | UNITED STATES |  |  |  | 07 - Fire Safety | 07109 - Fixed fire extinguishing installation | 701 - Prior to carriage of passengers/cargo | A pre-engineered fixed gas fire extinguishing system must be in compliance with § 181.420 of this part and may only be installed in a normally unoccupied machinery space. Service required for fixed fire extinguishing system. 46CFR181.400(b)(2)
2024-07-08 | 7954481 | Sector Southeast Alaska | 1260577 | Official Number (U.S.) | CHILKAT | Passenger Ship | UNITED STATES |  |  |  | 11 - Life Saving Appliances | 11108 - Inflatable liferafts | 701 - Prior to carriage of passengers/cargo | Each item of survival craft equipment must be of good quality, and efficient for the purpose it is intended to serve. Liferafts to be replaced and installed to original service. 46CFR 180.15-1(a)
2024-07-08 | 7954481 | Sector Southeast Alaska | 1260577 | Official Number (U.S.) | CHILKAT | Passenger Ship | UNITED STATES |  |  |  | 13 - Propulsion and Auxiliary Machinery | 13101 - Propulsion main engine | 701 - Prior to carriage of passengers/cargo | Machinery and equipment installed on each vessel must be suitable for the vessel and its operation and for the purpose intended. Fire in engine room reported. 1) Make full repairs and attest to serviceability of main propulsion engines and associated components. Conduct repair verification and sea trial with Marine Inspector. 2) Conduct full repairs and attest to serviceability of all equipment in space, to include any auxiliary equipment within space. 46CFR182.200
2024-07-08 | 7952984 | Sector Lower Mississippi | 632923 | Official Number (U.S.) | AMY ROSS | Towing Vessel | UNITED STATES |  |  |  | 02 - Structural Conditions | 02110 - Beams, frames, floors-op. damage | 705 - Other - as specified | The OCMI may require examinations of the vessel whenever he or she discovers or suspects damage or deterioration to hull plating or structural members that may affect the seaworthiness or fitness for the route or service of the vessel. MI's previously discovered several areas of the vessel hull that posed an immediate threat to the vessels safety. Vessel also had numerous deflected frames and insets. OCMI allowed vessel to repair to immediate threats and to resume operations during harvest season. Vessel is required to undergo credit drydock after harvest season to make additional repairs and allow for full inspection of the vessel's hull.
2024-07-08 | 7952984 | Sector Lower Mississippi | 632923 | Official Number (U.S.) | AMY ROSS | Towing Vessel | UNITED STATES |  |  |  | 03 - Water/Weathertight Conditions | 03107 - Doors | 16 - Rectify deficiencies w/in 14 days | The master must ensure that all hatches, doors, and other openings designed to be watertight or weather-tight function properly. The forward hold hatch gasket is severely damaged and cannot seal properly.
2024-07-08 | 7952984 | Sector Lower Mississippi | 632923 | Official Number (U.S.) | AMY ROSS | Towing Vessel | UNITED STATES |  |  |  | 13 - Propulsion and Auxiliary Machinery | 13101 - Propulsion main engine | 16 - Rectify deficiencies w/in 14 days | Machinery systems must be maintained to provide for the safe operation of the vessel and safety of persons onboard under normal and emergency conditions. Port engine starter air hose outer jacket is deteriorated and the internal lining is exposed. The internal lining of one keel cooler hose was bulging through the outer jacket and cracking to the outer cover was found on two additional keel cooler hoses.
2024-07-08 | 7952984 | Sector Lower Mississippi | 632923 | Official Number (U.S.) | AMY ROSS | Towing Vessel | UNITED STATES |  |  |  | 13 - Propulsion and Auxiliary Machinery | 13102 - Auxiliary engine | 17 - Rectify deficiencies prior to departure | Machinery systems must be maintained to provide for the safe operation of the vessel and safety of persons onboard under normal and emergency conditions. The port generator has a leak in the exhaust piping. Engine oil was running down the exhaust pipe behind the lagging posing a significant risk of fire. The source of the oil is believed to be from cylinder blow by due to worn piston rings in the engine. Repair exhaust leak and identify cause of oil in the exhaust piping.
2024-07-08 | 7953034 | Sector Maryland-National Capital Region | 1078044 | Official Number (U.S.) | MISS SUSIE IV | Passenger Ship | UNITED STATES |  |  |  | 13 - Propulsion and Auxiliary Machinery | 13199 - Other (machinery) | 16 - Rectify deficiencies w/in 14 days | Shutoff valves, installed so as to close against the fuel flow, must be fitted in the fuel supply lines, one at the tank connection and one at the engine end of the fuel line to stop fuel flow when servicing accessories. Fuel tank is missing shut off valve from fuel tank. 46CFR182.455(b)(4)
2024-07-08 | 7952984 | Sector Lower Mississippi | 632923 | Official Number (U.S.) | AMY ROSS | Towing Vessel | UNITED STATES |  |  |  | 13 - Propulsion and Auxiliary Machinery | 13102 - Auxiliary engine | 17 - Rectify deficiencies prior to departure | All seals and gaskets must be properly maintained to prevent leaks of flammable or combustible liquid into the machinery space. Port generator had significant fuel oil leakage. It was not possible to determine all sources of leaks due to the amount of fuel on the engine. Clean engine, identify all fuel leaks and make repairs.
2024-07-08 | 7953034 | Sector Maryland-National Capital Region | 1078044 | Official Number (U.S.) | MISS SUSIE IV | Passenger Ship | UNITED STATES |  |  |  | 11 - Life Saving Appliances | 11117 - Lifebuoys incl. provision and disposition | 16 - Rectify deficiencies w/in 14 days | A vessel must carry one floating waterlight, unless it is limited to daytime operation, in which case no floating waterlight is required. Waterlight was inop. 46CFR180.70(d)
2024-07-08 | 7959529 | Marine Safety Unit Lake Worth | 1316046 | Official Number (U.S.) | M/V PICKLE RICK | Barge | UNITED STATES |  |  |  | 01 - Certificates & Documentation | CG001 - Certificate of Inspection (COI) | 703 - Prior to bunkering operations | ANNUAL INSPECTION, Your vessel must undergo an annual inspection within 3 months before or after each anniversary date. Vessel's anniversary date on its COI is April 7th. Vessel has exceeded 3 months after the anniversary date. Vessel is restricted from fueling/bunkering operations until a satisfactory annual/periodic inspection can be performed.
2024-07-08 | 7952477 | Marine Safety Unit Saipan | 1121635 | Official Number (U.S.) | LEATHERNECK | Passenger Ship | UNITED STATES |  |  |  | 07 - Fire Safety | 07109 - Fixed fire extinguishing installation | 17 - Rectify deficiencies prior to departure | At each inspection the owner must check each cylinder containing compressed gas to ensure it has been tested and marked in accordance with 46 CFR 147.60. A third party visually inspected the CO2 bottles and determined that they are no longer fit for service. The company is purchasing new CO2 bottles from a manufacturer off island. The company intends to request throught the OCMI to use additional portable extinguishers in the interim. The vessel is not in service at this time. 46 CFR 176.810
2024-07-08 | 7952984 | Sector Lower Mississippi | 632923 | Official Number (U.S.) | AMY ROSS | Towing Vessel | UNITED STATES |  |  |  | 02 - Structural Conditions | 02106 - Hull damage impairing seaworthiness | 17 - Rectify deficiencies prior to departure | All towing vessels must be operated and maintained so the watertight integrity and stability of vessel of the vessel are not compromised. The OCMI may require additional examinations of the vessel whenever he or she discovers or suspects damage or deterioration to hull plating or structural members that may affect the seaworthiness or fitness of a vessel. These examinations may include drydock examination a removal of the vessel from service to assess the extent of damage and to affect permanent repairs. If the OCMI has reasonable cause to believe the program for the drydock examination and internal structural examination is deficient, he or she require an examination by a TPO for vessels under the internal survey program. A three foot by two inch tear was found in the hull plating at the forward starboard quarter. Two holes were found in the port side deck near the gunnel. Starboard potable water fill pipe has a hole in it where it penetrates the deck. Sink drain through hull fitting is leaking at the side shell. Eight vertical side shell frames in the engine room are deflected and all associated brackets are tripped. Starboard side shell has numerous sharp insets over span of approximately 25 feet. Both potable water tanks looks as though river water has ingressed into the tanks. All four aft voids have water inside. The extent of side shell damage cannot be fully evaluated due to the installed hull fendering system. Vessel is required to be drydocked for full internal structural exam and hull inspection. OCMI requires TVIB attendance throughout drydock and internal structural examinations.
2024-07-08 | 7941723 | Sector Western Alaska and U.S. Arctic | 1233524 | Official Number (U.S.) | OLD BULL | Towing Vessel | UNITED STATES |  |  |  | 08 - Alarms | 08104 - Steering gear alarm | 16 - Rectify deficiencies w/in 14 days | Each towing vessel must have a reliable means to provide notification when an emergency condition exists or an essential system develops problems that require attention. The following alarms must be provided: (6) Low hydraulic steering fluid levels. The hydraulic steering gear system does not have an alarm at operating Station. 46 CFR 143.230(a)(6)
2024-07-08 | 7955305 | Detached Duty Office Grand Haven | 549231 | Official Number (U.S.) | CALUMET | Bulk Carrier | UNITED STATES |  |  |  | 99 - Other | 99101 - Other (Safety in general) | 17 - Rectify deficiencies prior to departure | A survey, either general or partial, according to the cirumstances, shall be made every time an accident or a defcrt is discovered which affects the safety of the vessel or the efficacy or completeness of its lifesaving appliances, fire-fighting or other equipment, or whenever any important repairs or renewals are made. The survey shall be such as to that the vessel complies in all respects with the regulations in this subchapter. Provide Class report attesting to safe passage prior to departure.
2024-07-08 | 7941723 | Sector Western Alaska and U.S. Arctic | 1233524 | Official Number (U.S.) | OLD BULL | Towing Vessel | UNITED STATES |  |  |  | 11 - Life Saving Appliances | 11108 - Inflatable liferafts | 17 - Rectify deficiencies prior to departure | The master must ensure that all lifesaving equipment is properly maintained and ready for use at all times. The life raft hydrostatic release unit was found broken and installed incorrectly to the painter line and securing strap, replace life raft hydrostatic release. 46 CFR 141.230
2024-07-08 | 7953208 | Sector Puget Sound | 246699 | Official Number (U.S.) | PLOVER | Passenger Ship | UNITED STATES |  |  |  | 11 - Life Saving Appliances | 11117 - Lifebuoys incl. provision and disposition | 701 - Prior to carriage of passengers/cargo | A vessel of more than 26ft in length, but not more than 65ft, must carry one ring life buoy of not less than 24in in diameter. That ring life buoy must also be fitted with a buoyant, dark color, non-kinking lifeline of at least 60ft in length and at least 5/16in diameter. Vsl ring life buoy found deteriorated, faded and cracking with non-floating line attached, both ring buoy and lifeline in need of replacement.
2024-07-08 | 7941723 | Sector Western Alaska and U.S. Arctic | 1233524 | Official Number (U.S.) | OLD BULL | Towing Vessel | UNITED STATES |  |  |  | 99 - Other | 99101 - Other (Safety in general) | 16 - Rectify deficiencies w/in 14 days | Machinery and electrical systems must be designed and maintained to provide for safe operation of the towing vessel and safety of persons onboard under normal and emergency conditions. The bilge/fire pump is connected by a 50 amp breaker and the machinery space generator is protected by a 50 amp breaker. Provide documentation on the bilge/fire pump motor rating and the machinery space generator rating. 46 CFR 143.2205(a) 12JUL2024: The bilge/fire pump is rated at 18 AMPs, replace 50 AMP breaker at switchboard with appropriately rated breaker.
2024-07-08 | 7941723 | Sector Western Alaska and U.S. Arctic | 1233524 | Official Number (U.S.) | OLD BULL | Towing Vessel | UNITED STATES |  |  |  | 11 - Life Saving Appliances | 11117 - Lifebuoys incl. provision and disposition | 50 - Rectify deficiencies w/in 30 days | At least two lifebuoys on a towing vessel greater than 26 feet must be fitted with a floating electric water light approved under approval series 161.010 or 161.110. The floating electric water light had the incorrect battery installed per manufactures instructions, replace battery with manufacture required battery. 46 CFR 141.360(c)(2)
2024-07-08 | 7941723 | Sector Western Alaska and U.S. Arctic | 1233524 | Official Number (U.S.) | OLD BULL | Towing Vessel | UNITED STATES |  |  |  | 99 - Other | 99101 - Other (Safety in general) | 16 - Rectify deficiencies w/in 14 days | Machinery and electrical systems must be designed and maintained to provide for safe operation of the towing emergency conditions. A generator was installed on deck to supply power to the vessel’s switchboard via the shore-tie connection plug. The switch board installed onboard is only setup with a 50 amp breaker for the machinery space generator and 50 amp breaker for shore tie connection. Provide documentation on when the installation of the generator was installed outside the machinery space and documentation on the generator rating. 46 CFR 143.205(a) 21AUG2024:Electrical drawings from inital construction were provide which indicate the generator outside was not installed at new construction but was completed prior to Subchapter "M" impltementaion. The generator will be considered as exsisting equipment. The operator has contracted an engineering firm to provide plans to permenatly wire the generator to the switch board in lieu of the the shore tie connection from the generator. Deficeincy has been extended to next scheduled dry dock period, 30JUN2025. Operator to provide P.E. approved electrical drawings for verification during dry dock period.
2024-07-08 | 7941723 | Sector Western Alaska and U.S. Arctic | 1233524 | Official Number (U.S.) | OLD BULL | Towing Vessel | UNITED STATES |  |  |  | 99 - Other | 99101 - Other (Safety in general) | 50 - Rectify deficiencies w/in 30 days | Nonmetallic flexible fuel hose is acceptable if it: (i) Is used in lengths of not more than 0.76 meters (30 inches); (ii) Is visible and easily accessible. The generator installed outside of the machinery space is being supplied fuel from nonmetallic flexible fuel hose approximately 20’ in length and located behind shelving. Provide repair proposal for permanent installation of fuel piping for the generator. 46 CFR 143.265(d) 30JUL2024: Received repair plan to replace exisiting non-metalic flexible fuel hose with seamless steel tubeing and synthetic rubber with an inner tube or reinforced with wire braid hoses. Extended deficiency due date unitl 30JUN2025 during upcoming scheduled dry dock period.
2024-07-08 | 7941723 | Sector Western Alaska and U.S. Arctic | 1233524 | Official Number (U.S.) | OLD BULL | Towing Vessel | UNITED STATES |  |  |  | 08 - Alarms | 08101 - General alarm | 50 - Rectify deficiencies w/in 30 days | Each towing vessel must be fitted with a general alarm. There is no general alarm on board to notify crew in event of an emergency, provide repair plan to install general alarm as per 46 CFR 143.235 to satisfaction of Marine Inspector. 46 CFR 143.235
2024-07-08 | 7941723 | Sector Western Alaska and U.S. Arctic | 1233524 | Official Number (U.S.) | OLD BULL | Towing Vessel | UNITED STATES |  |  |  | 07 - Fire Safety | 07109 - Fixed fire extinguishing installation | 50 - Rectify deficiencies w/in 30 days | Controls may not be located in any space that could be cut off from the operator in the event of fire in the protected space. A Sea-Fire Model H240 clean agent system was installed on board with the releasing station installed in the protected space. Provide a repair plan to relocate the release station outside the space the system protects to satisfaction of marine inspector. 46 CFR 136.110 46 CFR 95.16-5 26JUL2024: Received repair plan to relocate remote release control outside machinery space. Extended deficeincy due date to 30JUN2025.
2024-07-08 | 7955568 | Marine Safety Detachment Nashville | CG1836309 | Coast Guard Number | DECK BARGE WITH EXCAVATOR | Barge | UNITED STATES |  |  |  | 14 - Pollution Prevention | 14101 - Control of discharge | 705 - Other - as specified | Pursuant to 33 U.S.C. §§ 1251-1376 (c), 33 U.S.C. §§ 1251-1376 (e)(1)(B), 33 C.F.R. § 1.01-80, and 40 C.F.R. 300.130(d), it was determined that the deck barge equipped with a tracked excavator located in Shoal Creek near the city of Killen, Alabama presented an imminent and substantial threat to public health or welfare of the environment because of an actual and/or threatened discharge of oil. Areas of potential water pollution consisted of oil saturated wood planks (railroad ties), oil saturated absorbent granules, oil residue throughout the excavator and two plastic containment pools retaining an oily water mixture. Additionally, the owner/operator attested that the excavator leaks oil (e.g., grease, machine oil, hydraulic fluid, etc.) while in use/operation.
2024-07-08 | 7941723 | Sector Western Alaska and U.S. Arctic | 1233524 | Official Number (U.S.) | OLD BULL | Towing Vessel | UNITED STATES |  |  |  | 99 - Other | 99101 - Other (Safety in general) | 17 - Rectify deficiencies prior to departure | Machinery and electrical systems must be designed and maintained to provide for safe operation of the towing vessel and safety of persons on board under normal and emergency conditions. An unapproved welded repair was conducted to the pressure vessel, remove pressure vessel from service and provide repair plan for replacement pressure vessel to satisfaction of Marine Inspector. 46 CFR 143.205(a)
2024-07-08 | 7895927 | Marine Safety Unit Savannah | GA3127LD | State Number | DELTA BELLE | Passenger Ship | UNITED STATES |  |  |  | 10 - Safety of Navigation | 10109 - Lights, shapes, sound-signals | 16 - Rectify deficiencies w/in 14 days | Make Port Nav Light operable. Port Nav light was not operable.
2024-07-08 | 7953042 | Sector Jacksonville | 1058739 | Official Number (U.S.) | CAPTAIN JAX | Passenger Ship | UNITED STATES |  |  |  | 99 - Other | 99101 - Other (Safety in general) | 16 - Rectify deficiencies w/in 14 days | 46 CFR 184.710 A vessel must carry either a first-aid kit that meets the requirements in 46 CFR 199.175(b)(10) or a kit with equivalent contents and instructions. First aid kit did not contain analgesic medication.
2024-07-08 | 7952941 | Sector Southeast Alaska | 1246161 | Official Number (U.S.) | RIP TIDE | Passenger Ship | UNITED STATES |  |  |  | 10 - Safety of Navigation | 10111 - Charts | 16 - Rectify deficiencies w/in 14 days | As appropriate for the intended voyage, a vessel must carry adequate and up-to-date charts dated no older than 6 months.
2024-07-08 | 7933629 | Sector Boston | MS2321BR | State Number | BOUNCE | Passenger Ship | UNITED STATES |  |  |  | 11 - Life Saving Appliances | 11116 - Distress flares | 16 - Rectify deficiencies w/in 14 days | A vessel on a lakes, bays, and sounds, or rivers route must carry 03 hand red flare and 03 hand orange smoke distress signals approved in accordance with § 160.021 in subchapter Q of this chapter. Vessel only had 03 hand red flares on board, must maintain an additional 03 distress signals on board. 46 CFR 180.68(b)(1)&(2)
2024-07-08 | 7933640 | Sector Boston | MS2318BR | State Number | JUBILEE | Passenger Ship | UNITED STATES |  |  |  | 13 - Propulsion and Auxiliary Machinery | 13199 - Other (machinery) | 16 - Rectify deficiencies w/in 14 days | Wiring joints and splices shall be mechanically secure and made in a junction boxes. Multiple joints and splices are exposed the inclement weather and are not in junction boxes. This issue must be addressed/corrected. 46 CFR 183.05-50(b)
2024-07-08 | 7933640 | Sector Boston | MS2318BR | State Number | JUBILEE | Passenger Ship | UNITED STATES |  |  |  | 09 - Working and Living Conditions | 09112 - Medical Equipment | 16 - Rectify deficiencies w/in 14 days | A vessel must carry either a first-aid kit that meets the requirements in 46 CFR 199.175(b)(10) or a kit with equivalent contents and instructions. Vessel's first-aid kit was expired, must be replaced. 46 CFR 184.710
2024-07-08 | 7933640 | Sector Boston | MS2318BR | State Number | JUBILEE | Passenger Ship | UNITED STATES |  |  |  | 08 - Alarms | 08199 - Other (alarms) | 16 - Rectify deficiencies w/in 14 days | On a vessel of at least 7.9 meters (26 feet) in length, a visual and audible alarm must be provided at the operating station to indicate a high water level in each of the following normally unmanned spaces. Vessel's visual alarm did not work, must be replaced/repaired or removed. 46 CFR 182.530(a)
2024-07-08 | 7952616 | Sector Delaware Bay | 9390329 | IMO Number | LILLO SWAN | Tank Ship | MALTA | BUREAU VERITAS | BUREAU VERITAS | BUREAU VERITAS | 07 - Fire Safety | 07199 - Other (fire safety) | 17 - Rectify deficiencies prior to departure | PSCO observed leaking solenoid valve inside gas detection sampling panel rendering gas detection sensors inoperable. 74 SOLAS (20) II-2/1.6.7
2024-07-08 | 7941098 | Sector Southeastern New England | 1267123 | Official Number (U.S.) | ATLANTIC PIONEER | Offshore | UNITED STATES |  |  |  | 07 - Fire Safety | 07101 - Fire prevention structural integrity | 50 - Rectify deficiencies w/in 30 days | All structural fire-protection materials must be approved by the Coast Guard in accordance with the regulations of subpart 2.75 of this chapter. SFP installation approved by MSC IAW 46 CFR 127.100 had been removed for repairs in port engine room. Insulation to be reinstalled to to original condition.
2024-07-08 | 7942917 | Sector San Francisco | CF8134LE | State Number | THOMAS V ALLEN JR. | Passenger Ship | UNITED STATES |  |  |  | 10 - Safety of Navigation | 10113 - Automatic Identification System (AIS) | 705 - Other - as specified | The area of operation for each vessel and any necessary operational limits are determined by the cognizant OCMI, and recorded on the vessel's Certificate of Inspection. Vessel is required to have AIS for nighttime and reduced visibility operations per COI; AIS was not operational. Vessel restricted to daytime operations only until AIS is repaired. 46CFR176.110
2024-07-08 | 7953794 | Marine Safety Unit Duluth | 1322820 | Official Number (U.S.) | NE-ZHO-DAIN | Passenger Ship | UNITED STATES |  |  |  | 13 - Propulsion and Auxiliary Machinery | 13104 - Bilge pumping arrangements | 50 - Rectify deficiencies w/in 30 days | STBD-side submersible electric bilge pump float-switch is not functional. Repair/replace float-switch and demonstrate proper automatic functioning of bilge pump via float-switch. Note: bilge pump is currently functional via the switch located at the console.
2024-07-08 | 7953042 | Sector Jacksonville | 1058739 | Official Number (U.S.) | CAPTAIN JAX | Passenger Ship | UNITED STATES |  |  |  | 09 - Working and Living Conditions | 09209 - Electrical | 701 - Prior to carriage of passengers/cargo | 46 CFR 183.200(c) Electrical equipment on a vessel must be installed and maintained to: Minimize accidental personnel contact with energized parts; The power input poles on the inverter were exposed.
2024-07-08 | 7953042 | Sector Jacksonville | 1058739 | Official Number (U.S.) | CAPTAIN JAX | Passenger Ship | UNITED STATES |  |  |  | 11 - Life Saving Appliances | 11117 - Lifebuoys incl. provision and disposition | 705 - Other - as specified | 46 CFR 180.70(d) A vessel must carry one floating waterlight, unless it is limited to daytime operation, in which case no floating waterlight is required. Waterlight did not work. Vessel is limited to daylight operations only until the waterlight is functional.
2024-07-08 | 7941098 | Sector Southeastern New England | 1267123 | Official Number (U.S.) | ATLANTIC PIONEER | Offshore | UNITED STATES |  |  |  | 11 - Life Saving Appliances | 11117 - Lifebuoys incl. provision and disposition | 16 - Rectify deficiencies w/in 14 days | Lifebuoys. Each OSV must carry lifebuoys approved under approval series 160.150 or 160.050 as follows. Found 03 deck lifebuoys to be saturated with water exceeding weight requirements of 46 CFR 160.050-4
2024-07-08 | 7953042 | Sector Jacksonville | 1058739 | Official Number (U.S.) | CAPTAIN JAX | Passenger Ship | UNITED STATES |  |  |  | 11 - Life Saving Appliances | 11118 - Lifejackets incl. provision and disposition | 705 - Other - as specified | 46 CFR 180.71(a) An adult life jacket must be provided for each person carried on board a vessel. Five life jackets were unserviceable. Vessel is limited to 28 total persons on board.
2024-07-08 | 7953042 | Sector Jacksonville | 1058739 | Official Number (U.S.) | CAPTAIN JAX | Passenger Ship | UNITED STATES |  |  |  | 13 - Propulsion and Auxiliary Machinery | 13199 - Other (machinery) | 16 - Rectify deficiencies w/in 14 days | 46 CFR 182.720(e)(3)(v)(B) Flexible hose designed for use with hose clamps may be installed with two clamps, at both ends of the hose All flexible fuel hose connections had only one clamp at each end.
2024-07-08 | 7953042 | Sector Jacksonville | 1058739 | Official Number (U.S.) | CAPTAIN JAX | Passenger Ship | UNITED STATES |  |  |  | 99 - Other | 99101 - Other (Safety in general) | 16 - Rectify deficiencies w/in 14 days | 46 CFR 177.820(d)(4) Seats used to determine the number of passengers permitted, in accordance with § 176.113(b)(3) of this chapter, must be secured to the deck, bulkhead, or bulwark. Multiple seats were not secured.
2024-07-08 | 7953042 | Sector Jacksonville | 1058739 | Official Number (U.S.) | CAPTAIN JAX | Passenger Ship | UNITED STATES |  |  |  | 09 - Working and Living Conditions | 09209 - Electrical | 701 - Prior to carriage of passengers/cargo | 46 CFR 183.340(i)(2) Twist-on type connectors may not be used for making joints in cables, facilitating a conductor splice, or extending the length of a circuit. Wire nuts were used to connect wires in the overhead in the forward portion of the cabin.
2024-07-08 | 7953042 | Sector Jacksonville | 1058739 | Official Number (U.S.) | CAPTAIN JAX | Passenger Ship | UNITED STATES |  |  |  | 09 - Working and Living Conditions | 09209 - Electrical | 16 - Rectify deficiencies w/in 14 days | 46 CFR 183.220(a) Electrical equipment and installations must be suitable for the roll, pitch, and vibration of the vessel underway. A battery was unsecured in the port aft compartment. Secure the battery properly or remove.
2024-07-08 | 7953042 | Sector Jacksonville | 1058739 | Official Number (U.S.) | CAPTAIN JAX | Passenger Ship | UNITED STATES |  |  |  | 07 - Fire Safety | 07108 - Ready availability of fire fighting equipment | 16 - Rectify deficiencies w/in 14 days | 46 CFR 181.610: A vessel not required to have a power driven fire pump by § 181.300 must have at least three 9.5 liter (21/2 gallon) buckets Only two fire buckets were on board. A third five gallon bucket was provided but needs to be modified to have a capacity of 2.5 gallons or replaced with a sufficient fire bucket.
2024-07-08 | 7953042 | Sector Jacksonville | 1058739 | Official Number (U.S.) | CAPTAIN JAX | Passenger Ship | UNITED STATES |  |  |  | 09 - Working and Living Conditions | 09209 - Electrical | 701 - Prior to carriage of passengers/cargo | 46 CFR 183.200(b) Electrical equipment on a vessel must be installed and maintained to: Protect passengers, crew, other persons, and the vessel from electrical hazards, including fire, caused by or originating in electrical equipment, and electrical shock; Multiple relocatable power taps (power strips) were used onboard the vessel
2024-07-08 | 7953042 | Sector Jacksonville | 1058739 | Official Number (U.S.) | CAPTAIN JAX | Passenger Ship | UNITED STATES |  |  |  | 99 - Other | 99101 - Other (Safety in general) | 50 - Rectify deficiencies w/in 30 days | 46 CFR 176.700 Alterations to machinery or equipment that affect the safety of the vessel must not be made without the approval of the OCMI. The water tank was freestanding and unsecured behind the bar in the aft end of the vessel. Relocate the water tank to the location originally specified by the vessel manufacturer
2024-07-08 | 7941717 | Sector Western Alaska and U.S. Arctic | 1216962 | Official Number (U.S.) | ISKUT EXPRESS | Passenger Ship | UNITED STATES |  |  |  | 04 - Emergency Systems | 04103 - Emergency, lighting, batteries and switches | 701 - Prior to carriage of passengers/cargo | Electrical equipment on a vessel must be installed and maintained to provide services necessary for safety under normal and emergency conditions. Both 12V batteries installed on-board from 2019 were no longer serviceable, replace both 12V batteries. 46 CFR 183.200(a)
2024-07-08 | 7941717 | Sector Western Alaska and U.S. Arctic | 1216962 | Official Number (U.S.) | ISKUT EXPRESS | Passenger Ship | UNITED STATES |  |  |  | 11 - Life Saving Appliances | 11108 - Inflatable liferafts | 10 - Deficiency Rectified | Each survival craft must be stowed so that when the vessel sinks the survival craft floats free and, if inflatable, inflates automatically. The life raft hydrostatic release was installed incorrectly, properly install hydrostatic release unit. 46 CFR 180.130(a)(2)
2024-07-08 | 7953042 | Sector Jacksonville | 1058739 | Official Number (U.S.) | CAPTAIN JAX | Passenger Ship | UNITED STATES |  |  |  | 09 - Working and Living Conditions | 09209 - Electrical | 16 - Rectify deficiencies w/in 14 days | 46 CFR 183.220(a) Electrical equipment and installations must be suitable for the roll, pitch, and vibration of the vessel underway. Water heater was not secured.
2024-07-08 | 7941717 | Sector Western Alaska and U.S. Arctic | 1216962 | Official Number (U.S.) | ISKUT EXPRESS | Passenger Ship | UNITED STATES |  |  |  | 11 - Life Saving Appliances | 11118 - Lifejackets incl. provision and disposition | 10 - Deficiency Rectified | The number and identification of the items stowed inside, and their sizes, must be marked in clearly legible letters and numbers on each container for life jackets and immersion suits. The stowage container for life jackets was marked for 20 adult life jackets but only 18 adult life jackets are required, update stowage container quantity marking. 46 CFR 185.604(f)
2024-07-08 | 7953549 | Sector San Francisco | 914478 | Official Number (U.S.) | FUN RUNNER | Passenger Ship | UNITED STATES |  |  |  | 18 - Maritime Labour Convention (Not Applicable to PSC Exams conducted in the U.S.) | 18299 - Other (Conditions of employment) | 16 - Rectify deficiencies w/in 14 days | Each EAP training program must include at least the following elements: display and distribution of information material. The vessel did not have any drug information posted on board.
2024-07-08 | 7941723 | Sector Western Alaska and U.S. Arctic | 1233524 | Official Number (U.S.) | OLD BULL | Towing Vessel | UNITED STATES |  |  |  | 99 - Other | 99101 - Other (Safety in general) | 17 - Rectify deficiencies prior to departure | All fire-detection systems must be inspected or tested at least once every 12 months, as prescribed in paragraphs (a)(1) through (8) of this section. The fire detection system was not inspected within the past 12 months and was displaying “system trouble alarm”, have fire detection system inspected. 46 CFR 142.240(a)
2024-07-08 | 7941717 | Sector Western Alaska and U.S. Arctic | 1216962 | Official Number (U.S.) | ISKUT EXPRESS | Passenger Ship | UNITED STATES |  |  |  | 11 - Life Saving Appliances | 11118 - Lifejackets incl. provision and disposition | 10 - Deficiency Rectified | Each life jacket carried on board the vessel must be marked IAW 46 CFR 185.604: ship's name. The ship's name was not marked on 02 lifejackets, mark life jackets. 46 CFR 180.71(e)
2024-07-08 | 7953549 | Sector San Francisco | 914478 | Official Number (U.S.) | FUN RUNNER | Passenger Ship | UNITED STATES |  |  |  | 04 - Emergency Systems | 04108 - Muster list | 16 - Rectify deficiencies w/in 14 days | The master and crew of a vessel will be familiar with the content of and have mounted at the operating station, emergency instructions containing the actions to be taken in the event of fire, heavy weather, or man overboard conditions. The vessel did not have must and emergency instructions posted on board.
2024-07-08 | 7953779 | Marine Safety Detachment St. Paul | 947066 | Official Number (U.S.) | BETSEY NORTHRUP | Barge | UNITED STATES |  |  |  | 13 - Propulsion and Auxiliary Machinery | 13104 - Bilge pumping arrangements | 50 - Rectify deficiencies w/in 30 days | Each individual bilge suction shall be fitted with a suitable bilge strainer having an open area of not less than three times of the suction pipe. Strainers were found missing in the FWD rake, and storage void suction baskets. Replace with new.
2024-07-08 | 7933629 | Sector Boston | MS2321BR | State Number | BOUNCE | Passenger Ship | UNITED STATES |  |  |  | 09 - Working and Living Conditions | 09112 - Medical Equipment | 16 - Rectify deficiencies w/in 14 days | A vessel must carry either a first-aid kit that meets the requirements in 46 CFR 199.175(b)(10) or a kit with equivalent contents and instructions. Vessel's first-aid kit was expired, must be replaced. 46 CFR 184.710
2024-07-08 | 7953042 | Sector Jacksonville | 1058739 | Official Number (U.S.) | CAPTAIN JAX | Passenger Ship | UNITED STATES |  |  |  | 09 - Working and Living Conditions | 09209 - Electrical | 701 - Prior to carriage of passengers/cargo | 46 CFR 183.340(d)(2) Cable and wire for power and lighting circuits must: Be listed by Underwriters Laboratories (UL), as UL Boat or UL Marine cable; Numerous wiring runs going to outlets or switches on board the vessel used extension cords or extension cord wires that had been cut and wired into devices or terminals. Remove unauthorized cables and ensure any new installations of wiring comply with 46 CFR 183.340.
2024-07-08 | 7933640 | Sector Boston | MS2318BR | State Number | JUBILEE | Passenger Ship | UNITED STATES |  |  |  | 04 - Emergency Systems | CG004 - Man Overboard Drill (MOB) | 10 - Deficiency Rectified | Abandon ship and man overboard drills and training shall be logged or otherwise documented for review by the Coast Guard upon request. Drills was being conducted but not documented in a log. 46 CFR 185.520(f)
2024-07-08 | 7952941 | Sector Southeast Alaska | 1246161 | Official Number (U.S.) | RIP TIDE | Passenger Ship | UNITED STATES |  |  |  | 11 - Life Saving Appliances | 11108 - Inflatable liferafts | 16 - Rectify deficiencies w/in 14 days | An inflatable liferaft must be serviced at a facility specifically approved by the commandant within 12 months of its initial packing and within 12 months of each subsequent servicing. Provide most recent servicing certificate.
2024-07-08 | 7952941 | Sector Southeast Alaska | 1246161 | Official Number (U.S.) | RIP TIDE | Passenger Ship | UNITED STATES |  |  |  | 09 - Working and Living Conditions | 09112 - Medical Equipment | 16 - Rectify deficiencies w/in 14 days | A vessel must carry a first-aid kit meeting ISO 18813:2006(E) paragraph 4.12.
2024-07-08 | 7952941 | Sector Southeast Alaska | 1246161 | Official Number (U.S.) | RIP TIDE | Passenger Ship | UNITED STATES |  |  |  | 07 - Fire Safety | 07110 - Fire fighting equipment and appliances | 16 - Rectify deficiencies w/in 14 days | A vessel not required to have a power driven fire pump must have at least three 2 1/2 gallon buckets. Modify 3 1/2 gallon buckets to only hold 2 1/2 gallons.
2024-07-08 | 7952941 | Sector Southeast Alaska | 1246161 | Official Number (U.S.) | RIP TIDE | Passenger Ship | UNITED STATES |  |  |  | 08 - Alarms | 08199 - Other (alarms) | 701 - Prior to carriage of passengers/cargo | A space containing machinery powered by, or fuel tanks for gasoline must have a ventilation system that complies with this section and must be of the type interlocked with the starting switch and the ignition switch so that the blowers are started before the enging is energized.
2024-07-08 | 7953436 | Marine Safety Unit Vicksburg | 1063437 | Official Number (U.S.) | MM 41B | Barge | UNITED STATES |  |  |  | 06 - Cargo Operations Including Equipment | 06199 - Other (cargo) | 705 - Other - as specified | Any tank vessel which is equipped with an internal combustion engine driven cargo pump on the weather deck shall be provided with a minimum of one remote manual shutdown station, conspicuously marked, and located at the midpoint of such vessel, or 100 feet from the engine, whichever is the more practical. The remote quick acting manual shutdown shall be installed on the engine so as to provide a quick and effective means of stopping the engine (such as by cutting off the intake air). Remote shut down cable seized replace or repair to original condition and conduct test of the shut-off to the satisfaction of the Marine Inspector. 46CFR32.50-35(a)
2024-07-08 | 7952941 | Sector Southeast Alaska | 1246161 | Official Number (U.S.) | RIP TIDE | Passenger Ship | UNITED STATES |  |  |  | 13 - Propulsion and Auxiliary Machinery | 13104 - Bilge pumping arrangements | 705 - Other - as specified | A submersible electric bilge pump may be used provided that the pump is listed by and independent laboratory as meeting the requirements in UL 1113. Vessel reduced to maximum of 12 passengers until rectified.
2024-07-08 | 7952689 | Marine Safety Unit Houma | 9318840 | IMO Number | M.A.R.S. VULCAN | UNSPECIFIED | VANUATU | AMERICAN BUREAU OF SHIPPING |  |  | 99 - Other | 99101 - Other (Safety in general) | 50 - Rectify deficiencies w/in 30 days | NON-TANK VESSELS SUBJECT TO 33 CFR 155 SUBPART J MAY NOT OPERATE UPON THE NAVIGABLE WATERS OF THE UNITED STATES UNLESS IN COMPLIANCE WITH A VESSEL RESPONSE PLAN (VRP) APPROVED UNDER 33 CFR § 155.5065. THE NON-TANK VESSEL RESPONSE PLAN EXPIRED ON JUNE 19, 2024 AND THE PRIOR APPROVAL LETTER DID NOT LIST THE HOUMA CAPTAIN OF THE PORT ZONE AS AN AUTHORIZED ZONE. 33 CFR 155.5021 50c
2024-07-08 | 7952861 | Sector San Francisco | 1066809 | Official Number (U.S.) | GAS LIGHT | Passenger Ship | UNITED STATES |  |  |  | 13 - Propulsion and Auxiliary Machinery | 13199 - Other (machinery) | 16 - Rectify deficiencies w/in 14 days | Shutoff valves, installed so as to close against the fuel flow, must be fitted in the fuel supply lines, one at the tank connection... The shutoff valve at the tank must be manually operable from outside the compartment in which the valve is located. Marine inspector observed fuel supply lines for port and starboard fuel tanks do not have shut off valves capable of operation outside the space, at the tank connection. 46 CFR 182.455(b)(4)
2024-07-08 | 7952861 | Sector San Francisco | 1066809 | Official Number (U.S.) | GAS LIGHT | Passenger Ship | UNITED STATES |  |  |  | 10 - Safety of Navigation | 10109 - Lights, shapes, sound-signals | 16 - Rectify deficiencies w/in 14 days | The lights prescribed in these Rules (Subpart C) shall have an intensity as specified in Annex I to these Rules (33 CFR part 84), so as to be visible at the following minimum ranges: In a vessel of 12 meters or more in length but less than 50 meters in length...A sidelight, 2 miles; and A white, red, green or yellow all-round light, 2 miles. Starboard side light is obstructed by horn and does not meet minimum visibility requirements. Additionally all around light wiring is damaged and light is inoperable. 33 CFR 83.22(b)
2024-07-08 | 7952861 | Sector San Francisco | 1066809 | Official Number (U.S.) | GAS LIGHT | Passenger Ship | UNITED STATES |  |  |  | 05 - Radio Communications | 05111 - Satellite EPIRB 406MHz/1.6GHz | 16 - Rectify deficiencies w/in 14 days | Each item of lifesaving equipment with an expiration date on it must be replaced if the expiration date has passed. HRU for EPIRB is expired. 46 CFR 176.808(c)
2024-07-08 | 7933640 | Sector Boston | MS2318BR | State Number | JUBILEE | Passenger Ship | UNITED STATES |  |  |  | 07 - Fire Safety | 07199 - Other (fire safety) | 10 - Deficiency Rectified | The owner or managing operator must provide satisfactory evidence of the required servicing to the marine inspector. If any of the equipment or records have not been properly maintained, a qualified servicing facility must perform the required inspections, maintenance procedures, and hydrostatic pressure tests. Maintenance was being conducted but not documented in a log. This corresponds with Monthly maintenance under NFPA 10. 46CFR176.810(b)(2)(iv)
2024-07-08 | 7933629 | Sector Boston | MS2321BR | State Number | BOUNCE | Passenger Ship | UNITED STATES |  |  |  | 07 - Fire Safety | 07199 - Other (fire safety) | 16 - Rectify deficiencies w/in 14 days | The owner or managing operator must provide satisfactory evidence of the required servicing to the marine inspector. If any of the equipment or records have not been properly maintained, a qualified servicing facility must perform the required inspections, maintenance procedures, and hydrostatic pressure tests. Maintenance was being conducted but not documented in a log. This corresponds with Monthly maintenance under NFPA 10. 46CFR176.810(b)(2)(iv)
2024-07-08 | 7953549 | Sector San Francisco | 914478 | Official Number (U.S.) | FUN RUNNER | Passenger Ship | UNITED STATES |  |  |  | 01 - Certificates & Documentation | 01201 - Certificates for master and officers | 16 - Rectify deficiencies w/in 14 days | Except as otherwise noted, medical certificates will be issued for the following: medical certificates issued to all other mariners will be issued for a maximum period of 5 years. The captain's medical certificate was expired.
2024-07-08 | 7952941 | Sector Southeast Alaska | 1246161 | Official Number (U.S.) | RIP TIDE | Passenger Ship | UNITED STATES |  |  |  | 01 - Certificates & Documentation | CG001 - Certificate of Inspection (COI) | 16 - Rectify deficiencies w/in 14 days | The Certificate of Inspection must be posted under glass or other suitable transparent material such that all pages are visible by passengers.
2024-07-08 | 7952861 | Sector San Francisco | 1066809 | Official Number (U.S.) | GAS LIGHT | Passenger Ship | UNITED STATES |  |  |  | 11 - Life Saving Appliances | 11108 - Inflatable liferafts | 16 - Rectify deficiencies w/in 14 days | The equipment required for lifefloats and buoyant apparatus must meet the following specifications: Paddle. Each paddle must be of at least 1,220 millimeters (4 feet) in length, lashed to the life float to which it belongs and buoyant. Paddles provided for lifefloats are not lashed to the float. 46 CFR 180.175(f)(2)
2024-07-08 | 7933629 | Sector Boston | MS2321BR | State Number | BOUNCE | Passenger Ship | UNITED STATES |  |  |  | 04 - Emergency Systems | CG004 - Man Overboard Drill (MOB) | 16 - Rectify deficiencies w/in 14 days | Abandon ship and man overboard drills and training shall be logged or otherwise documented for review by the Coast Guard upon request. Drills was being conducted but not documented in a log. 46 CFR 185.520(f)
2024-07-08 | 7933629 | Sector Boston | MS2321BR | State Number | BOUNCE | Passenger Ship | UNITED STATES |  |  |  | 10 - Safety of Navigation | 10127 - Voyage or passage plan | 16 - Rectify deficiencies w/in 14 days | The master of a vessel, except a vessel listed in § 185.502(a) of this part, shall keep a correct, written count of all passengers that embark on and disembark from the vessel. The vessel's operator may maintain a running count of the total number of passengers on board and communicate this to shore side personnel as the passenger count changes. No passenger count documentation was available during the annual inspection. 46 CFR 185.504
2024-07-08 | 7942917 | Sector San Francisco | CF8134LE | State Number | THOMAS V ALLEN JR. | Passenger Ship | UNITED STATES |  |  |  | 01 - Certificates & Documentation | 01199 - Other (certificates) | 16 - Rectify deficiencies w/in 14 days | Drug testing programs required by this part must be conducted in accordance with 49 CFR part 40. Vessel's proof of enrollment in consortium was expired. 46CFR16.113
2024-07-08 | 7953369 | Marine Safety Unit Vicksburg | 1058972 | Official Number (U.S.) | MM 66 | Barge | UNITED STATES |  |  |  | 06 - Cargo Operations Including Equipment | 06199 - Other (cargo) | 701 - Prior to carriage of passengers/cargo | The safety relief valve discs must be lifted from their seats in the presence of a marine inspector by either liquid, gas, or vapor pressure at least once every 5 years to determine the accuracy of adjustment and, if necessary, must be reset. The last known bench test of the installed Cargo tank PV valves is 14MAY2018 provide objective evidence of a satisfactory test of PV vavlves installed on the barge prior to the carriage of cargo. 46CFR38.25-10(b)
2024-07-08 | 7952861 | Sector San Francisco | 1066809 | Official Number (U.S.) | GAS LIGHT | Passenger Ship | UNITED STATES |  |  |  | 07 - Fire Safety | 07110 - Fire fighting equipment and appliances | 16 - Rectify deficiencies w/in 14 days | A vessel not required to have a power driven fire pump by § 181.300 must have at least three 9.5 liter (2 1/2 gallon) buckets, with an attached lanyard satisfactory to the cognizant OCMI, placed so as to be easily available during an emergency. The words “FIRE BUCKET” must be stenciled in a contrasting color on each bucket. MI observed fire buckets onboard missing complete required marking. 46 CFR 181.610
2024-07-08 | 7952861 | Sector San Francisco | 1066809 | Official Number (U.S.) | GAS LIGHT | Passenger Ship | UNITED STATES |  |  |  | 09 - Working and Living Conditions | 09112 - Medical Equipment | 10 - Deficiency Rectified | A vessel must carry either a first-aid kit that meets the requirements in 46 CFR 199.175(b)(10) or a kit with equivalent contents and instructions. MI observed expired ammonia inhalants in approved first aid kit. 46 CFR 184.710
2024-07-08 | 7953571 | Sector Honolulu | 1241578 | Official Number (U.S.) | MARJORIE C | Ro-Ro Cargo Ship | UNITED STATES | DNV |  | UNITED STATES | 13 - Propulsion and Auxiliary Machinery | 13199 - Other (machinery) | 60 - Rectify deficiencies prior to movement | Ships shall be designed, constructed and maintained in compliance with the structural, mechanical and electrical requirements of a classification society which is recognized by the administration. Ship reported that there is a hydraulic leak from the upper steering gear to rudder stock seal. Repair the steering gear's upper seal in accordance with OEM specifications. Repairs shall be to the satisfaction of attending marine inspector or the vessels RO surveyor.
2024-07-08 | 7952861 | Sector San Francisco | 1066809 | Official Number (U.S.) | GAS LIGHT | Passenger Ship | UNITED STATES |  |  |  | 11 - Life Saving Appliances | 11108 - Inflatable liferafts | 16 - Rectify deficiencies w/in 14 days | The equipment required for lifefloats and buoyant apparatus must meet the following specifications: Light. The light must be a floating waterlight approved under approval series 161.010 or other standard specified by the Commandant. The floating waterlight must be attached around the body of the life float or buoyant apparatus by a 10 mm (3/8 inch) lanyard, resistant to deterioration from ultraviolet light, and at least 5.5 meters (18 feet) in length. Lines attaching light to lifefloat are deteriorating in the sun. 46 CFR 180.175(f)(4)
2024-07-09 | 7954239 | Marine Safety Unit Coram | 1131666 | Official Number (U.S.) | RUNNING WILD | Passenger Ship | UNITED STATES |  |  |  | 05 - Radio Communications | 05109 - VHF radio installation | 50 - Rectify deficiencies w/in 30 days | Vessel did not have lat/long on radio. Issued requirement to provide proof it works.
2024-07-09 | 7948148 | Sector Mobile | 9357224 | IMO Number | BBC GEORGIA | Bulk Carrier | ANTIGUA AND BARBUDA | NIPPON KAIJI KYOKAI | NIPPON KAIJI KYOKAI | NIPPON KAIJI KYOKAI | 10 - Safety of Navigation | 10103 - Radar | 16 - Rectify deficiencies w/in 14 days | All ships of 3,000 gross tonnage and upwards shall have a 3 GHz radar or, where considered appropriate by the administration, a second 9 GHz radar. PSCO observed two 9 GHz radars without documentation from administration. 74SOLAS(20) V/19.2.7.1
2024-07-09 | 7927487 | Sector San Juan | 1235264 | Official Number (U.S.) | SAN JUAN CAT | Passenger Ship | UNITED STATES |  |  |  | 99 - Other | 99101 - Other (Safety in general) | 16 - Rectify deficiencies w/in 14 days | Code 99101: Each vessel must be equipped with at least two operable portable battery lights. One of these lights must be located at the operating station and the other at the access to the propulsion machinery space. One out of two portable light was found inoperative. 46CFR184.430
2024-07-09 | 7927487 | Sector San Juan | 1235264 | Official Number (U.S.) | SAN JUAN CAT | Passenger Ship | UNITED STATES |  |  |  | 08 - Alarms | 08199 - Other (alarms) | 17 - Rectify deficiencies prior to departure | Code 08199: On a vessel of at least 26 feet in length, a visual and audible alarm must be provided at the operating station to indicate a high water level in a space with a non-watertight closure, such as a space with a non-watertight hatch on the main deck. Port and starboard bilge alarm float switch was found not to be secured to any internal structure the vessel. 46 CFR 182.530 (a) (3), Code 17C.
2024-07-09 | 7952754 | Sector Detroit | MC5243UV | State Number | CONGA QUEEN | Passenger Ship | UNITED STATES |  |  |  | 01 - Certificates & Documentation | 01199 - Other (certificates) | 16 - Rectify deficiencies w/in 14 days | The Certificate of Inspection must be posted under glass or other suitable transparent material, such that all pages are visible, in a conspicuous place on the vessel where observation by passengers is likely. If posting is impracticable, such as in an open boat, the certificates must be kept on board in a weathertight container readily available for use by the crew and display to passengers and others on request.
2024-07-09 | 7954459 | Sector New Orleans | 1284535 | Official Number (U.S.) | CBC 1404 | Barge | UNITED STATES |  |  |  | 02 - Structural Conditions | 02199 - Other (Structural condition) | 701 - Prior to carriage of passengers/cargo | The requirements of this subpart shall apply to all tank barges, the construction or conversion of which is started on or after July 1, 1964. Vessel rep notified TBSIP Sheppard of damage to Cargo Tank. Demonstrate satisfactory NDT to the attending MI prior to next cargo. 46 CFR 32.63-1(a)
2024-07-09 | 7953861 | Sector Southeast Alaska | 1308203 | Official Number (U.S.) | HUNA EAGLE | Passenger Ship | UNITED STATES |  |  |  | 07 - Fire Safety | 07110 - Fire fighting equipment and appliances | 10 - Deficiency Rectified | Portable and semi-portable extinguishers must be inspected and maintained in accourdance with NFPA 10. Log monthly inspections.
2024-07-09 | 7947982 | Marine Safety Unit Vicksburg | 626300 | Official Number (U.S.) | GENERAL | Towing Vessel | UNITED STATES |  |  |  | 13 - Propulsion and Auxiliary Machinery | 13199 - Other (machinery) | 50 - Rectify deficiencies w/in 30 days | Each towing vessel must perform the tests in Table 143.245(b). There is no record of any of the tests in the table. Complete alarm setpoints, record IAW 143.245(b) and provide objective evidence to a marine inspector. 46 CFR 143.245
2024-07-09 | 7953658 | Sector Key West | 600553 | Official Number (U.S.) | THE LOST CONTINENT | Passenger Ship | UNITED STATES |  |  |  | 04 - Emergency Systems | 04109 - Fire drills | 17 - Rectify deficiencies prior to departure | Deckhand was unable to conduct satisfactory drills. Must conduct training and conduct satisfactory drills prior to carrying passengers.
2024-07-09 | 7953658 | Sector Key West | 600553 | Official Number (U.S.) | THE LOST CONTINENT | Passenger Ship | UNITED STATES |  |  |  | 03 - Water/Weathertight Conditions | 03110 - Manholes/flush scuttles | 17 - Rectify deficiencies prior to departure | Watertight hatch going into fuel tank space was unable to be secured due to broken parts. Must make repairs and test with attending CG Marine Inspector.
2024-07-09 | 7937639 | Sector Boston | MS1773BT | State Number | BOSTON PATRIOT | Passenger Ship | UNITED STATES |  |  |  | 09 - Working and Living Conditions | 09112 - Medical Equipment | 16 - Rectify deficiencies w/in 14 days | A vessel must carry either a first-aid kit that meets the requirements in 46 CFR 199.175(b)(10) or a kit with equivalent contents and instructions. For equivalent kits, the contents must be stowed in a suitable, watertight container that is marked “First-Aid Kit”. A first-aid kit must be easily visible and readily available to the crew. First aid kit onboard had expired aspirin.
2024-07-09 | 7937639 | Sector Boston | MS1773BT | State Number | BOSTON PATRIOT | Passenger Ship | UNITED STATES |  |  |  | 10 - Safety of Navigation | 10109 - Lights, shapes, sound-signals | 16 - Rectify deficiencies w/in 14 days | Sidelights mean a green light on the starboard side and a red light on the port side each showing an unbroken light over an arc of the horizon of 112.5 degrees and so fixed as to show the light from right ahead to 22.5 degrees abaft the beam on its respective side. On vessel's red and green lights, there is no arc of visibility housing or blinder installed to direct the direction in which the lights are seen.
2024-07-09 | 7954130 | Marine Safety Unit Lake Worth | 555996 | Official Number (U.S.) | SHEAR WATER | Passenger Ship | UNITED STATES |  |  |  | 05 - Radio Communications | 05103 - Main installation | 705 - Other - as specified | The provisions of Part III of Title III of the Communication Act require vessels carry a radiotelephone installation complying with this subpart. FCC Radiotelephony Certificate not on board. Vessel restricted to not more than 1000 feet from shore. 47 CFR 80.901
2024-07-09 | 7927487 | Sector San Juan | 1235264 | Official Number (U.S.) | SAN JUAN CAT | Passenger Ship | UNITED STATES |  |  |  | 03 - Water/Weathertight Conditions | 03105 - Covers (hatchway-, portable-, tarpaulins, etc.) | 705 - Other - as specified | Code 03105: A hatch exposed to the weather must be watertight, except that the following hatches may be weathertight: on a vessel that operates only on protected waters. Water ingress from rain, and wash-down during clean-up was found to enter through all inspection port hatches. This deficiency shall be corrected during next dry dock to be scheduled not later than August 2024. 46CFR179.360, Code 705: for next dry dock.
2024-07-09 | 7953678 | Marine Safety Unit Houma | 1247947 | Official Number (U.S.) | BROOKE | Offshore | UNITED STATES |  |  | UNITED STATES | 10 - Safety of Navigation | 10110 - Signalling lamp | 50 - Rectify deficiencies w/in 30 days | All ships of 150 gross tonnage and upwards shall be fitted with a daylight signaling lamp using an energy source of electrical power not solely dependent upon ships power supply. Signaling lamp did not have back-up battery.
2024-07-09 | 7949830 | Sector Maryland-National Capital Region | 651443 | Official Number (U.S.) | D. GRAY KIMEL | Towing Vessel | UNITED STATES |  |  |  | 10 - Safety of Navigation | 10138 - Bridge Navigation Watch Alarm System (BNWAS) | 50 - Rectify deficiencies w/in 30 days | 10138 - A towing vessel with overnight accommodations and alternating watches (shift work), when pulling, pushing or hauling alongside one or more barges, must have a system to detect when its master or mate (pilot) becomes incapacitated. The system must:(1) Have an alarm in the pilothouse distinct from any other alarm;(2) Require action from the master or officer in charge of a navigational watch, during an interval not to exceed 10 minutes, in order to reset the alarm timer; and(3) Immediately (within 30 seconds) notify another crewmember if the pilothouse alarm is not acknowledged. The vessel does not have a pilothouse alerter system installed.
2024-07-09 | 7927487 | Sector San Juan | 1235264 | Official Number (U.S.) | SAN JUAN CAT | Passenger Ship | UNITED STATES |  |  |  | 18 - Maritime Labour Convention (Not Applicable to PSC Exams conducted in the U.S.) | 18299 - Other (Conditions of employment) | 17 - Rectify deficiencies prior to departure | Code 18299: No marine employer shall engage or employ any individual to serve as a crew member unless the individual passes a chemical test for dangerous drugs for that employer. Vessel was found to be in operation with crew members without evidence of being tested prior starting to work, and no proof of pre-employment testing was provided. 46 CFR 16.210(a). Code 17C.
2024-07-09 | 7954363 | Sector San Diego | 261117 | Official Number (U.S.) | JIG STRIKE | Passenger Ship | UNITED STATES |  |  |  | 99 - Other | 99101 - Other (Safety in general) | 50 - Rectify deficiencies w/in 30 days | Each large battery installation must be located in a locker, room or enclosed box solely dedicated to the storage of batteries. MI found 01 battery on the port side that was covered in salt and not secured properly. Remove all salt and secure in accordance with current regulations. 46 CFR 183.354 50c- Rectify deficiencies w/in 30 days
2024-07-09 | 7948148 | Sector Mobile | 9357224 | IMO Number | BBC GEORGIA | Bulk Carrier | ANTIGUA AND BARBUDA | NIPPON KAIJI KYOKAI | NIPPON KAIJI KYOKAI | NIPPON KAIJI KYOKAI | 14 - Pollution Prevention | 14610 - Operational procedures for engines or equipment | 10 - Deficiency Rectified | Within three months after the end of each calendar year, the ship shall report to its administration, or any organization duly authroized by it, the attained annual operational CII via electronic communication and using a standard format to be developed by the organization. MARPOL VI/28.2
2024-07-09 | 7896969 | Sector Los Angeles/Long Beach | 1064810 | Official Number (U.S.) | FANTASEA ONE | Passenger Ship | UNITED STATES |  |  |  | 07 - Fire Safety | 07101 - Fire prevention structural integrity | 50 - Rectify deficiencies w/in 30 days | Bulkheads, linings and ceilings may be covered by a combustible interior finish provided that such a finish is:(2) Listed by Underwriters Laboratories, does not exceed 2 millimeters (.075 inches) in thickness, and has a flame spread rating of not more than 20 and a smoke developed rating of not more than 10 when tested iaw. ASTM E 84 (incorporated by reference, see § 114.600) or UL 723 by an independent laboratory. Provide documentation indicating that wood/particle board bulkhead paneling mounted throughout the vessels accommodation spaces meets the above mentioned combustibility requirements.
2024-07-09 | 7896969 | Sector Los Angeles/Long Beach | 1064810 | Official Number (U.S.) | FANTASEA ONE | Passenger Ship | UNITED STATES |  |  |  | 13 - Propulsion and Auxiliary Machinery | 13199 - Other (machinery) | 16 - Rectify deficiencies w/in 14 days | Piping... with a the temperature of which exceeds 65.5 °C (150 °F), must be insulated where necessary to prevent injuries. Missing insulation on piping immediately after the turbo on the port & stbd MDE and port & stbd generators requires installation.
2024-07-09 | 7927487 | Sector San Juan | 1235264 | Official Number (U.S.) | SAN JUAN CAT | Passenger Ship | UNITED STATES |  |  |  | 11 - Life Saving Appliances | 11118 - Lifejackets incl. provision and disposition | 16 - Rectify deficiencies w/in 14 days | Code 11118: Placards containing instructions for the donning and use of the life jackets aboard the vessel must be posted in conspicuous places that are regularly accessible and visible to the crew and passengers. Provide a lifejacket instruction donning placard for the type and carried on board. 46 CFR 185.516, Code 16C.
2024-07-09 | 7953861 | Sector Southeast Alaska | 1308203 | Official Number (U.S.) | HUNA EAGLE | Passenger Ship | UNITED STATES |  |  |  | 18 - Maritime Labour Convention (Not Applicable to PSC Exams conducted in the U.S.) | 18299 - Other (Conditions of employment) | 16 - Rectify deficiencies w/in 14 days | No marine employer shall engage or employ any individual to serve as a crewmember unless the individual passes a chemical test for dangerous drugs for that employer. Provide testing results for all crewmembers on board.
2024-07-09 | 7954363 | Sector San Diego | 261117 | Official Number (U.S.) | JIG STRIKE | Passenger Ship | UNITED STATES |  |  |  | 99 - Other | 99101 - Other (Safety in general) | 50 - Rectify deficiencies w/in 30 days | At each inspection for certification and at every other vessel inspection all observed unsafe practices, fire hazards, and other hazardous situations must be corrected and all required guards and protective devices must be in satisfactory condition. MI found S/W strainer in the E/R aft port side was not properly secured. Secure in accordance with current regulations. 46 CFR 176.830 50c-Rectify deficiencies w/in 30 days
2024-07-09 | 7954363 | Sector San Diego | 261117 | Official Number (U.S.) | JIG STRIKE | Passenger Ship | UNITED STATES |  |  |  | 09 - Working and Living Conditions | 09209 - Electrical | 50 - Rectify deficiencies w/in 30 days | Each distribution panel or switchboard must be totally enclosed and of the dead front type. MI found that 1 of the switchboard in the E/R aft port side had missing breakers covered in electrical tape. Remove and place correct breaker blanks in panel in accordance with current regulations. 46 CFR 183.330 50c-Rectify deficiencies w/in 30 days
2024-07-09 | 7954363 | Sector San Diego | 261117 | Official Number (U.S.) | JIG STRIKE | Passenger Ship | UNITED STATES |  |  |  | 13 - Propulsion and Auxiliary Machinery | 13101 - Propulsion main engine | 17 - Rectify deficiencies prior to departure | At each initial and subsequent inspection for certification of a vessel, the owner or managing operator shall be prepared to conduct tests and have the vessel ready for inspections of machinery, fuel, and piping systems. MI found a leaky fuel hose on the # 2 MDE. Fix leak in accordance with current regulations. 46 CFR 176.804 17c- Rectify deficiencies prior to departure
2024-07-09 | 7954363 | Sector San Diego | 261117 | Official Number (U.S.) | JIG STRIKE | Passenger Ship | UNITED STATES |  |  |  | 99 - Other | 99101 - Other (Safety in general) | 17 - Rectify deficiencies prior to departure | At each inspection for certification and at every other vessel inspection all observed unsafe practices, fire hazards, and other hazardous situations must be corrected and all required guards and protective devices must be in satisfactory condition. MI found hydraulic hose was rubbing on MDE that was missing machinery guard causing the hose to chaff. Replace hose in accordance with current regulations. 46 CFR 176.830 17c-Rectify deficiencies prior to departure
2024-07-09 | 7954815 | Marine Safety Unit Saint Thomas | 1249811 | Official Number (U.S.) | CRUZAN BREEZE | Passenger Ship | UNITED STATES |  |  |  | 02 - Structural Conditions | 02106 - Hull damage impairing seaworthiness | 17 - Rectify deficiencies prior to departure | Repairs or alterations to the hull, machinery, or equipment that affect the safety of the vessel must not be made without the approval of the cognizant OCMI, except during an emergency. The owner or managing operator shall submit drawings, sketches, or written specifications describing the details of any proposed alterations to the cognizant OCMI. Proposed alterations must be approved by the OCMI before work is started. The OCMI may require an inspection and testing whenever a repair or alteration is undertaken. Received a report of marine casualty on the CRUZAN BREEZE that occurred on 09Jul2024. Operator stated the crew dove under the vessel and recorded video showing the port strut sheared from the strut mounting plate on the hull. Make vessel available for hull inspection and provide repair proposal prior to starting repairs. Complete satisfactory sea trials in the presence of USCG marine inspectors prior to carrying passengers for hire. 46 CFR 176.700
2024-07-09 | 7954363 | Sector San Diego | 261117 | Official Number (U.S.) | JIG STRIKE | Passenger Ship | UNITED STATES |  |  |  | 99 - Other | 99101 - Other (Safety in general) | 50 - Rectify deficiencies w/in 30 days | An exposed hazard, such as gears or rotating machinery, must be properly protected by a cover, guard, or rail. MI found starboard MDE machine guard was removed. Reinstall in accordance with current regulations. 46 CFR 177.960 50c-Rectify deficiencies w/in 30 days
2024-07-09 | 7953658 | Sector Key West | 600553 | Official Number (U.S.) | THE LOST CONTINENT | Passenger Ship | UNITED STATES |  |  |  | 13 - Propulsion and Auxiliary Machinery | 13101 - Propulsion main engine | 17 - Rectify deficiencies prior to departure | Main Diesel engine (MDE) had a steady leak from hose on port side. MDE had several other oil leaks and water leak. Must clean MDE and find and repair all leaks prior to carrying passengers.
2024-07-09 | 7954130 | Marine Safety Unit Lake Worth | 555996 | Official Number (U.S.) | SHEAR WATER | Passenger Ship | UNITED STATES |  |  |  | 11 - Life Saving Appliances | 11117 - Lifebuoys incl. provision and disposition | 701 - Prior to carriage of passengers/cargo | A vessel of more than 26 feet, but not more than 65 feet must carry a minimum of one life buoy of not less than 24 inches. Life buoy on board is unserviceable. Replace.
2024-07-09 | 7954130 | Marine Safety Unit Lake Worth | 555996 | Official Number (U.S.) | SHEAR WATER | Passenger Ship | UNITED STATES |  |  |  | 01 - Certificates & Documentation | CG003 - USCG Certificate of Documentation (COD) | 701 - Prior to carriage of passengers/cargo | A person in command of a documented vessel must have on board that vessel the original Certificate of Documentation currently in effect for that vessel. COD on board is expired.
2024-07-09 | 7952754 | Sector Detroit | MC5243UV | State Number | CONGA QUEEN | Passenger Ship | UNITED STATES |  |  |  | 10 - Safety of Navigation | 10109 - Lights, shapes, sound-signals | 705 - Other - as specified | All vessels must have navigation lights that are in compliance with the applicable sections of the International and Inland Navigation Rules. Stern light/all around light not functioning. Replace light. Only daytime operations permitted until light replaced.
2024-07-09 | 7934822 | Marine Safety Unit Savannah | 9609691 | IMO Number | WESTERN BOHEME | Bulk Carrier | CYPRUS |  | BUREAU VERITAS | BUREAU VERITAS | 07 - Fire Safety | 07105 - Fire doors/openings in fire-resisting divisions | 17 - Rectify deficiencies prior to departure | Doors required to be self closing shall not be fitted with hold-back hooks. PSCO observed 15 boundary doors with hold-back hooks not in accordance with regulation.
2024-07-09 | 7937639 | Sector Boston | MS1773BT | State Number | BOSTON PATRIOT | Passenger Ship | UNITED STATES |  |  |  | 07 - Fire Safety | 07199 - Other (fire safety) | 16 - Rectify deficiencies w/in 14 days | Unless other means are provided to ensure that a potential waste receptacle fire would be limited to the receptacle, waste receptacles must be constructed of noncombustible materials with no openings in the sides or bottom. Waste receptacles onboard were made of plastic construction. O/O is to remove or replace with approved receptacles.
2024-07-09 | 7896969 | Sector Los Angeles/Long Beach | 1064810 | Official Number (U.S.) | FANTASEA ONE | Passenger Ship | UNITED STATES |  |  |  | 04 - Emergency Systems | CG004 - Man Overboard Drill (MOB) | 16 - Rectify deficiencies w/in 14 days | Each vessel must carry at least one rescue boat unless the cognizant OCMI determines that:(2) Recovery of a helpless person can be observed from the operating station. Captain was unable to observe man recovery from operating station. Provide means of effectively viewing the recovery platform while conducting a MOB recovery.
2024-07-09 | 7953720 | Sector Maryland-National Capital Region | 9285483 | IMO Number | HOEGH TOKYO | Ro-Ro Cargo Ship | NORWAY | DNV |  | DNV | 07 - Fire Safety | 07110 - Fire fighting equipment and appliances | 17 - Rectify deficiencies prior to departure | MAINTENANCE, TESTING AND INSPECITONS SHALL BE CARRIED OUT BASED ON THE GUIDELINES DEVELOPED BY THE ORGANIZATION AND IN A MANNER HAVING DUE REGARD TO ENSURING THE RELIABILITY OF FIRE-FIGHTING SYSTEMS AND APPLIANCES. VESSEL PRESENTED PSCO WITH WORK LIST THAT INCLUDED HYDROSTATIC TEST FOR PORTABLE FIRE-EXTINGUISHERS. VESSEL COULD NOT PRODUCE 10-YEAR HYDRO-STATIC TEST DUE 13APR2024. 74 SOLAS(04) II-2/14.2.2.1 MSC.1/CIRC.1432
2024-07-09 | 7953861 | Sector Southeast Alaska | 1308203 | Official Number (U.S.) | HUNA EAGLE | Passenger Ship | UNITED STATES |  |  |  | 13 - Propulsion and Auxiliary Machinery | 13101 - Propulsion main engine | 16 - Rectify deficiencies w/in 14 days | The owner or managing operator shall submit written specifications describing the details of any proposed alterations (Engine Replacement) to the cognizant OCMI for approval before the work is started. Provide specifications of engines to include horsepower and weight of previous engines and replacement engines.
2024-07-09 | 7949784 | Sector Miami | 8977766 | IMO Number | INTL VICTORY | General Dry Cargo Ship | BOLIVIA |  |  | BOLIVIA | 10 - Safety of Navigation | 10110 - Signalling lamp | 16 - Rectify deficiencies w/in 14 days | The regulations of Chapter V of the 1974 SOLAS Convention apply, as appropriate, to all ships to which this Code applies, in particular: Signalling lamps... All ships of over 150 GT when engaged on international voyages shall have on board an efficient daylight signalling lamop which shall not be solely dependent upon the ships main source of electrical power. PSCOs observed daylight signalling lamp not able to be used independently from ship's power. CCSSC(97) Ch. 6.1.2.8
2024-07-09 | 7938038 | Sector Honolulu | 939251 | Official Number (U.S.) | HO O NANEA | Passenger Ship | UNITED STATES |  |  |  | 08 - Alarms | 08199 - Other (alarms) | 705 - Other - as specified | A visual and audible alarm must be provided at the operating station to indicate a high water level in each of the following normally unmanned spaces. Stbd bilge high water level alarm light is not operational. One additional crew member required to act as roving watch. Consequently, total passenger count is reduced by one to account for additional crew, until deficiency is rectified to the satisfaction of the attending marine inspector. 46 CFR 182.530
2024-07-09 | 7955760 | Activities Europe | 1337206 | Official Number (U.S.) | STENA IMPECCABLE | Tank Ship | UNITED STATES |  |  |  | 15 - Safety Management Systems (ISM) | 15113 - Other (ISM) | 705 - Other - as specified | Every company should develop, implement and maintain a safety management system which includes the following functional requirements: procedures for reporting accidents and non-conformities with the provisions of this Code; and procedures to prepare for and respond to emergency situations. The SMS does not capture reporting harassment, sexual harassment, or sexual assault. In addition, the SMS does not establish mandatory reporting as required by 46 USC 10104 for any complaint or incident of harassment, sexual harassment, or sexual assault in violation of employer policy or law to include requirements for an after-action summary. Develop and update the missing policies and procedures. Provide the updated policies to USCG for review by 23Dec2024. Have the procedures verified at next external audit. Cite: SOLAS IX/Reg 3.1, ISM Code 1.4.4 and 1.4.5, CVC-WI-004(3)
2024-07-09 | 7955760 | Activities Europe | 1337206 | Official Number (U.S.) | STENA IMPECCABLE | Tank Ship | UNITED STATES |  |  |  | 13 - Propulsion and Auxiliary Machinery | 13105 - UMS - Ship | 50 - Rectify deficiencies w/in 30 days | Where automated systems are provided to replace specific personnel in the control and observation of the engineering plant and spaces, or reduce overall crew requirements, the arrangements must make sure that under all sailing conditions, including maneuvering, the safety of the vessel is equal to that of the same vessel with the entire plant under fully attended direct manual supervision. During review of Periodically Unattended Machinery Space operations (PUMS), the crew utilized the Stena UMS checklist instead of the CGS checklist found in the SMS. The Stena UMS checklist was reviewed and logged in the engineer’s logbook, but the checklist was not filled out. Reviewed Watchkeeper and the duty engineers had work-rest non-conformities, with 6 hours compensatory selected, but not taken (crewmember returned to work before the 6 hours compensatory rest was taken). Based on the Chief’s Standing Orders, the duty engineers stood a maximum of 8 hours of unattended watch, and pre-UMS round was completed at 2200. The UMS SMS procedure indicates the vessel can be unattended for a maximum of 12 hours. The chief engineer updated the Chief’s Standing Orders to see if this will help mitigate the STCW work/rest hour non-conformities. Evaluate PUMS for 30 days and update USCG with findings. Cite: 46 CFR 62.50-1, 46 CFR 62.50-30(j)
2024-07-09 | 7953980 | Sector Columbia River | 1345784 | Official Number (U.S.) | HAWEA | Passenger Ship | UNITED STATES |  |  |  | 02 - Structural Conditions | 02103 - Stability/strength/loading information and instruments | 701 - Prior to carriage of passengers/cargo | Stability information (stability details indicated on the Certificate of Inspection, a stability letter, or a stability booklet), is required on certain vessels by paragraphs (b), (c), or (d) of this section. Enough stability information, including stability calculations and assumptions made to use them, must be provided to allow the master to be able to determine operating guidelines, loading restrictions, and ensure compliance with the applicable intact and damage stability regulations of this chapter. The vessel has undergone a stability test and calculations have been submitted to the Coast Guard Marine Safety Center for review and issuance of a stability letter. The calculations are still under review and a stability letter has not been issued yet. The vessel must have onboard a valid stability letter issued by the U.S. Coast Guard prior to operating with passengers onboard.
2024-07-09 | 7955760 | Activities Europe | 1337206 | Official Number (U.S.) | STENA IMPECCABLE | Tank Ship | UNITED STATES |  |  |  | 15 - Safety Management Systems (ISM) | 15106 - Shipboard operations | 10 - Deficiency Rectified | The company should establish procedures, plans and instructions, including checklists as appropriate, for key shipboard operations concerning the safety of the personnel, ship and protection of the environment. The #1 Aux boiler was locked out/tagged out (LOTO) due to cracks in the bellows. The boiler was locked out locally, but there was no tag. Reviewed the LOTO procedure and logbook and noted the boiler was not tagged out as required by the logbook book entry andand LOTO procedure. The locks on the boiler were not referenced in the logbook.
2024-07-09 | 7938038 | Sector Honolulu | 939251 | Official Number (U.S.) | HO O NANEA | Passenger Ship | UNITED STATES |  |  |  | 02 - Structural Conditions | 02107 - Ballast, fuel and other tanks | 50 - Rectify deficiencies w/in 30 days | Fuel tanks shall be adequately supported and braced to prevent movement. The supports and braces shall be insulated from contact with the tank surfaces with a non-abrasive and non-absorbent material. Gasoline fuel tanks on deck are missing straps to secure to deck. 46 CFR 182.15-25 OLD T
2024-07-09 | 7937503 | Sector New Orleans | 925121 | Official Number (U.S.) | WENDY LOU | Passenger Ship | UNITED STATES |  |  |  | 04 - Emergency Systems | 04101 - Public address system | 16 - Rectify deficiencies w/in 14 days | Except as noted in paragraphs (d) and (e) below, each vessel must be equipped with a public address system. MI observed in-op PA system.
2024-07-09 | 7955760 | Activities Europe | 1337206 | Official Number (U.S.) | STENA IMPECCABLE | Tank Ship | UNITED STATES |  |  |  | 07 - Fire Safety | 07199 - Other (fire safety) | 10 - Deficiency Rectified | Maintenance, testing and inspections shall be carried out based on the guidelines developed by the Organization and in a manner having due regard to ensuring the reliability of fire-fighting systems and appliances. The flame detectors are unable to be tested. The flame detector test lamp is not holding a charge. Cite: SOLAS (2009) II-2/Reg 14.2.2.2
2024-07-09 | 7937659 | Sector Boston | MS2359BU | State Number | MINUTEMAN | Passenger Ship | UNITED STATES |  |  |  | 07 - Fire Safety | 07199 - Other (fire safety) | 16 - Rectify deficiencies w/in 14 days | Unless other means are provided to ensure that a potential waste receptacle fire would be limited to the receptacle, waste receptacles must be constructed of noncombustible materials with no openings in the sides or bottom. Waste receptacles onboard were made of plastic construction. O/O is to remove or replace with approved receptacles.
2024-07-09 | 7955760 | Activities Europe | 1337206 | Official Number (U.S.) | STENA IMPECCABLE | Tank Ship | UNITED STATES |  |  |  | 15 - Safety Management Systems (ISM) | 15110 - Documentation-ISM | 705 - Other - as specified | The company should ensure that valid documents are available at all relevant locations. The vessel is required to maintain a USCG issued Certificate of Inspection (COI). An annual inspection must be completed within 3 months on either side of the COI’s anniversary date (anniversary date corresponds to the day and month of each year of the COI expiration date). The vessel’s anniversary date was 07 Mar, so the annual inspection required completion by 07Jun2024. On 09Jul2024, USCG ACTEUR was made aware the vessel missed its annual inspection, which invalidated the COI, so the certificate was not maintained. Conduct an internal audit of the policies and procedures related to maintaining valid documents. Provide the audit results and corrective action to USCG ACTEUR by 19Oct2024. Have the procedures verified at the next external audit. Cite: SOLAS (2020) IX / Reg 3, ISM Code Part A 11.2.1
2024-07-09 | 7954157 | Marine Safety Detachment Cincinnati | 929901 | Official Number (U.S.) | QUEEN CITY CLIPPER | Barge | UNITED STATES |  |  |  | 11 - Life Saving Appliances | 11117 - Lifebuoys incl. provision and disposition | 60 - Rectify deficiencies prior to movement | Missing Life Buoy on second deck and Life Buoy on main deck has names faded, dry rot line and deteriorated reflective tape. Failure for ring buoys to be in compliance with 46 CFR 117.70. Provide new Life Ring Buoy on 2nd deck and make repairs to the one on main deck to the satisfaction of the attending Coast Guard inspector.
2024-07-09 | 7937503 | Sector New Orleans | 925121 | Official Number (U.S.) | WENDY LOU | Passenger Ship | UNITED STATES |  |  |  | 09 - Working and Living Conditions | 09210 - Machinery | 50 - Rectify deficiencies w/in 30 days | General requirements. (b) Gages to indicate engine cooling water discharge temperature and lubricating oil pressure shall be provided for all propulsion engines and located so as to be in view of the operator. MI observed in-op temp gauge on the starboard generator.
2024-07-09 | 7937503 | Sector New Orleans | 925121 | Official Number (U.S.) | WENDY LOU | Passenger Ship | UNITED STATES |  |  |  | 09 - Working and Living Conditions | 09210 - Machinery | 50 - Rectify deficiencies w/in 30 days | Electrical Installations Operating at Potentials of 50 Volts or More § 183.10-1 Application.(c) S and L. Generators and motors shall be mounted as high as practicable above the bilges to avoid damage by splash or contact with low lying vapors. They shall not be located in low or pocketed positions. Mi observed wasted engine mount on the starboard generator.
2024-07-09 | 7937503 | Sector New Orleans | 925121 | Official Number (U.S.) | WENDY LOU | Passenger Ship | UNITED STATES |  |  |  | 01 - Certificates & Documentation | 01326 - Stability Information Booklet | 10 - Deficiency Rectified | (a) If a stability letter is issued in accordance with the requirements in 3170.120 of this chapter. it must be posted under .glass or other suitable transparent material in the pilothouse of the vessel. MI observed current stability letter was not available.
2024-07-09 | 7937503 | Sector New Orleans | 925121 | Official Number (U.S.) | WENDY LOU | Passenger Ship | UNITED STATES |  |  |  | 13 - Propulsion and Auxiliary Machinery | 13199 - Other (machinery) | 50 - Rectify deficiencies w/in 30 days | (a) The intent of this part is to insure that the main propulsion machinery installed on each vessel is suitable for the vessel and its operation and that the auxiliary machinery is suitable for the purpose intended. It is further intended that all machinery be installed and maintained in such a manner as to afford adequate protection against fire, explosion, machinery failure, and personal injury. MI observed broken potable water line.
2024-07-09 | 7896969 | Sector Los Angeles/Long Beach | 1064810 | Official Number (U.S.) | FANTASEA ONE | Passenger Ship | UNITED STATES |  |  |  | 09 - Working and Living Conditions | 09219 - Pipes, wires (insulation) | 16 - Rectify deficiencies w/in 14 days | Electrical equipment on a vessel must be installed and maintained to protect passengers, crew, other persons, and the vessel from electrical hazards, including fire, caused by or originating in electrical equipment, and electrical shock. Damaged wire cable sheathing located above aft hot water heater requires repair/replacement.
2024-07-09 | 7937503 | Sector New Orleans | 925121 | Official Number (U.S.) | WENDY LOU | Passenger Ship | UNITED STATES |  |  |  | 09 - Working and Living Conditions | 09209 - Electrical | 16 - Rectify deficiencies w/in 14 days | Batteries (less than 50 volts). (d) Acid batteries shall be located in a tray of lead or other suitable material resistant to deteriorating action by the electrolyte. MI observed metal battery box with water and insufficient insulating material
2024-07-09 | 7937503 | Sector New Orleans | 925121 | Official Number (U.S.) | WENDY LOU | Passenger Ship | UNITED STATES |  |  |  | 13 - Propulsion and Auxiliary Machinery | 13101 - Propulsion main engine | 16 - Rectify deficiencies w/in 14 days | a) The intent of this part is to insure that the main propulsion machinery installed on each vessel is suitable for the vessel and its operation and that the auxiliary machinery is suitable for the purpose intended. It is further intended that all machinery be installed and maintained in such a manner as to afford adequate protection against fire, explosion, machinery failure, and personal injury. MI observed epoxy repair on exhaust piping for the #4 main engine.
2024-07-09 | 7927487 | Sector San Juan | 1235264 | Official Number (U.S.) | SAN JUAN CAT | Passenger Ship | UNITED STATES |  |  |  | 05 - Radio Communications | 05109 - VHF radio installation | 16 - Rectify deficiencies w/in 14 days | Code 05109: A vessel must comply with the applicable requirements for any radio and Electronic Position Indicating Radiobeacon (EPIRB) installations, including the requirements for a station license and installation certificates to be issued by the Federal Communications Commission, as set forth in 47 CFR part 80. Vessel VHF/GPS Integrated Radio was found not displaying coordinates associated with the DSC; and the amp meter batter was found discharged. 46 CFR 184.502 & 47 CFR Part 80 FCC. Code 16C.
2024-07-09 | 7954618 | Sector San Diego | 985026 | Official Number (U.S.) | HARBOR COMMANDER | Towing Vessel | UNITED STATES |  |  |  | 01 - Certificates & Documentation | CG001 - Certificate of Inspection (COI) | 17 - Rectify deficiencies prior to departure | Your vessel must undergo an annual inspection 3 months before or after each anniversary date. Vessel is past due for its annual inspection. Complete a satisfactory annual inspection with USCG marine inspectors. Vessel is prohibited from conducting operations until the annual inspection is complete.
2024-07-09 | 7954601 | Sector San Diego | CF9164ZC | State Number | DECK ENVY | Passenger Ship | UNITED STATES |  |  |  | 01 - Certificates & Documentation | CG001 - Certificate of Inspection (COI) | 17 - Rectify deficiencies prior to departure | Vessel is overdue of its annual inspection as of July 5, 2024.
2024-07-09 | 7953861 | Sector Southeast Alaska | 1308203 | Official Number (U.S.) | HUNA EAGLE | Passenger Ship | UNITED STATES |  |  |  | 01 - Certificates & Documentation | 01213 - Evidence of Basic Training | 705 - Other - as specified | At least once every three months crew training shall be logged for review by the Coast Guard upon request.
2024-07-09 | 7953861 | Sector Southeast Alaska | 1308203 | Official Number (U.S.) | HUNA EAGLE | Passenger Ship | UNITED STATES |  |  |  | 02 - Structural Conditions | 02199 - Other (Structural condition) | 16 - Rectify deficiencies w/in 14 days | Repair "Taft" rail surrounding outboard engines. Weld/repair crack in rail.
2024-07-09 | 7953861 | Sector Southeast Alaska | 1308203 | Official Number (U.S.) | HUNA EAGLE | Passenger Ship | UNITED STATES |  |  |  | 11 - Life Saving Appliances | 11108 - Inflatable liferafts | 16 - Rectify deficiencies w/in 14 days | Servicing of inflatable lifesaving appliances must be conducted within 12 months of initial packing and within 12 months of each servicing. Annual liferaft servicing report not present.
2024-07-09 | 7953861 | Sector Southeast Alaska | 1308203 | Official Number (U.S.) | HUNA EAGLE | Passenger Ship | UNITED STATES |  |  |  | 09 - Working and Living Conditions | 09112 - Medical Equipment | 16 - Rectify deficiencies w/in 14 days | A vessel must carry either a first-aid kit approved under ISO 18813:2006(E) paragraph 4.12 for contents and instructions.
2024-07-09 | 7927487 | Sector San Juan | 1235264 | Official Number (U.S.) | SAN JUAN CAT | Passenger Ship | UNITED STATES |  |  |  | 10 - Safety of Navigation | 10109 - Lights, shapes, sound-signals | 16 - Rectify deficiencies w/in 14 days | Code 10109: All vessels must have navigation lights that are in compliance with the applicable sections of the International and Inland Navigation Rules. The all around light located on top of the canopy was found inoperative. 46 CFR 183.420 Code 16C.
2024-07-09 | 7955760 | Activities Europe | 1337206 | Official Number (U.S.) | STENA IMPECCABLE | Tank Ship | UNITED STATES |  |  |  | 15 - Safety Management Systems (ISM) | 15109 - Maintenance of the ship and equipment | 705 - Other - as specified | The company should identify equipment and technical systems the sudden operational failure of which may result in hazardous situations. The safety management system should provide for specific measures aimed at promoting the reliability of such equipment or systems. These measures should include the regular testing of stand-by equipment or technical systems that are not in continuous use. The inspections mentioned in 10.2 as well as the measures referred to in 10.3 should be integrated into the ship’s operations maintenance routine. • 35 critical spares are identified in Aurora and no cargo safety related critical spares are identified. The ship has one reliable oxygen sensor to calibrate the N2 inert gas generator. The redundant oxygen sensor is installed in the system but is approaching the end of its life cycle and there are no spares on board. A spare O2 sensor was ordered on 10Jun2024 with an “Urgent” priority but has not arrived to the vessel and no estimated arrival date identified. In the requisition, one commenter stated, “span of the sensors is out of range. Sensor only good for 2 years. Require replacing.” Sensors may not last two years. • Preventive maintenance on the #2 exhaust valve can’t be completed until the valve spindles arrive to the vessel. The requisition for the spindles was placed in Aurora on 03May2024. • The #3 SSDG is out of service due to an inoperable PLC but this condition was not reflected in Aurora. • The crew is unable to update or add to the critical spares. A Fleet Memo was sent advising the TSP fleet of a forthcoming updated critical spares list. • 371 overdue items identified in Aurora. The oldest item is dated 18May2024 for the “Provision refrigeration Compressor No.2." Conduct an internal safety audit and corrective action of the critical spares, critical equipment, and preventive maintenance system. Provide the audit results and corrective action to USCG ACTEUR by 19Oct2024. Have the procedure verified by the Recognized Organization at the next external audit. Cite: SOLAS (2020) IX / Reg 3, ISM Code Part A 10.3, 10.4
2024-07-09 | 7927487 | Sector San Juan | 1235264 | Official Number (U.S.) | SAN JUAN CAT | Passenger Ship | UNITED STATES |  |  |  | 02 - Structural Conditions | 02108 - Electrical installations in general | 16 - Rectify deficiencies w/in 14 days | Code 02108: At each inspection for certification and at every other vessel inspection all observed unsafe practices, fire hazards, and other hazardous situations must be corrected and all required guards and protective devices must be in satisfactory condition. Electrical wiring was found hanging and partially submerged in the bilge water in both port and starboard aft compartments. 46 CFR 176.830 Code 16C.
2024-07-09 | 7938038 | Sector Honolulu | 939251 | Official Number (U.S.) | HO O NANEA | Passenger Ship | UNITED STATES |  |  |  | 02 - Structural Conditions | 02113 - Hull - cracking | 50 - Rectify deficiencies w/in 30 days | A vessel must comply with the structural design requirements of one of the standards listed. In the starboard hull amidships, 1 side longitudinal has fractured off the hull, and 1 side longitudinal has delaminated plywood. Submit a repair proposal to the satisfaction of Marine Inspector. 46 CFR 177.300
2024-07-09 | 7953861 | Sector Southeast Alaska | 1308203 | Official Number (U.S.) | HUNA EAGLE | Passenger Ship | UNITED STATES |  |  |  | 99 - Other | 99101 - Other (Safety in general) | 16 - Rectify deficiencies w/in 14 days | The master shall conduct sufficient drills and give sufficient instructions to make sure that all crew members are familiar with their duties during emergencies. Drills shall be logged to include date of drill and general description.
2024-07-09 | 7927487 | Sector San Juan | 1235264 | Official Number (U.S.) | SAN JUAN CAT | Passenger Ship | UNITED STATES |  |  |  | 02 - Structural Conditions | 02108 - Electrical installations in general | 16 - Rectify deficiencies w/in 14 days | Code 02108: Electrical equipment on a vessel must be installed and maintained to Protect passengers, crew, other persons, and the vessel from electrical hazards, including fire, caused by or originating in electrical equipment, and electrical shock. Multiple dead-end wires were found underneath the main operating center console. 46CFR183.200, Code 16C.
2024-07-09 | 7927487 | Sector San Juan | 1235264 | Official Number (U.S.) | SAN JUAN CAT | Passenger Ship | UNITED STATES |  |  |  | 07 - Fire Safety | 07199 - Other (fire safety) | 17 - Rectify deficiencies prior to departure | Code 07199: Shut-off valves, installed so as to close against the fuel flow, must be fitted in the fuel supply lines, one at the tank connection and one at the engine end of the fuel line to stop fuel flow when servicing accessories. Both port and starboard fuel shut-off valves were found no closing as designed, and handle could be turned 360 degrees to both sides. 46 CFR 182.455 (4), Code 17.
2024-07-09 | 7953678 | Marine Safety Unit Houma | 1247947 | Official Number (U.S.) | BROOKE | Offshore | UNITED STATES |  |  | UNITED STATES | 03 - Water/Weathertight Conditions | 03107 - Doors | 17 - Rectify deficiencies prior to departure | Bulkheads in each machinery space must be watertight. Cable penetration above forward Engine Watertight door has a non-watertight opening.
2024-07-09 | 7955760 | Activities Europe | 1337206 | Official Number (U.S.) | STENA IMPECCABLE | Tank Ship | UNITED STATES |  |  |  | 11 - Life Saving Appliances | 11131 - On board training and instructions | 50 - Rectify deficiencies w/in 30 days | The training manual, which may comprise several volumes, shall contain instructions and information, in easily understood terms illustrated wherever possible, on the life-saving appliances provided in the ship and on the best methods of survival. The port side davit, used for launching the rescue boat and davit-launched liferafts is outfitted with a bridle. One side of the bridle is to connect the rescue boat to the davit via a fall link, the other side of the bridle is the hook to connect the davit launched liferafts to the fall/davit. There was no marking on the bridle to indicate which side connects to what. The SOLAS training manual does not describe or provide images of the bridle or its dual application use. Cite: SOLAS (2009) III/Reg 35.3
2024-07-09 | 7958874 | Marine Safety Unit Lafayette | 968587 | Official Number (U.S.) | REDFISH | Offshore | UNITED STATES |  |  |  | 11 - Life Saving Appliances | 11104 - Rescue boats | 60 - Rectify deficiencies prior to movement | In general. a suitable rescue boat shall be a small lightweight boat of rigid construction. With built-in buoyancy and capable of being readily launched and easily maneuvered. During man overboard drill outboard motor continously shut off requiring crew to eventually use paddles to retrieve life ring and return to vessel. An adequately operating outboard to be provided. 46 CFR 94.10-5(e)(1)
2024-07-09 | 7953980 | Sector Columbia River | 1345784 | Official Number (U.S.) | HAWEA | Passenger Ship | UNITED STATES |  |  |  | 99 - Other | 99101 - Other (Safety in general) | 701 - Prior to carriage of passengers/cargo | The Coast Guard, on its own initiative, may examine or inspect or reinspect at any time any vessel subject to inspection under subtitle II, title 46 of the U.S. Code, title 46 and title 33 U.S. Code. If during such examination, inspection, or reinspection, any failure to comply with any applicable requirement of law and/or applicable regulations in this chapter, or any defects or imperfections become apparent tending to render the navigation of the vessel unsafe, or that repairs have become necessary, the Coast Guard will so notify the master and state what is required. The vessel may transit from Raymond, WA to O,ahu, HI carrying no passengers for hire. Upon arrival in HI and prior to carrying passengers for hire, the vessel shall undergo a new to zone inspection conducted by U.S. Coast Guard Sector Honolulu, HI.
2024-07-09 | 7952754 | Sector Detroit | MC5243UV | State Number | CONGA QUEEN | Passenger Ship | UNITED STATES |  |  |  | 10 - Safety of Navigation | 10111 - Charts | 16 - Rectify deficiencies w/in 14 days | (a) As appropriate for the intended voyage, a vessel must carry adequate and up-to-date:(1) Charts of large enough scale to make safe navigation possible;(2) U.S. Coast Pilot or similar publication;(3) Coast Guard Light List;(4) Tide tables; and(5) Current tables, or a river current publication issued by the U.S. Army Corps of Engineers or a river authority.(b) Extracts from the publications listed above for the areas to be transited may be provided instead of the complete publication. No charts of appropriate scale or publications on board. Provide all as appropriate.
2024-07-09 | 7954239 | Marine Safety Unit Coram | 1131666 | Official Number (U.S.) | RUNNING WILD | Passenger Ship | UNITED STATES |  |  |  | 04 - Emergency Systems | CG004 - Man Overboard Drill (MOB) | 50 - Rectify deficiencies w/in 30 days | There was no record of drills on board.
2024-07-09 | 7953646 | Sector San Francisco | 668686 | Official Number (U.S.) | SPIRIT OF TAHOE | Passenger Ship | UNITED STATES |  |  |  | 99 - Other | 99101 - Other (Safety in general) | 10 - Deficiency Rectified | The master shall conduct sufficient fire drills to make sure that each crew member is familiar with his or her duties. Last fire drill conducted in CY 2023. Conducted satisfactory drill in presence of attending marine inspectors.
2024-07-09 | 7948148 | Sector Mobile | 9357224 | IMO Number | BBC GEORGIA | Bulk Carrier | ANTIGUA AND BARBUDA | NIPPON KAIJI KYOKAI | NIPPON KAIJI KYOKAI | NIPPON KAIJI KYOKAI | 14 - Pollution Prevention | 14610 - Operational procedures for engines or equipment | 17 - Rectify deficiencies prior to departure | The attained annual operational CII shall be documented and verified agaisnt the required annual operational carbon intensity rating A B C D E. PSCO observed vessel does not have an attained CII documented and verified against the operational CII rating. MARPOL VI/ 28.6
2024-07-09 | 7952866 | Marine Safety Unit Chicago | 1284563 | Official Number (U.S.) | BIG BOAT | Passenger Ship | UNITED STATES |  |  |  | 04 - Emergency Systems | 04108 - Muster list | 16 - Rectify deficiencies w/in 14 days | Vessel must have posted/mounted emergency instructions at the operating station. containing actions that must be taken in an emergency.
2024-07-09 | 7937503 | Sector New Orleans | 925121 | Official Number (U.S.) | WENDY LOU | Passenger Ship | UNITED STATES |  |  |  | 07 - Fire Safety | 07113 - Fire pumps and its pipes | 16 - Rectify deficiencies w/in 14 days | (a) Except further modified in this section, where fire extinguishing systems or equipment am not required, but are installed, the system or equipment and its installation shall,: meet the requirements of this part. MI observed inoperable fire monitor pump.
2024-07-09 | 7953720 | Sector Maryland-National Capital Region | 9285483 | IMO Number | HOEGH TOKYO | Ro-Ro Cargo Ship | NORWAY | DNV |  | DNV | 13 - Propulsion and Auxiliary Machinery | 13101 - Propulsion main engine | 17 - Rectify deficiencies prior to departure | The machinery, boilers and other pressure vessels, associated piping systems and fittings shall be of a design and construction adequate for the service for which they are intended and shall be so installed and protected as to reduce to a minimum any danger to persons on board, due regard being paid to moving parts, hot surfaces and other hazards. The main engine will reduce in RPM and come to all stop in the dead slow ahead and dead slow astern position. The main engine does not operate as designed. Vessel shall provide class report attesting to repairs prior to departing Jacksonville, FL. 74SOLAS(04)II-1/26.1
2024-07-09 | 7953646 | Sector San Francisco | 668686 | Official Number (U.S.) | SPIRIT OF TAHOE | Passenger Ship | UNITED STATES |  |  |  | 03 - Water/Weathertight Conditions | 03199 - Other (load lines) | 16 - Rectify deficiencies w/in 14 days | Each inlet or discharge pipe that penetrates the hull 6 inches above the waterline must have a means to prevent water from entering the vessel. Ball valve for freshwater supply found with broken handle located in lazarrete.
2024-07-09 | 7953646 | Sector San Francisco | 668686 | Official Number (U.S.) | SPIRIT OF TAHOE | Passenger Ship | UNITED STATES |  |  |  | 03 - Water/Weathertight Conditions | 03199 - Other (load lines) | 16 - Rectify deficiencies w/in 14 days | A hatch cover must have securing devices and be attached to the hatch frame to prevent its loss. Forward hatch missing securing mechanism.
2024-07-09 | 7953646 | Sector San Francisco | 668686 | Official Number (U.S.) | SPIRIT OF TAHOE | Passenger Ship | UNITED STATES |  |  |  | 13 - Propulsion and Auxiliary Machinery | 13199 - Other (machinery) | 16 - Rectify deficiencies w/in 14 days | Machinery and equipment installed on each vessel must be suitable for the vessel and its operation and for the purpose intended. Port generator raw water discharge hose found wasted.
2024-07-09 | 7937503 | Sector New Orleans | 925121 | Official Number (U.S.) | WENDY LOU | Passenger Ship | UNITED STATES |  |  |  | 02 - Structural Conditions | 02105 - Steering gear | 50 - Rectify deficiencies w/in 30 days | a] All vessels except. non-self-propelled vessels shall be provided with suitable steering apparatus. MI observed violent shaking in steering system during operation as well as loose and walled out mounting hardware for the main hydraulic steering ram.
2024-07-09 | 7953646 | Sector San Francisco | 668686 | Official Number (U.S.) | SPIRIT OF TAHOE | Passenger Ship | UNITED STATES |  |  |  | 02 - Structural Conditions | 02199 - Other (Structural condition) | 705 - Other - as specified | The construction and arrangement of the vessel must allow safe operation giving consideration to provisions for a seaworthy hull. Damage discovered in the aft port corner deck edge compormising the exterior fiberglass sheathing. Repair prior to 2025 operating season.
2024-07-09 | 7954255 | Marine Safety Detachment Fort Macon | 1316739 | Official Number (U.S.) | SALVO | Passenger Ship | UNITED STATES |  |  |  | 09 - Working and Living Conditions | 09210 - Machinery | 50 - Rectify deficiencies w/in 30 days | The main steering gear must be -(2) Capable of moving the rudder from 35° on either side to 35° on the other with the vessel at its deepest load-line draft and running at maximum ahead service speed. Vessel Master self reported that the B-end #1 thruster went inoperable during scheduled run. Determine the cause of casualty and submit technical reports to the USCG.
2024-07-09 | 7937503 | Sector New Orleans | 925121 | Official Number (U.S.) | WENDY LOU | Passenger Ship | UNITED STATES |  |  |  | 11 - Life Saving Appliances | 11117 - Lifebuoys incl. provision and disposition | 16 - Rectify deficiencies w/in 14 days | Ring life buoys. (b) Each ring life buoy on a vessel must:(1) Be approved in accordance with § 160.050 in subchapter Q of this chapter, or other standard specified by the Commandant, including, but not limited to, approval series 160.150. MI observed 01 life ring with broken line beckets and improperly affixed lifeline.
2024-07-09 | 7956092 | Marine Safety Detachment Peoria | 1091332 | Official Number (U.S.) | DANNY H | Towing Vessel | UNITED STATES |  |  |  | 13 - Propulsion and Auxiliary Machinery | 13199 - Other (machinery) | 17 - Rectify deficiencies prior to departure | Machinery systems must be maintained to provide safe operation of the towing vessel and safety of persons on board under normal and emergency conditions. Vessel reported damage to the starboard cutlass bearing. Vessel is permitted to transit to Drydock in Peoria, IL to conduct repairs.
2024-07-09 | 7937503 | Sector New Orleans | 925121 | Official Number (U.S.) | WENDY LOU | Passenger Ship | UNITED STATES |  |  |  | 09 - Working and Living Conditions | 09210 - Machinery | 16 - Rectify deficiencies w/in 14 days | (a) The intent of this part is to insure that the main propulsion machinery installed on each vessel is suitable for the vessel and its operation and that the auxillary machinery is suitable for the purpose intended. It is further intended that all machinery be installed and maintained in such a manner as to afford adequate protection against fire, explosion, machinery failure, and personal injury. MI observed missing lock nuts on main shaft packing gland.
2024-07-09 | 7937503 | Sector New Orleans | 925121 | Official Number (U.S.) | WENDY LOU | Passenger Ship | UNITED STATES |  |  |  | 02 - Structural Conditions | 02101 - Closing devices/watertight doors | 50 - Rectify deficiencies w/in 30 days | Hull.(a) (2) Examine and test by operation all watertight closures in the hull, decks and bulkheads. MI observed leaking engine room soft patches.
2024-07-09 | 7954157 | Marine Safety Detachment Cincinnati | 929901 | Official Number (U.S.) | QUEEN CITY CLIPPER | Barge | UNITED STATES |  |  |  | 07 - Fire Safety | 07110 - Fire fighting equipment and appliances | 16 - Rectify deficiencies w/in 14 days | Two fire hoses was missing spanner wrench and one had a plastic nozzle and is required to have brass nozzle. Failure to comply with fire hose and nozzle requirements. Provide two spanner wrenches and one brass nozzle to the satisfaction of the attending Coast Guard marine inspector.
2024-07-09 | 7937503 | Sector New Orleans | 925121 | Official Number (U.S.) | WENDY LOU | Passenger Ship | UNITED STATES |  |  |  | 01 - Certificates & Documentation | 01320 - Garbage record book | 50 - Rectify deficiencies w/in 30 days | The master or person in charge of a ship to which this section applies shall ensure that the ship is not operated unless a garbage management plan meeting paragraph (b) of this section is on the ship and that each person handling garbage follows the plan. MI observed garbage plan with outdated information.
2024-07-09 | 7937503 | Sector New Orleans | 925121 | Official Number (U.S.) | WENDY LOU | Passenger Ship | UNITED STATES |  |  |  | 02 - Structural Conditions | 02105 - Steering gear | 50 - Rectify deficiencies w/in 30 days | (a] All vessels except. non-self-propelled vessels shall be provided with suitable steering apparatus. MI observed excessive leaking from rudder post when operating astern propulsion.
2024-07-09 | 7953646 | Sector San Francisco | 668686 | Official Number (U.S.) | SPIRIT OF TAHOE | Passenger Ship | UNITED STATES |  |  |  | 12 - Dangerous Goods | 12108 - Personal protection | 16 - Rectify deficiencies w/in 14 days | Overcurrent protection must be provided for each undergrounded conductor. Forward refrigerator installation found without dedicated circuit protection.
2024-07-09 | 7948148 | Sector Mobile | 9357224 | IMO Number | BBC GEORGIA | Bulk Carrier | ANTIGUA AND BARBUDA | NIPPON KAIJI KYOKAI | NIPPON KAIJI KYOKAI | NIPPON KAIJI KYOKAI | 14 - Pollution Prevention | 14610 - Operational procedures for engines or equipment | 17 - Rectify deficiencies prior to departure | Within three months after the end of each calendar year the ship shall report to it's administration, or any organization duly authorized by it, the attained annual operational CII via electronic communication and using a standardized format to be developed by the organization. PSCO observed vessel did not submit the attained annual operational CII for CY 2023. MARPOL VI/28.2
2024-07-09 | 7943859 | Sector Honolulu | 677697 | Official Number (U.S.) | OCEAN INTRIGUE | Passenger Ship | UNITED STATES |  |  |  | 04 - Emergency Systems | 04113 - Water level indicator | 16 - Rectify deficiencies w/in 14 days | On a vessel of at least 26 feet in length, a visual and audible alarm must be provided at the operating station. Vessel had audible but no visial indication for high bilge level alarm in starboard lazarette. 46 CFR 182.530(a)
2024-07-09 | 7943859 | Sector Honolulu | 677697 | Official Number (U.S.) | OCEAN INTRIGUE | Passenger Ship | UNITED STATES |  |  |  | 11 - Life Saving Appliances | 11118 - Lifejackets incl. provision and disposition | 705 - Other - as specified | An adult life jacket must be provided for each person carried on board a vessel. Vessel only has 114 serviceable life jackets. The vessel is restricted to carrying no more than 114 persons until additional required life jacket are provided. 46 CFR 180.71(a)
2024-07-09 | 7943859 | Sector Honolulu | 677697 | Official Number (U.S.) | OCEAN INTRIGUE | Passenger Ship | UNITED STATES |  |  |  | 01 - Certificates & Documentation | CG003 - USCG Certificate of Documentation (COD) | 16 - Rectify deficiencies w/in 14 days | The person in command of a documented vessel must have on board that vessel the original Certificate of Documentation currently in effect for that vessel. Vessel's Certificate of Documentation is expired. Provide valid Certificate of Documentation. 46 CFR 67.313(a)
2024-07-09 | 7943859 | Sector Honolulu | 677697 | Official Number (U.S.) | OCEAN INTRIGUE | Passenger Ship | UNITED STATES |  |  |  | 03 - Water/Weathertight Conditions | 03105 - Covers (hatchway-, portable-, tarpaulins, etc.) | 16 - Rectify deficiencies w/in 14 days | Starbord forward hatch had one rubber T handle that was broken making the hatch not watertight. Make hatch watertight. 46 CFR 179.360
2024-07-09 | 7969581 | Sector New Orleans | 1169676 | Official Number (U.S.) | HOS SPRINGFIELD | Offshore | UNITED STATES |  |  |  | 02 - Structural Conditions | 02105 - Steering gear | 16 - Rectify deficiencies w/in 14 days | Vessels steering gear motors controllers 1 & 2 are not automatically switching during loss of power on either motor. Ship shall be designed, constructed, and maintained in compliance with the structural, mechanical and electrical requirements of the administration.
2024-07-09 | 7954175 | Sector New York | 519867 | Official Number (U.S.) | EASTERN STAR | Passenger Ship | UNITED STATES |  |  |  | 02 - Structural Conditions | 02106 - Hull damage impairing seaworthiness | 701 - Prior to carriage of passengers/cargo | Each vessel inspected and certificated under the provisions of subchapter T must, when passengers are onboard during the tenure of the certificate, be in full compliance with the terms of the certficate. Vessel is taking on water, electric bilge pump set up in 2nd Void is pumping approximately 1 gal/min. 1)Provide repair plan to address water ingress 2)Conduct an inspection by USCG demonstrating vessel is in compliance with COI.
2024-07-09 | 7954652 | Sector San Diego | 1126393 | Official Number (U.S.) | SEAL OF HONOR | Passenger Ship | UNITED STATES |  |  |  | 01 - Certificates & Documentation | CG001 - Certificate of Inspection (COI) | 17 - Rectify deficiencies prior to departure | A vessel that is exposed to salt water more than three months in any 12 month period since the last examination must undergo a dry dock examination and an internal structural at least once every two years. Vessel was due for a dry dock examination on 07JUL2024. Vessel is prohibited from carrying passengers or cargo and prohibited from departure from port until a successful dry dock and internal structural examination have been completed.
2024-07-09 | 7937503 | Sector New Orleans | 925121 | Official Number (U.S.) | WENDY LOU | Passenger Ship | UNITED STATES |  |  |  | 13 - Propulsion and Auxiliary Machinery | 13101 - Propulsion main engine | 16 - Rectify deficiencies w/in 14 days | Where flexibility is necessary a section of flexible non- metallic hose maybe used. Non-metallic hose may be used provided it is especially adapted to resist the action of oil, acid and heat, and has a wall thickness sufficient to prevent collapsing or panting. MI observed crumbling rubber hose on the #1 main engine exhaust boot.
2024-07-09 | 7953646 | Sector San Francisco | 668686 | Official Number (U.S.) | SPIRIT OF TAHOE | Passenger Ship | UNITED STATES |  |  |  | 03 - Water/Weathertight Conditions | 03199 - Other (load lines) | 16 - Rectify deficiencies w/in 14 days | Each watertight bulkhead must be of sufficient strength to be capable of remaining watertight with a head of water to the top of the bulkhead. Main transverse watertight bulkhead as listed on stability letter found with non watertight penetrations.
2024-07-09 | 7927487 | Sector San Juan | 1235264 | Official Number (U.S.) | SAN JUAN CAT | Passenger Ship | UNITED STATES |  |  |  | 08 - Alarms | 08199 - Other (alarms) | 16 - Rectify deficiencies w/in 14 days | Code 08199: On a vessel of at least 26 feet in length or more, a visual and audible alarm must be provided at the operating station to indicate a high water level. The high bilge water visual light alarm was found inoperable. 46 CFR 182.530 Code 16C.
2024-07-09 | 7954104 | Sector St Petersburg | 1308553 | Official Number (U.S.) | OSG 205 | Barge | UNITED STATES | AMERICAN BUREAU OF SHIPPING |  |  | 10 - Safety of Navigation | 10199 - Other (navigation) | 17 - Rectify deficiencies prior to departure | Each anchor, exposed length of chain or cable, and hawser must be visually inspected before the barge begins each voyage. The anchor must be stowed so that it is ready for immediate use in an emergency. The barge must have a working means for releasing the anchor that can be operated safely by one or two persons. Vessel reported that the anchor brake windlass is not holding the anchor and chain. 46 CFR 32.15-15(e)
2024-07-09 | 7937659 | Sector Boston | MS2359BU | State Number | MINUTEMAN | Passenger Ship | UNITED STATES |  |  |  | 10 - Safety of Navigation | 10109 - Lights, shapes, sound-signals | 16 - Rectify deficiencies w/in 14 days | Sidelights mean a green light on the starboard side and a red light on the port side each showing an unbroken light over an arc of the horizon of 112.5 degrees and so fixed as to show the light from right ahead to 22.5 degrees abaft the beam on its respective side. On vessel's red and green lights, there is no arc of visibility housing or blinder installed to direct the direction in which the lights are seen. Operation of the vessel is limited to daylight hours only with no reduced visibility situations. 33CFR83.21(b) 46CFR183.420
2024-07-09 | 7937659 | Sector Boston | MS2359BU | State Number | MINUTEMAN | Passenger Ship | UNITED STATES |  |  |  | 09 - Working and Living Conditions | 09112 - Medical Equipment | 16 - Rectify deficiencies w/in 14 days | A vessel must carry either a first-aid kit that meets the requirements in 46 CFR 199.175(b)(10) or a kit with equivalent contents and instructions. For equivalent kits, the contents must be stowed in a suitable,watertight container that is marked “First-Aid Kit”. A first-aid kit must be easily visible and readily available to the crew. First aid kit onboard had expired aspirin.
2024-07-09 | 7937503 | Sector New Orleans | 925121 | Official Number (U.S.) | WENDY LOU | Passenger Ship | UNITED STATES |  |  |  | 07 - Fire Safety | 07110 - Fire fighting equipment and appliances | 16 - Rectify deficiencies w/in 14 days | All piping, valves, and fittings shall be in accordance with good marine practice and suitable for the purpose intended. MI observed seized fire hose nozzle.
2024-07-09 | 7956965 | Marine Safety Unit Portsmouth | 9549451 | IMO Number | PHILHOKUSAI | Bulk Carrier | MARSHALL ISLANDS |  |  |  | 10 - Safety of Navigation | 10103 - Radar | 15 - Rectify deficiencies by next port | X-Band radar inoperable.
2024-07-09 | 7949784 | Sector Miami | 8977766 | IMO Number | INTL VICTORY | General Dry Cargo Ship | BOLIVIA |  |  | BOLIVIA | 07 - Fire Safety | 07113 - Fire pumps and its pipes | 17 - Rectify deficiencies prior to departure | The emergency fire pump should be capable of producing at least a jet of water of not less than 6m from one hydrant. PSCOs observed the emergency fire pump not being able to produce a jet of water. CCSSC (97) Ch. 3.3.7.2
2024-07-09 | 7937629 | Sector Boston | MS1786BN | State Number | ROSIE THE RIVETER | Passenger Ship | UNITED STATES |  |  |  | 09 - Working and Living Conditions | 09112 - Medical Equipment | 16 - Rectify deficiencies w/in 14 days | A vessel must carry either a first-aid kit that meets the requirements in 46 CFR 199.175(b)(10) or a kit with equivalent contents and instructions. For equivalent kits, the contents must be stowed in a suitable, watertight container that is marked “First-Aid Kit”. A first-aid kit must be easily visible and readily available to the crew. First aid kit onboard had expired aspirin.
2024-07-09 | 7948148 | Sector Mobile | 9357224 | IMO Number | BBC GEORGIA | Bulk Carrier | ANTIGUA AND BARBUDA | NIPPON KAIJI KYOKAI | NIPPON KAIJI KYOKAI | NIPPON KAIJI KYOKAI | 01 - Certificates & Documentation | 01328 - Ship Energy Efficiency Management plan | 17 - Rectify deficiencies prior to departure | Each Ship shall keep on board a ship specific energy efficiency management plan (SEEMP). PSCO observed no ship specific plan on board that implements regulation 26.3.1 of ANNEX VI. MARPOL VI/26.1
2024-07-09 | 7954645 | Marine Safety Unit Morgan City | 1206273 | Official Number (U.S.) | JA WARD | Towing Vessel | UNITED STATES |  |  |  | 13 - Propulsion and Auxiliary Machinery | 13101 - Propulsion main engine | 17 - Rectify deficiencies prior to departure | Machinery and electrical systems must be designed and maintained to provide for safe operation of the towing vessel and safety of persons on-board under normal and emergency conditions. Port MDE inoperable due to faulty valve rod. Engine will need to be replaced.
2024-07-09 | 7952754 | Sector Detroit | MC5243UV | State Number | CONGA QUEEN | Passenger Ship | UNITED STATES |  |  |  | 99 - Other | 99101 - Other (Safety in general) | 16 - Rectify deficiencies w/in 14 days | For each marine casualty required to be reported by § 185.202, the owner, agent, master, or person in charge of the vessel shall determine whether there is any evidence of alcohol or drug use by individuals directly involved in the casualty. Alcohol test strips found expired. Replace test strips.
2024-07-09 | 7946449 | Sector New York | 686254 | Official Number (U.S.) | MOONLIGHT | Passenger Ship | UNITED STATES |  |  |  | 13 - Propulsion and Auxiliary Machinery | 13104 - Bilge pumping arrangements | 701 - Prior to carriage of passengers/cargo | All vessels shall be provided with a satisfactory arrangement for draining any watertight compartment other than small buoyancy compartments, under all practical conditions. Vessels fixed electric bilge pump could not dewater FWD peak. Vessel shall repair electric bilge pump. 46 CFR 182.25-1 (a)
2024-07-09 | 7937653 | Sector Boston | MS6438BP | State Number | SWEET CAROLINE | Passenger Ship | UNITED STATES |  |  |  | 07 - Fire Safety | 07199 - Other (fire safety) | 16 - Rectify deficiencies w/in 14 days | Unless other means are provided to ensure that a potential waste receptacle fire would be limited to the receptacle, waste receptacles must be constructed of noncombustible materials with no openings in the sides or bottom. Waste receptacles onboard were made of plastic construction. O/O is to remove or replace with approved receptacles.
2024-07-09 | 7937653 | Sector Boston | MS6438BP | State Number | SWEET CAROLINE | Passenger Ship | UNITED STATES |  |  |  | 10 - Safety of Navigation | 10109 - Lights, shapes, sound-signals | 16 - Rectify deficiencies w/in 14 days | Sternlight means a white light placed as nearly as practicable at the stern showing an unbroken light over an arc of the horizon of 135 degrees and so fixed as to show the light 67.5 degrees from right aft on each side of the vessel. Stern light was not working during inspection.
2024-07-09 | 7946449 | Sector New York | 686254 | Official Number (U.S.) | MOONLIGHT | Passenger Ship | UNITED STATES |  |  |  | 13 - Propulsion and Auxiliary Machinery | 13101 - Propulsion main engine | 16 - Rectify deficiencies w/in 14 days | At each initial and subsequent inspection for certification, re inspection and at every other vessel inspection the marine inspector shall require that all observed unsafe practices and hazardous situations be corrected. Vessel exhaust system has several broken brackets. Vessel shall repair brackets. 46 CFR 176.25-50 (a)
2024-07-09 | 7937653 | Sector Boston | MS6438BP | State Number | SWEET CAROLINE | Passenger Ship | UNITED STATES |  |  |  | 09 - Working and Living Conditions | 09112 - Medical Equipment | 16 - Rectify deficiencies w/in 14 days | A vessel must carry either a first-aid kit that meets the requirements in 46 CFR 199.175(b)(10) or a kit with equivalent contents and instructions. For equivalent kits, the contents must be stowed in a suitable, watertight container that is marked “First-Aid Kit”. A first-aid kit must be easily visible and readily available to the crew. First aid kit onboard had expired aspirin.
2024-07-09 | 7946449 | Sector New York | 686254 | Official Number (U.S.) | MOONLIGHT | Passenger Ship | UNITED STATES |  |  |  | 11 - Life Saving Appliances | 11199 - Other (life saving) | 50 - Rectify deficiencies w/in 30 days | ..rescue boat shall be required except when, in the opinion of the OCMI the vessel is of such design and operating characteristics that the vessel itself provides a fully satisfactory rescue platform. Vessels rescue platform is not IAW SEC NY policy. Vessel shall get rescue platform in compliance. 46 CFR 180.10-35 (a)
2024-07-09 | 7954327 | Sector Columbia River | 648710 | Official Number (U.S.) | JAMES T | Towing Vessel | UNITED STATES |  |  |  | 01 - Certificates & Documentation | 01199 - Other (certificates) | 17 - Rectify deficiencies prior to departure | Inspection will ensure that the vessel is in satisfactory condition and fit for the service for which it is intended. Marine Inspector observed that the Load Line was expired and is out of compliance for route. Complete Load Line Certificate requirements, be issued certificate from ABS and have observed by Coast Guard marine inspector.
2024-07-09 | 7946449 | Sector New York | 686254 | Official Number (U.S.) | MOONLIGHT | Passenger Ship | UNITED STATES |  |  |  | 07 - Fire Safety | 07120 - Means of escape | 16 - Rectify deficiencies w/in 14 days | ...all vessels shall be provided with not less than two avenues of escape from all general areas accessible to the passengers or where the crew may be quartered or normally employed. Vessel does not have ladder for second means of escape in fwd space. Vessel provide repairs proposal and repair second means of escape. 46 CFR 177.15-1
2024-07-09 | 7927487 | Sector San Juan | 1235264 | Official Number (U.S.) | SAN JUAN CAT | Passenger Ship | UNITED STATES |  |  |  | 18 - Maritime Labour Convention (Not Applicable to PSC Exams conducted in the U.S.) | 18299 - Other (Conditions of employment) | 16 - Rectify deficiencies w/in 14 days | Code 18299: The marine employer must have a sufficient number of alcohol testing devices readily accessible on board the vessel to determine the presence of alcohol in the system of each individual who was directly involved in a Serious Marine Casualty. No alcohol testing device was available. 46 CFR 4.06-15 Coe 16C.
2024-07-09 | 7946449 | Sector New York | 686254 | Official Number (U.S.) | MOONLIGHT | Passenger Ship | UNITED STATES |  |  |  | 11 - Life Saving Appliances | 11199 - Other (life saving) | 16 - Rectify deficiencies w/in 14 days | ..the marine inspector may require that an abandon ship or man overboard drill be held under simulated emergency conditions specified by the inspector. Vessel performed MOB using sharp gafs to recover Oscar. Vessel determine a safer way to recover MOB.
2024-07-09 | 7927487 | Sector San Juan | 1235264 | Official Number (U.S.) | SAN JUAN CAT | Passenger Ship | UNITED STATES |  |  |  | 07 - Fire Safety | 07110 - Fire fighting equipment and appliances | 16 - Rectify deficiencies w/in 14 days | Code 07110: Portable and semi-portable extinguishers must be inspected and maintained in accordance with NFPA 10. Certification or licensing by a state or local jurisdiction as a fire extinguisher servicing agency will be accepted by the Coast Guard as meeting the personnel certification requirements of NFPA 10 for annual maintenance and recharging of extinguishers. The owner or managing operator must provide satisfactory evidence of the required servicing to the marine inspector. If any of the equipment or records have not been properly maintained, a qualified servicing facility must perform the required inspections, maintenance procedures, and hydrostatic pressure tests. A tag issued by a qualified servicing organization, and attached to each extinguisher, may be accepted as evidence that the necessary maintenance procedures have been conducted. One of three portable fire extingushers did not had evidence of any testing, maintenance or inspection from a reputable fire technician. Provide servicing report. 46 CFR 176.810, code 16C.
2024-07-09 | 7950062 | Sector Charleston | 9083263 | IMO Number | BAHAMA SPIRIT | Bulk Carrier | VANUATU | AMERICAN BUREAU OF SHIPPING | LLOYD'S REGISTER OF SHIPPING |  | 03 - Water/Weathertight Conditions | 03103 - Railing, gangway, walkway and means for safe passage | 40 - Rectify deficiencies prior to next US port after sailing foreign | Guard rails fitted on freeboard decks shal have at least three courses. 03 separate courses on freeboard deck railings wasted and separated from stantions.
2024-07-09 | 7952754 | Sector Detroit | MC5243UV | State Number | CONGA QUEEN | Passenger Ship | UNITED STATES |  |  |  | 99 - Other | 99101 - Other (Safety in general) | 16 - Rectify deficiencies w/in 14 days | A vessel must carry either a first-aid kit that meets the requirements in 46 CFR 199.175(b)(10) or a kit with equivalent contents and instructions. Perishable items (aspirin, eye flushing solution) found expired in kit. Replaced items.
2024-07-09 | 7950062 | Sector Charleston | 9083263 | IMO Number | BAHAMA SPIRIT | Bulk Carrier | VANUATU | AMERICAN BUREAU OF SHIPPING | LLOYD'S REGISTER OF SHIPPING |  | 02 - Structural Conditions | 02108 - Electrical installations in general | 10 - Deficiency Rectified | Electrical installations shall be such that the safety of passengers, crew, and ship from electrical hazards will be insured. PSCO discovered light improperly installed into fixed wiring without class approval.
2024-07-09 | 7953726 | Sector North Carolina | 1273502 | Official Number (U.S.) | CAPT COOPER | Towing Vessel | UNITED STATES |  |  |  | 01 - Certificates & Documentation | 01305 - Log-books/compulsory entries | 16 - Rectify deficiencies w/in 14 days | All crew members must be provided with health and saftey refresher training annually; the operator was unable to provide proof of the last annual training.
2024-07-09 | 7954157 | Marine Safety Detachment Cincinnati | 929901 | Official Number (U.S.) | QUEEN CITY CLIPPER | Barge | UNITED STATES |  |  |  | 13 - Propulsion and Auxiliary Machinery | 13102 - Auxiliary engine | 50 - Rectify deficiencies w/in 30 days | Generator starter is not operable and company is using a non approved starter attached to solenoid. Failure of vessel generator to be in compliance with 46 CFR 120.320. Make repairs to the satisfaction of the attending Coast Guard marine inspector.
2024-07-09 | 7949784 | Sector Miami | 8977766 | IMO Number | INTL VICTORY | General Dry Cargo Ship | BOLIVIA |  |  | BOLIVIA | 05 - Radio Communications | 05111 - Satellite EPIRB 406MHz/1.6GHz | 17 - Rectify deficiencies prior to departure | The satellite EPIRB and VHF EPIRB referred to in 5.13.1 and 5.13.2 should be capable offloating free if the ship sinks and of being automatically activated when afloat. PSCOs observed EPIRB was not in a float free arrangement due to the bracket being broken. CCSSC (97) Ch. 5.13.3.3
2024-07-09 | 7954224 | Marine Safety Unit Houma | 1218736 | Official Number (U.S.) | GO EXPEDITION | General Dry Cargo Ship | UNITED STATES |  |  |  | 09 - Working and Living Conditions | 09233 - Guards - fencing around dangerous machinery parts | 10 - Deficiency Rectified | Suitable hand covers, guards, or rails must be installed on each exposed and dangerous place, such as gears of rotating machinery. Guard to fire/ballast pump not installed or bolted. Crew tapped threads and bolted to mount. 46 CFR 127.330
2024-07-09 | 7985380 | Sector Eastern Great Lakes | 1325778 | Official Number (U.S.) | MYSTICCAT | Passenger Ship | UNITED STATES |  |  |  | 02 - Structural Conditions | 02199 - Other (Structural condition) | 16 - Rectify deficiencies w/in 14 days | Vessels netting around the rail area had come seperated from the deck and no longer met the minimum rail spacing requirement. Rail courses or the equivalent must be installed so that no open space exists that is more than 305 millimeters (12 inches). Owner shall repair the deck netting to ensure the spacing is in compliance with applicable CFR's.
2024-07-09 | 7954157 | Marine Safety Detachment Cincinnati | 929901 | Official Number (U.S.) | QUEEN CITY CLIPPER | Barge | UNITED STATES |  |  |  | 13 - Propulsion and Auxiliary Machinery | 13102 - Auxiliary engine | 50 - Rectify deficiencies w/in 30 days | Fuel tank is leaking at the J 1942 double braided hose or ball valve. Failure to be in compliance with 46 CFR 199.45. Make repairs to the satisfaction of the attending Coast Guard inspector.
2024-07-09 | 7952962 | Sector San Francisco | 1053103 | Official Number (U.S.) | MARE ISLAND | Passenger Ship | UNITED STATES |  |  |  | 03 - Water/Weathertight Conditions | 03199 - Other (load lines) | 705 - Other - as specified | A hatch exposed to the weather must be watertight. Port and starboard aft engine room weatherdeck hatches have excess salt build up on the inside showing signs of not being watertight. Perform hose test of both hatches in the presence of an MI. 46 CFR 116.1160
2024-07-09 | 7954224 | Marine Safety Unit Houma | 1218736 | Official Number (U.S.) | GO EXPEDITION | General Dry Cargo Ship | UNITED STATES |  |  |  | 09 - Working and Living Conditions | 09209 - Electrical | 10 - Deficiency Rectified | Each cable and wire must be supported so as to avoid chafing of other damage. Cables found unsupported. Crew installed cable ties supporting the cables. 46 CFR 129.340(b)(4)
2024-07-09 | 7954447 | Sector New York | 1224535 | Official Number (U.S.) | PATRICIA E POLING | Barge | UNITED STATES |  |  |  | 06 - Cargo Operations Including Equipment | 06199 - Other (cargo) | 705 - Other - as specified | Each cargo tank of a tank barge must have a high-level indicating device, unless the barge complies with 46 CFR 39.2009(a). The high-level indicating device must... Indicate visually the level of liquid in the cargo tank when the liquid level is within a range of 1 meter (3.28 feet) of the top of the tank Barge's 6 meter sticks were inoperable. Rectify prior to dry dock credit. 46 CFR 39.2003
2024-07-09 | 7927487 | Sector San Juan | 1235264 | Official Number (U.S.) | SAN JUAN CAT | Passenger Ship | UNITED STATES |  |  |  | 10 - Safety of Navigation | 10116 - Nautical publications | 16 - Rectify deficiencies w/in 14 days | Code 10116: A vessel must carry adequate and up-to-date: (1) Charts of large enough scale to make safe navigation possible; (2) U.S. Coast Pilot or similar publication; (3) Coast Guard Light List; (4) Tide tables; and (5) Current tables, or a river current publication issued by the U.S. Army Corps of Engineers or a river authority. Extracts from the publications listed above for the areas to be transited may be provided instead of the complete publication. Vessel was missing updated required publications. 46 CFR 184.420, Code 16C.
2024-07-09 | 7937503 | Sector New Orleans | 925121 | Official Number (U.S.) | WENDY LOU | Passenger Ship | UNITED STATES |  |  |  | 11 - Life Saving Appliances | 11117 - Lifebuoys incl. provision and disposition | 60 - Rectify deficiencies prior to movement | Buoyant apparatus. Each buoyant apparatus must be fitted with a lifeline, pendants, a painter, and a light. MI observed 01 in-op light with a foggy Lense and dead batteries.
2024-07-09 | 7985516 | Sector Eastern Great Lakes | 1198512 | Official Number (U.S.) | MOONDANCECAT | Passenger Ship | UNITED STATES |  |  |  | 01 - Certificates & Documentation | CG003 - USCG Certificate of Documentation (COD) | 16 - Rectify deficiencies w/in 14 days | Vessel Certificate of Documentation was not available at the time of inspection. Any vessel of at least 5 net tons who engages in coastwise trade must have a certificate of documentation. Vessel owner shall provide marine inspectors with a copy of the updated certificate of inspection.
2024-07-09 | 7937629 | Sector Boston | MS1786BN | State Number | ROSIE THE RIVETER | Passenger Ship | UNITED STATES |  |  |  | 07 - Fire Safety | 07199 - Other (fire safety) | 16 - Rectify deficiencies w/in 14 days | Unless other means are provided to ensure that a potential waste receptacle fire would be limited to the receptacle, waste receptacles must be constructed of noncombustible materials with no openings in the sides or bottom. Waste receptacles onboard were made of plastic construction. O/O is to remove or replace with approved receptacles.
2024-07-09 | 7985380 | Sector Eastern Great Lakes | 1325778 | Official Number (U.S.) | MYSTICCAT | Passenger Ship | UNITED STATES |  |  |  | 01 - Certificates & Documentation | CG003 - USCG Certificate of Documentation (COD) | 16 - Rectify deficiencies w/in 14 days | Vessel Certificate of Documentation was not available at the time of inspection. Any vessel of at least 5 net tons who engages in coastwise trade must have a certificate of documentation. Vessel owner shall provide marine inspectors with a copy of the updated certificate of inspection.
2024-07-09 | 7946449 | Sector New York | 686254 | Official Number (U.S.) | MOONLIGHT | Passenger Ship | UNITED STATES |  |  |  | 11 - Life Saving Appliances | 11199 - Other (life saving) | 16 - Rectify deficiencies w/in 14 days | Each item of survival craft equipment must be of good quality, and efficient for the purpose it is intended to serve... MI's noted several seams failing on life floats. Vessel shall repair life floats IAW manufacturer instructions. 46 CFR 180.175 (a)
2024-07-09 | 7946449 | Sector New York | 686254 | Official Number (U.S.) | MOONLIGHT | Passenger Ship | UNITED STATES |  |  |  | 99 - Other | 99101 - Other (Safety in general) | 16 - Rectify deficiencies w/in 14 days | All vessels with overnight accommodations must be equipped with a general alarm system. The public address system required by § 184.610 of this chapter may be used to sound the general alarm signal. Vessel is equipped with overnight accommodations (racks). Vessel has stated that there is not an intention of utilizing. Vessel shall remove racks from vessel or get in compliance with overnight accommodation requirements. 46 CFR 183.550
2024-07-09 | 7946449 | Sector New York | 686254 | Official Number (U.S.) | MOONLIGHT | Passenger Ship | UNITED STATES |  |  |  | 11 - Life Saving Appliances | 11118 - Lifejackets incl. provision and disposition | 16 - Rectify deficiencies w/in 14 days | Each life jacket stowed overhead must be supported in a manner that allows quick release for distribution. Overhead above life jacket stowage area is sagging and potentially impeding quick distribution of life jackets. Vessel shall repair overhead. 46 CFR 180.78 (a)(3)
2024-07-09 | 7927487 | Sector San Juan | 1235264 | Official Number (U.S.) | SAN JUAN CAT | Passenger Ship | UNITED STATES |  |  |  | 03 - Water/Weathertight Conditions | 03105 - Covers (hatchway-, portable-, tarpaulins, etc.) | 16 - Rectify deficiencies w/in 14 days | Code 03105: At each inspection for certification and at every other vessel inspection all observed unsafe practices, fire hazards, and other hazardous situations must be corrected and all required guards and protective devices must be in satisfactory condition. Port and starboard fuel tank covers were found with a broken hinges and without securing devices to prevent them from opening during use. 46CFR176.830 Code 16C.
2024-07-09 | 7946449 | Sector New York | 686254 | Official Number (U.S.) | MOONLIGHT | Passenger Ship | UNITED STATES |  |  |  | 99 - Other | 99101 - Other (Safety in general) | 16 - Rectify deficiencies w/in 14 days | At each inspection for certification and at every other vessel inspection all observed unsafe practices, fire hazards, and other hazardous situations must be corrected and all required guards and protective devices must be in satisfactory condition. Vessel has excess hazmat on board and gear adrift. Vessel shall remove excess hazmat and address gear adrift. 46 CFR 176.830 (a)
2024-07-09 | 7937653 | Sector Boston | MS6438BP | State Number | SWEET CAROLINE | Passenger Ship | UNITED STATES |  |  |  | 10 - Safety of Navigation | 10111 - Charts | 16 - Rectify deficiencies w/in 14 days | As appropriate for the intended voyage, a vessel must carry adequate and up-to-date:(1) Charts of large enough scale to make safe navigation possible;(2) U.S. Coast Pilot or similar publication;(3) Coast Guard Light List;(4) Tide tables; and(5) Current tables, or a river current publication issued by the U.S. Army Corps of Engineers or a river authority. Extracts from the publications listed above for the areas to be provided instead of the complete publication. Vessel did not have any of the required navigation publications onboard the vessel.
2024-07-09 | 7946449 | Sector New York | 686254 | Official Number (U.S.) | MOONLIGHT | Passenger Ship | UNITED STATES |  |  |  | 11 - Life Saving Appliances | 11199 - Other (life saving) | 16 - Rectify deficiencies w/in 14 days | Life floats and buoyant apparatus must not be stowed in tiers more than 1,220 millimeters (4 feet) high. When stowed in tiers, the separate units must be kept apart by spacers. Vessel has no spacers in between life floats. Vessel shall install spacers between life floats 46 CFR 180.137 (f)
2024-07-09 | 7946449 | Sector New York | 686254 | Official Number (U.S.) | MOONLIGHT | Passenger Ship | UNITED STATES |  |  |  | 08 - Alarms | 08199 - Other (alarms) | 701 - Prior to carriage of passengers/cargo | On a vessel of more than 19.8 meters (65 feet) in length, the public address system must be a fixed installation and be audible during normal operating conditions throughout the accommodation spaces and all other spaces normally manned by crew members. PA system speakers on main deck did not operate. Vessel shall repair PA system on main deck. 46 CFR 184.610 (b)
2024-07-09 | 7946449 | Sector New York | 686254 | Official Number (U.S.) | MOONLIGHT | Passenger Ship | UNITED STATES |  |  |  | 07 - Fire Safety | 07199 - Other (fire safety) | 16 - Rectify deficiencies w/in 14 days | certification, re inspection and at every other vessel inspection the marine inspector shall require that all observed unsafe practices and hazardous situations be corrected. Vessel has hot water heater plugged into receptacle. Vessel shall permanently wire hot water heater. 46 CFR 176.25-50 (a)
2024-07-10 | 7954776 | U.S. COAST GUARD FORCES MICRONESIA/SECTOR GUAM | 1289367 | Official Number (U.S.) | LINA | Passenger Ship | UNITED STATES |  |  |  | 01 - Certificates & Documentation | 01305 - Log-books/compulsory entries | 16 - Rectify deficiencies w/in 14 days | Fire and man overboard drills and training shall be logged or otherwise documented for review by the Coast Guard upon request. Proved proof of quarterly emergency drills conducted.
2024-07-10 | 7954776 | U.S. COAST GUARD FORCES MICRONESIA/SECTOR GUAM | 1289367 | Official Number (U.S.) | LINA | Passenger Ship | UNITED STATES |  |  |  | 11 - Life Saving Appliances | 11118 - Lifejackets incl. provision and disposition | 16 - Rectify deficiencies w/in 14 days | Placards containing instructions for the donning and use of the life jackets aboard the vessel must be posted in conspicuous places that are regularly accessible and visible to the crew and passengers. Replace faded placards.
2024-07-10 | 7954776 | U.S. COAST GUARD FORCES MICRONESIA/SECTOR GUAM | 1289367 | Official Number (U.S.) | LINA | Passenger Ship | UNITED STATES |  |  |  | 02 - Structural Conditions | 02107 - Ballast, fuel and other tanks | 16 - Rectify deficiencies w/in 14 days | Remote fuel shutoff stations must be marked in clearly legible letters at least 25 millimeters (1 inch) high indicating purpose of the valve and direction of operation. Replace damaged port & STBD signage.
2024-07-10 | 7855603 | Sector Honolulu | 1137898 | Official Number (U.S.) | SEA DREAMS II | Passenger Ship | UNITED STATES |  |  |  | 11 - Life Saving Appliances | 11134 - Operation of Life Saving Appliances | 705 - Other - as specified | At each initial and subsequent inspection for certification of a vessel, the owner or managing operator shall be prepared to conduct tests and have the vessel ready for inspection of lifesaving equipment and systems, including the following: Inspection of each hydrostatic release unit to determine that it is in compliance with the servicing and usage requirements of 185.740 of this chapter. Hydrostatic release for EPIRB expired. Install new hydrostatic release. Vessel restricted to Lakes, Bays, and Sounds route. 46 CFR 176.808(a)(5)
2024-07-10 | 7955089 | Sector Detroit | 1319913 | Official Number (U.S.) | ST-911 ENDURING FREEDOM | Towing Vessel | UNITED STATES |  |  |  | 10 - Safety of Navigation | 10113 - Automatic Identification System (AIS) | 10 - Deficiency Rectified | If the vessel's automatic identification system (AIS), radar, radio navigation receivers, gyrocompass, echo depth sounding device, or primary steering gear stops operating properly, the person directing the movement of the vessel must report or cause to be reported that it is not operating properly to the nearest Captain of the Port, District Commander, or if participating in a Vessel Traffic Service, as soon as possible. Owner/ operator failed report to VTS or USCG.
2024-07-10 | 7953837 | Sector Long Island Sound | 9376488 | IMO Number | FRAUKE | General Dry Cargo Ship | ANTIGUA AND BARBUDA |  | DNV | DNV | 11 - Life Saving Appliances | 11119 - Immersion suits | 40 - Rectify deficiencies prior to next US port after sailing foreign | Maintenance, testing, and inspections of life-saving appliances shall be carried out in a manner having due regard to ensuring reliability of shuch appliances. Safety management system records indicated visual monthly inspections of immersion suits were being conducted, but 23 out of 27 suits were in vacuum sealed wrappers which do not allow the crew to complete a visual inspection.
2024-07-10 | 7903777 | Sector Detroit | MC7352UE | State Number | LIVIN NAUTI | Passenger Ship | UNITED STATES |  |  |  | 07 - Fire Safety | 07199 - Other (fire safety) | 10 - Deficiency Rectified | Inspection of each portable fire extinguisher to check for excessive corrosion and general condition; Monthly inspections required by NFPA 10 may be conducted by the owner, operator, person-in-charge, or a designated member of the crew.
2024-07-10 | 7953987 | Marine Safety Unit Lake Worth | 8716502 | IMO Number | MARGARITAVILLE AT SEA PARADISE | Passenger Ship | BAHAMAS, THE | BUREAU VERITAS | BUREAU VERITAS | BUREAU VERITAS | 07 - Fire Safety | 07120 - Means of escape | 10 - Deficiency Rectified | 74 SOLAS 01 II-2/41-2.4.7 The means of escape, including stairways and exits, shall be marked by lighting or photoluminescent strip indicators placed not mor than 300 mm above the deck at all points of the escape route, including angles and intersections. The marking must enable passengers to identify the routes of escape and readily identify the escape exits. Section of Low Location Lighting was not working on Deck 10 in way of cabins near the aft stairway stbd side.
2024-07-10 | 7953987 | Marine Safety Unit Lake Worth | 8716502 | IMO Number | MARGARITAVILLE AT SEA PARADISE | Passenger Ship | BAHAMAS, THE | BUREAU VERITAS | BUREAU VERITAS | BUREAU VERITAS | 07 - Fire Safety | 07123 - Operation of Fire protection systems | 10 - Deficiency Rectified | 74 SOLAS 20 II-2/14.1.1 Fire protection systems and fire-fighting systems and appliances shall be maintained ready for use. Section Valve 6-8 leaking from one of the cut off valves to the system.
2024-07-10 | 7953987 | Marine Safety Unit Lake Worth | 8716502 | IMO Number | MARGARITAVILLE AT SEA PARADISE | Passenger Ship | BAHAMAS, THE | BUREAU VERITAS | BUREAU VERITAS | BUREAU VERITAS | 07 - Fire Safety | 07103 - Division - decks, bulkheads and penetrations | 10 - Deficiency Rectified | 74 SOLAS 81 Amend II-2/26.1 The minimum for integrity of all bulkheads and decks shall be as prescribed in tables 26.1 to 26.4. Combustible materials were found stored in a Category 10 electrical locker, changing the space categorization and use.
2024-07-10 | 7855603 | Sector Honolulu | 1137898 | Official Number (U.S.) | SEA DREAMS II | Passenger Ship | UNITED STATES |  |  |  | 11 - Life Saving Appliances | 11135 - Maintenance of Life Saving Appliances | 16 - Rectify deficiencies w/in 14 days | LIfelines and pendants must be as furnished by the manufacturer. Replacement lifelines and pendants must me the requirements in Subpart 160.010 of this chapter.
2024-07-10 | 7855603 | Sector Honolulu | 1137898 | Official Number (U.S.) | SEA DREAMS II | Passenger Ship | UNITED STATES |  |  |  | 11 - Life Saving Appliances | 11134 - Operation of Life Saving Appliances | 705 - Other - as specified | At each initial and subsequent inspection for certification of a vessel, the owner or managing operator shall be prepared to conduct tests and have the vessel ready for inspection of lifesaving equipment and systems, including the following: Inspection of each hydrostatic release unit to determine that it is in compliance with the servicing and usage requirements of 185.740 of this chapter. Hydrostatic release for life float expired. Install new hydrostatic release. 46 CFR 176.808(a)(5)
2024-07-10 | 7855603 | Sector Honolulu | 1137898 | Official Number (U.S.) | SEA DREAMS II | Passenger Ship | UNITED STATES |  |  |  | 11 - Life Saving Appliances | 11118 - Lifejackets incl. provision and disposition | 705 - Other - as specified | Child size life jackets equal to 10% of the number of persons permitted on board must be provided. Vessel needs to provide required number of child size life jackets. Vessel restricted to carrying 4 persons weighing less than 90 pounds. 46 CFR 180.71
2024-07-10 | 7955148 | Sector Delaware Bay | 913708 | Official Number (U.S.) | MIMI VI | Passenger Ship | UNITED STATES |  |  |  | 13 - Propulsion and Auxiliary Machinery | 13104 - Bilge pumping arrangements | 16 - Rectify deficiencies w/in 14 days | A visual indicator must be provided at the operating station to indicate when any automatic bilge pump is operating. All visual indicators were inoperable for the automatic operation of the bilge pumps. Arrange all bilge pumps to make a visual indications at the operating station upon automatic operation. 46 CFR 182.530(c)
2024-07-10 | 7855603 | Sector Honolulu | 1137898 | Official Number (U.S.) | SEA DREAMS II | Passenger Ship | UNITED STATES |  |  |  | 04 - Emergency Systems | 04103 - Emergency, lighting, batteries and switches | 16 - Rectify deficiencies w/in 14 days | Each vessel must be equipment with at least two operable portable battery lights. Vessel did not have portable battery lights. Provide 2 portable battery lights. 46 CFR 183.430
2024-07-10 | 7955148 | Sector Delaware Bay | 913708 | Official Number (U.S.) | MIMI VI | Passenger Ship | UNITED STATES |  |  |  | 07 - Fire Safety | 07120 - Means of escape | 16 - Rectify deficiencies w/in 14 days | All escape hatches and other emergency exits used as means of escape must be marked on both sides in clearly legible letters at least 50 millimeters (2 inches) high: “EMERGENCY EXIT, KEEP CLEAR”. The secondary emergency exit located the forward port window on the main deck was not suitably marked on both sides of the exit. Suitably mark all emergency exits on both sides of the exit. 46 CFR 185.606
2024-07-10 | 7955269 | Marine Safety Unit Texas City | 528865 | Official Number (U.S.) | MSRC 570 | Barge | UNITED STATES |  |  |  | 13 - Propulsion and Auxiliary Machinery | 13199 - Other (machinery) | 701 - Prior to carriage of passengers/cargo | No person may operate, install, or reinstall an air compressor in a cargo area described in 46 CFR 32.35-15 of this subchapter. Marine Inspector observed a wheeled air compressor affixed to the cargo tank top within the cargo area as defined in 46 CFR 32.35-15. Air compressor is to be removed from the cargo area. 46 CFR 35.35-85
2024-07-10 | 7955089 | Sector Detroit | 1319913 | Official Number (U.S.) | ST-911 ENDURING FREEDOM | Towing Vessel | UNITED STATES |  |  |  | 10 - Safety of Navigation | 10113 - Automatic Identification System (AIS) | 16 - Rectify deficiencies w/in 14 days | The following vessels must have on board a properly installed, operational USCG Type-approved AIS Class A device:(ii) A towing vessel of 26 feet or more in length** and more than 600 horsepower, engaged in commercial service. AIS not functioning. Repair/replace unit.
2024-07-10 | 7941912 | Sector St Petersburg | 518402 | Official Number (U.S.) | PIONEER | Towing Vessel | UNITED STATES |  |  |  | 07 - Fire Safety | 07199 - Other (fire safety) | 16 - Rectify deficiencies w/in 14 days | Each vessel must be designed and constructed to minimize fire hazards insofar as reasonable and practicable. MI observed the sight glass for the port fuel tank missing guards or protection from breakage. 46CFR144.405
2024-07-10 | 7953987 | Marine Safety Unit Lake Worth | 8716502 | IMO Number | MARGARITAVILLE AT SEA PARADISE | Passenger Ship | BAHAMAS, THE | BUREAU VERITAS | BUREAU VERITAS | BUREAU VERITAS | 07 - Fire Safety | 07105 - Fire doors/openings in fire-resisting divisions | 10 - Deficiency Rectified | 74 SOLAS 01 II-2/41-2.4.1 Hinged fire doors in stairway enclosures, main vertical zone bulkheads and galley boundaries which are normally kept open shall be self-closing and be capable of release from a central control station and form a position at the door. Fire doors 1-154 and dirty linen stores did not fully close after being opened from the fully open position.
2024-07-10 | 7944399 | Sector Columbia River | 9598177 | IMO Number | BBG BRIGHT | Bulk Carrier | HONG KONG |  | LLOYD'S REGISTER OF SHIPPING | LLOYD'S REGISTER OF SHIPPING | 07 - Fire Safety | 07123 - Operation of Fire protection systems | 17 - Rectify deficiencies prior to departure | FIRE FIGHTING SYSTEMS AND APPLIANCES SHALL BE KEPT IN GOOD WORKING ORDER AND READILY AVAILABLE FOR IMMEDIATE USE. DURING PSC INSPECTION THE CO2 CONTROL PANEL INSIDE THE CO2 ROOM FELL TO THE DECK CAUSING DAMAGE TO THE CO2 PANEL. AS THE PANEL WAS ON THE DECK THE ASSOCIATED WIRING AND COPPER TUBING WERE BENT AND ALTERED FROM IT'S ORIGINAL POSTION SINCE PREVIOUS SURVEY. SOLAS 74 (09) CH. II REG 14.2.1.2 - 17ac
2024-07-10 | 7953851 | Sector New York | 1127373 | Official Number (U.S.) | FRED V MORRONE | Passenger Ship | UNITED STATES |  |  |  | 13 - Propulsion and Auxiliary Machinery | 13199 - Other (machinery) | 705 - Other - as specified | All equipment including piping must be so installed and maintained in such a as to afford adequate protection from causing fire. Fuel Fill piping on both port and starboard side fittings were found with very slow leaks from threads. Re-seal piping to address leaks. 46 CFR 182.100
2024-07-10 | 7954793 | U.S. COAST GUARD FORCES MICRONESIA/SECTOR GUAM | 991704 | Official Number (U.S.) | MARGARITA | Passenger Ship | UNITED STATES |  |  |  | 04 - Emergency Systems | 04103 - Emergency, lighting, batteries and switches | 16 - Rectify deficiencies w/in 14 days | Each vessel must be equipped with at least two operable portable battery lights. Demonstrate to CG two operating portable lights.
2024-07-10 | 7954249 | Detached Duty Office Grand Haven | 616352 | Official Number (U.S.) | JOHN HENRY | Towing Vessel | UNITED STATES |  |  |  | 07 - Fire Safety | 07106 - Fire detection and alarm system | 17 - Rectify deficiencies prior to departure | Each towing vessel must be equipped with a means to detect smoke in the berthing spaces and lounges that alerts individuals in those spaces. Provide installation of a means to detect smoke in the berthing area.
2024-07-10 | 7954249 | Detached Duty Office Grand Haven | 616352 | Official Number (U.S.) | JOHN HENRY | Towing Vessel | UNITED STATES |  |  |  | 11 - Life Saving Appliances | 11116 - Distress flares | 17 - Rectify deficiencies prior to departure | Each pyrotechnic distress signal must be stowed in either: (1) A portable watertight container carried at the operating station. Portable watertight containers for pyrotechnic distress signals must be of a bright color and must be clearly marked in legible contrasting letters at least 12.7 millimeters high with "DISTRESS SIGNALS"; or (2) A pyrotechnic locker secured above the freeboard deck, away from heat, in the vicinity of the operating station.
2024-07-10 | 7947200 | Sector Virginia | 543221 | Official Number (U.S.) | GRAM ME | Towing Vessel | UNITED STATES |  |  |  | 07 - Fire Safety | 07106 - Fire detection and alarm system | 16 - Rectify deficiencies w/in 14 days | All portable fire extinguishers, semi-portable fire-extinguishing systems, fire-detection systems, and fixed fire-extinguishing systems must be inspected or tested at least once every 12 months. Vessel did not have records of annual servicing for fire detection systems and firefighting equipment. 46 CFR 146.240
2024-07-10 | 7954776 | U.S. COAST GUARD FORCES MICRONESIA/SECTOR GUAM | 1289367 | Official Number (U.S.) | LINA | Passenger Ship | UNITED STATES |  |  |  | 05 - Radio Communications | 05111 - Satellite EPIRB 406MHz/1.6GHz | 16 - Rectify deficiencies w/in 14 days | Testing and servicing of Emergency Position Indicating Radio beacons (EPIRB). Monthly and shall be logged. Show proof of EPIRB's monthly test.
2024-07-10 | 7947222 | Sector Boston | 1345236 | Official Number (U.S.) | SEAGAL | Passenger Ship | UNITED STATES |  |  |  | 99 - Other | 99101 - Other (Safety in general) | 50 - Rectify deficiencies w/in 30 days | The operator or master of each uninspected passenger vessel must ensure that an emergency check-off list is posted in a prominent and accessible place to notify the passengers and remind the crew of precautionary measures that may be necessary if an emergency situation occurs. No emergency instructions were posted on the vessel during exam.
2024-07-10 | 7936981 | Sector Puget Sound | 1240577 | Official Number (U.S.) | ARCTIC TITAN | Towing Vessel | UNITED STATES |  |  |  | 11 - Life Saving Appliances | 11128 - Line-throwing appliance | 10 - Deficiency Rectified | Each towing vessel operating in oceans and coastwise service must have a line throwing appliance approved under approval series 160.040, which requires four rocket projectiles, four service lines, and four primer-ejector cartridges. Vessel had 01(one) line throwing device with no spare projectiles, service lines, or primer-ejector cartridges.
2024-07-10 | 7947222 | Sector Boston | 1345236 | Official Number (U.S.) | SEAGAL | Passenger Ship | UNITED STATES |  |  |  | 18 - Maritime Labour Convention (Not Applicable to PSC Exams conducted in the U.S.) | 18299 - Other (Conditions of employment) | 50 - Rectify deficiencies w/in 30 days | Marine employers shall establish programs for the chemical testing for dangerous drugs on a random basis of crewmembers on uninspected vessels who: (1) Are required by law or regulation to hold a license issued by the Coast Guard in order to perform their duties on the vessel. Owner/Operator needs to provide proof of random chemical testing enrollment if planning to operate as a UPV.
2024-07-10 | 7947222 | Sector Boston | 1345236 | Official Number (U.S.) | SEAGAL | Passenger Ship | UNITED STATES |  |  |  | 14 - Pollution Prevention | 14502 - Placards | 50 - Rectify deficiencies w/in 30 days | The master or person in charge of a ship, including a drilling rig or platform, to which this section applies shall ensure that one or more placards meeting the requirements of this section are displayed in prominent locations and in sufficient numbers so that they can be read by the crew and passengers. There was no garbage placard posted on the vessel during exam.
2024-07-10 | 7955269 | Marine Safety Unit Texas City | 528865 | Official Number (U.S.) | MSRC 570 | Barge | UNITED STATES |  |  |  | 07 - Fire Safety | 07110 - Fire fighting equipment and appliances | 16 - Rectify deficiencies w/in 14 days | All portable and semiportable extinguishers on board tank vessels shall be of an approved type. The forward and center CO2 fire extinguishers have deteriorated hoses with several cracks, which need to be verified by an approved fire servicing facility as satisfactory for service or replaced.
2024-07-10 | 7955269 | Marine Safety Unit Texas City | 528865 | Official Number (U.S.) | MSRC 570 | Barge | UNITED STATES |  |  |  | 11 - Life Saving Appliances | 11117 - Lifebuoys incl. provision and disposition | 16 - Rectify deficiencies w/in 14 days | Before the vessel leaves port and at all times during the voyage, each lifesaving appliance must be in working order and ready for immediate use. Marine Inspector identified two ring buoy lights that were not working, which need to be repaired or replaced.
2024-07-10 | 7941912 | Sector St Petersburg | 518402 | Official Number (U.S.) | PIONEER | Towing Vessel | UNITED STATES |  |  |  | 11 - Life Saving Appliances | 11117 - Lifebuoys incl. provision and disposition | 16 - Rectify deficiencies w/in 14 days | Each lifebuoy on a towing vessel must: Be approved under approval series 160.050 or 160.150. MI observed the lifebuoy on the starboard side of the pilot house to have a deteriorated grab line and insufficient retro-reflective tape. Repair grab line and install new retro-reflective tape where needed to the satisfaction of MI. 46CFR141.360(b)(1)
2024-07-10 | 7955527 | Marine Safety Detachment Homer | 1259582 | Official Number (U.S.) | JOKER | Passenger Ship | UNITED STATES |  |  |  | 07 - Fire Safety | 07199 - Other (fire safety) | 701 - Prior to carriage of passengers/cargo | Starboard vapor detector is inoperable. Repair or renew.
2024-07-10 | 7955527 | Marine Safety Detachment Homer | 1259582 | Official Number (U.S.) | JOKER | Passenger Ship | UNITED STATES |  |  |  | 07 - Fire Safety | 07116 - Ventilation | 701 - Prior to carriage of passengers/cargo | Blowers for tank (gasoline) spaces are inoperable. Repair or renew.
2024-07-10 | 7903777 | Sector Detroit | MC7352UE | State Number | LIVIN NAUTI | Passenger Ship | UNITED STATES |  |  |  | 11 - Life Saving Appliances | 11116 - Distress flares | 10 - Deficiency Rectified | A vessel on a lakes, bays, and sounds, or rivers route must carry Three hand red flare distress signals and Three hand orange smoke distress signals. Vessel was short one flare. Provide 01 flares.
2024-07-10 | 7903777 | Sector Detroit | MC7352UE | State Number | LIVIN NAUTI | Passenger Ship | UNITED STATES |  |  |  | 11 - Life Saving Appliances | 11199 - Other (life saving) | 16 - Rectify deficiencies w/in 14 days | Child size life jackets equal to at least 10% of the number of persons permitted on board must be provided and marked with vessel name. 01 Child life jackets not marked with vessel name. Place name of vessel on life jacket.
2024-07-10 | 7955089 | Sector Detroit | 1319913 | Official Number (U.S.) | ST-911 ENDURING FREEDOM | Towing Vessel | UNITED STATES |  |  |  | 10 - Safety of Navigation | 10113 - Automatic Identification System (AIS) | 10 - Deficiency Rectified | The officer in charge of a navigational watch must conduct a navigation assessment for the intended route a and operations prior to getting underway. The navigation assessment must incorporate the requirements of pilothouse resource management of 140.640, assess operational risks, and anticipate and manage workload demands. At a minimum, this assessement must consider: The operational status of pilothouse instrumentation and controls, to include alarms, communication systems, variation and deviation errors of the compass, and any known nonconformities or deficiencies. Navigation Assessment, if completed faithfully, failed to identify AIS was not functioning.
2024-07-10 | 7955156 | Sector Virginia | 9647514 | IMO Number | USNS MONTFORD POINT | General Dry Cargo Ship | UNITED STATES | AMERICAN BUREAU OF SHIPPING | AMERICAN BUREAU OF SHIPPING |  | 13 - Propulsion and Auxiliary Machinery | 13108 - Operation of machinery | 60 - Rectify deficiencies prior to movement | 74SOLAS(2020)1/11(a) - The condition of the ship and its equipment shall be maintained to conform with the provisions of the present regulations to ensure that the ship in all respects will remain fit to proceed to sea without danger to the ship or persons on board. The central MSW pump 1S developed a blow out hole roughly 3/16" in diameter in the discharge piping.
2024-07-10 | 7955148 | Sector Delaware Bay | 913708 | Official Number (U.S.) | MIMI VI | Passenger Ship | UNITED STATES |  |  |  | 11 - Life Saving Appliances | 11117 - Lifebuoys incl. provision and disposition | 16 - Rectify deficiencies w/in 14 days | Each ring life buoy with a floating waterlight must have a lanyard of at least 910 millimeters (3 feet) in length, but not more than 1,830 millimeters (6 feet), securing the waterlight around the body of the ring life buoy. The waterlight lanyard was less than 3 feet long for the lifebuoy. Replace waterlight lanyard with a lanyard of suitable length.46 CFR 180.70(d)(2)
2024-07-10 | 7941912 | Sector St Petersburg | 518402 | Official Number (U.S.) | PIONEER | Towing Vessel | UNITED STATES |  |  |  | 07 - Fire Safety | 07116 - Ventilation | 16 - Rectify deficiencies w/in 14 days | Means must be provided for stopping each fan in a ventilation system serving machinery spaces and for closing, in case of fire, each doorway, ventilator, and annular space around funnels and other openings into such spaces. MI observed the engine room intake vent cover to be deteriorated and the exhaust vent for the engine room to have no cover for closing. Repair engine room intake cover and install engine room exhaust vent cover to satisfaction of MI. 46CFR144.605
2024-07-10 | 7953837 | Sector Long Island Sound | 9376488 | IMO Number | FRAUKE | General Dry Cargo Ship | ANTIGUA AND BARBUDA |  | DNV | DNV | 15 - Safety Management Systems (ISM) | 15110 - Documentation-ISM | 40 - Rectify deficiencies prior to next US port after sailing foreign | Instrustion for on-board maintenance of life-saving appliances shall be provided and maintenance shall be carried out accordingly. Ships safety management system does not give clear instructions on how to carry out monthly inspections for immersion suits.
2024-07-10 | 7941912 | Sector St Petersburg | 518402 | Official Number (U.S.) | PIONEER | Towing Vessel | UNITED STATES |  |  |  | 07 - Fire Safety | 07199 - Other (fire safety) | 16 - Rectify deficiencies w/in 14 days | Paints, coatings, or other flammable or combustible products onboard a towing vessel must be stored in a designated storage room or cabinet when not in use. If a dedicated storage cabinet is provided it must be secured to the vessel so that it does not move and must be either:A flammable liquid storage cabinet that satisfies UL 1275 or a flammable liquid storage cabinet that satisfies FM Approvals Standard 6050. MI observed flammable liquids being stored on the open deck. Provide approved type storage cabinet of sufficient size meeting either of the specific requirements. 46CFR142.225
2024-07-10 | 7941912 | Sector St Petersburg | 518402 | Official Number (U.S.) | PIONEER | Towing Vessel | UNITED STATES |  |  |  | 07 - Fire Safety | 07110 - Fire fighting equipment and appliances | 16 - Rectify deficiencies w/in 14 days | All portable fire extinguishers on board the vessel must be inspected or tested at least once every 12 months, as prescribed in paragraphs (a)(1) through (8) of this section. MI observed the portable fire extinguisher located starboard side on deck did not have annual servicing conducted along with the pin to be wasted and seized. Additionally, portable fire extinguisher located in the pilot house had inadequate mounting bracket for the size of the extinguisher. 46CFR142.240(a)
2024-07-10 | 7947222 | Sector Boston | 1345236 | Official Number (U.S.) | SEAGAL | Passenger Ship | UNITED STATES |  |  |  | 07 - Fire Safety | 07116 - Ventilation | 50 - Rectify deficiencies w/in 30 days | Each compartment in a boat that has a permanently installed gasoline engine with a cranking motor must: (1) Be open to the atmosphere, or (2) Be ventilated by an exhaust blower system. Gas engine blowers were not working as designed during exam.
2024-07-10 | 7955151 | Marine Safety Unit Cleveland | 592377 | Official Number (U.S.) | AMERICAN INTEGRITY | Bulk Carrier | UNITED STATES |  |  |  | 01 - Certificates & Documentation | 01209 - Manning specified by the minimum safe manning doc | 705 - Other - as specified | Master made notification to OCMI, Buffalo, the vessel will be sailing without a 2nd mate. This is a request for a temporary reduction in manning until the company is able to hire/find a 2nd mate. The vessel is authorized to sail with one less 2nd mate for 07 days until 17July2024. Three person watch system and work/rest hours must be maintained in accordance with applicable laws. The vessel/company shall make reasonable efforts at each port to find a replacement. Prior to the expiration of the deficiency, the vessel/company is required to provide proof of adequate effort to find crew replacements.
2024-07-10 | 7954793 | U.S. COAST GUARD FORCES MICRONESIA/SECTOR GUAM | 991704 | Official Number (U.S.) | MARGARITA | Passenger Ship | UNITED STATES |  |  |  | 01 - Certificates & Documentation | 01305 - Log-books/compulsory entries | 16 - Rectify deficiencies w/in 14 days | Fire and man overboard drills and training shall be logged or otherwise documented for review by the Coast Guard upon request. The drill entry shall include the following information: (1) Date of the drill and training; and (2) General description of the drill scenario and training. Provide proof of drills and training conducted.
2024-07-10 | 7953851 | Sector New York | 1127373 | Official Number (U.S.) | FRED V MORRONE | Passenger Ship | UNITED STATES |  |  |  | 02 - Structural Conditions | 02113 - Hull - cracking | 705 - Other - as specified | Except as otherwise allowed, a vessel must comply with the hull standards for Aluminum. Several cracks were identified within the Forepeak of the vessel to include both port and starboard side upper sections. Provide Repair Plan. - 46 CFR 177.300(d)
2024-07-10 | 7955319 | Marine Safety Unit Houma | 1243700 | Official Number (U.S.) | HARVEY LIBERTY | Offshore | UNITED STATES |  |  | UNITED STATES | 11 - Life Saving Appliances | 11117 - Lifebuoys incl. provision and disposition | 10 - Deficiency Rectified | All Lifesaving appliances shall be in working order and ready for immediate use. Life ring buoy life lines need to be replaced. SOLAS 2020 cons CH III Reg 20
2024-07-10 | 7955158 | Sector Corpus Christi | 1023902 | Official Number (U.S.) | ARCHIMEDES | Passenger Ship | UNITED STATES |  |  |  | 10 - Safety of Navigation | 10111 - Charts | 16 - Rectify deficiencies w/in 14 days | As appropriate for the intended voyage, a vessel must carry adequate and up-to-date: Charts of large enough scale to make safe navigation possible; U.S. Coast Pilot or similar publication; Coast Guard Light List; Tide tables; and Current tables. Extracts from the publications listed above for the areas to be transited may be provided instead of the complete publication. Vessel did not have up to date charts on board. 46 CFR 184.420
2024-07-10 | 7955158 | Sector Corpus Christi | 1023902 | Official Number (U.S.) | ARCHIMEDES | Passenger Ship | UNITED STATES |  |  |  | 11 - Life Saving Appliances | 11117 - Lifebuoys incl. provision and disposition | 16 - Rectify deficiencies w/in 14 days | A vessel must have one or more...vessel of more than 7.9 meters (26ft) in length, but not more than 19.8 meters (65 Feet), must carry a minimum of one life buoy of not less that 610 millimeters (24 inches) in diameter...resistant to deterioration from UV light... Life buoy was 22 inches in diameter, with a cotton life line, and the floating water light was not attached. Rectify to comply with regulation. 46 CFR 180.70
2024-07-10 | 7955158 | Sector Corpus Christi | 1023902 | Official Number (U.S.) | ARCHIMEDES | Passenger Ship | UNITED STATES |  |  |  | 10 - Safety of Navigation | 10199 - Other (navigation) | 16 - Rectify deficiencies w/in 14 days | The marine employer must have a sufficient number of alcohol testing devices readily accessible on board the vessel to determine the presence of alcohol in the system of each individual who was directly involved in the SMI. Breathalyzer was not calibrated within 6 to 12 months as directed in the manufacturer instructions. Rectify to the satisfaction of the attending Marine Inspector. 46 CFR 4.06-15(a)(1)
2024-07-10 | 7955158 | Sector Corpus Christi | 1023902 | Official Number (U.S.) | ARCHIMEDES | Passenger Ship | UNITED STATES |  |  |  | 11 - Life Saving Appliances | 11118 - Lifejackets incl. provision and disposition | 16 - Rectify deficiencies w/in 14 days | Each PFD must have at least 200 sq. cm. (31 sq. in.) of retroreflective material on its front side, at least 200 sq. cm. on its back side and at least 200 sq. cm. of mat. Retroreflective material on 19 PFDs were worn and no longer reflective. Vessel is limited to carry 15 adult passengers until the lifejackets are repaired or replaced. The authorization of carriage of children remains unchanged. 46 CFR 160.077-13(c)
2024-07-10 | 7955763 | Marine Safety Unit Belfast | 682480 | Official Number (U.S.) | SAGACIOUS | Passenger Ship | UNITED STATES |  |  |  | 01 - Certificates & Documentation | CG003 - USCG Certificate of Documentation (COD) | 16 - Rectify deficiencies w/in 14 days | COD is required to be endorsed coastwise trade.
2024-07-10 | 7946440 | Sector Honolulu | 512328 | Official Number (U.S.) | ROYAL HAWAIIAN | Passenger Ship | UNITED STATES |  |  |  | 13 - Propulsion and Auxiliary Machinery | 13104 - Bilge pumping arrangements | 705 - Other - as specified | A visual indicator must be provided at the operating station to indicate when any automatic bilge pump is operating. Starboard hull automatic bilge pump visual indicators not illuminating. Repair and prove proper operation to the satisfaction of the attending Marine Inspector by July 17, 2024. In the interim, a crew member must make visual inspection of the stbd hull spaces every half-hour. The visual inspection start and end time must be documented in the vessels official log book. 46 CFR 182.530(c)
2024-07-10 | 7955197 | Marine Safety Detachment Nashville | 573473 | Official Number (U.S.) | JAMES E JACKSON | Towing Vessel | UNITED STATES |  |  |  | 01 - Certificates & Documentation | 01337 - Certificate or documentary evidence of financial security relating to shipowners liability | 17 - Rectify deficiencies prior to departure | Any vessel over 300 gross tons (except a vessel listed in paragraph (d)(1) or (2) of this section) using the navigable waters of the United States, or any port or other place subject to the jurisdiction of the United States, including any such vessel using a deepwater port or other offshore facility subject to the jurisdiction of the United States; The COFR Operator must apply for and ensure the vessel is covered at all times by a current COFR. Vessel does not have a COFR.
2024-07-10 | 7946440 | Sector Honolulu | 512328 | Official Number (U.S.) | ROYAL HAWAIIAN | Passenger Ship | UNITED STATES |  |  |  | 01 - Certificates & Documentation | 01199 - Other (certificates) | 16 - Rectify deficiencies w/in 14 days | A vessel must comply with the applicable requirements for any radio and Electronic Position Indicating Radiobeacon (EPIRB) installations, including the requirements for a station license and installation certificates to be issued by the Federal Communications Commission, as set forth in 47 CFR part 80. Vessel missing Communications Act Safety Radiotelephony Certificate. Provide required certificate to the satisfaction of the attending Marine Inspector. 46 CFR 184.502
2024-07-10 | 7941913 | Sector St Petersburg | 646989 | Official Number (U.S.) | POTOMAC | Towing Vessel | UNITED STATES |  |  |  | 13 - Propulsion and Auxiliary Machinery | 13199 - Other (machinery) | 16 - Rectify deficiencies w/in 14 days | Piping and machinery components that exceed 428 deg, including fitting, flanges, valves, manifolds and turbochargers, must be insulated. Exhaust lagging on port and stbd engines are missing lagging around the final flange going into the muffler. Insulate this surface. 46 CFR 143.220
2024-07-10 | 7955319 | Marine Safety Unit Houma | 1243700 | Official Number (U.S.) | HARVEY LIBERTY | Offshore | UNITED STATES |  |  | UNITED STATES | 06 - Cargo Operations Including Equipment | 06199 - Other (cargo) | 10 - Deficiency Rectified | The venting system shall be provided with devices to prevent the passage of flame into cargo tanks. Multiple cargo covers on fuel and mud tanks missing screws rendering the flame screens ineffective. All covers need proper amount of screws. SOLAS 2020 cons CHII-2 reg 5
2024-07-10 | 7948038 | Marine Safety Unit Saint Thomas | 579771 | Official Number (U.S.) | NATIVE SON EXPRESS | Passenger Ship | UNITED STATES |  |  | UNITED STATES | 02 - Structural Conditions | 02105 - Steering gear | 50 - Rectify deficiencies w/in 30 days | At each initial and subsequent reinspection for certification the marine inspector shall examine and test the main and auxiliary steering apparatus to the extent necessary to determine that its condition is satisfactory and that it is fit for the service intended. The main and auxiliary steering apparatus shall be tested by operation and the inspector shall examine the mechanism thereof throughout its length. Assistant steering rod corroded. Descale for reinspection or replace rod in-kind. 46 CFR 176.25-35
2024-07-10 | 7955319 | Marine Safety Unit Houma | 1243700 | Official Number (U.S.) | HARVEY LIBERTY | Offshore | UNITED STATES |  |  | UNITED STATES | 11 - Life Saving Appliances | 11113 - Launching arrangements for rescue boats | 10 - Deficiency Rectified | All Lifesaving appliances shall be in working order and ready for immediate use. Rescue boat davit is not in working order. Davit needs to be repaired and operational. SOLAS 2020 cons CH III reg 20
2024-07-10 | 7958750 | Sector San Francisco | 950488 | Official Number (U.S.) | SIERRA CLOUD | Passenger Ship | UNITED STATES |  |  |  | 13 - Propulsion and Auxiliary Machinery | 13104 - Bilge pumping arrangements | 16 - Rectify deficiencies w/in 14 days | On a vessel of at least 26 feet in length, a visual and audible alarm must be provided at the operating station to indicate a high water level in each normally unmanned space. The vessel's 02 audible alarms were inoperable and did not have a visual alarm installed. 46CFR182.530(a)
2024-07-10 | 7941913 | Sector St Petersburg | 646989 | Official Number (U.S.) | POTOMAC | Towing Vessel | UNITED STATES |  |  |  | 13 - Propulsion and Auxiliary Machinery | 13199 - Other (machinery) | 701 - Prior to carriage of passengers/cargo | Each remote fuel valve must be operable from a safe space outside the space where the valves located. The STBD remote fuel valve was binding up restricting its movement. Modify the connection to prevent binding when the valve is being closed. 46 CFR 143.260
2024-07-10 | 7941913 | Sector St Petersburg | 646989 | Official Number (U.S.) | POTOMAC | Towing Vessel | UNITED STATES |  |  |  | 13 - Propulsion and Auxiliary Machinery | 13199 - Other (machinery) | 10 - Deficiency Rectified | An exposed hazard such as rotating machinery must be protected by a cover or guard. The generator belt guard was not installed on the running engine. 46 CFR 144.820
2024-07-10 | 7958750 | Sector San Francisco | 950488 | Official Number (U.S.) | SIERRA CLOUD | Passenger Ship | UNITED STATES |  |  |  | 01 - Certificates & Documentation | 01326 - Stability Information Booklet | 16 - Rectify deficiencies w/in 14 days | A vessel must have stability details on the vessel's COI, a stability letter issued by the OCMI... or an approved stability booklet. The vessel did not have their stability letter on board. 46CFR178.210(b)
2024-07-10 | 7941913 | Sector St Petersburg | 646989 | Official Number (U.S.) | POTOMAC | Towing Vessel | UNITED STATES |  |  |  | 10 - Safety of Navigation | 10127 - Voyage or passage plan | 16 - Rectify deficiencies w/in 14 days | A navigation assessment for the intended route and operations must be completed prior to getting underway. The vessel did not have navigation assessments on board for use by the master. 46 CFR 140.635
2024-07-10 | 7955553 | Sector Los Angeles/Long Beach | 9772034 | IMO Number | PACIFIC SARAH | Tank Ship | MARSHALL ISLANDS |  |  |  | 14 - Pollution Prevention | CG006 - Ballast Water Management System (BMWS) | 40 - Rectify deficiencies prior to next US port after sailing foreign | The master or person in charge of a vessel equipped w/ballast tanks that operates in the waters of the U.S. must install and operate a ballast water management system that has been approved by the U.S. Coast Guard. Following installation , the master or person in charge of the vessel must properly maintain the BWMS in accordance w/all manufactures specifications. Vessel Reported the BWTS was malfunctioning.
2024-07-10 | 7953851 | Sector New York | 1127373 | Official Number (U.S.) | FRED V MORRONE | Passenger Ship | UNITED STATES |  |  |  | 11 - Life Saving Appliances | 11116 - Distress flares | 705 - Other - as specified | A vessel on a limited coastwise route, must carry— Six hand red flare distress signals approved in accordance with § 160.021 and Six hand orange smoke distress signals approved in accordance with § 160.037.Vessel is missing 01 red hand flare... Replace missing hand flare with an approved type. 46 CFR 180.68(a)(1)&(2)
2024-07-10 | 7954822 | Sector North Carolina | 1180849 | Official Number (U.S.) | AQUATIC SAFARIS I | Passenger Ship | UNITED STATES |  |  |  | 02 - Structural Conditions | 02199 - Other (Structural condition) | 16 - Rectify deficiencies w/in 14 days | The name of the vessel must be marked on the port and stbd bow in 4" letter; the port side is not so marked.
2024-07-10 | 7954822 | Sector North Carolina | 1180849 | Official Number (U.S.) | AQUATIC SAFARIS I | Passenger Ship | UNITED STATES |  |  |  | 07 - Fire Safety | 07109 - Fixed fire extinguishing installation | 16 - Rectify deficiencies w/in 14 days | A pre-engineered fixed gas fire fighting system must have an audible alarm that sounds upon activation located at the operating station; the audible alarm is not operational.
2024-07-10 | 7954822 | Sector North Carolina | 1180849 | Official Number (U.S.) | AQUATIC SAFARIS I | Passenger Ship | UNITED STATES |  |  |  | 09 - Working and Living Conditions | 09112 - Medical Equipment | 16 - Rectify deficiencies w/in 14 days | The vessel is required to have an alcohol testing device on board to enable testing of the crew in the event of a serious marine incident; the existing test swabs are expired.
2024-07-10 | 7953851 | Sector New York | 1127373 | Official Number (U.S.) | FRED V MORRONE | Passenger Ship | UNITED STATES |  |  |  | 13 - Propulsion and Auxiliary Machinery | 13199 - Other (machinery) | 705 - Other - as specified | Exhaust gas must not leak from the piping or any connections. The piping must be properly supported by noncombustible hangers or blocks....Identified inadequate engine exhaust support on the starboard main diesel engine...Properly support the engine exhaust. 46 CFR 182.430(b)
2024-07-10 | 7954821 | Sector North Carolina | 966394 | Official Number (U.S.) | TIKI QUEEN | Passenger Ship | UNITED STATES |  |  |  | 09 - Working and Living Conditions | 09112 - Medical Equipment | 16 - Rectify deficiencies w/in 14 days | A vessel must carry an approved first aid kit with the proper inventory; the existing kit does not have aspirin.
2024-07-10 | 7954821 | Sector North Carolina | 966394 | Official Number (U.S.) | TIKI QUEEN | Passenger Ship | UNITED STATES |  |  |  | 11 - Life Saving Appliances | 11117 - Lifebuoys incl. provision and disposition | 16 - Rectify deficiencies w/in 14 days | Water light batteries must be replaced in accordance with manufacturers instructions or upon the battery expiration date; the water light battery is expired.
2024-07-10 | 7954821 | Sector North Carolina | 966394 | Official Number (U.S.) | TIKI QUEEN | Passenger Ship | UNITED STATES |  |  |  | 09 - Working and Living Conditions | 09112 - Medical Equipment | 16 - Rectify deficiencies w/in 14 days | The operator is required to have a drug and alcohol testing program in place in accordance with 46 CFR Part 16; The operator did not have a copy of the current contract, the MIS annual report, and there was no alcohol testing device.
2024-07-10 | 7953851 | Sector New York | 1127373 | Official Number (U.S.) | FRED V MORRONE | Passenger Ship | UNITED STATES |  |  |  | 13 - Propulsion and Auxiliary Machinery | 13104 - Bilge pumping arrangements | 10 - Deficiency Rectified | A submersible electric bilge pump discharge line must be suitably supported. The flexible hose was found disconnected from the discharge side of the pump. 46 CFR 182.520(e)(5)
2024-07-10 | 7953851 | Sector New York | 1127373 | Official Number (U.S.) | FRED V MORRONE | Passenger Ship | UNITED STATES |  |  |  | 13 - Propulsion and Auxiliary Machinery | 13199 - Other (machinery) | 705 - Other - as specified | Pipes used for wet exhaust lines must be Schedule 80 or corrosion-resistant material and adequately protected from mechanical damage. Where flexibility is necessary, a section of flexible metallic hose may be used. Nonmetallic hose may be used for wet exhaust systems provided it is especially adapted to resist the action of oil, acid, and heat, has a wall thickness sufficient to prevent collapsing... Identified inadequate support for the port engine exhaust cooling line currently resting and causing damage to the engine exhaust lagging... provide adequate protection to engine exhaust cooling line. 46 CFR 182.430 (d) & (e)
2024-07-10 | 7953851 | Sector New York | 1127373 | Official Number (U.S.) | FRED V MORRONE | Passenger Ship | UNITED STATES |  |  |  | 09 - Working and Living Conditions | 09219 - Pipes, wires (insulation) | 705 - Other - as specified | The design of all exhaust systems must ensure minimum risk of injury to personnel. Protection must be provided at such locations where persons or equipment might come in contact with an exhaust pipe. Identified missing exhaust lagging on port side main engine at elbow leading into turbocharger...Replace missing portion of exhaust lagging. 46 CFR 182.430(a)
2024-07-10 | 7909516 | Sector San Francisco | 1315398 | Official Number (U.S.) | WILDWOOD | Passenger Ship | UNITED STATES |  |  |  | 11 - Life Saving Appliances | 11117 - Lifebuoys incl. provision and disposition | 16 - Rectify deficiencies w/in 14 days | Each ring life buoy must be marked in clearly legible block capital letters with vessel's name. Life buoy not marked with vessel's name. 46 CFR 185.604(b)
2024-07-10 | 7954885 | Sector Maryland-National Capital Region | 1164290 | Official Number (U.S.) | TAIWAN LADY | Passenger Ship | UNITED STATES |  |  |  | 18 - Maritime Labour Convention (Not Applicable to PSC Exams conducted in the U.S.) | 18299 - Other (Conditions of employment) | 701 - Prior to carriage of passengers/cargo | 18299 - An individual may not be engaged or employed, including self-employment, on a vessel in a position as master, operator, or person in charge for which a credential is required by law or regulation unless all crewmembers covered by this section are subject to the random testing requirements of this section. The vessel operator could not produce a current contract for drug testing. 46 CFR 16.230(k)
2024-07-10 | 7954885 | Sector Maryland-National Capital Region | 1164290 | Official Number (U.S.) | TAIWAN LADY | Passenger Ship | UNITED STATES |  |  |  | 01 - Certificates & Documentation | 01104 - Cargo Ship Safety Radio (including exemption) | 50 - Rectify deficiencies w/in 30 days | 01104 - Every vessel subject to Part III of Title III of the Communications Act must have a detailed inspection of the radio installation by an FCC-licensed technician in accordance with § 80.59 once every five years. If the ship passes the inspection, the technician will issue a Communications Act Safety Radiotelephony Certificate. The vessel's Safety Radio Certificate was expired. 47 CFR 80.903
2024-07-10 | 7954885 | Sector Maryland-National Capital Region | 1164290 | Official Number (U.S.) | TAIWAN LADY | Passenger Ship | UNITED STATES |  |  |  | 13 - Propulsion and Auxiliary Machinery | 13199 - Other (machinery) | 50 - Rectify deficiencies w/in 30 days | 13199 - Shutoff valves, installed so as to close against the fuel flow, must be fitted in the fuel supply lines. The handle to the shutoff valve at the tank must be located so that the operator does not have to reach more than 12 inches into the space. The fuel shutoff valves are more than 12 inches reach into the space. 46 CFR 182.455(b)(4)
2024-07-10 | 7909516 | Sector San Francisco | 1315398 | Official Number (U.S.) | WILDWOOD | Passenger Ship | UNITED STATES |  |  |  | 11 - Life Saving Appliances | 11118 - Lifejackets incl. provision and disposition | 16 - Rectify deficiencies w/in 14 days | Placards containing instructions for donning and use of life jackets onboard the vessel must be posted in conspicuous places. No lifejacket donning placard posted. 46 CFR 185.516(a)
2024-07-10 | 7946440 | Sector Honolulu | 512328 | Official Number (U.S.) | ROYAL HAWAIIAN | Passenger Ship | UNITED STATES |  |  |  | 99 - Other | 99101 - Other (Safety in general) | 50 - Rectify deficiencies w/in 30 days | Drug testing programs required by this part must be conducted in accordance with 49 CFR part 40, Procedures for Transportation Workplace Testing Programs. This subpart summarizes the responsibilities of credentialed mariners, marine employers, MRO, SAP and other chemical testing service providers in 49 CFR part 40. The regulations in 49 CFR part 40 should be consulted to determine the specific procedures which must be established and utilized. The three owners are DERS and in the random test selection pool. Provide documentation from the company's consortium that when one DER is selected for random testing the notification will be sent to one of the other DER(s) to ensure the test notification is truly random and unannounced to the satisfaction of the attending Marine Inspector. 46 CFR 113(a)
2024-07-10 | 7946440 | Sector Honolulu | 512328 | Official Number (U.S.) | ROYAL HAWAIIAN | Passenger Ship | UNITED STATES |  |  |  | 13 - Propulsion and Auxiliary Machinery | 13101 - Propulsion main engine | 16 - Rectify deficiencies w/in 14 days | The intent of this part is to insure the main propulsion machinery that installed on each vessel is suitable for the vessel and its operation and that the auxiliary machinery is suitable for the purpose intended. It is further in­ tended that all machinery be installed and maintained in such a manner as to afford adequate protection against fire, explosion, machinery failure and personnel injury. The port and stbd exhaust hoses are wearing due to chaffing. Install chaffing gear to the satisfaction of the attending Marine Inspector. 46 CFR 182.01-5
2024-07-10 | 7946440 | Sector Honolulu | 512328 | Official Number (U.S.) | ROYAL HAWAIIAN | Passenger Ship | UNITED STATES |  |  |  | 02 - Structural Conditions | 02108 - Electrical installations in general | 16 - Rectify deficiencies w/in 14 days | This part is intended to provide a minimum standard of regulations for electrical installations and equipment that will result in a vessel that is reasonably safe from fire caused by and/or originating in electrical equipment, and reasonably safe from electrical shock of personnel. Several dead end cables observed. Properly terminate cable ends or remove cable in its entirety to the satisfaction of the attending Marine Inspector. 46 CFR 183..01-5
2024-07-10 | 7954821 | Sector North Carolina | 966394 | Official Number (U.S.) | TIKI QUEEN | Passenger Ship | UNITED STATES |  |  |  | 01 - Certificates & Documentation | CG003 - USCG Certificate of Documentation (COD) | 16 - Rectify deficiencies w/in 14 days | Any vessel of at least 5 net tons which engages in commercial service must have a certificate of documentation; the operator did not have a current COD on board.
2024-07-10 | 7948038 | Marine Safety Unit Saint Thomas | 579771 | Official Number (U.S.) | NATIVE SON EXPRESS | Passenger Ship | UNITED STATES |  |  | UNITED STATES | 13 - Propulsion and Auxiliary Machinery | 13199 - Other (machinery) | 50 - Rectify deficiencies w/in 30 days | At each initial and subsequent inspection for certification the marine inspector shall examine and test the following items to the extent necessary to determine that they are in proper operating condition and fit for the service for which they are intended: all generators shall be checked. Replace missing STBD generator mounting bolts. 46 CFR 176.25-10
2024-07-10 | 7855603 | Sector Honolulu | 1137898 | Official Number (U.S.) | SEA DREAMS II | Passenger Ship | UNITED STATES |  |  |  | 09 - Working and Living Conditions | 09237 - Fitness for duty - intoxication | 16 - Rectify deficiencies w/in 14 days | The marine employer must have a sufficient number of alcohol testing devices readily accessible on board the vessel. Vessel's alcohol testing strips were expired. Provide new alcohol testing strips. 46 CFR 4.06-15 (a)
2024-07-10 | 7949861 | Marine Safety Unit Texas City | 9669914 | IMO Number | GREEN PLANET | Tank Ship | LIBERIA |  |  |  | 06 - Cargo Operations Including Equipment | 06199 - Other (cargo) | 50 - Rectify deficiencies w/in 30 days | The stowage space shall be cell-divided in order to avoid shifting at sea. PSCO observed sample locker not properly cell divided causing samples to be allowed to shift resulting in broken sample bottles and spilled product. 74 SOLAS (20) VII 10.1 IBC 16.5.2.1 50abc
2024-07-10 | 7903777 | Sector Detroit | MC7352UE | State Number | LIVIN NAUTI | Passenger Ship | UNITED STATES |  |  |  | 07 - Fire Safety | 07110 - Fire fighting equipment and appliances | 701 - Prior to carriage of passengers/cargo | Fire extinguishing equipment installed on a vessel in excess of the requirements of §§ 181.400 and 181.500 must be designed, constructed, installed, and maintained in accordance with a recognized industry standard acceptable to the Commandant. 01 extinguishers not properly charged. Replace/recharge fire extinguisher.
2024-07-10 | 7954793 | U.S. COAST GUARD FORCES MICRONESIA/SECTOR GUAM | 991704 | Official Number (U.S.) | MARGARITA | Passenger Ship | UNITED STATES |  |  |  | 11 - Life Saving Appliances | 11117 - Lifebuoys incl. provision and disposition | 16 - Rectify deficiencies w/in 14 days | Each ring life buoy must be marked in clearly legible block capital letters with the vessel's name. Re-stencil fade VSL name on ring life buoy.
2024-07-10 | 7955143 | Sector Maryland-National Capital Region | 1121983 | Official Number (U.S.) | MISS MALLORY | Passenger Ship | UNITED STATES |  |  |  | 13 - Propulsion and Auxiliary Machinery | 13199 - Other (machinery) | 701 - Prior to carriage of passengers/cargo | The construction and arrangement of a vessel must allow the safe operation of the vessel in accordance with the terms of its Certificate of Inspection giving consideration to provisions for a seaworthy hull. Operator Self-Reported a pinhole leak in the vessels stern tube. 46 CFR 177.100
2024-07-10 | 7954793 | U.S. COAST GUARD FORCES MICRONESIA/SECTOR GUAM | 991704 | Official Number (U.S.) | MARGARITA | Passenger Ship | UNITED STATES |  |  |  | 08 - Alarms | 08199 - Other (alarms) | 16 - Rectify deficiencies w/in 14 days | Audible alarm must be provided at the operating station to indicate a high water level in each bilge well. Repair inoperable alarm for STBD mid-void/space.
2024-07-10 | 7955148 | Sector Delaware Bay | 913708 | Official Number (U.S.) | MIMI VI | Passenger Ship | UNITED STATES |  |  |  | 05 - Radio Communications | 05116 - Operation/maintenance | 16 - Rectify deficiencies w/in 14 days | Each disposable hydrostatic release unit must be marked with an expiration date of two years after the date on which the unit is installed. The hydrostatic release for the EPIRB was found unmarked and confirmed to be expired. Replace hydrostatic release with a serviceable unit. 46 CFR 185.740(b)
2024-07-10 | 7954895 | Marine Safety Unit Lake Charles | 9326926 | IMO Number | TORM VOYAGER | Tank Ship | DENMARK |  |  | LLOYD'S REGISTER OF SHIPPING | 13 - Propulsion and Auxiliary Machinery | 13101 - Propulsion main engine | 17 - Rectify deficiencies prior to departure | The speed, direction of thrust... shall be fully controllable from the navigation bridge under all sailing conditions, including manuevering. Main engine was unable to go astern from the bridge when requested during mooring evolution.
2024-07-10 | 7954793 | U.S. COAST GUARD FORCES MICRONESIA/SECTOR GUAM | 991704 | Official Number (U.S.) | MARGARITA | Passenger Ship | UNITED STATES |  |  |  | 02 - Structural Conditions | 02103 - Stability/strength/loading information and instruments | 16 - Rectify deficiencies w/in 14 days | VSl must mark load line IAW stability letter.
2024-07-10 | 7948038 | Marine Safety Unit Saint Thomas | 579771 | Official Number (U.S.) | NATIVE SON EXPRESS | Passenger Ship | UNITED STATES |  |  | UNITED STATES | 02 - Structural Conditions | 02108 - Electrical installations in general | 50 - Rectify deficiencies w/in 30 days | At each initial and subsequent inspection for certification the marine inspector shall examine and test the following items to the extent necessary to determine that they are in proper operating condition, safe electrical condition, and fit for the service for which they are intended: Electrical cable. The cable shall be examined as far as practicable without under disturbance of the cable or electrical apparatus. Wiring under the operating station has dead end wiring, unsupported wiring. Secure wiring IAW 46 CFR 183. 46 CFR 176.25-15
2024-07-11 | 7942084 | Sector Upper Mississippi River | 287797 | Official Number (U.S.) | JAMIE LEIGH | Towing Vessel | UNITED STATES |  |  |  | 03 - Water/Weathertight Conditions | 03107 - Doors | 50 - Rectify deficiencies w/in 30 days | Each watertight door and watertight hatch must be marked on both sides in clearly legible letters at least 25 millimeters (1 inch) high: “WATERTIGHT DOOR—KEEP CLOSED” or “WATERTIGHT HATCH—KEEP CLOSED”. Rectify within 30 days.
2024-07-11 | 7955877 | Sector San Diego | 985026 | Official Number (U.S.) | HARBOR COMMANDER | Towing Vessel | UNITED STATES |  |  |  | 01 - Certificates & Documentation | CG001 - Certificate of Inspection (COI) | 17 - Rectify deficiencies prior to departure | All vessels with a COI must undergo an annual inspection 3 months before or after each anniversary date. Vessel is past due for its annual inspection. Complete a satisfactory annual inspection with USCG marine inspectors. Vessel is prohibited from conducting operations until the annual inspection is complete.46CFR137.200
2024-07-11 | 7942084 | Sector Upper Mississippi River | 287797 | Official Number (U.S.) | JAMIE LEIGH | Towing Vessel | UNITED STATES |  |  |  | 08 - Alarms | 08199 - Other (alarms) | 50 - Rectify deficiencies w/in 30 days | Alarms must be visible and audible at each operating station. Machinery alarms were not visible or audible at the operating station.
2024-07-11 | 7955048 | Sector Southeast Alaska | 1315316 | Official Number (U.S.) | NOBLE EAGLE | Passenger Ship | UNITED STATES |  |  |  | 18 - Maritime Labour Convention (Not Applicable to PSC Exams conducted in the U.S.) | 18299 - Other (Conditions of employment) | 16 - Rectify deficiencies w/in 14 days | No marine employer shall engage or employ any individual to serve as a crewmember unless the individual passes a chemical test for dangerous drugs for that employer. Provide testing results for the deckhand on board and enroll deckhand in the consortium. Until then, deckhand cannot fill a safety sensitive position.
2024-07-11 | 7942084 | Sector Upper Mississippi River | 287797 | Official Number (U.S.) | JAMIE LEIGH | Towing Vessel | UNITED STATES |  |  |  | 13 - Propulsion and Auxiliary Machinery | 13101 - Propulsion main engine | 17 - Rectify deficiencies prior to departure | Machinery and electrical systems must be designed and maintained to provide for safe operation of the towing vessel and safety of persons onboard under normal and emergency conditions. Center main engine was not operational during inspection. Prove proper operation prior to departure.
2024-07-11 | 7955885 | Sector New York | 582613 | Official Number (U.S.) | NATHAN G | Towing Vessel | UNITED STATES |  |  |  | 13 - Propulsion and Auxiliary Machinery | 13108 - Operation of machinery | 17 - Rectify deficiencies prior to departure | Machinery and electrical systems must be designed and maintained to provide for safe operation of the towing vessel and safety of persons on board under normal and emergency conditions. Vessel is required to conduct post-repair sea trials in the presence of USCG.
2024-07-11 | 7955885 | Sector New York | 582613 | Official Number (U.S.) | NATHAN G | Towing Vessel | UNITED STATES |  |  |  | 02 - Structural Conditions | 02107 - Ballast, fuel and other tanks | 705 - Other - as specified | "The employer shall ensure that hot work is not performed in or on any of the following confined and enclosed spaces and other dangerous atmospheres, boundaries of spaces or pipelines until the work area has been tested and certified by a Marine Chemist or a U.S. Coast Guard authorized person as “Safe for Hot Work”" Vessel is required to provide a marine chemist certificate listing the affected ballast tanks as "safe for workers - safe for hot work" to facilitate inspection of internal repairs. 29 CFR 1915.12 through 29 CFR 1915.15
2024-07-11 | 7964191 | Sector Southeastern New England | 522656 | Official Number (U.S.) | AMAZING GRACE | Passenger Ship | UNITED STATES |  |  |  | 05 - Radio Communications | 05101 - Distress messages: obligations and procedures | 16 - Rectify deficiencies w/in 14 days | VHF radio did not have DSC capability connected. 47 CFR 80
2024-07-11 | 7955522 | Sector San Diego | 508535 | Official Number (U.S.) | MYSTIC WHALER | Passenger Ship | UNITED STATES |  |  |  | 02 - Structural Conditions | 02103 - Stability/strength/loading information and instruments | 15 - Rectify deficiencies by next port | Received correspondence from MSC regarding vessel's stability. Vessel is authorized to have a one time trip with no passengers to return to home port; until stability is approved by MSC.
2024-07-11 | 7955048 | Sector Southeast Alaska | 1315316 | Official Number (U.S.) | NOBLE EAGLE | Passenger Ship | UNITED STATES |  |  |  | 07 - Fire Safety | 07199 - Other (fire safety) | 16 - Rectify deficiencies w/in 14 days | The operating gear for the shutoff valves at the tanks shall be accessible at all times and shall be suitably marked. Label diesel tank heater valve "fuel shut off."
2024-07-11 | 7956395 | U.S. COAST GUARD FORCES MICRONESIA/SECTOR GUAM | 570902 | Official Number (U.S.) | ENDEAVOR | Towing Vessel | UNITED STATES |  |  |  | 02 - Structural Conditions | 02105 - Steering gear | 60 - Rectify deficiencies prior to movement | Machinery and electrical systems must be designed and maintained to provide for safe operation of the towing vessel and safety of persons onboard under normal and emergency conditions. While underway and shifting berths, vessel experienced a loss of pressure from the main air compressor and pneumatic delivery system for pneumatic steering, resulting in a loss of steering. After appropriate repairs are made, conduct sea trials to the satisfaction of attending Marine Inspector.
2024-07-11 | 7954352 | Marine Safety Unit Houma | 1258380 | Official Number (U.S.) | FAST TIGER | Passenger Ship | UNITED STATES |  |  |  | 13 - Propulsion and Auxiliary Machinery | 13103 - Gauges, thermometers, etc | 10 - Deficiency Rectified | Where pressure-indicating gages are used, they shall be chosen to be compatible with the pressure to be indicated. In no case shall the upper range of the gage be less than 1.2 times nor more than 2 times the pressure which the relieving device is set to function. Pressure gauge had a relief valve set to go off at 198 psi, max range of pressure gauge was 160 and did not fall within 1.2 - 2 times value of the relief valve.
2024-07-11 | 7933198 | Sector Southeastern New England | 623635 | Official Number (U.S.) | HAWK | Towing Vessel | UNITED STATES |  |  |  | 03 - Water/Weathertight Conditions | 03199 - Other (load lines) | 16 - Rectify deficiencies w/in 14 days | Decks and bulkheads designed to be watertight or weathertight must be maintained in that condition. Make weathertight the 03 identified open cable penetrations on the aft bulkhead of the pilot house.
2024-07-11 | 7955399 | Sector New Orleans | 9583146 | IMO Number | ARUNA NAZIK | Bulk Carrier | MARSHALL ISLANDS |  | NIPPON KAIJI KYOKAI | NIPPON KAIJI KYOKAI | 07 - Fire Safety | 07112 - Emergency Escape Breathing Device and disposition | 10 - Deficiency Rectified | Fire-fighting systems and appliances shall be kept in good working order and readily available for immediate use. PSCO observed uncharged EEBDs. Crew re-charged EEBD, meeting minimum requirements. 74SOLAS(20) II-2/14.2.1.2
2024-07-11 | 7964191 | Sector Southeastern New England | 522656 | Official Number (U.S.) | AMAZING GRACE | Passenger Ship | UNITED STATES |  |  |  | 13 - Propulsion and Auxiliary Machinery | 13104 - Bilge pumping arrangements | 16 - Rectify deficiencies w/in 14 days | On a vessel of at least 26' in length, a visual and audible alarm must be provided at the operating station to indicate high water level. The audible alarm for the engine space was not properly working.
2024-07-11 | 7953951 | Marine Safety Detachment Quad Cities | 583994 | Official Number (U.S.) | ADAM B | Towing Vessel | UNITED STATES |  |  |  | 07 - Fire Safety | 07199 - Other (fire safety) | 50 - Rectify deficiencies w/in 30 days | Storage of flammable or combustible products. If a dedicated storage cabinet is provided it must be secured to the vessel so that it does not move. The vessels flammable storage locker was able to move freely on the aft deck. Secure the on-board flammable storage locker to the vessel so that it does not move.
2024-07-11 | 7955674 | Marine Safety Unit Lewes | 9798428 | IMO Number | ATLANTIC ASPHALT | Tank Ship | MARSHALL ISLANDS |  | BUREAU VERITAS | BUREAU VERITAS | 10 - Safety of Navigation | 10125 - Use of the automatic pilot | 17 - Rectify deficiencies prior to departure | ALL SHIPS OF 10,000 GROSS TONNAGE AND UPWARDS SHALL, IN ADDITION TO MEETING THE REQUIREMENTS OF PARAGRAPH 2.7, WITH THE EXCEPTION OF PARAGRAPH 2.7.2, HAVE A HEADING OR TRACK CONTROL SYSTEM, OR OTHER MEANS, TO AUTOMATICALLY CONTROL AND KEEP TO A HEADING AND/OR STRAIGHT TRACK. PSCO WAS NOTIFIED BY VESSEL'S MASTER THAT WHILE INBOUND TO BALTIMORE, MD THE HEADING CONTROL SYSTEM, "AUTOPILOT", IS MALFUNCTIONING. REPAIR HEADING CONTROL SYSTEM TO FULLY SAFE OPERATIONG CONDITION PRIOR TO DEPARTURE.
2024-07-11 | 7943458 | Sector Ohio Valley | CG1501428 | Coast Guard Number | TRACE OF KENTUCKY | Passenger Ship | UNITED STATES |  |  |  | 07 - Fire Safety | 07101 - Fire prevention structural integrity | 705 - Other - as specified | Independent plastic fuel tank was starting to dry rot from sun exposure. Replace prior to taking passengers.
2024-07-11 | 7955399 | Sector New Orleans | 9583146 | IMO Number | ARUNA NAZIK | Bulk Carrier | MARSHALL ISLANDS |  | NIPPON KAIJI KYOKAI | NIPPON KAIJI KYOKAI | 07 - Fire Safety | 07108 - Ready availability of fire fighting equipment | 10 - Deficiency Rectified | Fire-fighting systems and appliances shall be kept in good working order and readily available for immediate use. PSCO observed 03 empty fire hose containment boxes. Tested all fire hoses, two out of five were found leaking. Missing and leaking hoses were replaced and all were operational. 74SOLAS(20) II-2/14.2.1.2
2024-07-11 | 7955048 | Sector Southeast Alaska | 1315316 | Official Number (U.S.) | NOBLE EAGLE | Passenger Ship | UNITED STATES |  |  |  | 10 - Safety of Navigation | 10111 - Charts | 16 - Rectify deficiencies w/in 14 days | As appropriate for the intended voyage, a vessel must carry adequate and up-to-date: (1) Charts of large enough scale to make safe navigation possible; (2) U.S. Coast Pilot or similar publication; (3) Coast Guard Light List; (4) Tide tables; and (5) Current tables, or a river current publication issued by the U.S. Army Corps of Engineers or a river authority.
2024-07-11 | 7956007 | Marine Safety Unit Texas City | 620297 | Official Number (U.S.) | RMS VICTORY | Passenger Ship | UNITED STATES |  |  |  | 05 - Radio Communications | 05110 - Facilities for reception of marine safety inform. | 705 - Other - as specified | Vessels operated more than 100 nautical miles but not more than 200 nautical miles from the nearest land must Be equipped with a NAVTEX receiver conforming to the following performance standards: IMO Resolution A.525(13), as revised by IMO Resolution MSC.148(77) and ITU-R M.540-2 (all incorporated by reference, see § 80.7). Vessel is not equipped with a NAVTEX receiver. Vessel is limited to no more that 100 NM from shore until a NAVTEX is installed and a new Communications Act Safety Radiotelephony Certificate is obtained.
2024-07-11 | 7933198 | Sector Southeastern New England | 623635 | Official Number (U.S.) | HAWK | Towing Vessel | UNITED STATES |  |  |  | 05 - Radio Communications | 05111 - Satellite EPIRB 406MHz/1.6GHz | 10 - Deficiency Rectified | All lifesaving equipment must be tested and maintained in accordance with the minimum requirements of § 199.190 of this chapter. Each EPIRB and each SART, other than an EPIRB or SART in an inflatable liferaft, must be tested monthly. The EPIRB must be tested using the integrated test circuit and output indicator to determine that it is operative. No monthly testing of the EPIRB has been conducted.
2024-07-11 | 7955941 | Sector Boston | 647704 | Official Number (U.S.) | RITA | Passenger Ship | UNITED STATES |  |  |  | 02 - Structural Conditions | 02106 - Hull damage impairing seaworthiness | 701 - Prior to carriage of passengers/cargo | The construction and arrangement of a vessel must allow the safe operation of the vessel in accordance with the terms of its Certificate of Inspection giving consideration to provisions for a seaworthy hull, protection against fire, means of escape in case of a sudden unexpected casualty, guards and rails in hazardous places, ventilation of enclosed spaces, and necessary facilities for passengers and crew. MI was informed that a hole developed in the chine in way of the lazarette during operations. Submit a plan to repair to attending MI for approval.
2024-07-11 | 7946284 | Sector St Petersburg | 1055838 | Official Number (U.S.) | CATALINA GRACE | Passenger Ship | UNITED STATES |  |  |  | 11 - Life Saving Appliances | 11116 - Distress flares | 705 - Other - as specified | A vessel on an oceans, coastwise, limited coastwise, or Great Lakes route must carry. Six hand orange smoke distress signals. Vessel did not have 6 orange distress signals. Vessel route is restricted to Lakes, Bays, and Sounds. 46CFR180.68 (a) (2)
2024-07-11 | 7946284 | Sector St Petersburg | 1055838 | Official Number (U.S.) | CATALINA GRACE | Passenger Ship | UNITED STATES |  |  |  | 01 - Certificates & Documentation | 01104 - Cargo Ship Safety Radio (including exemption) | 16 - Rectify deficiencies w/in 14 days | A vessel must comply with the applicable requirements for any radio and Electronic Position Indicating Radiobeacon (EPIRB) installations, including the requirements for a station license and installation certificates to be issued by the Federal Communications Commission, as set forth in 47 CFR part 80. MI Observed vessel didn’t have a valid Safety Radiotelephony Certificate. 46CFR184.502
2024-07-11 | 7950139 | Marine Safety Unit Texas City | 9307334 | IMO Number | TAVROPOS | Tank Ship | LIBERIA |  | NIPPON KAIJI KYOKAI | NIPPON KAIJI KYOKAI | 14 - Pollution Prevention | 14610 - Operational procedures for engines or equipment | 10 - Deficiency Rectified | Within three months after the end of each calendar year, the ship shall report to its Administration, or any organization duly authorized by it, the attained annual operational CII via electronic communication & using standardized format to be developed by the Organization. Vessel did not report its CII for calendar year 2023.
2024-07-11 | 7946284 | Sector St Petersburg | 1055838 | Official Number (U.S.) | CATALINA GRACE | Passenger Ship | UNITED STATES |  |  |  | 07 - Fire Safety | 07110 - Fire fighting equipment and appliances | 16 - Rectify deficiencies w/in 14 days | A vessel not required to have a power driven fire pump by § 181.300 must have at least three 9.5 liter (21/2 gallon) buckets, with an attached lanyard. MI Observed three 4.5 gallon buckets. 46CFR181.610
2024-07-11 | 7953366 | Sector Maryland-National Capital Region | 1147828 | Official Number (U.S.) | ROLLIN STONE | Passenger Ship | UNITED STATES |  |  |  | 18 - Maritime Labour Convention (Not Applicable to PSC Exams conducted in the U.S.) | 18299 - Other (Conditions of employment) | 705 - Other - as specified | 18299 - An individual may not be engaged or employed, including self-employment, on a vessel in a position as master, operator, or person in charge for which a credential is required by law or regulation unless all crewmembers covered by this section are subject to the random testing requirements of this section. The vessel was unable to provide proof of enrollment in a drug consortium for the deckhand. The maximum passenger count is reduced to 24 until proof of enrollment in a drug consortium for the deckhand is provided. 46 CFR 16.230(k)
2024-07-11 | 7943458 | Sector Ohio Valley | CG1501428 | Coast Guard Number | TRACE OF KENTUCKY | Passenger Ship | UNITED STATES |  |  |  | 07 - Fire Safety | 07110 - Fire fighting equipment and appliances | 705 - Other - as specified | Portable fire fighting annual extinguishers have expired. Prior to loading passengers submit report of annual service.
2024-07-11 | 7956304 | Sector Houston/Galveston | 1245545 | Official Number (U.S.) | MAERSK DENVER | General Dry Cargo Ship | UNITED STATES | LLOYD'S REGISTER OF SHIPPING | AMERICAN BUREAU OF SHIPPING | UNITED STATES | 02 - Structural Conditions | 02115 - Bulkheads - operational damage | 17 - Rectify deficiencies prior to departure | The condition of the ship and its equipment shall be maintained to conform with the provision of the present regulations to ensure that the ship in all respects will remain fit to sea. Inset on side shell with structural damage observed starboard side of engine room, vessel unable to provide evidence showing damage was surveyed and documented by class. 74 SOLAS (04) I/11(a)
2024-07-11 | 7956104 | Sector Northern Great Lakes | 249573 | Official Number (U.S.) | JOHN R. ASHER | Towing Vessel | UNITED STATES |  |  |  | 13 - Propulsion and Auxiliary Machinery | 13108 - Operation of machinery | 16 - Rectify deficiencies w/in 14 days | The forward generator in the engine room is inoperable due to an oil leak. 46 CFR 143.205(a)
2024-07-11 | 7956104 | Sector Northern Great Lakes | 249573 | Official Number (U.S.) | JOHN R. ASHER | Towing Vessel | UNITED STATES |  |  |  | 08 - Alarms | 08102 - Emergency signal | 16 - Rectify deficiencies w/in 14 days | The vessel has no means of notifying the aft operating station of an emergency. 46 CFR 143.230(b)(1)
2024-07-11 | 7956104 | Sector Northern Great Lakes | 249573 | Official Number (U.S.) | JOHN R. ASHER | Towing Vessel | UNITED STATES |  |  |  | 11 - Life Saving Appliances | 11119 - Immersion suits | 16 - Rectify deficiencies w/in 14 days | The immersion suits did not have lights attached to them. 46 CFR 141.350(b)
2024-07-11 | 7956104 | Sector Northern Great Lakes | 249573 | Official Number (U.S.) | JOHN R. ASHER | Towing Vessel | UNITED STATES |  |  |  | 11 - Life Saving Appliances | 11110 - Stowage and provision of liferafts | 16 - Rectify deficiencies w/in 14 days | The hydrostatic release used for stowing the liferaft is expired. 46 CFR 141.310
2024-07-11 | 7946284 | Sector St Petersburg | 1055838 | Official Number (U.S.) | CATALINA GRACE | Passenger Ship | UNITED STATES |  |  |  | 18 - Maritime Labour Convention (Not Applicable to PSC Exams conducted in the U.S.) | 18299 - Other (Conditions of employment) | 16 - Rectify deficiencies w/in 14 days | The Marine employer must have a sufficient number of alcohol testing devices readily accessible on board the vessel to determine the presence of alcohol in the system of each individual who was directly involved in the SMI. Alcohol test strips onboard were expired. 46CFR185.212 46CFR4.06-15(a)
2024-07-11 | 7956304 | Sector Houston/Galveston | 1245545 | Official Number (U.S.) | MAERSK DENVER | General Dry Cargo Ship | UNITED STATES | LLOYD'S REGISTER OF SHIPPING | AMERICAN BUREAU OF SHIPPING | UNITED STATES | 11 - Life Saving Appliances | 11129 - Operational readiness of lifesaving appliances | 17 - Rectify deficiencies prior to departure | Before a ship leaves port and at all times during the voyage, all life-saving appliances shall be in working order and ready for immediate use. Crew was unable to start rescue boat. 74SOLAS(2020) III/20.2
2024-07-11 | 7956304 | Sector Houston/Galveston | 1245545 | Official Number (U.S.) | MAERSK DENVER | General Dry Cargo Ship | UNITED STATES | LLOYD'S REGISTER OF SHIPPING | AMERICAN BUREAU OF SHIPPING | UNITED STATES | 15 - Safety Management Systems (ISM) | 15102 - Company responsibility and authority | 50 - Rectify deficiencies w/in 30 days | The company and the ship shall comply with the requirements of the International Safety Management Code. The company should establish procedures, plans, and instructions, including checklists as appropriate, for key shipboard operations concerning the safety of the personnel, ship ans protection of the the environment. Vessel was found to have expired medication in the hospital space cabinet and fridge. Vessels crew has no clear instructions on how to properly maintain inventory logs and when to dispose and replace medication. Company shall establish procedures for maintaining medical inventory and implement these in the vessels SMS. 74SOLAS(2020) IX/3.1 ISM Code Part A/7
2024-07-11 | 7956304 | Sector Houston/Galveston | 1245545 | Official Number (U.S.) | MAERSK DENVER | General Dry Cargo Ship | UNITED STATES | LLOYD'S REGISTER OF SHIPPING | AMERICAN BUREAU OF SHIPPING | UNITED STATES | 14 - Pollution Prevention | 14101 - Control of discharge | 50 - Rectify deficiencies w/in 30 days | A ship of 300 gross tons or more constructed after June 30, 1974 must have a fixed container or enclosed deck area under or around each fuel oil or bulk lubricating oil tank vent, overflow, and fill pipe. Pollution for containment on port side main deck for boiler tank clarified oil holed. 74 SOLAS(04) II-1/40.1.3
2024-07-11 | 7956304 | Sector Houston/Galveston | 1245545 | Official Number (U.S.) | MAERSK DENVER | General Dry Cargo Ship | UNITED STATES | LLOYD'S REGISTER OF SHIPPING | AMERICAN BUREAU OF SHIPPING | UNITED STATES | 09 - Working and Living Conditions | 09209 - Electrical | 50 - Rectify deficiencies w/in 30 days | Electrical installations shall be such that the safety of passengers, crew and ship from electrical hazards shall be ensured. Number 4 steering pump breaker remote operator broken requiring opening of cabinet for de-energization. 74 SOLAS(04) II-1/40.1.3
2024-07-11 | 7956304 | Sector Houston/Galveston | 1245545 | Official Number (U.S.) | MAERSK DENVER | General Dry Cargo Ship | UNITED STATES | LLOYD'S REGISTER OF SHIPPING | AMERICAN BUREAU OF SHIPPING | UNITED STATES | 08 - Alarms | 08107 - Machinery controls alarm | 50 - Rectify deficiencies w/in 30 days | Each boiler must be provided with a safety trip control system that automatically closes the master and all burner fuel oil valves upon inadequate boiler air flow to support combustion. Low combustion air safety inoperable on auxiliary generator. 46 CFR 62.35-20 (i)(1) (ii)
2024-07-11 | 7955737 | Sector Maryland-National Capital Region | 1280857 | Official Number (U.S.) | POTOMAC TAXI I | Passenger Ship | UNITED STATES |  |  |  | 13 - Propulsion and Auxiliary Machinery | 13101 - Propulsion main engine | 701 - Prior to carriage of passengers/cargo | Propulsion machinery must be suitable in type and design for propulsion requirements of the hull in which it is installed and capable of operating at constant marine load under such requirements without exceeding its designed limitations. Vessel reported a loss of power to the Starboard Main Engine. 46 CFR 182.200
2024-07-11 | 7955048 | Sector Southeast Alaska | 1315316 | Official Number (U.S.) | NOBLE EAGLE | Passenger Ship | UNITED STATES |  |  |  | 09 - Working and Living Conditions | 09112 - Medical Equipment | 16 - Rectify deficiencies w/in 14 days | A vessel must carry either a first-aid kit approved under ISO 18813:2006(E) paragraph 4.12 for contents and instructions. List inventory of first-aid kit contents.
2024-07-11 | 7861539 | Marine Safety Unit Savannah | 991008 | Official Number (U.S.) | ANNEMARIE | Passenger Ship | UNITED STATES |  |  |  | 01 - Certificates & Documentation | 01221 - Record of employment | 16 - Rectify deficiencies w/in 14 days | Vessel needs to provide Valid list of current crew showing proof they are enrolled in Drug Testing Program.
2024-07-11 | 7956425 | District 8 (ocs) | 8755390 | IMO Number | ENTERPRISE 205 | Offshore | LIBERIA |  |  |  | 07 - Fire Safety | 07103 - Division - decks, bulkheads and penetrations | 16 - Rectify deficiencies w/in 14 days | Each stair tower, elevator, and dumbwaiter, and other trunk must be enclosed by A-Class bulkheads. Observed door at top of stair tower on 3rd level deck to have holes in bottom corners, compromising A-Class fire boundary protection. 46CFR108.143(c)AC
2024-07-11 | 7956425 | District 8 (ocs) | 8755390 | IMO Number | ENTERPRISE 205 | Offshore | LIBERIA |  |  |  | 07 - Fire Safety | 07124 - Maintenance of Fire protection systems | 16 - Rectify deficiencies w/in 14 days | The master or PIC shall insure that each item of life saving and firefighting equipment required by this sub chapter is maintained in operative condition. Observed multiple fire hose nozzles and valves to be seized and not readily capable of use. restore all to satisfactory operable condition. 46CFR109.301 AC
2024-07-11 | 7956425 | District 8 (ocs) | 8755390 | IMO Number | ENTERPRISE 205 | Offshore | LIBERIA |  |  |  | 11 - Life Saving Appliances | 11101 - Lifeboats | 705 - Other - as specified | The master or PIC shall insure that each item of life saving and firefighting equipment required by this sub chapter is maintained in operative condition. Observed both lifeboats onboard in an inoperative condition when attempted to lower during inspection. correct to the satisfaction of RO and USCG with third party report/attestation of satisfactory operation. 46 CFR 109.301
2024-07-11 | 7955048 | Sector Southeast Alaska | 1315316 | Official Number (U.S.) | NOBLE EAGLE | Passenger Ship | UNITED STATES |  |  |  | 07 - Fire Safety | 07199 - Other (fire safety) | 16 - Rectify deficiencies w/in 14 days | Each battery must be located as high above the bilge as practicable, secured to protect against shifting with the roll and pitch of the vessel, and free from exposure to water splash or spray. Secure port hull tunnel battery.
2024-07-11 | 7955899 | Marine Safety Detachment Nags Head | 515338 | Official Number (U.S.) | OIL BARGE N C 2 | Barge | UNITED STATES |  |  |  | 04 - Emergency Systems | 04114 - Emergency source of power - Emergency generator | 17 - Rectify deficiencies prior to departure | Annual inspection. Your vessel must undergo an annual inspection within 3 months before or after each anniversary date. Vessels anniversary date is 04/08/2022 and the three month window expired on 07/08/2022. Vessel is restricted from operations until CG inspection has been complete.
2024-07-11 | 7955941 | Sector Boston | 647704 | Official Number (U.S.) | RITA | Passenger Ship | UNITED STATES |  |  |  | 02 - Structural Conditions | 02106 - Hull damage impairing seaworthiness | 60 - Rectify deficiencies prior to movement | Crop and renew damaged area IWO port side lazerette to the satisfaction of the attending CGMI.
2024-07-11 | 7956425 | District 8 (ocs) | 8755390 | IMO Number | ENTERPRISE 205 | Offshore | LIBERIA |  |  |  | 04 - Emergency Systems | 04103 - Emergency, lighting, batteries and switches | 705 - Other - as specified | The Master or PIC shall insure that each emergency lighting and each emergency power system is tested at least once each week. Observed several emergency lighting to be extinguished and not working when tested. Correct all lighting to ensure when tested they operate as per designed use. 46CFR 109.211(a)(1)
2024-07-11 | 7861539 | Marine Safety Unit Savannah | 991008 | Official Number (U.S.) | ANNEMARIE | Passenger Ship | UNITED STATES |  |  |  | 13 - Propulsion and Auxiliary Machinery | 13199 - Other (machinery) | 16 - Rectify deficiencies w/in 14 days | Make proper repairs to leaking Port Rudder Post. Rudder post was leaking excesive water.
2024-07-11 | 7861539 | Marine Safety Unit Savannah | 991008 | Official Number (U.S.) | ANNEMARIE | Passenger Ship | UNITED STATES |  |  |  | 13 - Propulsion and Auxiliary Machinery | 13199 - Other (machinery) | 16 - Rectify deficiencies w/in 14 days | Make proper repairs to port and starboard shaft packing to repair leaking water into bilge.
2024-07-11 | 7953366 | Sector Maryland-National Capital Region | 1147828 | Official Number (U.S.) | ROLLIN STONE | Passenger Ship | UNITED STATES |  |  |  | 07 - Fire Safety | 07124 - Maintenance of Fire protection systems | 701 - Prior to carriage of passengers/cargo | 07124 - The owner, managing operator, or a qualified servicing facility as applicable must conduct the following inspections and tests: portable and semi-portable extinguishers must be inspected and maintained in accordance with NFPA 10. Portable fire extinguishers have not been serviced since November 2022. 46 CFR 176.810(b)(1)
2024-07-11 | 7956425 | District 8 (ocs) | 8755390 | IMO Number | ENTERPRISE 205 | Offshore | LIBERIA |  |  |  | 13 - Propulsion and Auxiliary Machinery | 13199 - Other (machinery) | 50 - Rectify deficiencies w/in 30 days | Items of equipment which are in use on vessels...may be continued in use so long as they are maintained in good and serviceable condition to the satisfaction of the OCMI. Observed oil leak on the rear main seal of diesel generator #2.
2024-07-11 | 7953366 | Sector Maryland-National Capital Region | 1147828 | Official Number (U.S.) | ROLLIN STONE | Passenger Ship | UNITED STATES |  |  |  | 07 - Fire Safety | 07124 - Maintenance of Fire protection systems | 701 - Prior to carriage of passengers/cargo | 07124 - For fixed-gas fire extinguishing systems, the inspections and tests required by Table 176.810(b) of this section. The owner or managing operator must provide satisfactory evidence of the required servicing to the marine inspector. The pre-engineered fixed gas fire extinguishing system has not been serviced since November 2022. 46 CFR 176.810(b)(2)
2024-07-11 | 7953366 | Sector Maryland-National Capital Region | 1147828 | Official Number (U.S.) | ROLLIN STONE | Passenger Ship | UNITED STATES |  |  |  | 07 - Fire Safety | 07110 - Fire fighting equipment and appliances | 16 - Rectify deficiencies w/in 14 days | 07110 - Portable fire extinguishers must be located so that they are clearly visible and readily accessible from the space being protected. Two fire extinguishers are located in a cabinet in near the operating station that is not marked. 46 CFR 181.520
2024-07-11 | 7953366 | Sector Maryland-National Capital Region | 1147828 | Official Number (U.S.) | ROLLIN STONE | Passenger Ship | UNITED STATES |  |  |  | 09 - Working and Living Conditions | 09112 - Medical Equipment | 16 - Rectify deficiencies w/in 14 days | 09112 - A vessel must carry a first-aid kit that meets the requirements in 46 CFR 199.175(b)(10). The aspirin in the first aid kit were expired. 46 CFR 184.710
2024-07-11 | 7953366 | Sector Maryland-National Capital Region | 1147828 | Official Number (U.S.) | ROLLIN STONE | Passenger Ship | UNITED STATES |  |  |  | 01 - Certificates & Documentation | 01199 - Other (certificates) | 50 - Rectify deficiencies w/in 30 days | 01199 - Stations in the maritime service must be licensed by the FCC. The vessel's Station License was expired. 47 CFR 80.13(a)
2024-07-11 | 7955048 | Sector Southeast Alaska | 1315316 | Official Number (U.S.) | NOBLE EAGLE | Passenger Ship | UNITED STATES |  |  |  | 07 - Fire Safety | 07199 - Other (fire safety) | 16 - Rectify deficiencies w/in 14 days | All fuel tanks must be electrically bonded to a common ground. Ground fuel fill hose.
2024-07-11 | 7861539 | Marine Safety Unit Savannah | 991008 | Official Number (U.S.) | ANNEMARIE | Passenger Ship | UNITED STATES |  |  |  | 11 - Life Saving Appliances | 11118 - Lifejackets incl. provision and disposition | 16 - Rectify deficiencies w/in 14 days | Provide 12 additional adult lifejackets to meet minimum of Total Persons allowed on Vessel - 117. Vessel was found to have 22 Adult lifejackets that were unsatisfactory for flotation due to age.
2024-07-11 | 7955522 | Sector San Diego | 508535 | Official Number (U.S.) | MYSTIC WHALER | Passenger Ship | UNITED STATES |  |  |  | 09 - Working and Living Conditions | 09209 - Electrical | 705 - Other - as specified | Vessel submitted electrical plans for galley upgrades to MSC and is under review. Vessel cannot use new galley equipment until final approval from MSC.
2024-07-11 | 7955399 | Sector New Orleans | 9583146 | IMO Number | ARUNA NAZIK | Bulk Carrier | MARSHALL ISLANDS |  | NIPPON KAIJI KYOKAI | NIPPON KAIJI KYOKAI | 05 - Radio Communications | 05116 - Operation/maintenance | 17 - Rectify deficiencies prior to departure | Except as provided in regulations I/7(b)(ii), I/8 and I/9, while all reasonable steps shall be taken to maintain the equipment required by this chapter in efficient working order, malfunctions of that equipment shall not be considered as making the ship unseaworthy or as a reason for delaying the ship in ports where repair facilities are not readily available, provided suitable arrangements are made by the master to take the inoperative equipment or unavailable information into account when planning and executing a safe voyage to a port where repairs can take place. PSCO observed expired VDR DCU batteries and beacon battery. 74SOLAS(20) V/16.2
2024-07-11 | 7956934 | Marine Safety Unit Vicksburg | 298198 | Official Number (U.S.) | FRANK JOHNSON | Towing Vessel | UNITED STATES |  |  |  | 02 - Structural Conditions | 02106 - Hull damage impairing seaworthiness | 705 - Other - as specified | A vessel must be operated IAW applicable laws and regs and in such a manner as to afford protection against hazards to life, property, and the environment. There is significant wastage throughout the entire forward shaft alley and portions of the pump room bilge. The bottom channel-cooler plating (deleted system) is holed in many places posing a flooding hazard, there is significant pitting/wastage on the #5 Stbd Fuel oil tank where the inboard bulkhead meets the bottom plating and several longitudinal/transverse frames and bulkheads are wasted where they meet the deck. Provide a 3rd-party survey and make proper repairs to the satisfaction of the USCG OCMI and TPO prior to returning to commercial operations.
2024-07-11 | 7956934 | Marine Safety Unit Vicksburg | 298198 | Official Number (U.S.) | FRANK JOHNSON | Towing Vessel | UNITED STATES |  |  |  | 02 - Structural Conditions | 02199 - Other (Structural condition) | 705 - Other - as specified | An existing vessel may be deemed by the OCMI to be in compliance with the subpart provided that the vessel has been both in satisfactory service insofar as structural adequacy is concerned and does not cause the structure of the vessel to bee questioned by the OCMI. A Coast Guard inspection of the forward shaft ally bilge was conducted in relation to a report of flooding. The bottom of the forward bulkhead was observed to be crushed centerline with no apparent hull plating insets, multiple transverse frames were found tripped, the out of service bottom channel cooler-plating under the forward cooper-bearing pedestal was found crushed, both longitudinal swash bulkheads were found detached from bottom plating, and a vertical frame attached to the forward bulkhead (in the E/R) was found cracked. Theses items indicate a Class 1 Structural Failure. Submit a structural analysis and permanent repair procedure to MSU Vicksburg and ABS and make permanent repairs to the satisfaction of the USCG OCMI and TPO prior to returning to commercial operations.
2024-07-11 | 7943350 | Marine Safety Detachment Fort Macon | 944638 | Official Number (U.S.) | KINNAKEET | Passenger Ship | UNITED STATES |  |  |  | 13 - Propulsion and Auxiliary Machinery | 13102 - Auxiliary engine | 10 - Deficiency Rectified | Found L/O sending unit inop on EDG.
2024-07-11 | 7953366 | Sector Maryland-National Capital Region | 1147828 | Official Number (U.S.) | ROLLIN STONE | Passenger Ship | UNITED STATES |  |  |  | 18 - Maritime Labour Convention (Not Applicable to PSC Exams conducted in the U.S.) | 18299 - Other (Conditions of employment) | 701 - Prior to carriage of passengers/cargo | 18299 - An individual may not be engaged or employed, including self-employment, on a vessel in a position as master, operator, or person in charge for which a credential is required by law or regulation unless all crewmembers covered by this section are subject to the random testing requirements of this section. The vessel operator could not produce a current contract for drug testing of all crew members.
2024-07-11 | 7956425 | District 8 (ocs) | 8755390 | IMO Number | ENTERPRISE 205 | Offshore | LIBERIA |  |  |  | 09 - Working and Living Conditions | 09207 - Obstruction/slipping, etc. | 16 - Rectify deficiencies w/in 14 days | All staging platform, and other working surfaces and all ramps, stairways, and other walkways must be kept clear of potable tools, materials, and equipment not in use and be promptly cleared of substances which create a tripping or slipping hazard. Observed hydraulic oil leaks in the jacking rooms.
2024-07-12 | 7956822 | Marine Safety Unit Sturgeon Bay | 966982 | Official Number (U.S.) | JACQUELYN YVONNE | Towing Vessel | UNITED STATES |  |  |  | 02 - Structural Conditions | 02112 - Hull - corrosion | 50 - Rectify deficiencies w/in 30 days | The seal where the superstructure meets the deck can be seen from the engine room and is found to show substantial corrosion allowing daylight to come through to engine room. Ensure boundary to engine room maintains watertight integrity.
2024-07-12 | 7956822 | Marine Safety Unit Sturgeon Bay | 966982 | Official Number (U.S.) | JACQUELYN YVONNE | Towing Vessel | UNITED STATES |  |  |  | 07 - Fire Safety | 07106 - Fire detection and alarm system | 17 - Rectify deficiencies prior to departure | Fire detection over main engine was inoperable.
2024-07-12 | 7953024 | Sector New York | 9156462 | IMO Number | INSIGNIA | Passenger Ship | MARSHALL ISLANDS |  | LLOYD'S REGISTER OF SHIPPING | LLOYD'S REGISTER OF SHIPPING | 07 - Fire Safety | 07122 - Fire control plan | 50 - Rectify deficiencies w/in 30 days | General arrangement plans shall be permanently exhibited for the guidance of the ships officers, showing clearly for each deck the control stations, the various fire sections enclosed by "A" class divisions. PSCO observed Fire Control Plan did not reflect current configuration for port side fresh water generator room. Self closing A-class door was removed but fire control plan was not updated. 74 SOLAS(20) II-2/15.2.4.1
2024-07-12 | 7956762 | Sector Miami | 1149618 | Official Number (U.S.) | STARSHIP | Passenger Ship | UNITED STATES |  |  |  | 99 - Other | 99101 - Other (Safety in general) | 701 - Prior to carriage of passengers/cargo | Failure to meet requirements of 46 CFR Part 16
2024-07-12 | 7957129 | Sector Charleston | 9390331 | IMO Number | FENNO SWAN | Tank Ship | MALTA | BUREAU VERITAS | BUREAU VERITAS | BUREAU VERITAS | 14 - Pollution Prevention | 14121 - Suspected of discharge violation | 16 - Rectify deficiencies w/in 14 days | No person shall conduct an oil or hazardous material transfer operation unless transfer hoses and loading arms are long enough to allow the vessel to move to the limits of its moorings without placing strain on the hose, loading arm, or transfer piping system. Master stated to PSCO that the bunker piping sheared due to force applied as receiving and delivering vessels separated due to sea conditions, resulting in bunkering product accumulating on deck. 33 CFR 156.120(b)
2024-07-12 | 7954217 | Sector Virginia | 520743 | Official Number (U.S.) | CORNHUSKER STATE | General Dry Cargo Ship | UNITED STATES |  | AMERICAN BUREAU OF SHIPPING |  | 07 - Fire Safety | 07113 - Fire pumps and its pipes | 60 - Rectify deficiencies prior to movement | Fire fighting systems and appliances shall be kept in good working order and readily available for immediate use. Emergency fire pump could not supply water. 74 SOLAS (20)II-2/14.2.1.2
2024-07-12 | 7954217 | Sector Virginia | 520743 | Official Number (U.S.) | CORNHUSKER STATE | General Dry Cargo Ship | UNITED STATES |  | AMERICAN BUREAU OF SHIPPING |  | 11 - Life Saving Appliances | 11102 - Lifeboat inventory | 60 - Rectify deficiencies prior to movement | Before the ship leaves port and at all times during the voyage all lifesaving appliances shall be in working order and ready for immediate use. Portable fire extinguishers in the STBD lifeboat were not serviced. 74 SOLAS (20) III/20.2
2024-07-12 | 7954217 | Sector Virginia | 520743 | Official Number (U.S.) | CORNHUSKER STATE | General Dry Cargo Ship | UNITED STATES |  | AMERICAN BUREAU OF SHIPPING |  | 09 - Working and Living Conditions | 09209 - Electrical | 50 - Rectify deficiencies w/in 30 days | The condition of the ship and its equipment shall be maintained to ensure that the ship will remain fit to proceed to sea without danger to the ship or persons on board. 120V on emergency bus showed an active ground displaying on ground device located on the main switch board. 74 SOLAS (20) I/11(a)
2024-07-12 | 7956822 | Marine Safety Unit Sturgeon Bay | 966982 | Official Number (U.S.) | JACQUELYN YVONNE | Towing Vessel | UNITED STATES |  |  |  | 03 - Water/Weathertight Conditions | 03107 - Doors | 50 - Rectify deficiencies w/in 30 days | Watertight door gaskets need to be repaired/replaced. STBD side - missing gasket, Engine room hatch- dry rot.
2024-07-12 | 7957122 | Sector Houston/Galveston | 1053010 | Official Number (U.S.) | REBEKAH ROSE | Towing Vessel | UNITED STATES |  |  |  | 02 - Structural Conditions | 02199 - Other (Structural condition) | 17 - Rectify deficiencies prior to departure | An existing vessel may be deemed by the OCMI, or TPO, to be in compliance with this subpart provided that the vessel has been both in satisfactory service insofar as structural adequacy is concerned and does not cause the structure of the vessel to be questioned by either the OCMI, or TPO engaged to perform an audit or survey. While pumping out aft starboard ballast tank, an estimated 20 gallons of diesel was discharged into a navigable waterway. Vessel authorized one-time transit to Gulf Copper where the vessel must enact permanent repairs to the starboard aft ballast tank and ballast piping to the satisfaction of the RO and Coast Guard Marine Inspector. 46 CFR 144.200
2024-07-12 | 7957129 | Sector Charleston | 9390331 | IMO Number | FENNO SWAN | Tank Ship | MALTA | BUREAU VERITAS | BUREAU VERITAS | BUREAU VERITAS | 14 - Pollution Prevention | 14121 - Suspected of discharge violation | 16 - Rectify deficiencies w/in 14 days | Vessel may not handle, store, or transport oil on the navigable waters of the United States, unless operating in compliance with an approved Vessel Response Plan. Master stated to PSCO that the vessel poured dispersants overboard, which contradicts procedures approved in the approved Vessel Response Plan. 33 CFR 155.1025(a)
2024-07-12 | 7954217 | Sector Virginia | 520743 | Official Number (U.S.) | CORNHUSKER STATE | General Dry Cargo Ship | UNITED STATES |  | AMERICAN BUREAU OF SHIPPING |  | 11 - Life Saving Appliances | 11128 - Line-throwing appliance | 17 - Rectify deficiencies prior to departure | Before the ship leaves port and at all times during the voyage all lifesaving appliances shall be in working order and ready for immediate use. Line throwing appliances were not assembled with rockets. 74 SOLAS (20) III/20.2
2024-07-12 | 7954217 | Sector Virginia | 520743 | Official Number (U.S.) | CORNHUSKER STATE | General Dry Cargo Ship | UNITED STATES |  | AMERICAN BUREAU OF SHIPPING |  | 14 - Pollution Prevention | 14104 - Oil filtering equipment | 17 - Rectify deficiencies prior to departure | Oil filtering equipment shall be provided with arrangements to ensure that any discharge of oily mixtures is automatically stopped when oil content of the effluent exceeds 15ppm. The vessel’s crew was unable to show proper operation of OCM per manufacturers test procedures. MARPOL Annex I/3.14.7
2024-07-12 | 7954217 | Sector Virginia | 520743 | Official Number (U.S.) | CORNHUSKER STATE | General Dry Cargo Ship | UNITED STATES |  | AMERICAN BUREAU OF SHIPPING |  | 11 - Life Saving Appliances | 11101 - Lifeboats | 50 - Rectify deficiencies w/in 30 days | Before the ship leaves port and at all times during the voyage all lifesaving appliances shall be in working order and ready for immediate use. Cracked welds were found in both the port and STBD lifeboats on the door frames. Props for both port and STBD lifeboats were striking nozzle when put into gear. 74 SOLAS (20) III/20.2
2024-07-12 | 7954217 | Sector Virginia | 520743 | Official Number (U.S.) | CORNHUSKER STATE | General Dry Cargo Ship | UNITED STATES |  | AMERICAN BUREAU OF SHIPPING |  | 11 - Life Saving Appliances | 11199 - Other (life saving) | 50 - Rectify deficiencies w/in 30 days | Stowage locations for lifesaving equipment shall be marked with the symbols in accordance with the recommendations of the organization indicating the devices stowed in that location for that purpose. The number of devices shall also be indicated. Lifesaving equipment stowage in ECR was not marked appropriately. 74 SOLAS (20) III/20.10
2024-07-12 | 7956584 | Sector New York | 9281267 | IMO Number | MSC ORNELLA | General Dry Cargo Ship | PANAMA |  | DNV | PANAMA | 07 - Fire Safety | 07124 - Maintenance of Fire protection systems | 10 - Deficiency Rectified | ... fixed fire detection and fire alarm system installations shall be suitable for the nature of the space. PSCE observed compromised housing compartment for 01 smoke detector and 01 flame detector. 74 SOLAS (04) II-2 7.1.1
2024-07-12 | 7954217 | Sector Virginia | 520743 | Official Number (U.S.) | CORNHUSKER STATE | General Dry Cargo Ship | UNITED STATES |  | AMERICAN BUREAU OF SHIPPING |  | 09 - Working and Living Conditions | 09209 - Electrical | 50 - Rectify deficiencies w/in 30 days | The condition of the ship and its equipment shall be maintained to ensure that the ship will remain fit to proceed to sea without danger to the ship or persons on board. FWD Quarters AC vent panel breaker switch broken. 74 SOLAS (20) I/11(a)
2024-07-12 | 7954217 | Sector Virginia | 520743 | Official Number (U.S.) | CORNHUSKER STATE | General Dry Cargo Ship | UNITED STATES |  | AMERICAN BUREAU OF SHIPPING |  | 11 - Life Saving Appliances | 11108 - Inflatable liferafts | 60 - Rectify deficiencies prior to movement | Before the ship leaves port and at all times during the voyage all lifesaving appliances shall be in working order and ready for immediate use. Life rafts were not on board. 74 SOLAS (20) III/20.2
2024-07-12 | 7955983 | Sector Miami | 9521045 | IMO Number | CAPE EXPRESS | Ro-Ro Cargo Ship | PANAMA |  |  |  | 01 - Certificates & Documentation | 01214 - Endorsement by flagstate | 17 - Rectify deficiencies prior to departure | Notwithstanding the requirements of regulation I/2, paragraph 7, an administration may if circumstances require, subject to the provisions of paragraph I, allow a seafarer to serve for a permit not exceeding three months on board a ship entitled to fly its flag, while holding an appropriate and valid certificate issued and endorsed as required by another Party for use on board that Party's ships but which has not yet been endorsed so as to render it appropriate for service on board ships entitled to fly the flag of the Afministration. Documentary proof shall be readily available that application for an endorsement has been submitted to the Adminstration. PSCO observed that the vessels masters flag state endorsements has expired for both his captains certificate of competency and his GMDSS certificate of competency. STCW Regulation I/10.5
2024-07-12 | 7956497 | Activities Far East | 1337203 | Official Number (U.S.) | STENA IMPERATIVE | Tank Ship | UNITED STATES |  | BERMUDA | UNITED STATES | 15 - Safety Management Systems (ISM) | 15109 - Maintenance of the ship and equipment | 50 - Rectify deficiencies w/in 30 days | The company should establish procedures to ensure that the ship is maintained in conformity with the provisions of the relevant rules and regulations and with any additional requirements which may be established by the company. In meeting these requirements, the company should ensure that inspections are held at appropriate intervals. The company should identify equipment and technical systems the sudden operational failure of which may result in hazardous situations. The safety management system should provide for specific measures aimed at promoting the reliability of such equipment or systems... During attendance, USCG marine inspectors noted 285 overdue work orders concerning the #4 auxiliary generator, main engine cylinders #3 and #4, auxiliary generator #1 is inability to share a load, inoperable oil fired boilers, and other deficiencies. 130 purchase orders are also in the system without response from the company. Vessel's company is required to present a plan to handle the overdue work orders and purchase orders in the system to ensure maintenance of the vessel's engineering plant along with providing direction to the chief engineer in the timely procurement of supplies, spares, and essential labor. All items to be integrated into Aurora for maintenance. External SMC audit (RO) to be conducted and shared with FEACT in 90 days. SOLAS IX /3 ISM Code Part A 10.2.1,10.3, 10.4
2024-07-12 | 7956497 | Activities Far East | 1337203 | Official Number (U.S.) | STENA IMPERATIVE | Tank Ship | UNITED STATES |  | BERMUDA | UNITED STATES | 07 - Fire Safety | 07102 - Inert gas system | 50 - Rectify deficiencies w/in 30 days | Detailed instruction manuals shall be provided on board, covering operations, safety and maintenance and occupational health hazards relevant to the inert gas system and its application to the cargo tank system. The manuals shall include guidance on procedures to be followed in the event of a fault or failure of the IGS. USCG MIs noted no instructions for testing IGS onboard. SOLAS II-1/4.5.7.3.1, FSS Code 15.2.2.5
2024-07-12 | 7957019 | Sector San Francisco | CF3584VU | State Number | CF3584VU | UNSPECIFIED | UNITED STATES |  |  |  | 01 - Certificates & Documentation | 01201 - Certificates for master and officers | 701 - Prior to carriage of passengers/cargo | Operation of a small passenger vessel as master in command, which is required to be inspected without holding an appropriate license or a valid MMC with endorsement as described by 46 U.S.C. § 8902 and defined in 46 CFR § 15.805(a)(4).
2024-07-12 | 7957019 | Sector San Francisco | CF3584VU | State Number | CF3584VU | UNSPECIFIED | UNITED STATES |  |  |  | 99 - Other | 99101 - Other (Safety in general) | 701 - Prior to carriage of passengers/cargo | Failure of a marine employer to comply with the requirements concerning chemical testing of personnel in accordance with this subpart and 49 CFR Part 40.
2024-07-12 | 7957019 | Sector San Francisco | CF3584VU | State Number | CF3584VU | UNSPECIFIED | UNITED STATES |  |  |  | 01 - Certificates & Documentation | 01108 - Load Lines (including Exemption) | 701 - Prior to carriage of passengers/cargo | Failure to have a stability letter issued before vessel is placed in service or have the information Failure to have a stability letter issued before vessel is placed in service or have the information placed on COI or Load Line Certificate. (If more than 6)
2024-07-12 | 7957019 | Sector San Francisco | CF3584VU | State Number | CF3584VU | UNSPECIFIED | UNITED STATES |  |  |  | 01 - Certificates & Documentation | CG001 - Certificate of Inspection (COI) | 701 - Prior to carriage of passengers/cargo | Operation of a vessel with passengers-for-hire without a Certificate of Inspection as described by 46 U.S.C. § 3311 and defined in 46 CFR § 176.100.
2024-07-12 | 8046206 | Marine Safety Unit Morgan City | 1075635 | Official Number (U.S.) | MISS WRENN | Towing Vessel | UNITED STATES |  |  |  | 13 - Propulsion and Auxiliary Machinery | 13101 - Propulsion main engine | 16 - Rectify deficiencies w/in 14 days | Chaffing gear STBD engine needed for cables/hoses in bilge.
2024-07-12 | 8046206 | Marine Safety Unit Morgan City | 1075635 | Official Number (U.S.) | MISS WRENN | Towing Vessel | UNITED STATES |  |  |  | 13 - Propulsion and Auxiliary Machinery | 13101 - Propulsion main engine | 16 - Rectify deficiencies w/in 14 days | Discovered exhaust leak on STBD engine.
2024-07-12 | 7959652 | Sector Northern New England | 1185172 | Official Number (U.S.) | HALIE & MATTHEW | Passenger Ship | UNITED STATES |  |  |  | 13 - Propulsion and Auxiliary Machinery | 13199 - Other (machinery) |  | Replace wasted pipe connecting fuel tank to genset fuel line.
2024-07-12 | 7956822 | Marine Safety Unit Sturgeon Bay | 966982 | Official Number (U.S.) | JACQUELYN YVONNE | Towing Vessel | UNITED STATES |  |  |  | 07 - Fire Safety | 07110 - Fire fighting equipment and appliances | 17 - Rectify deficiencies prior to departure | Semi-portable CO2 bottles outside of engine room space missed annual servicing.
2024-07-12 | 7956497 | Activities Far East | 1337203 | Official Number (U.S.) | STENA IMPERATIVE | Tank Ship | UNITED STATES |  | BERMUDA | UNITED STATES | 09 - Working and Living Conditions | 09210 - Machinery | 17 - Rectify deficiencies prior to departure | The condition of the ship and its equipment shall be maintained to conform with the provisions of the present regulations to ensure that the ship in all respects will remain fit to proceed to sea ...During attendance, USCG marine inspectors noted 285 overdue work orders concerning the #4 auxiliary generator, main engine cylinders #3 and #4, auxiliary generator #1 is inability to share a load, inoperable oil fired boilers, and other deficiencies. 130 purchase orders are also in the system without response from the company. Prior to departure, vessel's company is required to present a plan to handle the overdue work orders and purchase orders in the system to ensure maintenance of the vessel's engineering plant along with providing direction to the chief engineer in the timely procurement of supplies, spares, and essential labor. SOLAS I/11(a)
2024-07-12 | 7954217 | Sector Virginia | 520743 | Official Number (U.S.) | CORNHUSKER STATE | General Dry Cargo Ship | UNITED STATES |  | AMERICAN BUREAU OF SHIPPING |  | 11 - Life Saving Appliances | 11103 - Stowage and provision of Lifeboats | 17 - Rectify deficiencies prior to departure | Before the ship leaves port and at all times during the voyage all lifesaving appliances shall be in working order and ready for immediate use. STBD lifeboat davit had a total failure of the clutch and was unable to retrieve lifeboat. 74 SOLAS (20) III/20.2
2024-07-12 | 7953024 | Sector New York | 9156462 | IMO Number | INSIGNIA | Passenger Ship | MARSHALL ISLANDS |  | LLOYD'S REGISTER OF SHIPPING | LLOYD'S REGISTER OF SHIPPING | 11 - Life Saving Appliances | 11129 - Operational readiness of lifesaving appliances | 16 - Rectify deficiencies w/in 14 days | Before the ship leaves port and at all times during the voyage, all lifesaving appliances shall be in working order and ready for immediate use. Crew was not familiar with descent device donning procedures due to unclear instructions. 74 SOLAS (97) III/19.2
2024-07-12 | 7956497 | Activities Far East | 1337203 | Official Number (U.S.) | STENA IMPERATIVE | Tank Ship | UNITED STATES |  | BERMUDA | UNITED STATES | 07 - Fire Safety | 07199 - Other (fire safety) | 16 - Rectify deficiencies w/in 14 days | In addition to the requirements in paragraphs 5.7.1 and 5.7.2, oil tankers...shall be provided with a fixed hydrocarbon gas detection system complying with the Fire Safety Systems Code for measuring hydrocarbon gas concentrations in all ballast tanks and void spaces of double-hull and double-bottom spaces adjacent to the cargo tanks, including the forepeak tank and any other tanks and spaces under the bulkhead deck adjacent to cargo tanks. The gas detection equipment shall be so disigned that it may readily be tested and calibrated. The gas detection system intermittently shows a flow fault alert. The alert can be cleared but continues to come back after clearing. SOLAS II-1/4.5.7.3.1, FSS Code 16.2.2.3.4
2024-07-12 | 7956497 | Activities Far East | 1337203 | Official Number (U.S.) | STENA IMPERATIVE | Tank Ship | UNITED STATES |  | BERMUDA | UNITED STATES | 07 - Fire Safety | 07123 - Operation of Fire protection systems | 16 - Rectify deficiencies w/in 14 days | Fire protection systems and fire fighting systems and appliances shall be maintained ready for use and fire protection systems and fire fighting systems and appliances shall be properly tested and inspected. Vessel's fire panel currently displays a ground fault due to backup batteries that are on order. Vessel is required to present a purchase order along with ETA for supplies and required labor to removed ground fault alert. SOLAS II-1/14.1.1,.2
2024-07-12 | 7956822 | Marine Safety Unit Sturgeon Bay | 966982 | Official Number (U.S.) | JACQUELYN YVONNE | Towing Vessel | UNITED STATES |  |  |  | 11 - Life Saving Appliances | 11117 - Lifebuoys incl. provision and disposition | 17 - Rectify deficiencies prior to departure | 01 RLB was found wasted.
2024-07-12 | 7956822 | Marine Safety Unit Sturgeon Bay | 966982 | Official Number (U.S.) | JACQUELYN YVONNE | Towing Vessel | UNITED STATES |  |  |  | 07 - Fire Safety | 07110 - Fire fighting equipment and appliances | 17 - Rectify deficiencies prior to departure | Vessel did not have a hose available for the fire pump.
2024-07-12 | 7956822 | Marine Safety Unit Sturgeon Bay | 966982 | Official Number (U.S.) | JACQUELYN YVONNE | Towing Vessel | UNITED STATES |  |  |  | 09 - Working and Living Conditions | 09209 - Electrical | 50 - Rectify deficiencies w/in 30 days | Exposed wiring was found on the aft section of the wheelhouse presenting a shock hazard.
2024-07-12 | 7959652 | Sector Northern New England | 1185172 | Official Number (U.S.) | HALIE & MATTHEW | Passenger Ship | UNITED STATES |  |  |  | 13 - Propulsion and Auxiliary Machinery | 13104 - Bilge pumping arrangements |  | Bilge alarm light not working in aft passenger cabin. Repair/replace.
2024-07-12 | 7956822 | Marine Safety Unit Sturgeon Bay | 966982 | Official Number (U.S.) | JACQUELYN YVONNE | Towing Vessel | UNITED STATES |  |  |  | 07 - Fire Safety | 07106 - Fire detection and alarm system | 17 - Rectify deficiencies prior to departure | Fire control panel is displaying a trouble alarm for the inoperable detector. Ensure no other alarm condition exists once new detector is installed.
2024-07-12 | 7956896 | Marine Safety Unit Houma | 7507758 | IMO Number | GOLIATH | Towing Vessel | MEXICO |  |  |  | 05 - Radio Communications | 05111 - Satellite EPIRB 406MHz/1.6GHz | 15 - Rectify deficiencies by next port | The ADMIN shall ensure that radio equipment required by this chapter is maintained...Examiners found the hydrostatic release for the EBPRIB was fitted with one designed for Liferafts only.
2024-07-12 | 7954993 | Sector Virginia | 1298375 | Official Number (U.S.) | CAPT RICHARD | Towing Vessel | UNITED STATES |  |  |  | 11 - Life Saving Appliances | 11117 - Lifebuoys incl. provision and disposition | 50 - Rectify deficiencies w/in 30 days | 46 CFR 141.230: The master must ensure that all lifesaving equipment is properly maintained and ready for use at all times. Aft lifebouys floating electric water light is not equipped with the proper battery IAW manufacture instructions.
2024-07-12 | 7954993 | Sector Virginia | 1298375 | Official Number (U.S.) | CAPT RICHARD | Towing Vessel | UNITED STATES |  |  |  | 11 - Life Saving Appliances | 11128 - Line-throwing appliance | 50 - Rectify deficiencies w/in 30 days | 46 CFR 160.040-4(a): Vsl must have four rocket projectiles, each complete with bridle and leader of fire-resistant materials. Vsl only had three line throwing rocket projectiles on board.
2024-07-12 | 7954993 | Sector Virginia | 1298375 | Official Number (U.S.) | CAPT RICHARD | Towing Vessel | UNITED STATES |  |  |  | 07 - Fire Safety | 07199 - Other (fire safety) | 50 - Rectify deficiencies w/in 30 days | 46 CFR 144.405: Each vessel must be designed and constructed to minimize fire hazards insofar as reasonable and practicable. Vessel had the locations of the wheelhouse portable fire extinguishing incorrectly labeled.
2024-07-12 | 7947700 | Sector Western Alaska and U.S. Arctic | 564493 | Official Number (U.S.) | SAG WIND | Towing Vessel | UNITED STATES |  |  |  | 04 - Emergency Systems | 04103 - Emergency, lighting, batteries and switches | 50 - Rectify deficiencies w/in 30 days | Emergency lighting must be provided for all internal crew working and living areas. The emergency lighting in machinery space is inoperable, repair emergency lighting fixture. 46 CFR 143.410(b)
2024-07-12 | 7956584 | Sector New York | 9281267 | IMO Number | MSC ORNELLA | General Dry Cargo Ship | PANAMA |  | DNV | PANAMA | 07 - Fire Safety | 07126 - Oil accumulation in engine room | 10 - Deficiency Rectified | ...means shall be provide to control leaks if flammable liquids. Pool of oil observed in engine room beaneath purifieer space. 74 SOLAS (04) II-2 4.1.1 10c
2024-07-12 | 7947700 | Sector Western Alaska and U.S. Arctic | 564493 | Official Number (U.S.) | SAG WIND | Towing Vessel | UNITED STATES |  |  |  | 07 - Fire Safety | 07109 - Fixed fire extinguishing installation | 50 - Rectify deficiencies w/in 30 days | Each entrance to a space storing carbon dioxide cylinders, a space protected by carbon dioxide systems, or any space into which carbon dioxide might migrate must be conspicuously marked as follows: (a) Spaces storing carbon dioxide—“CARBON DIOXIDE GAS CAN CAUSE INJURY OR DEATH. VENTILATE THE AREA BEFORE ENTERING. A HIGH CONCENTRATION CAN OCCUR IN THIS AREA AND CAN CAUSE SUFFOCATION.” (b) Spaces protected by carbon dioxide — “CARBON DIOXIDE GAS CAN CAUSE INJURY OR DEATH. WHEN ALARM OPERATES DO NOT ENTER UNTIL VENTILATED. LOCK OUT SYSTEM WHEN SERVICING.” (c) Spaces into which carbon dioxide might migrate — “CARBON DIOXIDE GAS CAN CAUSE INJURY OR DEATH. DISCHARGE INTO NEARBY SPACE CAN COLLECT HERE. WHEN ALARM OPERATES VACATE IMMEDIATELY.” The fixed CO2 fire fighting system did not have warning signage posted at the entrance to spaces storing CO2, spaces protected by carbon dioxide, and spaces into which carbon dioxide might migrate. Place signed at entrances to spaces exposed to hazards of the fixed CO2 system. 46 CFR 136.110 46 CFR 78.47-11
2024-07-12 | 7954993 | Sector Virginia | 1298375 | Official Number (U.S.) | CAPT RICHARD | Towing Vessel | UNITED STATES |  |  |  | 11 - Life Saving Appliances | 11199 - Other (life saving) | 50 - Rectify deficiencies w/in 30 days | 46 CFR 141.230: The master must ensure that all lifesaving equipment is properly maintained and ready for use at all times. Vessel had the locations of the visual distress signals incorrectly labeled.
2024-07-12 | 7954993 | Sector Virginia | 1298375 | Official Number (U.S.) | CAPT RICHARD | Towing Vessel | UNITED STATES |  |  |  | 07 - Fire Safety | 07113 - Fire pumps and its pipes | 50 - Rectify deficiencies w/in 30 days | 46 CFR 142.325(e)(1):The portable fire pump must be self-priming and power-driven, with a minimum capacity of at least 300 LPM (80 gpm) at a discharge gauge pressure of not less than 414 kPa (60 psi), measured at the pump discharge. Portable fire pump pressure gage did not display a discharge pressure of at least 60 psi.
2024-07-12 | 7956896 | Marine Safety Unit Houma | 7507758 | IMO Number | GOLIATH | Towing Vessel | MEXICO |  |  |  | 01 - Certificates & Documentation | 01199 - Other (certificates) | 40 - Rectify deficiencies prior to next US port after sailing foreign | The certificates referred to in this regulation shall be issued or endoresed by the ADMIN or person or organization authorized by it. Examiners observed a discrepancy on the Cargo Ship Safety Radio, Construction and Equipment Certificates concerning the expiration dates. The Spanish written dates noted 20JUL29 vs. the English translation showed 18DEC28.
2024-07-12 | 7956794 | Sector Mobile | 1313703 | Official Number (U.S.) | CTC 29115 | Barge | UNITED STATES |  |  |  | 02 - Structural Conditions | 02107 - Ballast, fuel and other tanks | 705 - Other - as specified | The person in charge of a vessel towing a tank barge that need not be manned, and each of them, shall be responsible for monitoring the security and integrity of the tank barge and for ensuring adherence to proper safety precautions. These responsibilities include: Ensuring ... neither leaks cargo into the water, voids, or cofferdams nor leaks water into the tanks, voids, or cofferdams;... Ensuring that periodic checks are made of every tank barge in the tow for leakage of cargo into the water, voids, or cofferdams and for leakage of water into the tanks, voids, or cofferdams. Due to grounding of vessel, Sector Mobile required hourly rounds of voids for indication of flooding until satisfactory survey report received by OCMI.
2024-07-12 | 7957064 | Sector San Francisco | 653424 | Official Number (U.S.) | MAHIMAHI | General Dry Cargo Ship | UNITED STATES |  |  |  | 07 - Fire Safety | 07101 - Fire prevention structural integrity | 50 - Rectify deficiencies w/in 30 days | The condition of the ship and its equipment shall be maintained to conform with the provisions of the present regulations to ensure that the ship in all respects will remain ft to proceed to sea without danger to the ship or persons on board. Exhaust lagging on turbocharger outlet for SSDG No. 2 found improperly installed. 74 SOLAS (20) I/11(a)
2024-07-12 | 7956945 | Sector Houston/Galveston | 1345151 | Official Number (U.S.) | DELTA DREAM | Passenger Ship | UNITED STATES |  |  |  | 02 - Structural Conditions | 02106 - Hull damage impairing seaworthiness | 701 - Prior to carriage of passengers/cargo | The construction and arrangement of a vessel must allow the safe operation of the vessel in accordance with the terms of its Certificate of Inspection giving consideration to provisions for a seaworthy hull, protection against fire, means of escape in case of a sudden unexpected casualty, guards and rails in hazardous places, ventilation of enclosed spaces, and necessary facilities for passengers and crew. Vessel suffered severe hull and structural damage during Hurricane Beryl affecting seaworthiness and safe operation. Affect repairs bringing the vessel back to safe operational and seaworthy condition to the satisfaction of a US Coast Guard Marine Inspector. 46 CFR 177.100 701 C
2024-07-12 | 7952883 | Marine Safety Unit Port Arthur | 9359478 | IMO Number | LUBARA | Tank Ship | MARSHALL ISLANDS |  | DNV | DNV | 07 - Fire Safety | 07199 - Other (fire safety) | 705 - Other - as specified | The system should be capable of covering all area mentioned in 11.3.1 with a uniformly distributed water- spray of at least 10l/m2 per minute for horizontal projected surfaces and 4l/m2 per minute for vertical surfaces. For structure having no clearly defined horzonal or vertical sufaces, The capacity of the water spray system should be the greater of the following;1. projected horizontal surface multiplied by 10l/m2 per minute; or 2. actual surface multiplied by 4l/m2 per minute. Water spray system on vessel is not providing adequate coverage on cargo tank number 1 Tank top. Additonally, soft patch discovered on water spray line on foward side of compressor room.
2024-07-12 | 7947700 | Sector Western Alaska and U.S. Arctic | 564493 | Official Number (U.S.) | SAG WIND | Towing Vessel | UNITED STATES |  |  |  | 02 - Structural Conditions | 02107 - Ballast, fuel and other tanks | 50 - Rectify deficiencies w/in 30 days | The fuel shut-off valve must be installed in the fuel piping directly outside of the fuel oil supply tank. The remote fuel shut-off valves for the port and starboard fuel tank is not located directly outside the fuel tank, relocate remote shut-off valve directly outstide of the port and starboard fuel tanks. 46 CFR 143.260
2024-07-12 | 7947700 | Sector Western Alaska and U.S. Arctic | 564493 | Official Number (U.S.) | SAG WIND | Towing Vessel | UNITED STATES |  |  |  | 13 - Propulsion and Auxiliary Machinery | 13103 - Gauges, thermometers, etc | 50 - Rectify deficiencies w/in 30 days | All installed bilge piping must have a check/foot valve in each bilge suction that prevents unintended back flooding through bilge piping. The installed bilge system is not fitted with check/foot valves on the suction line, install check/foot valves on the bilge piping system. 46 CFR 143.275
2024-07-12 | 7947700 | Sector Western Alaska and U.S. Arctic | 564493 | Official Number (U.S.) | SAG WIND | Towing Vessel | UNITED STATES |  |  |  | 07 - Fire Safety | 07111 - Personal equipment for fire safety | 50 - Rectify deficiencies w/in 30 days | Towing vessels of 65 feet or less in length must carry at least the minimum number of portable fire extinguishers set forth in table 142.230(a). The portable fire extinguisher mounting bracket in engine room is broken, replace extinguisher mount. 46 CFR 142.230(a)
2024-07-12 | 7947700 | Sector Western Alaska and U.S. Arctic | 564493 | Official Number (U.S.) | SAG WIND | Towing Vessel | UNITED STATES |  |  |  | 13 - Propulsion and Auxiliary Machinery | 13103 - Gauges, thermometers, etc | 50 - Rectify deficiencies w/in 30 days | The following systems must be equipped with gauges at the machinery location: (1)Main engine RPM gauge;(3) Auxiliary engine uoil pressure. The center main engine RPM gauge was inoperable and the auxiliary engine did not have a oil pressure gauge at machinery location, install gauges in machinery location. 46 CFR 143.230(c)
2024-07-12 | 7954993 | Sector Virginia | 1298375 | Official Number (U.S.) | CAPT RICHARD | Towing Vessel | UNITED STATES |  |  |  | 07 - Fire Safety | 07199 - Other (fire safety) | 50 - Rectify deficiencies w/in 30 days | 46 CFR 144.405: Each vessel must be designed and constructed to minimize fire hazards insofar as reasonable and practicable. Vessel had the locations of the portable fire pump incorrectly labeled.
2024-07-12 | 7947700 | Sector Western Alaska and U.S. Arctic | 564493 | Official Number (U.S.) | SAG WIND | Towing Vessel | UNITED STATES |  |  |  | 07 - Fire Safety | 07109 - Fixed fire extinguishing installation | 50 - Rectify deficiencies w/in 30 days | Each carbon dioxide or clean agent fire extinguishing alarm must be conspicuously marked: “WHEN ALARM SOUNDS VACATE AT ONCE. CARBON DIOXIDE OR CLEAN AGENT BEING RELEASED.”. The carbon dioxide system alarm is not marked, place notification marking near alarms. 46 CFR 136.110 46 CFR 78.47-9
2024-07-12 | 7947700 | Sector Western Alaska and U.S. Arctic | 564493 | Official Number (U.S.) | SAG WIND | Towing Vessel | UNITED STATES |  |  |  | 08 - Alarms | 08107 - Machinery controls alarm | 50 - Rectify deficiencies w/in 30 days | Each towing vessel must have a reliable means to provide notification when an emergency condition exists or an essential system develops problems that require attention. The following alarms must be provided: Low hydraulic steering fluid levels. There is no low hydraulic level alarm for steering gear system. Install low level alarm on steering gear system that provides visual and audible alarm at the operating station. 46 CFR 143.230(a)(6)
2024-07-12 | 7957064 | Sector San Francisco | 653424 | Official Number (U.S.) | MAHIMAHI | General Dry Cargo Ship | UNITED STATES |  |  |  | 15 - Safety Management Systems (ISM) | 15109 - Maintenance of the ship and equipment | 705 - Other - as specified | Every company should develop, implement, and maintain a safety management system which includes the following functional requirements: instructions and procedures to ensure safe operation of ships and protection of the environment in compliance with relevant international and fag state legislation. Various Lock Out/Tag Out tags were found affxed to various electrical installations in the ship’s service spaces. LOTO tag numbers were not utilized, and were not logged in the Lock Out/Tag Out Log Book as required per the Ship’s SMS (C-01-170, Rev. 7, Lockout-Tagout Safety Procedures). Company shall conduct an internal audit focused on the lockout-tagout procedures.
2024-07-12 | 7947700 | Sector Western Alaska and U.S. Arctic | 564493 | Official Number (U.S.) | SAG WIND | Towing Vessel | UNITED STATES |  |  |  | 99 - Other | 99101 - Other (Safety in general) | 50 - Rectify deficiencies w/in 30 days | The transfer procedures required by § 155.720 must contain, either in the order listed or by use of a cross-reference index page: (2) A description of each transfer system on the vessel including: (i) A line diagram of the vessel's transfer piping, including the location of each valve, pump, control device, vent, and overflow. (ii) The location of the shutoff valve or other isolation device that separates any bilge or ballast system from the transfer system. There is not pipeline diagram for the fuel transfer system on board, provide a pipeline diagram for the fuel system. 33 CFR 155.750
2024-07-12 | 7956517 | Sector New Orleans | 1135224 | Official Number (U.S.) | GM 3801 | Barge | UNITED STATES |  |  |  | 02 - Structural Conditions | 02199 - Other (Structural condition) | 701 - Prior to carriage of passengers/cargo | Scantlings, material, and workmanship, subdivision of cargo spaces, fittings of cofferdams, and testing of tanks shall be at least equivalent to the requirements of the American Bureau of Shipping or other recognized classification society. Vessel rep identified pinholes in cargo tank. Complete repairs to the satisfaction of the attending Marine Inspector prior to loading cargo.
2024-07-12 | 7957064 | Sector San Francisco | 653424 | Official Number (U.S.) | MAHIMAHI | General Dry Cargo Ship | UNITED STATES |  |  |  | 02 - Structural Conditions | 02108 - Electrical installations in general | 50 - Rectify deficiencies w/in 30 days | The current carrying capacity of each circuit shall be permanently indicated, together with the rating or setting of the appropriate overload protective device. Multiple distribution panels throughout vessel found with inaccurate circuit directories. 74 SOLAS II-1/27(a)(vii)
2024-07-12 | 7947695 | Sector Western Alaska and U.S. Arctic | 526290 | Official Number (U.S.) | KUPARUK WIND | Towing Vessel | UNITED STATES |  |  |  | 01 - Certificates & Documentation | 01199 - Other (certificates) | 50 - Rectify deficiencies w/in 30 days | One ship station license will be granted for operation of all maritime services transmitting equipment on board a vessel. Vsl currently has FCC station licence that is for recreational use only.
2024-07-12 | 7954217 | Sector Virginia | 520743 | Official Number (U.S.) | CORNHUSKER STATE | General Dry Cargo Ship | UNITED STATES |  | AMERICAN BUREAU OF SHIPPING |  | 11 - Life Saving Appliances | 11134 - Operation of Life Saving Appliances | 705 - Other - as specified | All lifesaving appliances shall be ready for immediate use. Lifesaving appliances and equipment are stowed off station. Rectify prior to activation. 74 SOLAS (20) III/20.2
2024-07-12 | 7957064 | Sector San Francisco | 653424 | Official Number (U.S.) | MAHIMAHI | General Dry Cargo Ship | UNITED STATES |  |  |  | 07 - Fire Safety | 07101 - Fire prevention structural integrity | 50 - Rectify deficiencies w/in 30 days | Where A class divisions are pierced for the passage of electrical cables... shall be made to ensure the fre resistance is not impaired. Multi cable transit under the bridge console found missing sections of fre stop. 74 SOLAS II-2/23(a)
2024-07-12 | 7947700 | Sector Western Alaska and U.S. Arctic | 564493 | Official Number (U.S.) | SAG WIND | Towing Vessel | UNITED STATES |  |  |  | 07 - Fire Safety | 07109 - Fixed fire extinguishing installation | 50 - Rectify deficiencies w/in 30 days | Complete but simple instructions for the operation of the systems must be located in a conspicuous place at or near all pull boxes, stop valve controls and in the CO2 cylinder storage room. On systems in which the CO2 cylinders are not within the protected space, these instructions must also include a schematic diagram of the system and instructions detailing alternate methods of discharging the system should the manual release or stop valve controls fail to operate. Place CO2 system operating instructions and schematic diagram of the system in the CO2 storage room. 46 CFR 136.110 46 CFR 76.15-10(h)
2024-07-12 | 7956800 | Marine Safety Unit Morgan City | 1247946 | Official Number (U.S.) | GEMI | Offshore | UNITED STATES |  |  | UNITED STATES | 07 - Fire Safety | 07199 - Other (fire safety) | 50 - Rectify deficiencies w/in 30 days | Machinery spaces of category A above 500m3 in volume shall, in addition to the fixed fire-extinguishing system requited in paragraph 5.1.1, be protected by an approved type of fixed water-basted or equivalent local application fire-extinguishing system, based on the guidelines developed by the organization. MSC.1/Circ. 1387 section 3.1.6 states “operating instructions for the system should be displayed at each operating position.” The fire control plan on board states the valves outside of the machinery space located in the passageway of the tank farm is a “remote release station” for water mist in the engine room. The instructions are not clear on how to operate the system and the control for the pump starting is located in the forward bow thruster room.
2024-07-12 | 7947700 | Sector Western Alaska and U.S. Arctic | 564493 | Official Number (U.S.) | SAG WIND | Towing Vessel | UNITED STATES |  |  |  | 09 - Working and Living Conditions | 09109 - Pipes, wires (insulation) | 50 - Rectify deficiencies w/in 30 days | Each exhaust pipe from an internal combustion engine which is within reach of personnel must be insulated or otherwise guarded to prevent burns. No insulation lagging was installed on generator turbos, install insulation or guards on generator turbos. 46 CFR 144.830
2024-07-12 | 7956800 | Marine Safety Unit Morgan City | 1247946 | Official Number (U.S.) | GEMI | Offshore | UNITED STATES |  |  | UNITED STATES | 01 - Certificates & Documentation | 01305 - Log-books/compulsory entries | 10 - Deficiency Rectified | Maintain a ballast water management (BWM) plan that has been developed specifically for the vessel and that will allow those responsible for the plan’s implementation to understand and follow the vessel’s BWM strategy and comply with the requirements of this subpart. The BWM plan states that a specific form shall be used and maintained for 2 years of each ballast water operation, however the crew is not using the provided form and not following the ship specific plan. 33 CFR 151.2050(g)
2024-07-12 | 7956800 | Marine Safety Unit Morgan City | 1247946 | Official Number (U.S.) | GEMI | Offshore | UNITED STATES |  |  | UNITED STATES | 14 - Pollution Prevention | 14299 - Other (MARPOL Annex II) | 10 - Deficiency Rectified | If the unloading of a substance of category Y or Z is not carried out in accordance with the Manual, a prewash shall be carried out before the ship leaves the port of unloading, unless alternative measures are taken. The vessel has consistently offloaded drilling mud and stated in their cargo record book that tank stripping did not occur. The Cargo Record Book instructs the master when tank cleaning occurs labeled under section E that a receipt must be obtained. There are no receipts on board of discharges of liquid mud residue cleaning to shore side facilities. MARPOL Annex II Reg. 13.7.1.2
2024-07-12 | 7956800 | Marine Safety Unit Morgan City | 1247946 | Official Number (U.S.) | GEMI | Offshore | UNITED STATES |  |  | UNITED STATES | 04 - Emergency Systems | 04116 - Means of communication between safety centre and other control stations | 50 - Rectify deficiencies w/in 30 days | Equipment in support of the normal operation of the emergency power source includes, but is not limited to sound powered phones. E-generator room has a deteriorated sound powered phone cable. 46 CFR 112.05-5 (d)
2024-07-12 | 7956800 | Marine Safety Unit Morgan City | 1247946 | Official Number (U.S.) | GEMI | Offshore | UNITED STATES |  |  | UNITED STATES | 02 - Structural Conditions | 02199 - Other (Structural condition) | 50 - Rectify deficiencies w/in 30 days | A main transverse watertight bulkhead may not have non-watertight penetrations below the bulkhead deck. Non-watertight penetration identified behind port MDE.
2024-07-12 | 7956800 | Marine Safety Unit Morgan City | 1247946 | Official Number (U.S.) | GEMI | Offshore | UNITED STATES |  |  | UNITED STATES | 02 - Structural Conditions | 02108 - Electrical installations in general | 50 - Rectify deficiencies w/in 30 days | Electric installations on vessels must ensure: Protection of passengers, crew, other persons, and the vessel from electrical hazards. Two dead end cable in tank farm overhead; STBD main diesel engine open per-heater control box; Faulty receptacle on STBD deck cargo rail.
2024-07-12 | 7956800 | Marine Safety Unit Morgan City | 1247946 | Official Number (U.S.) | GEMI | Offshore | UNITED STATES |  |  | UNITED STATES | 13 - Propulsion and Auxiliary Machinery | 13199 - Other (machinery) | 17 - Rectify deficiencies prior to departure | Marine Inspections identified multiple emergency remote fuel shut-off valves inoperable. Vessel is to rectify deficiency prior to departure. 46CFR56.50-60 {d) 3 (ii
2024-07-12 | 7957064 | Sector San Francisco | 653424 | Official Number (U.S.) | MAHIMAHI | General Dry Cargo Ship | UNITED STATES |  |  |  | 02 - Structural Conditions | 02108 - Electrical installations in general | 50 - Rectify deficiencies w/in 30 days | Wiring shall be supported in such a manner as to avoid chafng or other injury. Shore power cable glands found incorrectly installed on the starboard shore power box. 74 SOLAS II-1/27(a)(vi)
2024-07-13 | 7957284 | Marine Safety Unit Lake Charles | 9391517 | IMO Number | OCEAN PRINCESS I | Tank Ship | MARSHALL ISLANDS |  | LLOYD'S REGISTER OF SHIPPING | LLOYD'S REGISTER OF SHIPPING | 13 - Propulsion and Auxiliary Machinery | 13101 - Propulsion main engine | 17 - Rectify deficiencies prior to departure | The condition of the ship and its equipment shall be maintained to conform with the provisions of the present regulations to ensure that the ship in all respects will remain fit to proceed to sea without danger to the ship or persons on board. Vessel reported a loss of propulsion while getting underway at the Phillip 66 Clifton Ridge facility in the port of Lake Charles LA. Vessel will make all proper repairs to the satisfaction of their recognized classification society prior to departing.
2024-07-13 | 7957136 | Sector New Orleans | 581143 | Official Number (U.S.) | J ANDREW ECKSTEIN | Towing Vessel | UNITED STATES |  |  |  | 13 - Propulsion and Auxiliary Machinery | 13101 - Propulsion main engine | 60 - Rectify deficiencies prior to movement | maintained to provide for safe operation of the towing vessel and safety of persons onboard under normal and emergency conditions. Vessel reported possible engine room fire due to port engine clutch. Provide tech report and repairs to the satisfaction of the Marine Inspector. 46 CFR 143.205(a)
2024-07-13 | 7957269 | Sector Northern Great Lakes | 1167418 | Official Number (U.S.) | MARQUETTE II | Passenger Ship | UNITED STATES |  |  |  | 13 - Propulsion and Auxiliary Machinery | 13101 - Propulsion main engine | 60 - Rectify deficiencies prior to movement | Stbd MDE suffered over-pressurization which caused catastrophic internal damage requiring rebuild. Make repairs and demonstrate proper operation prior to the carriage of passengers.
2024-07-13 | 7957510 | Outer Continental Shelf National Center of Expertise | 9630078 | IMO Number | VALARIS DS-16 | Offshore | MARSHALL ISLANDS | AMERICAN BUREAU OF SHIPPING |  |  | 03 - Water/Weathertight Conditions | 03101 - Overloading | 30 - Ship detained | Load lines should be assigned to surface units as calculated under the terms of the 1988 LL Protocol and should be subject to all the conditions of the assignment of that Protocol. Load line was not visible on port or starboard sides of the MODU's hull upon arrival. Workboats alongside could not locate loadline markings other than the deck line. MODU's daily stability summary and draft at the time of the exam was 11.4 meters, with maximum summer load line draft of 11.0 meters listed in MODU's documentation, indicating the load line was submerged. Hull growth in way of load line markings indicated extended periods of submersion. Cite: 09 MODU 3.7.7 & 3.7.1. Action: 34a,b,c.
2024-07-13 | 7957510 | Outer Continental Shelf National Center of Expertise | 9630078 | IMO Number | VALARIS DS-16 | Offshore | MARSHALL ISLANDS | AMERICAN BUREAU OF SHIPPING |  |  | 03 - Water/Weathertight Conditions | 03102 - Freeboard marks | 30 - Ship detained | The ring, lines and letters shall be painted in white or yellow on a dark ground or in black on a light ground. They shall also be permanently marked on the sides of the ships to the satisfaction of the Administration. The marks shall be plainly visible and, if necessary, special arrangements shall be made for this purpose. The only load line markings that could be discerned on the hull were the deck lines on either side. All load line markings shall be clean and visible in a contrasting color at all times. Cite: 09 MODU 3.7.7 & 3.7.1. Action: 34a,b,c.
2024-07-13 | 7957510 | Outer Continental Shelf National Center of Expertise | 9630078 | IMO Number | VALARIS DS-16 | Offshore | MARSHALL ISLANDS | AMERICAN BUREAU OF SHIPPING |  |  | 02 - Structural Conditions | 02103 - Stability/strength/loading information and instruments | 30 - Ship detained | The operating manual for normal operations should include... limiting design data for each mode of operation, including draughts, air gap, wave height, wave period, wind, current, sea and air temperatures, assumed sea-bed conditions, and any other applicable environmental factors, such as icing. The MODU's approved operating manual stated that maximum operating draft was 11.0 meters; however, the MODU's stability computer showed the MODU to be at 11.4 meters at the time of the exam. The MODU's approved stability booklet (referenced by the operating manual) aligned with the maximum allowable draft stipulated by the operating manual. Daily stability summaries showed the maximum draft to be exceeded on a recurring basis, as also evidenced by the hull growth above the load line markings. Cite: 09 MODU 14.1.1 & 14.1.2.3. Action: 34a,b,c.
2024-07-13 | 7957510 | Outer Continental Shelf National Center of Expertise | 9630078 | IMO Number | VALARIS DS-16 | Offshore | MARSHALL ISLANDS | AMERICAN BUREAU OF SHIPPING |  |  | 02 - Structural Conditions | 02103 - Stability/strength/loading information and instruments | 30 - Ship detained | The operating manual for normal operations should include... stability information setting forth the allowable maximum height of the centre of gravity in relation to draught data or other parameters based upon compliance with the intact and damage criteria. Observed heeling of the vessel as high as 5° with routine crane movements for equipment transfer to/from workboats while onboard. Crew stated that vessel heeling with crane movements is a routine occurrence, although marine crew personnel onboard since commissioning stated that the movements have became more noticeable and drastic over time. At present, the MODU has an increased amount of setback weight in the derrick, although still within stability parameters. Stability summaries show to be within stability guidance, except for exceeded draft, although near the limits for center of gravity and righting moment. Review recent stability summaries and issued approvals to determine cause of exaggerated vessel movements and any necessary updates to the MODU's stability parameters. Cite: 09 MODU 14.1.2.10. Action: 34a,b,c.
2024-07-13 | 7957510 | Outer Continental Shelf National Center of Expertise | 9630078 | IMO Number | VALARIS DS-16 | Offshore | MARSHALL ISLANDS | AMERICAN BUREAU OF SHIPPING |  |  | 15 - Safety Management Systems (ISM) | 15108 - Reports of non-conf., accidents & hazardous occur. | 50 - Rectify deficiencies w/in 30 days | The company and the ship shall comply with the requirements of the International Safety Management Code. For the purpose of this regulation, the requirements of the Code shall be treated as mandatory. Every Company should develop, implement and maintain a safety management system which includes the following functional requirements... procedures for reporting accidents and non-conformities with the provisions of the Code. Observed objective evidence for non-compliance with provisions of the 2009 MODU Code and the 1988 Load Line Protocol as evidenced by deficiencies 1 through 6 above. Request that the Administration, or the organization recognized by the Administration for the Document of Compliance, verify MODU and Company compliance with the provisions of the ISM Code. Cite: 20 SOLAS IX/3. Action: 50a,b.
2024-07-13 | 7957180 | Marine Safety Unit Baton Rouge | 1141274 | Official Number (U.S.) | INNOVATOR | Towing Vessel | UNITED STATES |  |  |  | 13 - Propulsion and Auxiliary Machinery | 13108 - Operation of machinery | 705 - Other - as specified | Machinery and electrical systems must be maintained to provide for safe operation of the towing vessel and safety of persons on board under normal and emergency conditions. Gear box on the vessel's port main engine shutdown and broke. Proceed to Verrett Shipyard to make repair port gear box and provide a TPO report attesting to the repair and proper operation of the port main engine. In accordance with CVC Policy Letter 17-10, the above deficiencies may be cleared by the operating company's TPO. TPO must submit a report to the cognizant OCMI within 72 hours of clearing the deficiencies.
2024-07-13 | 7957510 | Outer Continental Shelf National Center of Expertise | 9630078 | IMO Number | VALARIS DS-16 | Offshore | MARSHALL ISLANDS | AMERICAN BUREAU OF SHIPPING |  |  | 02 - Structural Conditions | 02103 - Stability/strength/loading information and instruments | 30 - Ship detained | The operating manual for normal operations should also include... guidance for the maintenance of adequate stability and the use of the stability data. Stability summaries show a recurring entry for "unknown DWT" in excess of 800 tons. Crew stated that the entry is used to align stability computer calculations with the draft of the MODU. While this practice may be viewed as conservative with the reduction of the center of gravity, the random incorporation of weights does not contribute to maintaining accurate stability conditions. Review approved stability information for lightship accuracy, verify procedures for tracking variable loads and ensure all personnel with stability-related duties are familiar with approved procedures and stability computer. Cite: 09 MODU 14.1.3.1, 14.1.2.9, 14.1.2.10. Action: 34a,b,c.
2024-07-13 | 7957590 | Sector Maryland-National Capital Region | 9725902 | IMO Number | INTERLINK PRIORITY | Bulk Carrier | MARSHALL ISLANDS |  | DET NORSKE VERITAS | DET NORSKE VERITAS | 10 - Safety of Navigation | 10101 - Pilot ladders and hoist/pilot transfer arrangements | 60 - Rectify deficiencies prior to movement | "All arrangements used for pilot transfer shall efficiently fulfill their purpose of enabling pilots to embark and disembark safely. Line on stbd side pilot ladder parted and is not in a serviceable condition. Provide classification society report attesting to installation of serviceable pilot ladder. 74SOLAS(20)V/23.2.2.1
2024-07-13 | 7957090 | Sector Detroit | 549231 | Official Number (U.S.) | CALUMET | Bulk Carrier | UNITED STATES |  |  |  | 13 - Propulsion and Auxiliary Machinery | 13199 - Other (machinery) | 16 - Rectify deficiencies w/in 14 days | Vessel was transiting in ballast, north bound in the Detroit River, when the breaker on the #2 ship service generator tripped and caused a momentary loss of power. Vessel shall diagnose, repair, and test the generator/breaker and notify the Coast Guard of proper operation and provide tech report or attestation from the Chief engineer that all associated systems are fully operational. 46CFR 90.25-1 46CFR 110.30
2024-07-13 | 7957438 | Sector St Petersburg | 1024115 | Official Number (U.S.) | SULPHUR ENTERPRISE | Tank Ship | UNITED STATES |  | AMERICAN BUREAU OF SHIPPING | UNITED STATES | 02 - Structural Conditions | 02105 - Steering gear | 17 - Rectify deficiencies prior to departure | The main steering gear and rudder stock must be operated by power when necessary to comply with paragraph (b)(2) of this section. Vessel suffered loss of steering capabilities on the starboard steering gear pump. Prove proper operation of power steering prior to departure from the Gulf Sulphur Services dock in Tampa, FL to the satisfaction of attending ABS class surveyor. 46 CFR 58.25-10(b)(3)
2024-07-13 | 7957300 | Marine Safety Unit Lafayette | 1250092 | Official Number (U.S.) | THREE RIVERS | Towing Vessel | UNITED STATES |  |  |  | 13 - Propulsion and Auxiliary Machinery | 13101 - Propulsion main engine | 17 - Rectify deficiencies prior to departure | Machinery and electrical systems must be designed and maintained to provide for safe operation of the towing vessel and safety of persons onboard under normal and emergency conditions. The crew of each towing vessel must demonstrate the ability to operate the primary and auxiliary machinery and electrical systems for which they are responsible, and to do so under normal and emergency conditions. The ITV THREE RIVERS suffered a reduction of propulsion of the Stbd MDE at MM 141.6, GIWW while transiting eastbound pushing two empty red flag barges. Vessel is authorized to transit lightboat from MM 141.6 to MM 89 GIWW, Conrad Deepwater shipyard Morgan City, LA, to assess the cause and carry out repairs if necessary under the supervision of the TPO, ABS as requested. Upon arrival to MM 89, vessel shall notify the local OCMI, MSU Morgan City at 985-397-3300. TPO shall submit final repair report(s) to the CG w/in 72 hrs of making final repairs. 46CFR143.205(a)&(b)
2024-07-13 | 7957510 | Outer Continental Shelf National Center of Expertise | 9630078 | IMO Number | VALARIS DS-16 | Offshore | MARSHALL ISLANDS | AMERICAN BUREAU OF SHIPPING |  |  | 13 - Propulsion and Auxiliary Machinery | 13199 - Other (machinery) | 50 - Rectify deficiencies w/in 30 days | All machinery, electrical equipment, boilers and other pressure vessels, associated piping systems, fittings and wiring should be of a design and construction adequate for the intended service... The design should have regard to materials used in construction, and to the marine and industrial purposes for which the equipment is intended, the working conditions and the environmental conditions to which it will be subjected. Consideration should be given to the consequences of the failure of systems and equipment essential to the safety of the unit. Observed 8 of 22 aft ballast system remotely operated valves locked into a "manual" condition in the Vessel Management System. Tanks for these valves were in a pressed condition. Valves cannot be accessed for repair without emptying adjoining ballast tanks for entry, which cannot be completed while the MODU is in operation. A 9th valve was leaking by and contributing to a partially filled tank with free surface effect. Work orders were entered for attention, but it appears that Class/RO was not made aware of the degradation. Provide timeline to affect permanent repairs and mitigation procedures in place until repairs are affected. Cite: 09 MODU 4.1.3. Action: 50a,c.
2024-07-13 | 7952926 | Sector New York | 9195157 | IMO Number | NORWEGIAN STAR | Passenger Ship | BAHAMAS, THE |  | LLOYD'S REGISTER OF SHIPPING | LLOYD'S REGISTER OF SHIPPING | 03 - Water/Weathertight Conditions | 03114 - Stowage incl. uprights, lashing, etc. (timber) | 40 - Rectify deficiencies prior to next US port after sailing foreign | All access openings in bulkheads at ends of enclosed superstructures shall be fitted with doors of steel or other equivalent material, permanently and strongly attached to the bulkhead, and framed, stiffened and fitted so that the whole structure is of equivalent strength to the unpierced bulkhead. PSCO observed weather tight door AC-5-13 with a crack at the bottom of the doors frame. ICLL 66/88 Reg. 12(1)
2024-07-13 | 7952926 | Sector New York | 9195157 | IMO Number | NORWEGIAN STAR | Passenger Ship | BAHAMAS, THE |  | LLOYD'S REGISTER OF SHIPPING | LLOYD'S REGISTER OF SHIPPING | 07 - Fire Safety | 07105 - Fire doors/openings in fire-resisting divisions | 17 - Rectify deficiencies prior to departure | Fire doors in main vertical zone bulkheads and stairway enclosures shall be capable of remote and automatic release from a continuously manned central control station, either simultaneously or in groups, and also individually from a position at both sides of the door. PSCO observed during fire-drill 14 remote released fire doors remained in open condition. 74 SOLAS 97 II-2/30.4.3
2024-07-13 | 7952926 | Sector New York | 9195157 | IMO Number | NORWEGIAN STAR | Passenger Ship | BAHAMAS, THE |  | LLOYD'S REGISTER OF SHIPPING | LLOYD'S REGISTER OF SHIPPING | 07 - Fire Safety | 07105 - Fire doors/openings in fire-resisting divisions | 40 - Rectify deficiencies prior to next US port after sailing foreign | Fire doors in main vertical zone bulkheads and stairway enclosures shall be self-closing and shall have an approximately uniform rate of closure no more than 40s and no less than 10s. PSCO observed fire door 11-7-057 mens sauna did not close upon manual release but indicated closed on bridge. 74 SOLAS 97 II-2/30.4.1
2024-07-13 | 7957510 | Outer Continental Shelf National Center of Expertise | 9630078 | IMO Number | VALARIS DS-16 | Offshore | MARSHALL ISLANDS | AMERICAN BUREAU OF SHIPPING |  |  | 02 - Structural Conditions | 02103 - Stability/strength/loading information and instruments | 50 - Rectify deficiencies w/in 30 days | The operating manual for normal operations should include... stability information setting forth the allowable maximum height of the centre of gravity in relation to draught or other parameters based upon compliance with the intact and damage criteria. Observed heeling of the vessel as high as 5 degrees with routine crane movements for equipment transfer to/from workboats while onboard for the 13Jul unannounced evam. Review recent stability summaries and issued approvals to determine cause of exaggerated vessel movements and any necessary updates to the MODU's stability parameters. If applicable, provide any pertinent documentation showing that routine crane operations result in excess vessel movements for this class of vessel.
2024-07-13 | 7957510 | Outer Continental Shelf National Center of Expertise | 9630078 | IMO Number | VALARIS DS-16 | Offshore | MARSHALL ISLANDS | AMERICAN BUREAU OF SHIPPING |  |  | 02 - Structural Conditions | 02103 - Stability/strength/loading information and instruments | 50 - Rectify deficiencies w/in 30 days | The operating manual for normal operations should also include... guidance for the maintenance of adequate stability and the use of the stability data. Stability summaries show a recurring entry for “unknown DWT” in varying amounts with some exceeding 800 tonnes. Verify stability information for lightship accuracy, verify procedures for tracking variable loads and ensure all personnel with stability-related duties are familiar with approved procedures and stability computer.
2024-07-13 | 7957461 | Sector Corpus Christi | 9594822 | IMO Number | EAGLE SAN ANTONIO | Tank Ship | SINGAPORE |  | AMERICAN BUREAU OF SHIPPING | AMERICAN BUREAU OF SHIPPING | 02 - Structural Conditions | 02106 - Hull damage impairing seaworthiness | 17 - Rectify deficiencies prior to departure | The condition of the ship and its equipment shall be maintained to conform with the provisions of the present regulations to ensure that the ship in all respects will remain fit to proceed to sea without danger to the ship or persons on board. Vessel was in collision with small pleasure craft in shipping channel. Class survey required to ensure no damage to vessel hull and water tight compartments. 74 SOLAS (20) I/11(a)
2024-07-13 | 7957136 | Sector New Orleans | 581143 | Official Number (U.S.) | J ANDREW ECKSTEIN | Towing Vessel | UNITED STATES |  |  |  | 07 - Fire Safety | 07109 - Fixed fire extinguishing installation | 16 - Rectify deficiencies w/in 14 days | A fixed fire-extinguishing system installed to protect the engine room. Vessel used fixed CO2 system due to possible fire in the engine room. Have fixed system recertified and provide tech report to the satisfaction of the Marine Inspector.
2024-07-14 | 7957262 | Sector Jacksonville | 9285483 | IMO Number | HOEGH TOKYO | Ro-Ro Cargo Ship | NORWAY | DNV |  | DNV | 13 - Propulsion and Auxiliary Machinery | 13101 - Propulsion main engine | 17 - Rectify deficiencies prior to departure | Main and auxiliary machinery essential for the propulsion, control and safety of the ship shall be provided with effective means for its operation and control. PSCO was notified by the vessel and class of a failure in the main propulsion system. When engine is placed in dead ahead slow or astern, engine loses propulsion. 74 SOLAS (04) II-1/31.5.1
2024-07-14 | 7953516 | Sector San Diego | 9294343 | IMO Number | SHANGHAI HIGHWAY | Ro-Ro Cargo Ship | PANAMA |  | NIPPON KAIJI KYOKAI | PANAMA | 15 - Safety Management Systems (ISM) | 15113 - Other (ISM) | 40 - Rectify deficiencies prior to next US port after sailing foreign | Every company should develop, implement, and maintain a safety management system which includes the following functional requirements: instructions and procedures. SMS cybersecurity plan states "Master must ensure login password are not printed on PC (remove the notes or print outs)." Vessel failed to implement its SMS with respect to cyber risk management. Vessel posted username and password at multiple terminals. Note: Vessel must conduct internal audit to ensure SMS cyber hygiene is properly implemented.
2024-07-14 | 7958318 | Marine Safety Unit Baton Rouge | 1235077 | Official Number (U.S.) | SAN BERNARD | Towing Vessel | UNITED STATES |  |  |  | 13 - Propulsion and Auxiliary Machinery | 13108 - Operation of machinery | 705 - Other - as specified | Machinery and electrical systems must be maintained to provide for safe operation of the towing vessel and safety of persons on board under normal and emergency conditions. Starboard main engine lost RPMs while vessel was entering the Port Allen Locks due to a suspected oil leak in the gear box. Provide a TPO report attesting to the repair and proper operation of the starboard main engine. If stbd main can't be repaired on site to the satisfaction of the TPO, company must submit a transit plan to OCMI Baton Rouge for review prior to movement. In accordance with CVC Policy Letter 17-10, the above deficiencies may be cleared by the operating company's TPO. TPO must submit a report to the cognizant OCMI within 72 hours of clearing the deficiencies.
2024-07-14 | 7957434 | Sector New York | 9617442 | IMO Number | CECH | Tank Ship | SINGAPORE |  |  |  | 08 - Alarms | 08101 - General alarm | 50 - Rectify deficiencies w/in 30 days | THE GENERAL EMERGENCY ALARM SYSTEM SHALL BE AUDIBLE THROUGHOUT ALL THE ACCOMMODATION AND NORMAL CREW WORKNG SPACES. PA SYSTEM WAS NOT REACHING AN EFFICIENT VOLUME THROUH THE SHIP. VESSEL SELF REPORTED PA STSTEM AS INOPERABLE PRIOR TO ARRIVAL AND PROVIDED A FLAG DISPENSATION FOR THE SYSTEM. SOLAS (20) III/6.4.3
2024-07-14 | 7959056 | Sector San Diego | 984286 | Official Number (U.S.) | INSPIRATION HORNBLOWER | Passenger Ship | UNITED STATES |  |  |  | 04 - Emergency Systems | 04114 - Emergency source of power - Emergency generator | 705 - Other - as specified | Emergency generator failed to take the load while vessel's crew was preforming pre-underway checks. Prove proper operation of emergency generator prior to carrying passengers.
2024-07-14 | 7958576 | District 8 (ocs) | CG511308 | Coast Guard Number | DEVILS TOWER SPAR | Offshore | UNITED STATES |  |  |  | 11 - Life Saving Appliances | 11104 - Rescue boats | 16 - Rectify deficiencies w/in 14 days | The emergency eqipment provided shall be maintained in good condition at all times. Reported to our office that the rescue boat's turbo suffered failure and the rescue boat is inoperable. Provide to our office risk mitigation proposal for the mean time while rescue boat is out of service and provide third party tech report of rescue boat being restored to satisfactory condition as originally designed.
2024-07-14 | 7957602 | Sector Virginia | 1077568 | Official Number (U.S.) | CAPE LOOKOUT | Towing Vessel | UNITED STATES |  |  |  | 13 - Propulsion and Auxiliary Machinery | 13101 - Propulsion main engine | 705 - Other - as specified | Propulsion machinery must be maintained to ensure proper operation, be suitable for route and service; and have suitable controls to provide the operator full control at each operating station. Vessel's stbd Z drive became unresponsive to steering commands during vessel operation. 46 CFR 143.205(c)(1) 705: Rectify prior to towing operations.
2024-07-15 | 7958512 | Sector Southeastern New England | MS2670ZE | State Number | DOT.CALM | Passenger Ship | UNITED STATES |  |  |  | 01 - Certificates & Documentation | CG001 - Certificate of Inspection (COI) | 701 - Prior to carriage of passengers/cargo | A vessel that is exposed to salt water more than three months in any 12 month period since the last examination must undergo a drydock examination and an internal structural at least once every two years; and ...The vessel last credited drydock/ISE was 23JUN2022. Issued COI and vessel database show a due date of 30JUN24. Vessel's COI is no longer valid due to missed drydock/ISE. Vessel to conduct full drydock/ISE and COI-Renewal inspections prior to carriage of passengers. 46CFR 176.600.c.1.
2024-07-15 | 7953192 | Sector Virginia | 597514 | Official Number (U.S.) | MISS MORGAN | Towing Vessel | UNITED STATES |  |  |  | 01 - Certificates & Documentation | 01201 - Certificates for master and officers | 10 - Deficiency Rectified | All operator licenses required by this subpart must be readily available for inspection. Master did not have radio operator permit onboard. 47 CFR 80.175
2024-07-15 | 7959086 | Sector Lower Mississippi | 656648 | Official Number (U.S.) | ISLAND QUEEN | Passenger Ship | UNITED STATES |  |  |  | 04 - Emergency Systems | 04105 - Location of emergency installations | 705 - Other - as specified | Shutoff valves, installed so as to close against the fuel flow, must be fitted in the fuel supply lines, one at the tank connection and one at the engine end of the fuel line to stop fuel flow when servicing accessories. The shutoff valve at the tank must be manually operable from outside the compartment in which the valve is located. A second fuel supply line to engine room was found without a remote operation function to the valve. Vessel shall close valve and not use fuel supply line until a remote valve that meets regulation is installed. Vessel shall install valve NLT February 2025 to the satisfaction of the local OCMI. 46 CFR 119.455(b)(3)
2024-07-15 | 7959086 | Sector Lower Mississippi | 656648 | Official Number (U.S.) | ISLAND QUEEN | Passenger Ship | UNITED STATES |  |  |  | 07 - Fire Safety | 07101 - Fire prevention structural integrity | 16 - Rectify deficiencies w/in 14 days | Penetrations in boundaries for electrical cables, pipes, trunks, ducts etc. must be constructed to prevent passage of flame and smoke. Bulkhead penetrations in space forward of engine room is not sufficiently closed off. Vessel must ensure passage of smoke and flame through the bulkhead is prevented to the satisfaction of the local OCMI. 46 CFR 116.415
2024-07-15 | 7958943 | Sector Virginia | 1093861 | Official Number (U.S.) | HAMPTON QUEEN | Passenger Ship | UNITED STATES |  |  |  | 02 - Structural Conditions | 02199 - Other (Structural condition) | 50 - Rectify deficiencies w/in 30 days | 46CFR185.602(c)(1)&(2): Each vessel must have permanent draft marks at each end of the vessel; or have permanent loading marks placed on each side of the vessel forward and aft to indicate the maximum allowable trim and amidships to indicate the maximum allowable draft.
2024-07-15 | 7953192 | Sector Virginia | 597514 | Official Number (U.S.) | MISS MORGAN | Towing Vessel | UNITED STATES |  |  |  | 01 - Certificates & Documentation | 01199 - Other (certificates) | 16 - Rectify deficiencies w/in 14 days | Equipment requirements are based on the area in which a towing vessel is operating, not the route for which it is certificated. However, the towing vessel must be equipped per the requirements of its certificated route at the time of certification. Vessel was missing 01 survival suit at time of Certificate of Inspection renewal. Vessel is limited to carriage of 05 total POB. 46 CFR 141.200(c)
2024-07-15 | 7953192 | Sector Virginia | 597514 | Official Number (U.S.) | MISS MORGAN | Towing Vessel | UNITED STATES |  |  |  | 01 - Certificates & Documentation | 01201 - Certificates for master and officers | 10 - Deficiency Rectified | Each crewmember that is required to hold a Merchant Mariner Credential (MMC) must have the credential on board and available for examination at all times when the vessel is operating. Master did not have original copy of Merchant Mariner Credential onboard. 46 CFR 140.205(d)
2024-07-15 | 7959050 | Marine Safety Unit Texas City | 653762 | Official Number (U.S.) | DULARGE | Offshore | UNITED STATES |  |  |  | 07 - Fire Safety | 07110 - Fire fighting equipment and appliances | 16 - Rectify deficiencies w/in 14 days | Each portable fire extinguisher approved under subpart 162.028 of this chapter and each semi-portable fire extinguisher approved under subpart 162.039 of this chapter must be installed in compliance with Table 132.220 of this section. The following spaces are missing proper portable fire extinguishers (PFEs): Galley does not have a 40-B:C PFE, and the Paint Locker does not have a 40-B PFE.
2024-07-15 | 7953192 | Sector Virginia | 597514 | Official Number (U.S.) | MISS MORGAN | Towing Vessel | UNITED STATES |  |  |  | 01 - Certificates & Documentation | 01199 - Other (certificates) | 16 - Rectify deficiencies w/in 14 days | Equipment requirements are based on the area in which a towing vessel is operating, not the route for which it is certificated. However, the towing vessel must be equipped per the requirements of its certificated route at the time of certification. Vessel was missing 01 life jacket at time of Certificate of Inspection renewal. Vessel is limited to carriage of 05 total POB. 46 CFR 141.200(c)
2024-07-15 | 7956245 | Sector Puget Sound | 525654 | Official Number (U.S.) | JAMAL | Passenger Ship | UNITED STATES |  |  |  | 03 - Water/Weathertight Conditions | 03106 - Windows, sidescuttles and deadlights | 16 - Rectify deficiencies w/in 14 days | Each dead cover must be designed so that it can be secured watertight. MI observed 04 dead light covers in overnight accommodation spaces below the bulkhead deck to not have the ability to be sealed watertight and latches to secure covers were heavily corroded rendering them inoperable.
2024-07-15 | 7958686 | Marine Safety Unit Houma | 1073299 | Official Number (U.S.) | HERO | Passenger Ship | UNITED STATES |  |  |  | 02 - Structural Conditions | 02118 - Decks - cracking | 16 - Rectify deficiencies w/in 14 days | The construction and arrangement of a vessel must allow the safe operation of the vessel in accordance with the terms of its Certificate of Inspection giving consideration to provisions for a seaworthy hull. – Crack in overhead deck above #3 MDE above exhaust.
2024-07-15 | 7958446 | Sector Miami | 1304853 | Official Number (U.S.) | MDPROS EXPLORER | Passenger Ship | UNITED STATES |  |  |  | 04 - Emergency Systems | 04117 - Functionality of Safety Systems | 701 - Prior to carriage of passengers/cargo | ...the space forward of the collision bulkhead need not be fitted with a bilge suction line when the arrangement of the vessel is such that ordinary leakage may be removed from this compartment by the use of a hand portable bilge pump or other equipment, and such equipment is provided. Need to get flex hose to attached to portable hand pump to use it 46CFR812.(109a)
2024-07-15 | 7958446 | Sector Miami | 1304853 | Official Number (U.S.) | MDPROS EXPLORER | Passenger Ship | UNITED STATES |  |  |  | 04 - Emergency Systems | 04116 - Means of communication between safety centre and other control stations | 16 - Rectify deficiencies w/in 14 days | A durable placard must be posted next to all radiotelephone installations with the emergency broadcast instructions and information, specific to the individual vessel. Need an emergency broadcast placard. 46CFR184.506
2024-07-15 | 7953192 | Sector Virginia | 597514 | Official Number (U.S.) | MISS MORGAN | Towing Vessel | UNITED STATES |  |  |  | 99 - Other | 99101 - Other (Safety in general) | 10 - Deficiency Rectified | Alcohol testing must be conducted on each individual engaged or employed on board the vessel who is directly involved in the SMI. Vessel only had 05 alcohol test strips.
2024-07-15 | 7956245 | Sector Puget Sound | 525654 | Official Number (U.S.) | JAMAL | Passenger Ship | UNITED STATES |  |  |  | 03 - Water/Weathertight Conditions | 03110 - Manholes/flush scuttles | 16 - Rectify deficiencies w/in 14 days | A hatch cover must be attached to the hatch frames or coaming by hinges, captive chains, or other devices of substantial strength to prevent its loss. MI observed 02 hatch covers on the FWD deck to be missing a means of attachment to the hatch frames.
2024-07-15 | 7959090 | Sector Charleston | SC3519DC | State Number | THIRSTY WHALE | Passenger Ship | UNITED STATES |  |  |  | 03 - Water/Weathertight Conditions | 03103 - Railing, gangway, walkway and means for safe passage | 16 - Rectify deficiencies w/in 14 days | Rails or equivalent protection must be installed near the periphery of all decks of a vessel accessible to passengers or crew. Deck rails at bow of the vessel were not installed. Removable rails in the embarkation route are permitted. 46 CFR 177.900
2024-07-15 | 7956245 | Sector Puget Sound | 525654 | Official Number (U.S.) | JAMAL | Passenger Ship | UNITED STATES |  |  |  | 11 - Life Saving Appliances | 11122 - Radio life-saving appliances | 16 - Rectify deficiencies w/in 14 days | Each vessel that operates on the high seas, or that operates beyond three miles from the coastline of the Great Lakes, must have on board a FCC Type Accepted Category 1, 406 MHz EPIRB, installed to automatically float free and activate. MI observed the EPIRB hydrostatic release to have not been marked with the expiration date when installed. Based on the date of purchase, May 2021, hydrostatic release expired May 2023.
2024-07-15 | 7950065 | Sector New Orleans | 9615028 | IMO Number | SUNSHINE | Bulk Carrier | LIBERIA |  | NIPPON KAIJI KYOKAI | NIPPON KAIJI KYOKAI | 13 - Propulsion and Auxiliary Machinery | 13101 - Propulsion main engine | 60 - Rectify deficiencies prior to movement | The machinery, boilers and other pressure vessels, associated piping systems and fittings shall be of a design and construction and adequate for the service for which they are intended. PSCO observed jacket water leak on MDE cylinders #2 and #3. 74SOLAS(20), II-1/26, Prior to Movement, Code 60
2024-07-15 | 7958683 | Sector Southeastern New England | MS0045TA | State Number | CAPTAIN CARLSON | Passenger Ship | UNITED STATES |  |  |  | 01 - Certificates & Documentation | CG001 - Certificate of Inspection (COI) | 701 - Prior to carriage of passengers/cargo | To maintain a valid Certificate of Inspection,you must complete your annual inspection within the 3 months before or after each anniversary date. Annual inspection was not conducted within required time frame. Complete annual inspection prior to carriage of passengers.
2024-07-15 | 7958625 | Sector San Francisco | 987255 | Official Number (U.S.) | FREDA B | Passenger Ship | UNITED STATES |  |  |  | 11 - Life Saving Appliances | 11118 - Lifejackets incl. provision and disposition | 10 - Deficiency Rectified | Each life jacket carried on a vessel on oceans, coastwise, or Great Lakes route, must have a life jacket light approved in accordance with § 161.012 in subchapter Q of this chapter. MI observed 01 child lifejacket without light, operator installed with spare. 46 CFR 180.75(a)
2024-07-15 | 7884675 | Sector Southeastern New England | 1291720 | Official Number (U.S.) | BAYWATCH | Passenger Ship | UNITED STATES |  |  |  | 11 - Life Saving Appliances | 11117 - Lifebuoys incl. provision and disposition | 16 - Rectify deficiencies w/in 14 days | Each item of lifesaving equipment with an expiration date on it must be replaced if the expiration date has passed. The battery on the life ring has expired and needs to be replaced properly.
2024-07-15 | 7956245 | Sector Puget Sound | 525654 | Official Number (U.S.) | JAMAL | Passenger Ship | UNITED STATES |  |  |  | 09 - Working and Living Conditions | 09112 - Medical Equipment | 16 - Rectify deficiencies w/in 14 days | A vessel must carry either a first-aid kit that meets the requirements in 46 CFR 199.175(b)(10) or a kit with equivalent contents and instructions. Marine inspector observed expired aspirin to be in the first aid kit.
2024-07-15 | 7958446 | Sector Miami | 1304853 | Official Number (U.S.) | MDPROS EXPLORER | Passenger Ship | UNITED STATES |  |  |  | 07 - Fire Safety | 07110 - Fire fighting equipment and appliances | 10 - Deficiency Rectified | A vessel not required to have a power driven fire pump by § 181.300 must have at least three 9.5 liter (21/2 gallon) buckets, with an attached lanyard satisfactory to the cognizant OCMI, placed so as to be easily available during an emergency. The words “FIRE BUCKET” must be stenciled in a contrasting color on each bucket. 46CFR181.610 Write "FIRE BUCKET" on third bucket
2024-07-15 | 7947919 | Sector Virginia | 1153012 | Official Number (U.S.) | DOUBLE SKIN 55 | Barge | UNITED STATES |  |  |  | 05 - Radio Communications | 05111 - Satellite EPIRB 406MHz/1.6GHz | 705 - Other - as specified | When the vessel is underway, the EPIRB must be stowed in its float-free bracket with the controls set for automatic activation and be mounted in a manner so that it will float free if the vessel sinks. Vessels EPIRB hydrostatice release was expired. When permissvely manned vessel is restricted to remain within 3nm of shore, unless in tow, moored to or alongside a MODU or a self-propelled vessel, or moored to shore.46 CFR 199.510(b), 46 CFR 199.610(a)
2024-07-15 | 7958625 | Sector San Francisco | 987255 | Official Number (U.S.) | FREDA B | Passenger Ship | UNITED STATES |  |  |  | 11 - Life Saving Appliances | 11108 - Inflatable liferafts | 701 - Prior to carriage of passengers/cargo | Each survival craft must be: secured to the vessel by a painter with a float-free link permanently attached to the vessel. MI observed float free-link attached incorrectly, operator fixed and installed correctly. 46 CFR 180.130
2024-07-15 | 7958673 | Sector Southeast Alaska | 1277061 | Official Number (U.S.) | SEA STAR | Passenger Ship | UNITED STATES |  |  |  | 07 - Fire Safety | 07199 - Other (fire safety) | 701 - Prior to carriage of passengers/cargo | Shutoff valves. Shutoff valves of a suitable type shall be installed in the fuel supply lines, one as close to each tank as practicable, and one as close to each carburetor as practicable. Where fuel tanks are installed below the weather deck, arrangements shall be provided for operating all shutoff valves at the tanks from outside the compartments in which they are located, preferably from an accessible position on the weather deck. The operating gear for the shutoff valves at the tanks shall be accessible at all times and shall be suitably marked.
2024-07-15 | 7958446 | Sector Miami | 1304853 | Official Number (U.S.) | MDPROS EXPLORER | Passenger Ship | UNITED STATES |  |  |  | 02 - Structural Conditions | 02106 - Hull damage impairing seaworthiness | 10 - Deficiency Rectified | 46 CFR 177.300: A vessel must comply with the structural design requirements. Stbd side rub rail bolts missing and holes in upper sideshell. Replace 01 rub rail bolt and seal.
2024-07-15 | 7955773 | Resident Inspection Office St. Croix | 1060822 | Official Number (U.S.) | WAVE DANCER | Passenger Ship | UNITED STATES |  |  |  | 05 - Radio Communications | 05111 - Satellite EPIRB 406MHz/1.6GHz | 701 - Prior to carriage of passengers/cargo | Each vessel that operates on the high seas, or that operates beyond three miles from the coastline of the Great Lakes, must have on board a FCC Type Accepted Category 1, 406 MHz EPIRB, installed to automatically float free and activate. The battery of the vessel's EPIRB is expired. Prior to the carriage of passengers, the vessel must maintain either a valid EPIRB or lifesaving appliances in accordance with 46 CFR Table 180.200(c).
2024-07-15 | 7958421 | Sector Detroit | 921106 | Official Number (U.S.) | SPIRIT | Passenger Ship | UNITED STATES |  |  |  | 04 - Emergency Systems | 04110 - Abandon ship drills | 10 - Deficiency Rectified | Crew training shall be logged or otherwise documented for review by the Coast Guard upon request. The training entry shall include the following information. (1) Date of the training; and (2) General description of the training topics. Drill description not recorded. Record description of drills.
2024-07-15 | 7958491 | Sector Houston/Galveston | 9204934 | IMO Number | INDUSTRIAL AIM | General Dry Cargo Ship | ANTIGUA AND BARBUDA | RINA | RINA | RINA | 10 - Safety of Navigation | 10114 - Voyage data recorder (VDR)/Simplified Voyage data recorder(S-VDR) | 17 - Rectify deficiencies prior to departure | The condition of the ship and its equiment shall be maintained to conform with the provisions of the present regulations to ensure that the ship in all respects will reamin fit to proceed to sea without danger to the ship or persons onboard. PSCO observed power fail and GPS error alarms on SVDR panel. Crew provided email documetnation as well as non conformity note sent to company DPA on 08July24 with no response. 47SOLAS(2020) 1/11(a)
2024-07-15 | 7958781 | Sector Northern New England | CG1491572 | Coast Guard Number | CASCO BAY CAT | Passenger Ship | UNITED STATES |  |  |  | 07 - Fire Safety | 07199 - Other (fire safety) |  | Secure loose fuel hose on port aft side.
2024-07-15 | 7963480 | Sector Southeast Alaska | 1301099 | Official Number (U.S.) | MAJESTIC STAR | Passenger Ship | UNITED STATES |  |  |  | 02 - Structural Conditions | 02108 - Electrical installations in general | 16 - Rectify deficiencies w/in 14 days | All cable and wire must:(3) Be protected from the weather; Wiring on stbd batter bank terminal is exposed and not protected by insulation. 46CFR183.352
2024-07-15 | 7963480 | Sector Southeast Alaska | 1301099 | Official Number (U.S.) | MAJESTIC STAR | Passenger Ship | UNITED STATES |  |  |  | 07 - Fire Safety | 07120 - Means of escape | 16 - Rectify deficiencies w/in 14 days | All escape hatches and other emergency exits used as means of escape must be marked on both sides in clearly legible letters at least 50 millimeters (2 inches) high: “EMERGENCY EXIT, KEEP CLEAR”, unless such markings are deemed unnecessary by the cognizant OCMI. Fwd emergency exit lettering is not clearly visible. 46CFR185.606
2024-07-15 | 7953192 | Sector Virginia | 597514 | Official Number (U.S.) | MISS MORGAN | Towing Vessel | UNITED STATES |  |  |  | 07 - Fire Safety | 07199 - Other (fire safety) | 10 - Deficiency Rectified | To stop the flow of fuel in the event of a fire or break in the fuel line, a remote fuel shutoff valve must be fitted on any fuel line that supplies fuel directly to a propulsion engine or generator prime mover. Port aft fuel tank shutoff valve became separated from reach rod during testing. 46 CFR 143.260(b)
2024-07-15 | 7958683 | Sector Southeastern New England | MS0045TA | State Number | CAPTAIN CARLSON | Passenger Ship | UNITED STATES |  |  |  | 10 - Safety of Navigation | 10109 - Lights, shapes, sound-signals | 16 - Rectify deficiencies w/in 14 days | Navigation lights are not operational. Vessel restricted to day light operations until repaired.
2024-07-15 | 7958649 | Sector Detroit | 251505 | Official Number (U.S.) | LEE A. TREGURTHA | Bulk Carrier | UNITED STATES |  |  |  | 13 - Propulsion and Auxiliary Machinery | 13199 - Other (machinery) | 50 - Rectify deficiencies w/in 30 days | Vessel experienced a port auxiliary boiler failure, in way of the rear fire box doors being blown open. Vessel shall diagnose, repair, and test the boiler and notify the Coast Guard of proper operation and provide tech report or attestation from the Chief engineer that all associated systems are fully operational.
2024-07-15 | 7959090 | Sector Charleston | SC3519DC | State Number | THIRSTY WHALE | Passenger Ship | UNITED STATES |  |  |  | 02 - Structural Conditions | 02199 - Other (Structural condition) | 50 - Rectify deficiencies w/in 30 days | The construction and arrangement of a vessel must allow the safe operation of the vessel in accordance with the terms of its Certificate of Inspection. Hull on underside of stern stbd rub rail delaminating and in need of repair. 46 CFR 177.100
2024-07-15 | 7963480 | Sector Southeast Alaska | 1301099 | Official Number (U.S.) | MAJESTIC STAR | Passenger Ship | UNITED STATES |  |  |  | 02 - Structural Conditions | 02108 - Electrical installations in general | 16 - Rectify deficiencies w/in 14 days | Each battery must be located as high above the bilge as practicable, secured to protect against shifting with the roll and pitch of the vessel, and free from exposure to water splash or spray. Center propulsion engines batteries are not secured with a strap. 46CFR183.350(b)
2024-07-15 | 7959090 | Sector Charleston | SC3519DC | State Number | THIRSTY WHALE | Passenger Ship | UNITED STATES |  |  |  | 11 - Life Saving Appliances | 11117 - Lifebuoys incl. provision and disposition | 16 - Rectify deficiencies w/in 14 days | At least one ring life buoy must be fitted with a lifeline.Each lifeline on a ring life buoy must:(1) Be buoyant;(2) Be of at least 18.3 meters (60 feet) in length;(3) Be non-kinking;(4) Have a diameter of at least 7.9 millimeters (5/16 inch);(5) Have a breaking strength of at least 5 kilonewtons (1,124 pounds); and(6) Be of a dark color if synthetic, or of a type certified to be resistant to deterioration from ultraviolet light. Life ring buoy line was not of length or type required by the regulation. 46 CFR 180.70
2024-07-15 | 7959090 | Sector Charleston | SC3519DC | State Number | THIRSTY WHALE | Passenger Ship | UNITED STATES |  |  |  | 01 - Certificates & Documentation | CG001 - Certificate of Inspection (COI) | 701 - Prior to carriage of passengers/cargo | A vessel that is exposed to salt water more than three months in any 12 month period since the last examination must undergo a drydock examination and an internal structural at least once every two years. Vessel failed to schedule dry dock exam required no later than 30JUN2024. 46 CFR 176.600(c)(1)
2024-07-15 | 7959090 | Sector Charleston | SC3519DC | State Number | THIRSTY WHALE | Passenger Ship | UNITED STATES |  |  |  | 11 - Life Saving Appliances | 11117 - Lifebuoys incl. provision and disposition | 16 - Rectify deficiencies w/in 14 days | (b) Each ring life buoy on a vessel must:(1) Be approved in accordance with § 160.050 in subchapter Q of this chapter, or other standard specified by the Commandant, including, but not limited to, approval series 160.150. Vessel life ring buoy was not of the approve type IAW subchapter Q. 46 CFR 180.70
2024-07-15 | 7963480 | Sector Southeast Alaska | 1301099 | Official Number (U.S.) | MAJESTIC STAR | Passenger Ship | UNITED STATES |  |  |  | 10 - Safety of Navigation | 10111 - Charts | 16 - Rectify deficiencies w/in 14 days | As appropriate for the intended voyage, a vessel must carry adequate and up-to-date: (2) U.S. Coast Pilot or similar publication;(3) Coast Guard Light List;(4) Tide tables. Listed publications are out of date. 46CFR184.420
2024-07-15 | 7959040 | Sector Charleston | 1267263 | Official Number (U.S.) | PATRIOT | Ro-Ro Cargo Ship | UNITED STATES | LLOYD'S REGISTER OF SHIPPING | AMERICAN BUREAU OF SHIPPING | UNITED STATES | 01 - Certificates & Documentation | 01123 - Continuous synopsis record | 50 - Rectify deficiencies w/in 30 days | The Continuous Synopsis Record shall be issued by the Administration to each ship that is entitled to fly its flag and it shall contain, at least, the following information (The Continuous Synopsis Record shall contain the information in paragraphs 3.7 and 3.10 when it is issued or updated on or after 1 January 2009): .6 the name of the registered owner(s) and their registered address(es); CSR lists the wrong owner information for the IMO company number provided.
2024-07-15 | 7958421 | Sector Detroit | 921106 | Official Number (U.S.) | SPIRIT | Passenger Ship | UNITED STATES |  |  |  | 07 - Fire Safety | 07124 - Maintenance of Fire protection systems | 16 - Rectify deficiencies w/in 14 days | The owner, managing operator, or a qualified servicing facility as applicable must conduct the following inspections and tests: For fixed-gas fire extinguishing systems, the inspection and tests required by Table 176.810(b) of this section in addition to the tests required by 46 CFR 147.60 and 147.65. The owner or managing operator must provide satisfactory evidence of the required servicing to the marine inspector. If any of the equipment or records have not been properly maintained, a qualified servicing facility may be required to perform the required inspections, maintenance procedures, and hydrostatic pressure tests. No record of Fireboy unit testing onboard. Provide record of visual inspection by qualified individual within last 5 years and record of cylinder weight test.
2024-07-15 | 7958820 | Sector Houston/Galveston | TXR08142C222 | HIN | MAMA TRIED | Passenger Ship | UNITED STATES |  |  |  | 02 - Structural Conditions | 02106 - Hull damage impairing seaworthiness | 701 - Prior to carriage of passengers/cargo | The construction and arrangement of a vessel must allow the safe operation of the vessel in accordance with the terms of its Certificate of Inspection giving consideration to provisions for a seaworthy hull, protection against fire, means of escape in case of a sudden unexpected casualty, guards and rails in hazardous places, ventilation of enclosed spaces, and necessary facilities for passengers and crew. Vessel suffered severe hull and structural damage during Hurricane Beryl affecting seaworthiness and safe operation. Affect repairs bringing the vessel back to safe operational and seaworthy condition to the satisfaction of a US Coast Guard Marine Inspector. 46 CFR 177.100 701 C
2024-07-15 | 7955773 | Resident Inspection Office St. Croix | 1060822 | Official Number (U.S.) | WAVE DANCER | Passenger Ship | UNITED STATES |  |  |  | 07 - Fire Safety | 07199 - Other (fire safety) | 17 - Rectify deficiencies prior to departure | The owner, managing operator, or a qualified servicing facility as applicable must conduct the following inspections and tests: annual maintenance and recharging of extinguishers. The owner or managing operator must provide satisfactory evidence of the required servicing to the marine inspector. The vessel's portable fire extinguishers have not been serviced in more than one year.
2024-07-15 | 7958421 | Sector Detroit | 921106 | Official Number (U.S.) | SPIRIT | Passenger Ship | UNITED STATES |  |  |  | 07 - Fire Safety | 07110 - Fire fighting equipment and appliances | 10 - Deficiency Rectified | The owner, managing operator, or a qualified servicing facility as applicable must conduct the following inspections and tests: Portable and semi-portable extinguishers must be inspected and maintained in accordance with NFPA 10 (incorporated by reference, see § 175.600 of this chapter. Monthly inspections required by NFPA 10 may be conducted by the owner, operator, person-in-charge, or a designated member of the crew. Monthly inspections not recorded. Record inspections.
2024-07-15 | 7958446 | Sector Miami | 1304853 | Official Number (U.S.) | MDPROS EXPLORER | Passenger Ship | UNITED STATES |  |  |  | 13 - Propulsion and Auxiliary Machinery | 13102 - Auxiliary engine | 10 - Deficiency Rectified | Gasoline fuel lines must be connected at the top of the fuel tank connection point needs replacement, rusted and corroded. 46CFR182.455 (b) (1)
2024-07-15 | 7955773 | Resident Inspection Office St. Croix | 1060822 | Official Number (U.S.) | WAVE DANCER | Passenger Ship | UNITED STATES |  |  |  | 13 - Propulsion and Auxiliary Machinery | 13104 - Bilge pumping arrangements | 50 - Rectify deficiencies w/in 30 days | On a vessel of at least 26 feet in length, a visual and audible alarm must be provided at the operating station to indicate a high water level. Visual and audible alarms were not located at the operating station.
2024-07-15 | 7958421 | Sector Detroit | 921106 | Official Number (U.S.) | SPIRIT | Passenger Ship | UNITED STATES |  |  |  | 05 - Radio Communications | 05111 - Satellite EPIRB 406MHz/1.6GHz | 50 - Rectify deficiencies w/in 30 days | Each vessel that operates on the high seas, or that operates beyond three miles from the coastline of the Great Lakes, must have on board a FCC Type Accepted Category 1, 406 MHz EPIRB, installed to automatically float free and activate. EPIRB registration expired. Renew registration.
2024-07-15 | 7958955 | Sector Northern New England | 1244855 | Official Number (U.S.) | JOSEPH S KENNEDY | Passenger Ship | UNITED STATES |  |  |  | 07 - Fire Safety | 07199 - Other (fire safety) |  | Lube/repair fuel shut off cables. Cable difficult to pull.
2024-07-15 | 7958673 | Sector Southeast Alaska | 1277061 | Official Number (U.S.) | SEA STAR | Passenger Ship | UNITED STATES |  |  |  | 11 - Life Saving Appliances | 11118 - Lifejackets incl. provision and disposition | 10 - Deficiency Rectified | Each life jacket and ring life buoy must be marked in clearly legible capital letters with the vessel's name. Child life jackets were written with another vessel name and vessel name on ring buoys were not clearly visible.
2024-07-15 | 7958446 | Sector Miami | 1304853 | Official Number (U.S.) | MDPROS EXPLORER | Passenger Ship | UNITED STATES |  |  |  | 11 - Life Saving Appliances | 11118 - Lifejackets incl. provision and disposition | 10 - Deficiency Rectified | 46 CFR 185.604:Each child size life jacket must be stowed in a location that is appropriately marked and separated from adult life jackets so the child size life jackets are not mistaken for adult life jackets. life jackets were not marked
2024-07-15 | 7955512 | Sector Western Alaska and U.S. Arctic | 9857640 | IMO Number | HANSEATIC SPIRIT | Passenger Ship | MALTA |  |  | DET NORSKE VERITAS | 07 - Fire Safety | 07105 - Fire doors/openings in fire-resisting divisions | 16 - Rectify deficiencies w/in 14 days | Fire doors in main vertical zone bulkheads, galley, boundaries and stairway enclosures, the approximate time of closure for hinged fired doors shall be no more than 40 s and no less than 10 s from the beginning of their movement. PSCO observed Fire Doors 4319.1 and 4319.2 closing in approximately 4 seconds. 74 SOLAS 20 II-2/9.4.1.1.5.2 07105
2024-07-15 | 7958673 | Sector Southeast Alaska | 1277061 | Official Number (U.S.) | SEA STAR | Passenger Ship | UNITED STATES |  |  |  | 03 - Water/Weathertight Conditions | 03105 - Covers (hatchway-, portable-, tarpaulins, etc.) | 10 - Deficiency Rectified | A hatch cover must have securing devices.
2024-07-15 | 7958446 | Sector Miami | 1304853 | Official Number (U.S.) | MDPROS EXPLORER | Passenger Ship | UNITED STATES |  |  |  | 11 - Life Saving Appliances | 11117 - Lifebuoys incl. provision and disposition | 10 - Deficiency Rectified | 46 CFR 180.70: Each floating waterlight...must be attached to the lanyard with a corrosion-resistant clip. Life buoy is missing corrosion-resistant clip, replace to the satisfaction of CG Marine Inspector.
2024-07-15 | 7947919 | Sector Virginia | 1153012 | Official Number (U.S.) | DOUBLE SKIN 55 | Barge | UNITED STATES |  |  |  | 11 - Life Saving Appliances | 11117 - Lifebuoys incl. provision and disposition | 10 - Deficiency Rectified | Before the vessel leaves port and at all times during the voyage, each lifesaving appliance must be in working order and ready for immediate use. Fwd Ring Buoy grab line was damaged, corrected on the spot.46 CFR 199.190(a)
2024-07-15 | 7958955 | Sector Northern New England | 1244855 | Official Number (U.S.) | JOSEPH S KENNEDY | Passenger Ship | UNITED STATES |  |  |  | 07 - Fire Safety | 07126 - Oil accumulation in engine room | 701 - Prior to carriage of passengers/cargo | Repair steering fluid leak and test system. Clean excess oil in engine room.*
2024-07-15 | 7958421 | Sector Detroit | 921106 | Official Number (U.S.) | SPIRIT | Passenger Ship | UNITED STATES |  |  |  | 99 - Other | 99101 - Other (Safety in general) | 16 - Rectify deficiencies w/in 14 days | For each marine casualty required to be reported by § 4.05-10, the marine employer shall determine whether there is any evidence of alcohol or drug use by individuals directly involved in the casualty. Written report must include: Specifies the method used to obtain such evidence, such as personal observation of the individual, or by chemical testing of the individual. Alcohol and chemical tests found expired. Replace tests.
2024-07-15 | 7958435 | Sector New York | 1145216 | Official Number (U.S.) | HEAVENS GATE | Passenger Ship | UNITED STATES |  |  |  | 11 - Life Saving Appliances | 11118 - Lifejackets incl. provision and disposition | 701 - Prior to carriage of passengers/cargo | Each life jacket must be marked with Type 1 retroreflective material approved with 46 CFR 164.018... several lifejackets identified with torn retroreflective material. ensure all life jackets have appropriate retro reflective material. 46 CFR 185.604(h)
2024-07-15 | 7958955 | Sector Northern New England | 1244855 | Official Number (U.S.) | JOSEPH S KENNEDY | Passenger Ship | UNITED STATES |  |  |  | 10 - Safety of Navigation | 10109 - Lights, shapes, sound-signals |  | Provide proper mast head light and stern light as per USCG Nav Rules.
2024-07-15 | 7956602 | Sector New York | 1240197 | Official Number (U.S.) | PURSE PRINCESS | Passenger Ship | UNITED STATES |  |  |  | 13 - Propulsion and Auxiliary Machinery | 13199 - Other (machinery) | 16 - Rectify deficiencies w/in 14 days | Electrical equipment a vessel must be installed and maintained to... protect passengers, crew, other persons, and the vessel form electrical hazards... Attending marine inspectors identified the 50 AMP shore tie to not be properly terminated. Outfit vessel with safe way to terminate wiring. 46 CFR 183.200
2024-07-15 | 7956602 | Sector New York | 1240197 | Official Number (U.S.) | PURSE PRINCESS | Passenger Ship | UNITED STATES |  |  |  | 13 - Propulsion and Auxiliary Machinery | 13199 - Other (machinery) | 16 - Rectify deficiencies w/in 14 days | Twist on type connectors may not be used for making joints in cables facilitating a conductor splice or extending the length of a circuit... Attending marine inspector identified a twist nut type connector on the 30 amp shore tie connection. Outfit vessel with safe way to connect the 30 amp shore tie connections. 46 CFR 183.340
2024-07-15 | 7958781 | Sector Northern New England | CG1491572 | Coast Guard Number | CASCO BAY CAT | Passenger Ship | UNITED STATES |  |  |  | 07 - Fire Safety | 07199 - Other (fire safety) |  | Vapor detection system not working on port side. Provide proof of repair and testing.
2024-07-15 | 7958781 | Sector Northern New England | CG1491572 | Coast Guard Number | CASCO BAY CAT | Passenger Ship | UNITED STATES |  |  |  | 01 - Certificates & Documentation | CG001 - Certificate of Inspection (COI) | 701 - Prior to carriage of passengers/cargo | Vessel COI expired on 07June2024. Must get new COI before operating.
2024-07-15 | 7958781 | Sector Northern New England | CG1491572 | Coast Guard Number | CASCO BAY CAT | Passenger Ship | UNITED STATES |  |  |  | 13 - Propulsion and Auxiliary Machinery | 13104 - Bilge pumping arrangements |  | Repair port aft bilge pump. Pump continuously running.
2024-07-15 | 7958491 | Sector Houston/Galveston | 9204934 | IMO Number | INDUSTRIAL AIM | General Dry Cargo Ship | ANTIGUA AND BARBUDA | RINA | RINA | RINA | 07 - Fire Safety | 07108 - Ready availability of fire fighting equipment | 17 - Rectify deficiencies prior to departure | Fire-fighting systems and appliances shall be kept in good working order and readily available for immediate use. Portable extinguishers which have been discharged shall be immediately recharged or replaced with an equivalent unit. PSCO observed ballast system installed in front of portable foam appartaus blocking access in the event of a fire. 74SOLAS(2020): II-2/14 2.1.2
2024-07-15 | 7958781 | Sector Northern New England | CG1491572 | Coast Guard Number | CASCO BAY CAT | Passenger Ship | UNITED STATES |  |  |  | 99 - Other | 99101 - Other (Safety in general) |  | Provide copy drug and alcohol program roster from consortium.
2024-07-15 | 7958435 | Sector New York | 1145216 | Official Number (U.S.) | HEAVENS GATE | Passenger Ship | UNITED STATES |  |  |  | 07 - Fire Safety | 07115 - Fire-dampers | 701 - Prior to carriage of passengers/cargo | Provision must be made for closing all supply duct cowls or scops and exhaust duct dscharge openings for a protected space by fixed gas extinguishing system. Port exhaust dampener was not closing. STBD exhaust dampener did not fully close. Repair both exhaust dampeners.
2024-07-15 | 7958955 | Sector Northern New England | 1244855 | Official Number (U.S.) | JOSEPH S KENNEDY | Passenger Ship | UNITED STATES |  |  |  | 11 - Life Saving Appliances | 11118 - Lifejackets incl. provision and disposition |  | Mount life jacket placard.
2024-07-15 | 7958955 | Sector Northern New England | 1244855 | Official Number (U.S.) | JOSEPH S KENNEDY | Passenger Ship | UNITED STATES |  |  |  | 07 - Fire Safety | 07110 - Fire fighting equipment and appliances | 701 - Prior to carriage of passengers/cargo | Provide current testing for fire extinguishers and fixed system.
2024-07-15 | 7958955 | Sector Northern New England | 1244855 | Official Number (U.S.) | JOSEPH S KENNEDY | Passenger Ship | UNITED STATES |  |  |  | 11 - Life Saving Appliances | 11117 - Lifebuoys incl. provision and disposition |  | Replace line on ring buoy light.
2024-07-15 | 7955773 | Resident Inspection Office St. Croix | 1060822 | Official Number (U.S.) | WAVE DANCER | Passenger Ship | UNITED STATES |  |  |  | 11 - Life Saving Appliances | 11117 - Lifebuoys incl. provision and disposition | 16 - Rectify deficiencies w/in 14 days | At least one ring life buoy must be fitted with a lifeline. The lifeline was found to be deteriorated.
2024-07-15 | 7955773 | Resident Inspection Office St. Croix | 1060822 | Official Number (U.S.) | WAVE DANCER | Passenger Ship | UNITED STATES |  |  |  | 01 - Certificates & Documentation | 01104 - Cargo Ship Safety Radio (including exemption) | 16 - Rectify deficiencies w/in 14 days | Every vessel subject to Part III of Title III of the Communications Act must have a detailed inspection in accordance with §80.59 once every five years. If the ship passes the inspection, the technician will issue a Communications Act Safety Radiotelephony Certificate. The certificate was found to be expired. Cite: 47 CFR 80.903
2024-07-15 | 7955512 | Sector Western Alaska and U.S. Arctic | 9857640 | IMO Number | HANSEATIC SPIRIT | Passenger Ship | MALTA |  |  | DET NORSKE VERITAS | 07 - Fire Safety | 07105 - Fire doors/openings in fire-resisting divisions | 16 - Rectify deficiencies w/in 14 days | The construction of doors and door frames in ‘A’ class divisions, with the means of securing them when closed, shall provide resistance to fire as well as to the passage of smoke and flame equivalent to that of the bulkheads in which the doors are situated. PSCO observed fire door 3322.2 leading to the machinery space was not closing and latching as required. 74 SOLAS 20 II-2/9.4.1.1.2 07105
2024-07-15 | 7958673 | Sector Southeast Alaska | 1277061 | Official Number (U.S.) | SEA STAR | Passenger Ship | UNITED STATES |  |  |  | 13 - Propulsion and Auxiliary Machinery | 13101 - Propulsion main engine | 10 - Deficiency Rectified | Propulsion machinery must be suitable in type and design for propulsion requirements of the hull in which it is installed and capable of operating at constant marine load under such requirements without exceeding its designed limitations. Vessel jet drive bucket was inoperable.
2024-07-15 | 7958111 | U.S. COAST GUARD FORCES MICRONESIA/SECTOR GUAM | 1061871 | Official Number (U.S.) | NEMO | Passenger Ship | UNITED STATES |  |  |  | 08 - Alarms | 08199 - Other (alarms) | 16 - Rectify deficiencies w/in 14 days | Gauges to indicate engine revolutions per minute (RPM), jacket water discharge temperature, and lubricating oil pressure must be provided for all propulsion engines installed in the vessel. The gauges must be readily visible at the operating station. Electronic RPM gauge for port outboard engine does not read engine revolutions. Once parts received onboard, install and test to the4 satisfaction of attending Marine Inspector. 46 CFR 182.410(b) - 16 c.
2024-07-15 | 7958897 | Marine Safety Unit Baton Rouge | 1292966 | Official Number (U.S.) | CALIFORNIA CHROME | Towing Vessel | UNITED STATES |  |  |  | 13 - Propulsion and Auxiliary Machinery | 13104 - Bilge pumping arrangements | 50 - Rectify deficiencies w/in 30 days | Each towing vessel must have a reliable means to provide notification of high bilge levels. High bilge level alarm was missing from forward hold. Install high bilge level alarm.
2024-07-15 | 7958111 | U.S. COAST GUARD FORCES MICRONESIA/SECTOR GUAM | 1061871 | Official Number (U.S.) | NEMO | Passenger Ship | UNITED STATES |  |  |  | 05 - Radio Communications | 05111 - Satellite EPIRB 406MHz/1.6GHz | 705 - Other - as specified | Each vessel that operates on the high seas, or that operates beyond three miles from the coastline of the Great Lakes, must have on board a FCC Type Accepted Category 1, 406 MHz EPIRB, installed to automatically float free and activate. EPIRB NOAA Registration expired since 19May24. Vessel restricted to 1NM from Agat Marina. 46CFR 180.64 - 705 c.
2024-07-15 | 7958673 | Sector Southeast Alaska | 1277061 | Official Number (U.S.) | SEA STAR | Passenger Ship | UNITED STATES |  |  |  | 11 - Life Saving Appliances | 11118 - Lifejackets incl. provision and disposition | 16 - Rectify deficiencies w/in 14 days | The number and identification of the items stowed inside, and their sizes, must be marked in clearly legible letters and numbers on each container for life jackets and immersion suits. Child life jacket storage not labeled.
2024-07-15 | 7894272 | Sector Los Angeles/Long Beach | 1246509 | Official Number (U.S.) | CARIBBEAN | Offshore | UNITED STATES |  |  |  | 13 - Propulsion and Auxiliary Machinery | 13108 - Operation of machinery | 10 - Deficiency Rectified | Steering on OSVs of less than 100 GRT. The auxialiary means of steering must be controlled from a place that can communicate with the bridge and enables the master to safely manuever the vessel. Vessel was unable to align auxialiary steering using the flow chart at the engineering control station in the engine room.
2024-07-15 | 7958673 | Sector Southeast Alaska | 1277061 | Official Number (U.S.) | SEA STAR | Passenger Ship | UNITED STATES |  |  |  | 07 - Fire Safety | 07199 - Other (fire safety) | 16 - Rectify deficiencies w/in 14 days | Each battery must be located as high above the bilge as practicable, secured to protect against shifting with the roll and pitch of the vessel, and free from exposure to water splash or spray. Secure engine room batteries.
2024-07-15 | 7955773 | Resident Inspection Office St. Croix | 1060822 | Official Number (U.S.) | WAVE DANCER | Passenger Ship | UNITED STATES |  |  |  | 07 - Fire Safety | 07110 - Fire fighting equipment and appliances | 16 - Rectify deficiencies w/in 14 days | A vessel not required to have a power driven fire pump must have at least three 9.5 liter (2.5 gallon) buckets, with an attached lanyard, placed so as to be easily available during an emergency. The words “FIRE BUCKET” must be stenciled in a contrasting color on each bucket. The fire buckets maintained on board were all in excess of the required size.
2024-07-15 | 7955512 | Sector Western Alaska and U.S. Arctic | 9857640 | IMO Number | HANSEATIC SPIRIT | Passenger Ship | MALTA |  |  | DET NORSKE VERITAS | 07 - Fire Safety | 07101 - Fire prevention structural integrity | 10 - Deficiency Rectified | Where the contents and use of a space are such that there is a doubt as to its classification for the purpose of this regulation, or where it is possible to assign two or more classifications to a space, it shall be treated as a space within the relevant category having the most stringent boundary requirements. PSCO observed storage of combustible materials in HVAC room 4204 (Cat. 10) and in nav/com room. 74 SOLAS 20 II-2/9.2.2.3.2.2 07101
2024-07-15 | 7958446 | Sector Miami | 1304853 | Official Number (U.S.) | MDPROS EXPLORER | Passenger Ship | UNITED STATES |  |  |  | 99 - Other | 99101 - Other (Safety in general) | 16 - Rectify deficiencies w/in 14 days | A vessel must carry either a first-aid kit that meets the requirements in 46 CFR 199.175(b)(10) or a kit with equivalent contents and instructions first aid kit needs to be replaced that meets ISO 18813.2006 standards. 46CFR184.710
2024-07-15 | 7953663 | Marine Safety Unit Savannah | 561160 | Official Number (U.S.) | GRACE MYRICK | Towing Vessel | UNITED STATES |  |  |  | 13 - Propulsion and Auxiliary Machinery | 13199 - Other (machinery) | 705 - Other - as specified | During an inspection of the tail shaft, it was noted that both cutlass bearings showed uneven wear. Replace both cutlass bearings in way of the tail shafts prior to credit for dry dock.
2024-07-15 | 7953663 | Marine Safety Unit Savannah | 561160 | Official Number (U.S.) | GRACE MYRICK | Towing Vessel | UNITED STATES |  |  |  | 13 - Propulsion and Auxiliary Machinery | 13199 - Other (machinery) | 705 - Other - as specified | Unable to conduct an inspection of the sea chest do to the blocking when the vessel was hauled out. There is only one raw water intake for this vessel for use with the fire/bilge pump. Make the valve available for inspection by a Coast Guard Marine Inspector prior to credit dry dock.
2024-07-15 | 7958673 | Sector Southeast Alaska | 1277061 | Official Number (U.S.) | SEA STAR | Passenger Ship | UNITED STATES |  |  |  | 09 - Working and Living Conditions | 09112 - Medical Equipment | 16 - Rectify deficiencies w/in 14 days | A vessel must carry either a first-aid kit approved under ISO 18813:2006(E) paragraph 4.12 for contents and instructions. Include expiration dates of items that expire.
2024-07-15 | 7958673 | Sector Southeast Alaska | 1277061 | Official Number (U.S.) | SEA STAR | Passenger Ship | UNITED STATES |  |  |  | 07 - Fire Safety | 07120 - Means of escape | 16 - Rectify deficiencies w/in 14 days | All escape hatches and other emergency exits used as means of escape must be marked on both sides in clearly legible letters at least 50 millimeters (2 inches) high: “EMERGENCY EXIT, KEEP CLEAR”, unless such markings are deemed unnecessary by the cognizant OCMI. Fwd emergency exit lettering is not clearly visible.
2024-07-15 | 7959182 | Sector Lower Mississippi | 1273719 | Official Number (U.S.) | AMERICAN VALOR | Towing Vessel | UNITED STATES |  |  |  | 09 - Working and Living Conditions | 09210 - Machinery | 60 - Rectify deficiencies prior to movement | Propulsion machinery must be maintained to ensure proper operation and be suitable for route and service. Vessel experienced a loss of jacket water in the stbd engine and had to shutdown engine. Vessel shall make repairs to the satisfaction of the TPO prior to movement. 46 CFR 143.205(c)
2024-07-15 | 7953663 | Marine Safety Unit Savannah | 561160 | Official Number (U.S.) | GRACE MYRICK | Towing Vessel | UNITED STATES |  |  |  | 02 - Structural Conditions | 02110 - Beams, frames, floors-op. damage | 50 - Rectify deficiencies w/in 30 days | During an inspection in the lazarette, observed one transverse stiffener wasted and the adjoining gusset tripped. Crop and renew the wasted stiffener and gusset to the satisfaction of an attending Coast Guard Marine Inspector. This item is not required to be completed prior to credit dry dock.
2024-07-15 | 7884675 | Sector Southeastern New England | 1291720 | Official Number (U.S.) | BAYWATCH | Passenger Ship | UNITED STATES |  |  |  | 07 - Fire Safety | 07199 - Other (fire safety) | 10 - Deficiency Rectified | Service tag missing on portable fire extinguisher and no service report on vessel.
2024-07-15 | 7959050 | Marine Safety Unit Texas City | 653762 | Official Number (U.S.) | DULARGE | Offshore | UNITED STATES |  |  |  | 10 - Safety of Navigation | 10109 - Lights, shapes, sound-signals | 16 - Rectify deficiencies w/in 14 days | Each vessel of 100 or more gross tons, or 19.8 meters (65 feet) or more in length, must have navigational lighting in compliance with the applicable navigation rules and with § 111.75-17(d) of this chapter. Port and starboard navigation lights are deteriorated, not in proper working order and must be certified by an independent laboratory to the requirements of ANSI/UL 1104 or EN 14744 (incorporated by reference; see § 110.10-1 of this subchapter) or an equivalent standard under § 110.20-1 of this subchapter and must be labeled as such.
2024-07-15 | 7959050 | Marine Safety Unit Texas City | 653762 | Official Number (U.S.) | DULARGE | Offshore | UNITED STATES |  |  |  | 09 - Working and Living Conditions | 09108 - Lighting (Accommodation) | 17 - Rectify deficiencies prior to departure | Each lighting fixture in an electrical system operating at more than 50 volts must comply with UL 595, “Marine Type Electric Lighting Fixtures.” A lighting fixture in an accommodation space, radio room, galley, or similar interior space may comply with UL 57, “Electric Lighting Fixtures,” UL 1570, “Fluorescent Lighting Fixtures,” UL 1571, “Incandescent Lighting Fixtures,” UL 1572, “High Intensity Discharge Lighting Fixtures,” UL 1573, “Stage and Studio Lighting Units,” or UL 1574, “Track Lighting Systems,” as long as the general marine requirements of UL 595 are satisfied. Light fixtures in state rooms #8 & #9 are missing the required shields.
2024-07-15 | 7958781 | Sector Northern New England | CG1491572 | Coast Guard Number | CASCO BAY CAT | Passenger Ship | UNITED STATES |  |  |  | 99 - Other | 99101 - Other (Safety in general) |  | Conduct and log man overboard and fire drills as per code of federal regs.
2024-07-15 | 7958897 | Marine Safety Unit Baton Rouge | 1292966 | Official Number (U.S.) | CALIFORNIA CHROME | Towing Vessel | UNITED STATES |  |  |  | 13 - Propulsion and Auxiliary Machinery | 13103 - Gauges, thermometers, etc | 50 - Rectify deficiencies w/in 30 days | Each towing vessel must have a reliable means to provide notification when an emergency condition exists or an essential system develops problems that require attention. The following alarms must be provided: Auxiliary generator engine low lubricating oil pressure. This alarms was found to be inoperable at the time of the inspection.
2024-07-15 | 7958111 | U.S. COAST GUARD FORCES MICRONESIA/SECTOR GUAM | 1061871 | Official Number (U.S.) | NEMO | Passenger Ship | UNITED STATES |  |  |  | 11 - Life Saving Appliances | 11117 - Lifebuoys incl. provision and disposition | 705 - Other - as specified | A vessel must carry one floating waterlight, unless it is limited to daytime operation, in which case no floating waterlight is required. Lifebouy light inoperable. Replace or renew battery and test. Vessel restricted to daylight operations only. 46 CFRR 180.70(d) - 705
2024-07-16 | 7959356 | Marine Safety Unit Houma | 609896 | Official Number (U.S.) | ALLEN BENOIT ELEVATOR | Offshore | UNITED STATES |  |  |  | 03 - Water/Weathertight Conditions | 03106 - Windows, sidescuttles and deadlights | 17 - Rectify deficiencies prior to departure | The construction and arrangement of a vessel must allow the safe operation of the vessel in accordance with the terms of its Certificate of Inspection. Replace cracked window in crew head.
2024-07-16 | 7958951 | Sector New York | 647854 | Official Number (U.S.) | NANCY | Passenger Ship | UNITED STATES |  |  |  | 13 - Propulsion and Auxiliary Machinery | 13104 - Bilge pumping arrangements | 705 - Other - as specified | On a vessel of at least 26ft in length, a visual and audible alarm must be provided at the operating station to indicate a high water level...MI observed an installed high water level alarm in vessels bilge spaces that did not have an audible or visual alarm operate when triggered. Repair within 7 days. 46 CFR 182.510
2024-07-16 | 7958951 | Sector New York | 647854 | Official Number (U.S.) | NANCY | Passenger Ship | UNITED STATES |  |  |  | 03 - Water/Weathertight Conditions | 03110 - Manholes/flush scuttles | 705 - Other - as specified | Except for engine exhausts, each inlet or discharge pipe that penetrates the hull below a line drawn parallel to and at least 150 millimeters (6 inches) above the deepest load waterline must have means to prevent water from entering the vessel if the pipe fractures or otherwise fails. Starboard Rudder post packing gland was identified to be actively leaking. Repair/replace within 7 days. 46 CFR 179.350 (c)
2024-07-16 | 7942594 | Sector Miami | 1151543 | Official Number (U.S.) | DIVERS PARADISE | Passenger Ship | UNITED STATES |  |  |  | 11 - Life Saving Appliances | 11129 - Operational readiness of lifesaving appliances | 701 - Prior to carriage of passengers/cargo | Life floats. Each life float must be fitted with a lifeline, pendants, two paddles, a painter, and a light life float light didn't work 46 CFR 180.175.(d)
2024-07-16 | 7959417 | Marine Safety Unit Vicksburg | 567243 | Official Number (U.S.) | MARITIME | Towing Vessel | UNITED STATES |  |  |  | 07 - Fire Safety | 07107 - Fire patrol | 50 - Rectify deficiencies w/in 30 days | All seals and gaskets must be properly maintained to prevent leaks of flammable or combustible liquid. Excessive oil in bilge, clean and provide objective evidence to coast guard. 46 CFR 143.220(a)(5)
2024-07-16 | 7953520 | Sector San Diego | 9210440 | IMO Number | CRYSTAL RAY | General Dry Cargo Ship | BAHAMAS, THE | DET NORSKE VERITAS |  |  | 15 - Safety Management Systems (ISM) | 15113 - Other (ISM) | 40 - Rectify deficiencies prior to next US port after sailing foreign | Every company should develop, implement, and maintain a safety management system which includes the following functional requirements: instructions and procedures to ensure safe operation of ships. Vessel failed to implement its SMS with respect to cyber risk management. Vessel's cyber plan states, "Apply security patches as recommended by software vendor." Vessel uses Windows 7 Operating System which is no longer supported by Microsoft. Vessel's cyber plan states, "Removable media used to transfer data to ECDIS must be clearly marked accordingly." ECDIS USB drive not marked. Vessel's cyber plan states, "Only master and chief engineer PC USB ports are open" No USB blockers were used on the ECDIS or the terminal used to download ECDIS updates. Vessel's cyber plan states, "Use strong passwords" Terminal used for ECDIS updates used a password that was four (4) digits long. Note: Vessel must conduct an internal audit to ensure SMS cyber hygiene implementation.
2024-07-16 | 7959356 | Marine Safety Unit Houma | 609896 | Official Number (U.S.) | ALLEN BENOIT ELEVATOR | Offshore | UNITED STATES |  |  |  | 11 - Life Saving Appliances | 11134 - Operation of Life Saving Appliances | 17 - Rectify deficiencies prior to departure | Each survival craft on a vessel must be in good working order and ready for immediate use before the vessel leaves port and at all times when the vessel is underway. Replace all worn reflective tape on the life float.
2024-07-16 | 7958573 | Detached Duty Office Fort Myers | 1167736 | Official Number (U.S.) | COOL BEANS | Passenger Ship | UNITED STATES |  |  |  | 11 - Life Saving Appliances | 11118 - Lifejackets incl. provision and disposition | 16 - Rectify deficiencies w/in 14 days | Placards containing instructions for the donning and use of the life jackets aboard the vessel must be posted in conspicuous places that are regularly accessible and visible to the crew and passengers. The vessel's life jacket donning placard is not for the actual style of life jacket onboard, and is not visible to passengers and crew. Permanently install the correct life jacket donning placard, visible to passengers and crew. 46CFR185.516
2024-07-16 | 7959910 | Marine Safety Detachment Sitka | 1344536 | Official Number (U.S.) | COASTAL ADVENTURER | Passenger Ship | UNITED STATES |  |  |  | 11 - Life Saving Appliances | 11132 - Maintenance and inspections | 10 - Deficiency Rectified | The master of the vessel shall ensure that The EPIRB test required by paragraph (a) shall be logged or otherwise documented, as applicable. EPIRB monthly test was not logged in vessels logbook. 46 CFR 185.728(c)
2024-07-16 | 7959356 | Marine Safety Unit Houma | 609896 | Official Number (U.S.) | ALLEN BENOIT ELEVATOR | Offshore | UNITED STATES |  |  |  | 07 - Fire Safety | 07120 - Means of escape | 17 - Rectify deficiencies prior to departure | Each hatch or scuttle, used as a means of escape, must be capable of being opened by one person, from either side, in both light and dark conditions. Repair/replace securing dogs on escape hatches that were unable to move in crew accommodations & galley.
2024-07-16 | 7959071 | Sector New York | 9328481 | IMO Number | GERHARD SCHULTE | General Dry Cargo Ship | HONG KONG |  |  |  | 07 - Fire Safety | 07120 - Means of escape | 16 - Rectify deficiencies w/in 14 days | Additional aids for escape shall be provided as necessary to ensure accessibility, clear marking, and adeqyate design for emergency situations. The means of escape from steering gear, chemical stores, and rope stores were not clearly marked and the primary escape door was locked from the outside with no provision to open in the direction of escape. 74 SOLAS (04) II-2/13.1.3
2024-07-16 | 7953520 | Sector San Diego | 9210440 | IMO Number | CRYSTAL RAY | General Dry Cargo Ship | BAHAMAS, THE | DET NORSKE VERITAS |  |  | 01 - Certificates & Documentation | 01199 - Other (certificates) | 40 - Rectify deficiencies prior to next US port after sailing foreign | The statement of compliance issued pursuant to reg 6.6 of this annex shall be valid for the calendar year. The fuel oil consumption statement of compliance is expired.
2024-07-16 | 7955992 | Sector New Orleans | 9317547 | IMO Number | SEA FORTRESS | Bulk Carrier | MARSHALL ISLANDS |  | NIPPON KAIJI KYOKAI | NIPPON KAIJI KYOKAI | 99 - Other | 99101 - Other (Safety in general) | 16 - Rectify deficiencies w/in 14 days | The condition of the ship and its equipment shall be maintained to conform with the provisions of the present regulations to ensure that the ship in all respects will remain fit to proceed to sea without danger to ship or persons on board. PSCO observed both engine room control doors unable to fully latch due to nonfunctioning springs in the handles. 74SOLAS(2004) I/11, Rectify defs w/in 14 days, Code 16ac
2024-07-16 | 7955992 | Sector New Orleans | 9317547 | IMO Number | SEA FORTRESS | Bulk Carrier | MARSHALL ISLANDS |  | NIPPON KAIJI KYOKAI | NIPPON KAIJI KYOKAI | 07 - Fire Safety | 07105 - Fire doors/openings in fire-resisting divisions | 10 - Deficiency Rectified | Doors fitted in boundary bulkheads of machinery spaces of category A shall be reasonably gastight and selfclosing. PSCO observed the fire door leading into the engine room not self closing. 74SOLAS(2009) II-2/9.4.2.1
2024-07-16 | 7942252 | Sector Delaware Bay | 7739856 | IMO Number | MCFARLAND | Miscellaneous Vessel | UNITED STATES |  |  |  | 07 - Fire Safety | 07124 - Maintenance of Fire protection systems | 60 - Rectify deficiencies prior to movement | Fire-extinguishing equipment must be in suitable condition. Portable and fixed fire extinguishing must be serviced in accordance with this regulation. Fire extinguishing equipment, both portable and fixed were not serviced.
2024-07-16 | 7959910 | Marine Safety Detachment Sitka | 1344536 | Official Number (U.S.) | COASTAL ADVENTURER | Passenger Ship | UNITED STATES |  |  |  | 05 - Radio Communications | 05111 - Satellite EPIRB 406MHz/1.6GHz | 10 - Deficiency Rectified | The master of the vessel shall ensure that each EPIRB, other than an EPIRB in an inflatable liferaft, must be tested monthly, using the integrated test circuit and output indicator, to determine that it is operative. No records exist that proves monthly tests had been conducted on vessels EPIRB. 46 CFR 185.728(a)
2024-07-16 | 7942594 | Sector Miami | 1151543 | Official Number (U.S.) | DIVERS PARADISE | Passenger Ship | UNITED STATES |  |  |  | 11 - Life Saving Appliances | 11118 - Lifejackets incl. provision and disposition | 701 - Prior to carriage of passengers/cargo | Each child size life jacket must be stowed in a location that is appropriately marked and separated from adult life jackets so the child size life jackets are not mistaken for adult life jackets. Child size life jackets were not labeled or seperated. 46 CFR 180.78
2024-07-16 | 7959488 | Sector San Francisco | 653409 | Official Number (U.S.) | PACIFIC HORNBLOWER | Passenger Ship | UNITED STATES |  |  |  | 02 - Structural Conditions | 02199 - Other (Structural condition) | 705 - Other - as specified | At each initial and subsequent inspection for certification of a vessel, the owner or managing operator shall be prepared to conduct tests and have the vessel ready for inspections of the hull and its appurtenances, including the following; inspection of all accessible parts of the exterior and interior of the hull, the watertight bulkheads, and weather decks. MI observed 3 cracks in 3 different welds in starboard forepeak top of frame 4. Make permanent repairs to MI satisfaction. 46 CFR 115.802
2024-07-16 | 7959417 | Marine Safety Unit Vicksburg | 567243 | Official Number (U.S.) | MARITIME | Towing Vessel | UNITED STATES |  |  |  | 04 - Emergency Systems | 04103 - Emergency, lighting, batteries and switches | 50 - Rectify deficiencies w/in 30 days | Emergency lighting must be provided for all internal crew working and living areas. Emergency lighting sources must provide for sufficient illumination under emergency conditions to facilitate egress from each space. Replace inoperable e-lighting in engine room, provide objective evidence to Coast Guard. 46 CFR 143.410
2024-07-16 | 7960407 | Marine Safety Detachment Panama City | FL3736JX | State Number | MISS KAYLA | Passenger Ship | UNITED STATES |  |  |  | 01 - Certificates & Documentation | CG001 - Certificate of Inspection (COI) | 701 - Prior to carriage of passengers/cargo | Vessel passed the due date for the required DD/ISE.
2024-07-16 | 7960388 | Marine Safety Detachment Panama City | FL3508MA | State Number | MISS PAM | Passenger Ship | UNITED STATES |  |  |  | 01 - Certificates & Documentation | CG001 - Certificate of Inspection (COI) | 701 - Prior to carriage of passengers/cargo | Vessel has passed the 3 month window for completing the required Annual Inspection.
2024-07-16 | 7942252 | Sector Delaware Bay | 7739856 | IMO Number | MCFARLAND | Miscellaneous Vessel | UNITED STATES |  |  |  | 04 - Emergency Systems | 04103 - Emergency, lighting, batteries and switches | 16 - Rectify deficiencies w/in 14 days | Sufficient illumination must be provided by the emergency lighting source under emergency conditions to effect damage control procedures and to provide for safe egress from each space. Light #24 on upper deck in the forward house did not light when tested.
2024-07-16 | 7942252 | Sector Delaware Bay | 7739856 | IMO Number | MCFARLAND | Miscellaneous Vessel | UNITED STATES |  |  |  | 03 - Water/Weathertight Conditions | 03199 - Other (load lines) | 16 - Rectify deficiencies w/in 14 days | Each Class 1 door on a vessel in ocean service must be designed to withstand a head of water equivalent to the depth from the sill of the door to the margin line but in no case less than 10 feet. Starboard side windlass room door on upper deck did not seal completely on the upper right hand corner, when viewed from inside the windlass room.
2024-07-16 | 7942252 | Sector Delaware Bay | 7739856 | IMO Number | MCFARLAND | Miscellaneous Vessel | UNITED STATES |  |  |  | 01 - Certificates & Documentation | 01305 - Log-books/compulsory entries | 16 - Rectify deficiencies w/in 14 days | GMDSS radio tests shall be conducted weekly and logged appropriately. These tests were not logged.
2024-07-16 | 7958573 | Detached Duty Office Fort Myers | 1167736 | Official Number (U.S.) | COOL BEANS | Passenger Ship | UNITED STATES |  |  |  | 08 - Alarms | 08199 - Other (alarms) | 50 - Rectify deficiencies w/in 30 days | Gauges to indicate engine revolutions per minute (RPM), jacket water discharge temperature, and lubricating oil pressure must be provided for all propulsion engines installed in the vessel. The gauges must be readily visible at the operating station. Starboard engine jacket water temperature gauge is non-operational. Make permanent repairs to the starboard engine jacket water temperature gauge and prove proper operation to attending CG Marine Inspector. 46CFR182.410(b)
2024-07-16 | 7958573 | Detached Duty Office Fort Myers | 1167736 | Official Number (U.S.) | COOL BEANS | Passenger Ship | UNITED STATES |  |  |  | 99 - Other | 99101 - Other (Safety in general) | 16 - Rectify deficiencies w/in 14 days | The owner or managing operator shall be prepared to conduct tests and have the vessel ready for inspections of the hull structure and its appurtenances, including the following: Inspection of the condition of the superstructure, masts, and similar arrangements constructed on the hull, and on a sailing vessel all spars, standing rigging, running rigging, blocks, fittings, and sails. Identified excessively worn running rigging for the following sail rig components: spare foresail halyard, and port dagger board down line. Replace worn running rigging in kind to the satisfaction of the attending CG Marine Inspector. 46CFR176.802
2024-07-16 | 7942481 | Sector Boston | 948799 | Official Number (U.S.) | ANNA R | Passenger Ship | UNITED STATES |  |  |  | 01 - Certificates & Documentation | 01305 - Log-books/compulsory entries | 50 - Rectify deficiencies w/in 30 days | Abandon ship and man overboard/fire fighting drills and training shall be logged or otherwise documented for review by the Coast Guard upon request. No consistent record was provided showing required drills and training for crew.
2024-07-16 | 7960105 | Sector Western Alaska and U.S. Arctic | 1139532 | Official Number (U.S.) | NORTH STAR | Ro-Ro Cargo Ship | UNITED STATES | AMERICAN BUREAU OF SHIPPING |  |  | 13 - Propulsion and Auxiliary Machinery | 13101 - Propulsion main engine | 50 - Rectify deficiencies w/in 30 days | Vessel is required to construct/maintain the vessel in accordance with the submitted plans approved by the CG Marine Safety Center and Design Basis Agreement. LNG Bunker line annular space was designed with a low pressure alarm/ESD set at a pressure higher than the anticipated pressure within the bunker line while transferring. System was disabled once low pressure alarm/ESD was triggered by annular pressure loss while exposed to cryogenic liquid during initial bunkering. CG-ENG Policy Ltr No. 01-12
2024-07-16 | 7957699 | Sector Miami | 9110547 | IMO Number | CARIBE MARINER | General Dry Cargo Ship | ANTIGUA AND BARBUDA |  | BUREAU VERITAS | BUREAU VERITAS | 07 - Fire Safety | 07199 - Other (fire safety) | 16 - Rectify deficiencies w/in 14 days | In addition to the requirements of paragraphs 1 to 4, the oil fuel and lubricating oil system shall comply with the following: where necessary, oil fuel and lubricating oil pipelines shall be screened or otherwise protected to avoid as far as practicable oil spray or oil leakages on to hot surfaces. PSCOs observed multiple areas throughout the engine room where lagging on fuel lines was degrated. 74SOLAS(1997) Ch. II-2 / Reg. 15.5.1
2024-07-16 | 7957699 | Sector Miami | 9110547 | IMO Number | CARIBE MARINER | General Dry Cargo Ship | ANTIGUA AND BARBUDA |  | BUREAU VERITAS | BUREAU VERITAS | 07 - Fire Safety | 07120 - Means of escape | 10 - Deficiency Rectified | Doors required to be self-closing shall not be fitted with holdback hooks. PSCOs observed the door to the escape trunk in the engine room held back and unable to close. 74SOLAS(1997) Ch. II-1 / Reg. 47.2
2024-07-16 | 7942594 | Sector Miami | 1151543 | Official Number (U.S.) | DIVERS PARADISE | Passenger Ship | UNITED STATES |  |  |  | 03 - Water/Weathertight Conditions | 03103 - Railing, gangway, walkway and means for safe passage | 701 - Prior to carriage of passengers/cargo | Except as otherwise provided in this section, rails or equivalent protection must be installed near the periphery of all decks of a vessel accessible to passengers or crew. Equivalent protection may include lifelines, wire rope, chains, and bulwarks, which provide strength and support equivalent to fixed rails. Deck rails must include a top rail with the minimum height required by this section, and lower courses or equivalent protection as required by this section. No lifelines on upper deck leadign to stairs. To satisfaction of Marine Inspector. 46 CFR 177.900 46 CFR
2024-07-16 | 7960105 | Sector Western Alaska and U.S. Arctic | 1139532 | Official Number (U.S.) | NORTH STAR | Ro-Ro Cargo Ship | UNITED STATES | AMERICAN BUREAU OF SHIPPING |  |  | 13 - Propulsion and Auxiliary Machinery | 13199 - Other (machinery) | 50 - Rectify deficiencies w/in 30 days | Periodic Safety test procedure documents approved by the Coast Guard must be retained aboard the vessel. Test procedure documents must be in a step-by-step or checkoff list format. Each test instruction must specify equipment status, apparatus necessary to perform the tests, safety precautions, safety control and alarm setpoints, the procedure to be followed, and the expected test result. The Company should ensure that obsolete documents are promptly removed. Vessel's PSTPs are listed as Rev. A (which is a condensed version of Rev. L), but the revision approved by the Coast Guard is listed as Rev. N. Additionally, PSTPs available on board were frequently missing the required components of a periodic safety test procedure as per 46 CFR 61.40-10(a) (i.e. missing detailed procedure to be followed and expected result). Checklists made for PSTP verification makes reference to tests not available in the current PSTP on board. 46 CFR 61.40-1(c), 46 CFR 61.40-10(a), and ISM Code 11.2
2024-07-16 | 7959605 | Sector Virginia | 1292391 | Official Number (U.S.) | POWHATAN | Passenger Ship | UNITED STATES |  |  |  | 13 - Propulsion and Auxiliary Machinery | 13101 - Propulsion main engine | 60 - Rectify deficiencies prior to movement | 46 CFR 58.05-1(a):The material, design, construction, workmanship, and arrangement of main propulsion machinery and of each auxiliary, directly connected to the engine and supplied as such, must be at least equivalent to the standards established by the ABS Steel Vessel Rules. The vessel experienced a loss of steering on the B side, Voith system. The crew identified an oil leak however the cause is still unknown.
2024-07-16 | 7953520 | Sector San Diego | 9210440 | IMO Number | CRYSTAL RAY | General Dry Cargo Ship | BAHAMAS, THE | DET NORSKE VERITAS |  |  | 14 - Pollution Prevention | 14610 - Operational procedures for engines or equipment | 40 - Rectify deficiencies prior to next US port after sailing foreign | The attained annual operational CII shall be documented and verified against the required annual operational CII to determine CII rating A,B,C,D or E. The vessel had no assigned rating on the statement of compliance.
2024-07-16 | 7959612 | Marine Safety Detachment Cincinnati | 941526 | Official Number (U.S.) | SATISFACTION II | Passenger Ship | UNITED STATES |  |  |  | 14 - Pollution Prevention | 14404 - Sewage discharge connection | 10 - Deficiency Rectified | Type III MSD discharge valve was not secured. Failure to secure each Type III MSD prior to operating vessel in an area where the discharge of untreated sewage is prohibited by the EPA. Valve was secured during inspection.
2024-07-16 | 7942252 | Sector Delaware Bay | 7739856 | IMO Number | MCFARLAND | Miscellaneous Vessel | UNITED STATES |  |  |  | 11 - Life Saving Appliances | 11104 - Rescue boats | 60 - Rectify deficiencies prior to movement | Each vessel must carry at least one rescue boat. Vessel's rescue boat was not present at the time of inspection due to servicing.
2024-07-16 | 7959493 | Sector Maryland-National Capital Region | 1021565 | Official Number (U.S.) | MISS LIZZY | Passenger Ship | UNITED STATES |  |  |  | 07 - Fire Safety | 07110 - Fire fighting equipment and appliances | 16 - Rectify deficiencies w/in 14 days | On a vessel of not more than 19.8 meters (65 feet) in length carrying more than 49 passengers, and on a vessel of more than 19.8 meters (65 feet) in length, the minimum capacity of the fire pump must be 189 liters (50 gallons) per minute at a pressure of not less than 414 kPa (60 psi) at the pump outlet. The pump outlet must be fitted with a pressure gauge. Pressure gauge on fire pump was inoperable. 46 CFR 181.300
2024-07-16 | 7959488 | Sector San Francisco | 653409 | Official Number (U.S.) | PACIFIC HORNBLOWER | Passenger Ship | UNITED STATES |  |  |  | 13 - Propulsion and Auxiliary Machinery | 13199 - Other (machinery) | 50 - Rectify deficiencies w/in 30 days | Exhaust gas must not leak from piping or any connections. Both engines and generator had exhaust leaks in engine room, repair to MI satisfaction. 46 CFR 119.430 (b)
2024-07-16 | 7959661 | Sector St Petersburg | 553389 | Official Number (U.S.) | BAYOU BANDIT | Towing Vessel | UNITED STATES |  |  |  | 02 - Structural Conditions | 02107 - Ballast, fuel and other tanks | 30 - Ship detained | All seals and gaskets must be properly maintained to prevent leaks of flammable or combustible liquid, as those terms are defined in 46 CFR subpart 30.10, into the machinery space. Marine Inspector witnessed dirty oil tank at the port side of fwd engine room bulkhead leaking into the bilge. 46 CFR 143.22(a)
2024-07-16 | 7959661 | Sector St Petersburg | 553389 | Official Number (U.S.) | BAYOU BANDIT | Towing Vessel | UNITED STATES |  |  |  | 02 - Structural Conditions | 02199 - Other (Structural condition) | 30 - Ship detained | A vessel must be operated in accordance with applicable laws and regulations and in such a manner as to afford protection against hazards to life, property, and the environment. MI observed a multitude of deficiencies indicating that a serious substandard condition is not being proactively managed by the Company, vessel owner, and/or operator. 46 CFR 140.205(a)
2024-07-16 | 7958869 | Sector Western Alaska and U.S. Arctic | 686120 | Official Number (U.S.) | KOBUK RIVER | Barge | UNITED STATES |  |  |  | 12 - Dangerous Goods | 12107 - Fire protection cargo deck area | 705 - Other - as specified | Provide firefighting requires of 49 CFR 176.315 and warning signage of 49 CFR 176.325 prior to carrying Packaged Hazardous Materials in accordance with 49 CFR 171-179
2024-07-16 | 7956406 | Sector Honolulu | 1221071 | Official Number (U.S.) | FREEDOM | Towing Vessel | UNITED STATES |  |  |  | 13 - Propulsion and Auxiliary Machinery | 13104 - Bilge pumping arrangements | 16 - Rectify deficiencies w/in 14 days | (a) All seals and gaskets must be properly maintained to prevent leaks of flammable or combustible liquid, as those terms are defined in 46 CFR subpart 30.10, into the machinery space. (c) Flammable and combustible products must not be stored in machinery spaces, unless they are stored in a suitable container that meets the requirements of § 142.225 of this subchapter. Excess amount of oily water Z-Drive space bilge.
2024-07-16 | 7959661 | Sector St Petersburg | 553389 | Official Number (U.S.) | BAYOU BANDIT | Towing Vessel | UNITED STATES |  |  |  | 03 - Water/Weathertight Conditions | 03110 - Manholes/flush scuttles | 17 - Rectify deficiencies prior to departure | The cognizant OCMI may required review of the vessels watertight and weathertight integrity. While conducting hose test, Marine Inspector witnessed water pouring into port/stbd galley doors, both hatches on the aft lazarette, and fwd hatch on forepeak. Make satisfactory repairs. 46 CFR 144.330
2024-07-16 | 7959661 | Sector St Petersburg | 553389 | Official Number (U.S.) | BAYOU BANDIT | Towing Vessel | UNITED STATES |  |  |  | 09 - Working and Living Conditions | 09208 - Protection machinery | 17 - Rectify deficiencies prior to departure | Piping and machinery components that exceed 220 degrees celcius, including fittings, flanges, valves, exhaust manifolds... must be insulated. Marine inspector identified both port/stbd main diesel engines had areas where insulation had been removed from the turbo sections. 46 CFR 140.505(c)
2024-07-16 | 7959661 | Sector St Petersburg | 553389 | Official Number (U.S.) | BAYOU BANDIT | Towing Vessel | UNITED STATES |  |  |  | 13 - Propulsion and Auxiliary Machinery | 13199 - Other (machinery) | 17 - Rectify deficiencies prior to departure | Propulsion machinery, including main engines, reduction gears, shafting, bearings, and electrical equipment and systems, must be maintained to ensure proper operation. Marine Inspector identified both port/stbd main diesel engines with exhaust leaks throughout entire length of exhaust piping. 46 CFR 143.205(c)(1)
2024-07-16 | 7958941 | Sector Western Alaska and U.S. Arctic | 648776 | Official Number (U.S.) | TEIGAN LORRAINE | Towing Vessel | UNITED STATES |  |  |  | 01 - Certificates & Documentation | 01104 - Cargo Ship Safety Radio (including exemption) | 50 - Rectify deficiencies w/in 30 days | Get FCC Radio telephony Cert and FCC Bridge to Bridge Cert.
2024-07-16 | 7959562 | Sector San Francisco | 1286882 | Official Number (U.S.) | VELA | Passenger Ship | UNITED STATES |  |  |  | 08 - Alarms | 08199 - Other (alarms) | 10 - Deficiency Rectified | Each vessel must be provided with a visual and audible alarm at the operating station to indicate a high water level. High water alarm in port fuel void was inoperable.
2024-07-16 | 7959562 | Sector San Francisco | 1286882 | Official Number (U.S.) | VELA | Passenger Ship | UNITED STATES |  |  |  | 07 - Fire Safety | 07120 - Means of escape | 701 - Prior to carriage of passengers/cargo | Each door, hatch, or scuttle, used as a means of escape, must be capable of being opened by one person, from either side, in both light and dark conditions. Access hatches to port and starboard jet rooms are secured on the weatherdeck by padlocks and incapable of being opened from inside the space when locked.
2024-07-16 | 7958941 | Sector Western Alaska and U.S. Arctic | 648776 | Official Number (U.S.) | TEIGAN LORRAINE | Towing Vessel | UNITED STATES |  |  |  | 11 - Life Saving Appliances | 11117 - Lifebuoys incl. provision and disposition | 50 - Rectify deficiencies w/in 30 days | Replace all expired life ring buoy light batteries and install lithium AA in the one on the aft side of the house.
2024-07-16 | 7944429 | Sector Southeastern New England | 935907 | Official Number (U.S.) | MARINER IV | Passenger Ship | UNITED STATES |  |  |  | 11 - Life Saving Appliances | 11116 - Distress flares | 16 - Rectify deficiencies w/in 14 days | A vessel on a lakes, bays and sounds route must carry: Three hand red flare distress signals and three hand orange smoke signals, in accordance with 160.021 & 160.037 in subchapter Q. A hand red flare distress signal can be substituted for any of the orange smoke distress signals. Vessel had 3 expired smoke flares on board and needs to replace them.
2024-07-16 | 7958941 | Sector Western Alaska and U.S. Arctic | 648776 | Official Number (U.S.) | TEIGAN LORRAINE | Towing Vessel | UNITED STATES |  |  |  | 05 - Radio Communications | 05111 - Satellite EPIRB 406MHz/1.6GHz | 50 - Rectify deficiencies w/in 30 days | Update EPRIB registration with correct Vessel call sign
2024-07-16 | 7959899 | Sector Virginia | 1247087 | Official Number (U.S.) | FLY N HI V | Passenger Ship | UNITED STATES |  |  |  | 01 - Certificates & Documentation | CG001 - Certificate of Inspection (COI) | 705 - Other - as specified | A vessel that is exposed to salt water more than three months in any 12 month period since the last examination must undergo a drydock examination and an internal structural exam at least once every two years. Vessel is beyond two years from last drydock examination. Vessel COI is suspended for non-compliance with the requirements of Subchapter T until Credit Drydock is given.
2024-07-16 | 7959493 | Sector Maryland-National Capital Region | 1021565 | Official Number (U.S.) | MISS LIZZY | Passenger Ship | UNITED STATES |  |  |  | 01 - Certificates & Documentation | 01310 - Signs, indications | 16 - Rectify deficiencies w/in 14 days | On a vessel on which the number of passengers permitted on upper decks is limited by stability criteria, as indicated by the vessel's stability letter, the maximum number of passengers allowed on an upper deck must be indicated by a durable marking of at least 25 millimeters (1 inch) numbers and letters at the entranceway to that deck. Forward ladder to the upper deck was found to be unmarked. 46 CFR 185.602(g)
2024-07-16 | 7959493 | Sector Maryland-National Capital Region | 1021565 | Official Number (U.S.) | MISS LIZZY | Passenger Ship | UNITED STATES |  |  |  | 13 - Propulsion and Auxiliary Machinery | 13199 - Other (machinery) | 16 - Rectify deficiencies w/in 14 days | Machinery and equipment installed on each vessel must be suitable for the vessel and its operation and for the purpose intended. All machinery and equipment must be installed and maintained in such a manner as to afford adequate protection from causing fire, explosion, machinery failure, and personnel injury. Vessel port shaft was leaking excessively. 46 CFR 182.100
2024-07-16 | 7944429 | Sector Southeastern New England | 935907 | Official Number (U.S.) | MARINER IV | Passenger Ship | UNITED STATES |  |  |  | 11 - Life Saving Appliances | 11118 - Lifejackets incl. provision and disposition | 16 - Rectify deficiencies w/in 14 days | Placards containing instructions for the donning and use of the life jackets aboard the vessel must be posted in conspicuous places that are regularly accessible and visible to the crew and passengers. Vessel has child life jackets, but no donning placard for the type and brand of life jacket. Post placard as required.
2024-07-16 | 7959586 | Sector Los Angeles/Long Beach | 512437 | Official Number (U.S.) | PRIDE | Passenger Ship | UNITED STATES |  |  |  | 13 - Propulsion and Auxiliary Machinery | 13101 - Propulsion main engine | 60 - Rectify deficiencies prior to movement | Propulsion machinery must be suitable in type and design for propulsion requirements of the hull in which it is installed and capable of operating at constant marine load under such requirements without exceeding its designed limitations. Vessel lost propulsion while underway with passengers on board. Prior to movement, proper operation of propulsion machinery must be verified by an attending USCG Marine Inspector.
2024-07-16 | 7959488 | Sector San Francisco | 653409 | Official Number (U.S.) | PACIFIC HORNBLOWER | Passenger Ship | UNITED STATES |  |  |  | 02 - Structural Conditions | 02105 - Steering gear | 50 - Rectify deficiencies w/in 30 days | At each initial and subsequent inspection for certification the owner or managing operator shall be prepared to test the steering systems of the vessel and make them available for inspection to the extent necessary to determine that they are in suitable condition and fit for the service intended. MI observed loose port rudder angle indicator being secured by ziptie, make permanent repairs to MI satisfaction. 46 CFR 115.814
2024-07-16 | 7959290 | Sector Northern Great Lakes | 278807 | Official Number (U.S.) | HON JAMES L OBERSTAR | Bulk Carrier | UNITED STATES |  |  |  | 13 - Propulsion and Auxiliary Machinery | 13101 - Propulsion main engine | 60 - Rectify deficiencies prior to movement | The installations of all systems of a marine engineering nature, together with the details of design, construction, and installation, shall be in accordance with the requirements of subchapter F of this chapter. The material, design, construction, workmanship, and arrangement of main propulsion machinery must be at least equivalent to the standards established by the ABS Steel Vessel Rules. Governor actuator on the port main engine experienced an oil leak due to a plug failure. Afterwards the port engine was unable to be clutched back in. Meanwhile the starboard engine gauges in the pilothouse were showing that the fuel line was not delivering fuel to the starboard engine. Make repairs and test to the satisfaction of the U.S. Coast Guard Officer In Charge of Marine Inspection. 46 CFR 96.03-1(a) / 46 CFR 58.05-1(a) / 60 / c
2024-07-16 | 7959488 | Sector San Francisco | 653409 | Official Number (U.S.) | PACIFIC HORNBLOWER | Passenger Ship | UNITED STATES |  |  |  | 02 - Structural Conditions | 02199 - Other (Structural condition) | 16 - Rectify deficiencies w/in 14 days | An internal structural examination conducted in compliance with § 176.600 may be conducted while the vessel is afloat or out of the water and consists of a complete examination of the vessel’s main strength members, including the major internal framing, the hull plating, and planking, voids, and ballast, cargo, and fuel oil tanks. MI observed significant pitting in centerline of tank space, ultrasonic test the space to determine hull thickness. 46 CFR 176.610
2024-07-16 | 7960105 | Sector Western Alaska and U.S. Arctic | 1139532 | Official Number (U.S.) | NORTH STAR | Ro-Ro Cargo Ship | UNITED STATES | AMERICAN BUREAU OF SHIPPING |  |  | 01 - Certificates & Documentation | 01102 - Cargo Ship Safety Construction (including exempt.) | 50 - Rectify deficiencies w/in 30 days | The certificates and records of equipment shall be drawn up in the form corresponding to the models given in the appendix to the annex to the present Convention. The SOLAS Cargo Ship Safety Construction Certificate is missing the LNG fuel endorsement or vessel is missing Document of Approval of Alternative Design and Arrangements For Machinery and Electrical Installation (MSC Circ. 1212). SOLAS 20 I/15, SOLAS 20 I/12(a)(vi), and SOLAS 20 II/1 55.2.2.2
2024-07-16 | 7959488 | Sector San Francisco | 653409 | Official Number (U.S.) | PACIFIC HORNBLOWER | Passenger Ship | UNITED STATES |  |  |  | 11 - Life Saving Appliances | 11118 - Lifejackets incl. provision and disposition | 50 - Rectify deficiencies w/in 30 days | All vessels shall be provided with an approved adult type life preserver for each person carried. 01 KAPOK PFD found UNSAT for continued use. Replace PFD to the satisfaction of the Marine Inspector.
2024-07-16 | 7959488 | Sector San Francisco | 653409 | Official Number (U.S.) | PACIFIC HORNBLOWER | Passenger Ship | UNITED STATES |  |  |  | 03 - Water/Weathertight Conditions | 03107 - Doors | 50 - Rectify deficiencies w/in 30 days | Each window, port hole, and its means of attachment to the hull or deck house, must be capable of withstanding the maximum load from wave and wind conditions expected due to its location on the vessel and the authorized route. Bottom starboard window allowed water intrusion with wood damage, repair to MI satisfaction. 46 CFR 116.1020
2024-07-16 | 7959493 | Sector Maryland-National Capital Region | 1021565 | Official Number (U.S.) | MISS LIZZY | Passenger Ship | UNITED STATES |  |  |  | 09 - Working and Living Conditions | 09298 - Other (accident prevention) | 16 - Rectify deficiencies w/in 14 days | Machinery and equipment installed on each vessel must be suitable for the vessel and its operation and for the purpose intended. All machinery and equipment must be installed and maintained in such a manner as to afford adequate protection from causing fire, explosion, machinery failure, and personnel injury. Starboard engine lagging found to be saturated with oil. 46 CFR 182.100
2024-07-16 | 7958885 | Sector Western Alaska and U.S. Arctic | 503189 | Official Number (U.S.) | KOYUK | Towing Vessel | UNITED STATES |  |  |  | 08 - Alarms | 08107 - Machinery controls alarm | 50 - Rectify deficiencies w/in 30 days | An visual and audible alarm is required at the operating station. Vessel needs to provide the following items: low fuel level, audible port and starboard, visual starboard low fuel level. Low hydraulic steering fluid level, audible, and visual.
2024-07-16 | 7959986 | Sector Southeastern New England | 1223348 | Official Number (U.S.) | JUSTICE | Towing Vessel | UNITED STATES |  |  |  | 09 - Working and Living Conditions | 09209 - Electrical | 50 - Rectify deficiencies w/in 30 days | New installations that are not replacements in kind must comply with the requirements of subpart C of this part. Verification of compliance with the machinery and electrical design standards in this subpart is obtained by following the provisions in 46 CFR 144.135 through 144.145. Provide a verification of compliance with design standards electrical one line diagram for the installed air conditioning system in the wheelhouse. Until the system has received approval, it cannot be activated and must remain locked out/tagged out.
2024-07-16 | 7959986 | Sector Southeastern New England | 1223348 | Official Number (U.S.) | JUSTICE | Towing Vessel | UNITED STATES |  |  |  | 02 - Structural Conditions | 02103 - Stability/strength/loading information and instruments | 50 - Rectify deficiencies w/in 30 days | A weight and moment history of changes to the vessel since approval of its lightweight characteristics (displacement, Longitudinal Center of Gravity (LCG) and Vertical Center of Gravity (VCG)) must be maintained. All weight modifications to the vessel (additions, removals, and relocations) including a calculation of the aggregate weight change (absolute total of all additions, removals, and relocations) must be recorded in the history, along with a description of the change(s), when and where accomplished, moment arms, etc. After each modification, the lightweight characteristics must be recalculated. Provide the aggregate weight change of the newly installed wheelhouse air conditioning system to ABS to determine any lightship characteristic changes to the currently issued stability letter.
2024-07-16 | 7959321 | Sector New York | 990930 | Official Number (U.S.) | CORNUCOPIA MAJESTY | Passenger Ship | UNITED STATES |  |  |  | 11 - Life Saving Appliances | 11117 - Lifebuoys incl. provision and disposition | 16 - Rectify deficiencies w/in 14 days | Before the vessel leaves port and at all times during the voyage, each lifesaving appliance must be in working order and ready for immediate use. The port bridge wing ring buoy grab lines are damaged and in need of replacement.
2024-07-16 | 7959321 | Sector New York | 990930 | Official Number (U.S.) | CORNUCOPIA MAJESTY | Passenger Ship | UNITED STATES |  |  |  | 09 - Working and Living Conditions | 09110 - Electrical devices | 701 - Prior to carriage of passengers/cargo | Deck wiring or schematic plans of power systems and lighting systems must be approve. Vessel had temporary power leads wired into a distribution panel for DJ equipment in the accommodation space on the 3rd deck stbd side aft. Remove.
2024-07-16 | 7959321 | Sector New York | 990930 | Official Number (U.S.) | CORNUCOPIA MAJESTY | Passenger Ship | UNITED STATES |  |  |  | 11 - Life Saving Appliances | 11108 - Inflatable liferafts | 10 - Deficiency Rectified | Each inflatable life saving appliance must be serviced within 12 months of each subsequent servicing. 4(50 person) life rafts are a month past their servicing date. Vessel pax count will be reduced by 200 until servicing is complete.
2024-07-16 | 7959321 | Sector New York | 990930 | Official Number (U.S.) | CORNUCOPIA MAJESTY | Passenger Ship | UNITED STATES |  |  |  | 13 - Propulsion and Auxiliary Machinery | 13102 - Auxiliary engine | 50 - Rectify deficiencies w/in 30 days | Each generator must be protected by a Circuit Breaker meeting the requirements of Subpart 11.12.
2024-07-16 | 7958885 | Sector Western Alaska and U.S. Arctic | 503189 | Official Number (U.S.) | KOYUK | Towing Vessel | UNITED STATES |  |  |  | 05 - Radio Communications | 05112 - VHF EPIRB | 50 - Rectify deficiencies w/in 30 days | Update EPRIB registration with correct Vessel call sign
2024-07-16 | 7958885 | Sector Western Alaska and U.S. Arctic | 503189 | Official Number (U.S.) | KOYUK | Towing Vessel | UNITED STATES |  |  |  | 09 - Working and Living Conditions | 09112 - Medical Equipment | 50 - Rectify deficiencies w/in 30 days | Replace all expired items in first aid kit
2024-07-16 | 7958885 | Sector Western Alaska and U.S. Arctic | 503189 | Official Number (U.S.) | KOYUK | Towing Vessel | UNITED STATES |  |  |  | 08 - Alarms | 08107 - Machinery controls alarm | 50 - Rectify deficiencies w/in 30 days | Prove proper operation for the following alarms, main engine, low lube pressure, main engine high watercooling temp generator low lube oil pressure and generator high coolant temp. To the CG Marine inspector attending.
2024-07-16 | 7958885 | Sector Western Alaska and U.S. Arctic | 503189 | Official Number (U.S.) | KOYUK | Towing Vessel | UNITED STATES |  |  |  | 01 - Certificates & Documentation | 01104 - Cargo Ship Safety Radio (including exemption) | 50 - Rectify deficiencies w/in 30 days | Get FCC Radio telephony Cert and FCC Bridge to Bridge Cert. as per 47 CFR 80.851 47 CFR 80.1001
2024-07-16 | 7958885 | Sector Western Alaska and U.S. Arctic | 503189 | Official Number (U.S.) | KOYUK | Towing Vessel | UNITED STATES |  |  |  | 11 - Life Saving Appliances | 11117 - Lifebuoys incl. provision and disposition | 50 - Rectify deficiencies w/in 30 days | Replace all expired life ring buoy light batteries.
2024-07-16 | 7958941 | Sector Western Alaska and U.S. Arctic | 648776 | Official Number (U.S.) | TEIGAN LORRAINE | Towing Vessel | UNITED STATES |  |  |  | 13 - Propulsion and Auxiliary Machinery | 13103 - Gauges, thermometers, etc | 50 - Rectify deficiencies w/in 30 days | Install RPM gauge on both main engines.
2024-07-16 | 7958885 | Sector Western Alaska and U.S. Arctic | 503189 | Official Number (U.S.) | KOYUK | Towing Vessel | UNITED STATES |  |  |  | 09 - Working and Living Conditions | 09219 - Pipes, wires (insulation) | 50 - Rectify deficiencies w/in 30 days | Install lagging on generator and port main engine exhaust to prevent crew from touching hot exhaust pipe.
2024-07-16 | 7976082 | Sector Corpus Christi | 9527295 | IMO Number | MARAN THALEIA | Tank Ship | GREECE |  | DNV | DNV | 06 - Cargo Operations Including Equipment | 06199 - Other (cargo) | 40 - Rectify deficiencies prior to next US port after sailing foreign | EACH VESSEL VAPOR CONNECTION FLANGE FACE MUST HAVE A PERMANENT STUD PROJECTING OUTWARD THAT HAS A 12.7 MILLIMETER (0.5 INCH) DIAMETER AND IS AT LEAST 25.4 MILLIMETERS (7 INCH) LONG. IT MUST BE LOCATED AT THE TOP OF THE FLANGE FACE, MIDWAY BETWEEN BOLTHOLES, AND IN LINE WITH THE BOLTHOLE PATTERN. PSCO OBSERVED PORT SIDE VAPOR CONNECTION FLANGE FACE DID NOT HAVE A STUD. 46CFR39.2001(j)
2024-07-16 | 7958885 | Sector Western Alaska and U.S. Arctic | 503189 | Official Number (U.S.) | KOYUK | Towing Vessel | UNITED STATES |  |  |  | 04 - Emergency Systems | 04103 - Emergency, lighting, batteries and switches | 50 - Rectify deficiencies w/in 30 days | Prove proper operation on emergency light in galley
2024-07-16 | 7959661 | Sector St Petersburg | 553389 | Official Number (U.S.) | BAYOU BANDIT | Towing Vessel | UNITED STATES |  |  |  | 14 - Pollution Prevention | 14119 - Oil and oily mixtures from machinery spaces | 30 - Ship detained | All bilges and void spaces are kept free from accumulation of combustible and flammable materials and liquids insofar as practicable. Marine Inspector noted diesel accumulation in the bilge. Remove bilge slops from bilge and remove all deck plating to gain access to bilge. 46 CFR 142.220(a)
2024-07-16 | 7959661 | Sector St Petersburg | 553389 | Official Number (U.S.) | BAYOU BANDIT | Towing Vessel | UNITED STATES |  |  |  | 13 - Propulsion and Auxiliary Machinery | 13108 - Operation of machinery | 17 - Rectify deficiencies prior to departure | Each owner or managing operator must develop procedures to routinely examine, maintain, and replace capstans, winches, and other machinery used to connect the towing vessel to the tow. Marine Inspector inspected aft tow winch engine located on the upper tier aft engine room. Identified excessive amount of hydraulic leaks and a fuel soaked oil absorbent rags. 46 CFR 143.460(d)
2024-07-16 | 7959661 | Sector St Petersburg | 553389 | Official Number (U.S.) | BAYOU BANDIT | Towing Vessel | UNITED STATES |  |  |  | 02 - Structural Conditions | 02112 - Hull - corrosion | 17 - Rectify deficiencies prior to departure | Nothing in this subpart limits the marine inspector from conducting any tests or inspections he or she deems necessary to be assured of the vessel's seaworthiness or fitness for its route and service. Marine Inspector looked at the port side oily slap tank where crew had removed tank lid. From above found corroded metal on baffles and sounding tube half gone from corrosion. Provide access for the stbd oily slop tank in order for Marine Inspector to inspect. 46 CFR 137.200(d)
2024-07-16 | 7959661 | Sector St Petersburg | 553389 | Official Number (U.S.) | BAYOU BANDIT | Towing Vessel | UNITED STATES |  |  |  | 14 - Pollution Prevention | 14119 - Oil and oily mixtures from machinery spaces | 17 - Rectify deficiencies prior to departure | Nothing in this subpart limits the marine inspector from conducting any tests or inspections he or she deems necessary to be assured of the vessel's seaworthiness or fitness for its route and service. Marine Inspector inspected bilges for removed fuel oil, finding additional pockets of fuel oil. All deck plates shall be removed in the engine room in order for Marine Inspector to check the condition of the bilges. 46 CFR 137.200(d)
2024-07-16 | 7959661 | Sector St Petersburg | 553389 | Official Number (U.S.) | BAYOU BANDIT | Towing Vessel | UNITED STATES |  |  |  | 13 - Propulsion and Auxiliary Machinery | 13101 - Propulsion main engine | 17 - Rectify deficiencies prior to departure | Propulsion machinery, including main engines, reduction gears, shafting, bearings, and electrical equipment and systems, must be maintained to ensure proper operation. Marine Inspector identified both port/stbd stern tube shaft seas pouring water. 46 CFR 143.205(c)(1)
2024-07-16 | 7958941 | Sector Western Alaska and U.S. Arctic | 648776 | Official Number (U.S.) | TEIGAN LORRAINE | Towing Vessel | UNITED STATES |  |  |  | 09 - Working and Living Conditions | 09219 - Pipes, wires (insulation) | 50 - Rectify deficiencies w/in 30 days | Install lagging on port generator exhaust to prevent crew from touching hot exhaust pipe.
2024-07-16 | 7956406 | Sector Honolulu | 1221071 | Official Number (U.S.) | FREEDOM | Towing Vessel | UNITED STATES |  |  |  | 11 - Life Saving Appliances | 11118 - Lifejackets incl. provision and disposition | 16 - Rectify deficiencies w/in 14 days | a) Each towing vessel must carry at least one appropriately-sized life jacket, etc... (b) For towing vessels with berthing aboard, a sufficient number of additional life jackets must be carried so that a life jacket is immediately available for persons at each normally manned watch station. Vessel needs to add two life jackets for the bridge.
2024-07-16 | 7956406 | Sector Honolulu | 1221071 | Official Number (U.S.) | FREEDOM | Towing Vessel | UNITED STATES |  |  |  | 08 - Alarms | 08199 - Other (alarms) | 16 - Rectify deficiencies w/in 14 days | (a) Each towing vessel must have a reliable means to provide notification when an emergency condition exists or an essential system develops problems that require attention. The following alarms must be provided:(5) High bilge levels; High level alarms for the engine room and Z-Drive space did not have an audio or visual alarm.
2024-07-16 | 7956406 | Sector Honolulu | 1221071 | Official Number (U.S.) | FREEDOM | Towing Vessel | UNITED STATES |  |  |  | 13 - Propulsion and Auxiliary Machinery | 13104 - Bilge pumping arrangements | 16 - Rectify deficiencies w/in 14 days | a) Machinery and electrical systems must be designed and maintained to provide for safe operation of the towing vessel and safety of persons aboard under normal and emergency conditions. Unable to test bilge suction in Z-Drive space due to excess oil in bilges.
2024-07-16 | 7959661 | Sector St Petersburg | 553389 | Official Number (U.S.) | BAYOU BANDIT | Towing Vessel | UNITED STATES |  |  |  | 02 - Structural Conditions | 02114 - Bulkhead -corrosion | 17 - Rectify deficiencies prior to departure | Nothing in this subpart limits the marine inspector from conducting any tests or inspections he or she deems necessary to be assured of the vessel's seaworthiness or fitness for its route and service. Marine Inspector inspected the lazarette finding 3/8" hole and 18" diameter wet spot near the hole that was wet in the bulkhead forward shared by both aft F/O tanks. Location from port side two bays in. Gauge entire bulkhead in the presence of the Marine Inspector. Completion of gauging will determine if other areas need to be addressed. Additionally gauging will be conducted on the main deck above lazarette and bottom shell plating. 46 CFR 137.200(d)
2024-07-16 | 7958885 | Sector Western Alaska and U.S. Arctic | 503189 | Official Number (U.S.) | KOYUK | Towing Vessel | UNITED STATES |  |  |  | 13 - Propulsion and Auxiliary Machinery | 13103 - Gauges, thermometers, etc | 50 - Rectify deficiencies w/in 30 days | Install RPM gauge on Generator engine.
2024-07-16 | 7959336 | Sector New York | 9244881 | IMO Number | MSC ARUSHI R. | General Dry Cargo Ship | LIBERIA |  | DNV | DNV | 02 - Structural Conditions | 02117 - Decks - corrosion | 40 - Rectify deficiencies prior to next US port after sailing foreign | Satisfactory means (in the form of guard rails, life lines, gangways, or underdeck passages, etc.) shall be provided for the protection of the crew in getting to and from... all other parts used in the necessary work of the ship. PSCO observed railing on port side section of catwalk facing aft on second level had been broken off by corrosion. ICLL I/25.4
2024-07-16 | 7953520 | Sector San Diego | 9210440 | IMO Number | CRYSTAL RAY | General Dry Cargo Ship | BAHAMAS, THE | DET NORSKE VERITAS |  |  | 09 - Working and Living Conditions | 09207 - Obstruction/slipping, etc. | 40 - Rectify deficiencies prior to next US port after sailing foreign | The steering gear compartments shall be: .2 provided with suitable arrangements. Those arrangements shall include handrails and gratings or other nonslip surfaces. Gratins or other nonslip surfaces were absent.
2024-07-16 | 7959459 | Sector San Francisco | 293284 | Official Number (U.S.) | MARIN SUNSHINE | Towing Vessel | UNITED STATES |  |  |  | 07 - Fire Safety | 07116 - Ventilation | 16 - Rectify deficiencies w/in 14 days | Vent pipes for integral fuel tanks. Each integral fuel tank must have a vent that connects to the highest point of the tank, discharges on a weather deck through a bend of 180 degrees, and is fitted with a 30-by-30-mesh corrosion-resistant flame screen. Starboard aft fuel tank vent flame screen overly covered with paint and restricting flow of vent. 46 CFR 143.265
2024-07-16 | 7959459 | Sector San Francisco | 293284 | Official Number (U.S.) | MARIN SUNSHINE | Towing Vessel | UNITED STATES |  |  |  | 01 - Certificates & Documentation | 01305 - Log-books/compulsory entries | 16 - Rectify deficiencies w/in 14 days | A record of the type, size, and service of each towline, face wire, and spring line, used to make the towing vessel fast to her tow, must be available to the Coast Guard or third-party auditor for review. The following minimum information is required in the record: The dates when examinations were performed, the identification of each item of towing gear examined, and the name(s) of the person(s) conducting the examinations. Records were not available for inspection. 46 CFR 140.820
2024-07-16 | 7959459 | Sector San Francisco | 293284 | Official Number (U.S.) | MARIN SUNSHINE | Towing Vessel | UNITED STATES |  |  |  | 03 - Water/Weathertight Conditions | 03107 - Doors | 16 - Rectify deficiencies w/in 14 days | Each watertight door and watertight hatch must be marked on both sides in clearly legible letters at least 25 millimeters (1 inch) high: “WATERTIGHT DOOR—KEEP CLOSED” or “WATERTIGHT HATCH—KEEP CLOSED”. All watertight doors onboard were not marked on both sides. 46 CFR 144.160
2024-07-16 | 7959459 | Sector San Francisco | 293284 | Official Number (U.S.) | MARIN SUNSHINE | Towing Vessel | UNITED STATES |  |  |  | 13 - Propulsion and Auxiliary Machinery | 13103 - Gauges, thermometers, etc | 16 - Rectify deficiencies w/in 14 days | Each towing vessel must have a reliable means to provide notification when an emergency condition exists or an essential system develops problems that require attention. The following alarms must be provided: Low fuel level, if fitted with a day tank. Vessel not outfitted with day tank alarm. 46 CFR 143.230
2024-07-16 | 7959459 | Sector San Francisco | 293284 | Official Number (U.S.) | MARIN SUNSHINE | Towing Vessel | UNITED STATES |  |  |  | 13 - Propulsion and Auxiliary Machinery | 13103 - Gauges, thermometers, etc | 16 - Rectify deficiencies w/in 14 days | Each towing vessel must perform the applicable tests in Table 143.245(b) of this section. The tests required by this section must be recorded in accordance with part 140 of this subchapter. Pressure relief valves: Twice every 5 years, with no more than 3 years elapsing since last test. Records of tests not available for inspection. 46 CFR 143.245
2024-07-16 | 7959459 | Sector San Francisco | 293284 | Official Number (U.S.) | MARIN SUNSHINE | Towing Vessel | UNITED STATES |  |  |  | 02 - Structural Conditions | 02117 - Decks - corrosion | 705 - Other - as specified | The inspection will include inspections of the structure, pressure vessels and their appurtenances, piping, main and auxiliary machinery, electrical installations, lifesaving appliances, fire detecting and extinguishing equipment, pilot boarding equipment, and other equipment. Wastage on port side of engine room overheard above port generator exhaust that has epoxy patch. Upper side of patch is in the fidley around a deck drain just before exiting port watertight door. Area to be further inspected by Marine Inspector at next drydock. 46 CFR 136.212
2024-07-16 | 7959661 | Sector St Petersburg | 553389 | Official Number (U.S.) | BAYOU BANDIT | Towing Vessel | UNITED STATES |  |  |  | 13 - Propulsion and Auxiliary Machinery | 13104 - Bilge pumping arrangements | 17 - Rectify deficiencies prior to departure | There must be an installed or portable bilge pump for emergency dewatering. Any portable pump must have sufficient hose length and pumping capability. All installed bilge piping must have a check/foot valve in each bilge suction that prevents unintended backflooding through bilge piping. Marine Inspector was unable to test system due to contaminated bilges. Conduct operation test of the bilge system showing satisfactory operation pumping all ompartments that have bilge suction points. 46 CFR 143.275
2024-07-16 | 7959661 | Sector St Petersburg | 553389 | Official Number (U.S.) | BAYOU BANDIT | Towing Vessel | UNITED STATES |  |  |  | 04 - Emergency Systems | CG004 - Man Overboard Drill (MOB) | 17 - Rectify deficiencies prior to departure | Master's responsibilities. The master of a towing vessel must ensure that drills are conducted and instructions are given to ensure that all crewmembers are capable of performing the duties expected of them during emergencies. This includes abandoning the vessel, recovering persons from the water, responding to onboard fires and flooding, or responding to other threats to life, property, or the environment. Annual inspection is incomplete and require drills to be conducted by Captain and crew in the presence of CG Marine Inspector. 46 CFR 140.420(a)
2024-07-16 | 7959661 | Sector St Petersburg | 553389 | Official Number (U.S.) | BAYOU BANDIT | Towing Vessel | UNITED STATES |  |  |  | 02 - Structural Conditions | 02114 - Bulkhead -corrosion | 17 - Rectify deficiencies prior to departure | Nothing in this subpart limits the marine inspector from conducting any tests or inspections he or she deems necessary to be assured of the vessel's seaworthiness or fitness for its route and service. Marine Inspector identified numerous holes in main deck port side overhead in the engine room that had been temporarily patched previously. Brings concerns for all main decks from lazarette forward to bow for thickness of metal. Conduct gauging for main deck starting front of lazarrette to the bow including both port and stbd sides in the presence of CG Marine Inspector. 46 CFR 137.200(d)
2024-07-16 | 7959591 | Sector Houston/Galveston | 600453 | Official Number (U.S.) | KORI BELL | Offshore | UNITED STATES |  |  |  | 02 - Structural Conditions | 02108 - Electrical installations in general | 16 - Rectify deficiencies w/in 14 days | All wiring and cables shall be suitable for marine service and for the particular installation used. In addition. Multiple lights in machinery space were inoperable. 46 CFR 183.10-20
2024-07-16 | 7959591 | Sector Houston/Galveston | 600453 | Official Number (U.S.) | KORI BELL | Offshore | UNITED STATES |  |  |  | 09 - Working and Living Conditions | 09233 - Guards - fencing around dangerous machinery parts | 16 - Rectify deficiencies w/in 14 days | Suitable covers, guards, or rails shall be installed in way of all exposed and hazardous places such as gears, machinery, etc. Missing guard on port side shaft. 46 CFR 177.35-15
2024-07-16 | 7959661 | Sector St Petersburg | 553389 | Official Number (U.S.) | BAYOU BANDIT | Towing Vessel | UNITED STATES |  |  |  | 07 - Fire Safety | 07114 - Remote Means of control (opening,pumps,ventilation,etc.) Machinery spaces | 17 - Rectify deficiencies prior to departure | To stop the flow of fuel in the event of a fire or break in the fuel line, a remote fuel shutoff valve must be fitted on any fuel line that supplies fuel directly to a propulsion engine or generator prime mover. (c) The valve must be installed in the fuel piping directly outside of the fuel oil supply tank. (d) The valve must be operable from a safe place outside the space where the valve is installed. e) Each remote valve control must be marked in clearly legible letters, at least 25 millimeters (1 inch) high, indicating the purpose of the valve and the way to operate it. Marine Inspector to witness proper operation of all emergency fuel shutoffs, location and proper labeling. 46 CFR 143.260(b)(c)(d)(e)
2024-07-16 | 7959661 | Sector St Petersburg | 553389 | Official Number (U.S.) | BAYOU BANDIT | Towing Vessel | UNITED STATES |  |  |  | 18 - Maritime Labour Convention (Not Applicable to PSC Exams conducted in the U.S.) | 18421 - Guards - fencing around dangerous machinery parts | 17 - Rectify deficiencies prior to departure | All machinery and equipment that is not in proper working order (including missing or malfunctioning guards or safety devices) must be removed; made safe through marking, tagging, or covering; or otherwise unusable. Marine Inspector identified port generator missing a guard pulley system of the front engine. 46 CFR 140.505(c)
2024-07-16 | 7959661 | Sector St Petersburg | 553389 | Official Number (U.S.) | BAYOU BANDIT | Towing Vessel | UNITED STATES |  |  |  | 13 - Propulsion and Auxiliary Machinery | 13199 - Other (machinery) | 17 - Rectify deficiencies prior to departure | Propulsion machinery, including main engines, reduction gears, shafting, bearings, and electrical equipment and systems, must be maintained to ensure proper operation. Marine Inspector observed a fan blower on both port/stbd main diesel engines to cool the main engines due to an overheating problem. 46 CFR 143.205(c)(1)
2024-07-16 | 7959661 | Sector St Petersburg | 553389 | Official Number (U.S.) | BAYOU BANDIT | Towing Vessel | UNITED STATES |  |  |  | 13 - Propulsion and Auxiliary Machinery | 13199 - Other (machinery) | 17 - Rectify deficiencies prior to departure | Propulsion machinery, including main engines, reduction gears, shafting, bearings, and electrical equipment and systems, must be maintained to ensure proper operation. Marine Inspector identified overboard valve for the grey water piping with heavy corrosion on both sides of the valve where valve screws into pipe. 46 CFR 143.205(c)(1)
2024-07-16 | 7959661 | Sector St Petersburg | 553389 | Official Number (U.S.) | BAYOU BANDIT | Towing Vessel | UNITED STATES |  |  |  | 08 - Alarms | 08199 - Other (alarms) | 17 - Rectify deficiencies prior to departure | Each towing vessel must have a reliable means to provide notification when an emergency condition exists or an essential system develops problems that require attention. Marine Inspector was unable to witness testing of all bilge alarms due to lazarette space being inaccessible. 46 CFR 142.220(a)
2024-07-16 | 7958902 | Sector Southeastern New England | 9654787 | IMO Number | ARDMORE ENGINEER | Tank Ship | MARSHALL ISLANDS |  | DNV | DNV | 06 - Cargo Operations Including Equipment | 06199 - Other (cargo) | 50 - Rectify deficiencies w/in 30 days | Where the atmosphere in double-hull spaces cannot be reliably measures using flexible gas sampling lines/hose, such spaces shall be fitted with permanent gas sampling lines. Found 5P ballast tank fixed gas sampling line disconnected, a flexible hose is installed: the flow rate and vacuum capabilities are in question. 74SOLAS(20) II-2/4.5.7.2.2
2024-07-16 | 7959947 | Sector North Carolina | 9718909 | IMO Number | YANGZE 6 | Bulk Carrier | LIBERIA | NIPPON KAIJI KYOKAI | NIPPON KAIJI KYOKAI | LIBERIA | 13 - Propulsion and Auxiliary Machinery | 13101 - Propulsion main engine | 17 - Rectify deficiencies prior to departure | The condition of the ship and its equipment shall be maintained to conform with the provisions of the present regulations to ensure that the ship in all respects will remain fit to proceed to sea without danger to the ship or persons on board. Vessel experienced loss of propulsion on main engine while departing the port of Wilmington, NC resulting in the grounding of the vessel. Vessel to complete damage and machinery surveys. 74 SOLAS (20) I/11a
2024-07-16 | 7959661 | Sector St Petersburg | 553389 | Official Number (U.S.) | BAYOU BANDIT | Towing Vessel | UNITED STATES |  |  |  | 02 - Structural Conditions | 02107 - Ballast, fuel and other tanks | 17 - Rectify deficiencies prior to departure | Until an inspection has been made to determine that such operation can be undertaken with safety, no alterations, repairs, or other such operations...must be made within or on the boundaries of fuel tanks. Marine Inspector observed some type of soft patch on the port/middle fuel oil tank inside the engine room. 46 CFR 143.230
2024-07-16 | 7959661 | Sector St Petersburg | 553389 | Official Number (U.S.) | BAYOU BANDIT | Towing Vessel | UNITED STATES |  |  |  | 99 - Other | 99101 - Other (Safety in general) | 17 - Rectify deficiencies prior to departure | All crew members must be provided with health and safety information and training that includes: (1) Content and procedures of the owner or managing operator's health and safety plan; (2) Procedures for reporting unsafe conditions; (3) Proper selection and use of PPE appropriate to the vessel operation; (4) Safe use of equipment including deck machinery, rigging, welding and cutting, hand tools, ladders, and abrasive wheel machinery found onboard the vessel; (5) Hazard communication and cargo knowledge; (6) Safe use and storage of hazardous materials and chemicals; (7) Confined space entry; (8) Respiratory protection; and (9) Lockout/Tagout procedures. Marine Inspector observed that there was no proof all of the topics of the health and safety plan were being covered for the annual refresher training. 46 CFR 140.515(a)(1)-(9)
2024-07-16 | 7958869 | Sector Western Alaska and U.S. Arctic | 686120 | Official Number (U.S.) | KOBUK RIVER | Barge | UNITED STATES |  |  |  | 06 - Cargo Operations Including Equipment | 06199 - Other (cargo) | 50 - Rectify deficiencies w/in 30 days | Provide loading diagram on vessel that is listed in stability letter date May 29, 1998
2024-07-16 | 7959661 | Sector St Petersburg | 553389 | Official Number (U.S.) | BAYOU BANDIT | Towing Vessel | UNITED STATES |  |  |  | 13 - Propulsion and Auxiliary Machinery | 13101 - Propulsion main engine | 17 - Rectify deficiencies prior to departure | Propulsion machinery, including main engines, reduction gears, shafting, bearings, and electrical equipment and systems, must be maintained to ensure proper operation. Marine Inspector identified port generator with exhaust leaks throughout the length of exhaust piping. 46 CFR 143.205(c)(1)
2024-07-16 | 7958573 | Detached Duty Office Fort Myers | 1167736 | Official Number (U.S.) | COOL BEANS | Passenger Ship | UNITED STATES |  |  |  | 13 - Propulsion and Auxiliary Machinery | 13104 - Bilge pumping arrangements | 16 - Rectify deficiencies w/in 14 days | A visual indicator must be provided at the operating station to indicate when any automatic bilge pump is operating. Visual indicator for the starboard aft bilge is non-operational. Make permanent repairs and prove proper operation to the satisfaction of the attending CG Marine Inspector. 46CFR182.530(c)
2024-07-16 | 7959488 | Sector San Francisco | 653409 | Official Number (U.S.) | PACIFIC HORNBLOWER | Passenger Ship | UNITED STATES |  |  |  | 02 - Structural Conditions | 02199 - Other (Structural condition) | 705 - Other - as specified | An internal structural examination conducted in compliance with § 176.600 may be conducted while the vessel is afloat or out of the water and consists of a complete examination of the vessel’s main strength members, including the major internal framing, the hull plating, and planking, voids, and ballast, cargo, and fuel oil tanks. Operator conducted ultrasonic testing in centerline of forward void tank space identifying areas containing more than 25% wastage. Clean affected areas identified by ultra-sonic test report marked red and apply corrosion resistant protective compound to MI satisfaction. Operator must submit repair plan to be approved by attending marine inspector prior to 31FEB2025 to receive next credit dry dock. 46 CFR 176.610
2024-07-16 | 7961041 | Marine Safety Detachment Quad Cities | 634631 | Official Number (U.S.) | DENISE RAE | Towing Vessel | UNITED STATES |  |  |  | 08 - Alarms | 08107 - Machinery controls alarm | 50 - Rectify deficiencies w/in 30 days | Alarm set points must be tested twice in five years not to exceed 3 years. Test alarm set points for COI Renewal.
2024-07-16 | 7958902 | Sector Southeastern New England | 9654787 | IMO Number | ARDMORE ENGINEER | Tank Ship | MARSHALL ISLANDS |  | DNV | DNV | 06 - Cargo Operations Including Equipment | 06199 - Other (cargo) | 60 - Rectify deficiencies prior to movement | In tankers, electrical equipment, cables and wiring shall not be installed in hazardous locations unless it conforms with standards not inferior to this acceptable to the organization (IEC 60092-5021999). Three cable containment pipes, starboard side just forward of house, found without bonding straps, drain plugs removed. The cable pipe/junction boxes and house have an open means to allow cargo vapors to enter the pipe. 74SOLAS(20) II-1/45.11 60AC and prior to cargo ops
2024-07-16 | 7942481 | Sector Boston | 948799 | Official Number (U.S.) | ANNA R | Passenger Ship | UNITED STATES |  |  |  | 07 - Fire Safety | 07109 - Fixed fire extinguishing installation | 50 - Rectify deficiencies w/in 30 days | A vessel on which a pre-engineered fixed gas fire extinguishing system is installed must have...an audible alarm that sounds upon discharge. Installed system had a visual but no audible alarm.
2024-07-16 | 7959925 | Sector San Diego | 1023641 | Official Number (U.S.) | C - TRACTOR 11 | Towing Vessel | UNITED STATES |  |  |  | 03 - Water/Weathertight Conditions | 03199 - Other (load lines) | 50 - Rectify deficiencies w/in 30 days | The master must ensure that all hatches doors, and other opernings deisgned to be watertight function properly. Openings were found around the forward watertight hatch. Ensure the hatch has a proper seal. 46CFR140.610
2024-07-16 | 7959925 | Sector San Diego | 1023641 | Official Number (U.S.) | C - TRACTOR 11 | Towing Vessel | UNITED STATES |  |  |  | 02 - Structural Conditions | 02108 - Electrical installations in general | 50 - Rectify deficiencies w/in 30 days | Electrical systems and equipment must function properly and minimize system failures and fire and shock hazards. Openings with duct tape were found on the switchboard. Prove proper blanks are installed on the switchboard. 46 CFR 143.400
2024-07-16 | 7959925 | Sector San Diego | 1023641 | Official Number (U.S.) | C - TRACTOR 11 | Towing Vessel | UNITED STATES |  |  |  | 07 - Fire Safety | 07114 - Remote Means of control (opening,pumps,ventilation,etc.) Machinery spaces | 705 - Other - as specified | Vessel fire pump remote start is in the same space as the fire pump. As per 46 CFR 142.325(a)(2) the remote start must be outside the space. Move remote start to a location outside the space no later than the vessels next dry-dock.
2024-07-16 | 7959591 | Sector Houston/Galveston | 600453 | Official Number (U.S.) | KORI BELL | Offshore | UNITED STATES |  |  |  | 11 - Life Saving Appliances | 11129 - Operational readiness of lifesaving appliances | 17 - Rectify deficiencies prior to departure | A suitable rescue boat shall be required except when, in the opinion of the Officer in Charge, Marine Inspection, the vessel is of such design and operating characteristics that the vessel itself provides a fully satisfactory rescue platform. Rescue boat engine was not installed on boat. 46 CFR 180.10-35
2024-07-16 | 7961031 | Marine Safety Detachment Quad Cities | 625203 | Official Number (U.S.) | DONNA RAE | Towing Vessel | UNITED STATES |  |  |  | 08 - Alarms | 08107 - Machinery controls alarm | 50 - Rectify deficiencies w/in 30 days | Alarm set points must be tested twice in five years not to exceed 3 years. Test alarm set points for COI Renewal.
2024-07-16 | 7959899 | Sector Virginia | 1247087 | Official Number (U.S.) | FLY N HI V | Passenger Ship | UNITED STATES |  |  |  | 07 - Fire Safety | 07101 - Fire prevention structural integrity | 16 - Rectify deficiencies w/in 14 days | The frame or support of each semi-portable fire extinguisher permitted by paragraph (a) of this section must be welded or otherwise permanently attached to a bulkhead or deck. Extinguisher bracket was broken and extinguisher was tied to the bracket by a rope, for retrieval and laid in the deck of the hold.
2024-07-16 | 7959237 | Sector Honolulu | 1086152 | Official Number (U.S.) | WAHINE KOA | Passenger Ship | UNITED STATES |  |  |  | 01 - Certificates & Documentation | CG001 - Certificate of Inspection (COI) | 701 - Prior to carriage of passengers/cargo | Your vessel must undergo an annual inspection within 3 months before or after each anniversary date. Vessel failed to undergo an annual inspection within the allowable time constraints. 46 CFR 176.500(b)(1)
2024-07-16 | 7942481 | Sector Boston | 948799 | Official Number (U.S.) | ANNA R | Passenger Ship | UNITED STATES |  |  |  | 10 - Safety of Navigation | 10109 - Lights, shapes, sound-signals | 16 - Rectify deficiencies w/in 14 days | A vessel less than 12 meters in length shall...be provided with some means of making an efficient sound signal. Vessel had no means of producing an efficient sound signal.
2024-07-16 | 7959899 | Sector Virginia | 1247087 | Official Number (U.S.) | FLY N HI V | Passenger Ship | UNITED STATES |  |  |  | 09 - Working and Living Conditions | 09228 - Anchoring devices | 16 - Rectify deficiencies w/in 14 days | A vessel must be fitted with ground tackle and mooring lines necessary for the vessel to be safely anchored or moored. Vessels anchor chain was found to be corroded to unsafe operable conditions.
2024-07-16 | 7959336 | Sector New York | 9244881 | IMO Number | MSC ARUSHI R. | General Dry Cargo Ship | LIBERIA |  | DNV | DNV | 14 - Pollution Prevention | CG010 - Ballast water logs/records | 10 - Deficiency Rectified | The master... in charge of a vessel subject to this section must retain a signed copy of this information onboard the vessel for 2 years. PSCO observed several pages of ballast water record book that were missing the master's signature. 33 CFR 151.2070b
2024-07-16 | 7958573 | Detached Duty Office Fort Myers | 1167736 | Official Number (U.S.) | COOL BEANS | Passenger Ship | UNITED STATES |  |  |  | 09 - Working and Living Conditions | 09298 - Other (accident prevention) | 16 - Rectify deficiencies w/in 14 days | At each inspection for certification and at every other vessel inspection all observed unsafe practices, fire hazards, and other hazardous situations must be corrected and all required guards and protective devices must be in satisfactory condition. An obsolete through hull valve on the starboard hull bilge was identified having an inadequate means of isolation. Remove aprox 6" flexible hose and wooden plug attached to obsolete valve and install a permanent means of isolation to the satisfaction of the attending CG Marine Inspector. 46CFR176.830
2024-07-16 | 7958573 | Detached Duty Office Fort Myers | 1167736 | Official Number (U.S.) | COOL BEANS | Passenger Ship | UNITED STATES |  |  |  | 01 - Certificates & Documentation | CG001 - Certificate of Inspection (COI) | 50 - Rectify deficiencies w/in 30 days | The cognizant OCMI may require that a vessel and its equipment undergo any additional test or inspection deemed reasonable and necessary to determine that the vessel and its equipment are suitable for the service in which they are to be employed. Completed maintenance IAW the vessel's sail rigging preventative maintenance plan (PMP) is not sufficiently documented. Create a specific log which documents completed maintenance IAW the vessel's sail rigging preventative maintenance plan. 46CFR176.840
2024-07-16 | 7959743 | Sector Columbia River | 641327 | Official Number (U.S.) | BRADLEY D | Towing Vessel | UNITED STATES |  |  |  | 10 - Safety of Navigation | 10138 - Bridge Navigation Watch Alarm System (BNWAS) | 705 - Other - as specified | a towing vessel with overnight accommodations and alternating watched when pushing pulling or towing alongside one or more barges, must have a system to detect when its master or mate becomes incapacitated. Vessel does not have required pilothouse alerter system in stalled at time of COI re-issuance. Vessel is to show proof of installed system within 90 Days to the satisfaction of the attending MI.
2024-07-16 | 7959591 | Sector Houston/Galveston | 600453 | Official Number (U.S.) | KORI BELL | Offshore | UNITED STATES |  |  |  | 13 - Propulsion and Auxiliary Machinery | 13104 - Bilge pumping arrangements | 17 - Rectify deficiencies prior to departure | All vessels shall be provided with bilge pumps in accordance with Table 182.25-10(a). Vessels main bilge pump is inoperable. 46 CFR 182.25-10
2024-07-16 | 7958573 | Detached Duty Office Fort Myers | 1167736 | Official Number (U.S.) | COOL BEANS | Passenger Ship | UNITED STATES |  |  |  | 01 - Certificates & Documentation | 01104 - Cargo Ship Safety Radio (including exemption) | 50 - Rectify deficiencies w/in 30 days | Each ship transporting more than six passengers for hire equipped with a radiotelephone station in accordance with Part III of Title III of the Communications Act must carry a radio operator who meets the following requirements:(1) Where the station power does not exceed 250 watts carrier power or 1500 watts peak envelope power, the radio operator must hold a marine radio operator permit or higher class license. Vessel does not have a radio operator. Provide evidence of Marine Radio Operator Permit to the USCG. 47CFR80.159(e)
2024-07-16 | 7959591 | Sector Houston/Galveston | 600453 | Official Number (U.S.) | KORI BELL | Offshore | UNITED STATES |  |  |  | 11 - Life Saving Appliances | 11129 - Operational readiness of lifesaving appliances | 17 - Rectify deficiencies prior to departure | Each life float and buoyant apparatus must be secured to the vessel by a painter and a float-free link. Life float was connected to stbd rail with zip ties. 46 CFR 180.20-1
2024-07-16 | 7959591 | Sector Houston/Galveston | 600453 | Official Number (U.S.) | KORI BELL | Offshore | UNITED STATES |  |  |  | 10 - Safety of Navigation | 10109 - Lights, shapes, sound-signals | 17 - Rectify deficiencies prior to departure | A vessel at anchor shall exhibit where it can best be seen:(i) In the fore part, an all-round white light or one ball;(ii) At or near the stern and at a lower level than the light prescribed in paragraph (i) of this Rule, an all-round white light. All-round white light was inoperable. Repair prior to anchoring between sunset and sunrise. 33 CFR 83.30(a)
2024-07-16 | 7959591 | Sector Houston/Galveston | 600453 | Official Number (U.S.) | KORI BELL | Offshore | UNITED STATES |  |  |  | 13 - Propulsion and Auxiliary Machinery | 13199 - Other (machinery) | 17 - Rectify deficiencies prior to departure | Auxiliary machinery shall be suitable in type and design for the purpose intended. Hydraulic lifting system was low on oil/ Level Alarm on bridge is inoperable. Repair replace to satisfaction of CG Marine Inspector. 46 CFR 182.10-1
2024-07-16 | 7959591 | Sector Houston/Galveston | 600453 | Official Number (U.S.) | KORI BELL | Offshore | UNITED STATES |  |  |  | 07 - Fire Safety | 07120 - Means of escape | 16 - Rectify deficiencies w/in 14 days | All vessels shall be provided with not less than two avenues of escape from all general areas accessible to the passengers or where the crew may be quartered. Emergency exit in crew berthing was seized shut. 46 CFR 177.15-1
2024-07-16 | 7959591 | Sector Houston/Galveston | 600453 | Official Number (U.S.) | KORI BELL | Offshore | UNITED STATES |  |  |  | 11 - Life Saving Appliances | 11118 - Lifejackets incl. provision and disposition | 17 - Rectify deficiencies prior to departure | All vessels shall be provided with an approved adult type life preserver for each person carried. Vessel is short 01 lifejacket. 46 CFR 180.25-5
2024-07-16 | 7959591 | Sector Houston/Galveston | 600453 | Official Number (U.S.) | KORI BELL | Offshore | UNITED STATES |  |  |  | 11 - Life Saving Appliances | 11129 - Operational readiness of lifesaving appliances | 17 - Rectify deficiencies prior to departure | Each life float shall be fitted with a life line and shall be equipped with two paddles, a water light and a painter. Life float was missing all required equipment. 46 CFR 180.15-1
2024-07-16 | 7959591 | Sector Houston/Galveston | 600453 | Official Number (U.S.) | KORI BELL | Offshore | UNITED STATES |  |  |  | 02 - Structural Conditions | 02108 - Electrical installations in general | 16 - Rectify deficiencies w/in 14 days | All electrical installations shall be to the satisfaction of the Officer in Charge, Marine Inspection. Dead end wires forward of pilot house. 46 CFR 183.01-5
2024-07-16 | 7959591 | Sector Houston/Galveston | 600453 | Official Number (U.S.) | KORI BELL | Offshore | UNITED STATES |  |  |  | 13 - Propulsion and Auxiliary Machinery | 13104 - Bilge pumping arrangements | 17 - Rectify deficiencies prior to departure | On a vessel of at least 7.9 meters (26 feet) in length, a visual and audible alarm must be provided at the operating station to indicate a high water level in each of the following normally unmanned spaces: A space with a through-hull fitting below the deepest load waterline. Vessels bilge alarms were inoperable. 46 CFR 182.530(a)
2024-07-17 | 7958037 | Marine Safety Unit Lake Charles | 9606120 | IMO Number | SERENITY | Bulk Carrier | MARSHALL ISLANDS |  | CROATIAN REGISTER OF SHIPPING |  | 07 - Fire Safety | 07113 - Fire pumps and its pipes | 30 - Ship detained | The following fire protection systems shall be kept in good order so as to ensure their required performance if a fire occurs: means of escape systems and appliances. During the test of the emergency fire pump no pressure from the fire hoses could be confirmed. After 3 hours on board crew was still unable to show proper operation of emergency fire pump. 74 SOLAS (Cons 2009) II-x/14.2.1.1.3
2024-07-17 | 7960239 | Marine Safety Unit Houma | 1074295 | Official Number (U.S.) | MS MELISSA | Offshore | UNITED STATES |  |  |  | 09 - Working and Living Conditions | 09198 - Other (crew and accommodation) | 50 - Rectify deficiencies w/in 30 days | Owners and operators of applicable vessels must establish a master key control system and related provisions for use of master keys, and record keeping. Vessel does not currently have a master key control system. 46 USC 3106(a)(1) CVC Policy Letter 23-06
2024-07-17 | 7959048 | Marine Safety Unit Port Arthur | 503023 | Official Number (U.S.) | ROBERT J. EYMARD | Towing Vessel | UNITED STATES |  |  |  | 11 - Life Saving Appliances | 11110 - Stowage and provision of liferafts | 10 - Deficiency Rectified | Painter line was incorrectly attached, inhibiting proper operation.
2024-07-17 | 7960239 | Marine Safety Unit Houma | 1074295 | Official Number (U.S.) | MS MELISSA | Offshore | UNITED STATES |  |  |  | 03 - Water/Weathertight Conditions | 03107 - Doors | 17 - Rectify deficiencies prior to departure | A Class-1 watertight door may be installed at any place if the vessel's pilothouse contains a visual indicator showing whether the door is open or closed. Visual indicators for the vessel’s 02 watertight doors were inoperable. 46 CFR 127.230 46 CFR 174.210(c)
2024-07-17 | 7958037 | Marine Safety Unit Lake Charles | 9606120 | IMO Number | SERENITY | Bulk Carrier | MARSHALL ISLANDS |  | CROATIAN REGISTER OF SHIPPING |  | 15 - Safety Management Systems (ISM) | 15108 - Reports of non-conf., accidents & hazardous occur. | 30 - Ship detained | In meeting these requirements, the company should ensure that... .2any non-conformity is reported, with its possible cause, if known; .3appropriate corrective action is taken. 74 SOLAS (Cons. 2020) IX/3 ISM Code10.2
2024-07-17 | 7960239 | Marine Safety Unit Houma | 1074295 | Official Number (U.S.) | MS MELISSA | Offshore | UNITED STATES |  |  |  | 06 - Cargo Operations Including Equipment | 06199 - Other (cargo) | 705 - Other - as specified | No OSV may carry flammable or combustible liquid cargoes in bulk without approval. Vessel must complete a satisfactory inspection of the Methanol transfer system/equipment to include: Material condition of the transfer pump, associated pressure gauge, manual shutoff valve, armored cabling/remote shutdown, and proof of test documentation for safety relief valve discs prior to the carriage of methanol. 46 CFR 125.110
2024-07-17 | 7958037 | Marine Safety Unit Lake Charles | 9606120 | IMO Number | SERENITY | Bulk Carrier | MARSHALL ISLANDS |  | CROATIAN REGISTER OF SHIPPING |  | 14 - Pollution Prevention | 14799 - Other (AFS) | 705 - Other - as specified | The Master, owner, operator, agent, or person in charge of any vessel equipped with ballast water tanks that operates in waters of the United States must follow these practices: remove fouling organism from from the vessel's hull piping, and tanks on a regular basis and dispose of any removed substances in accordance with local, State and Federal Regulations. PSCO observed hull growth on port side anti-fouling paint in ballast conditions running the length of the vessel 33CFR151.2050(f)
2024-07-17 | 7942844 | Marine Safety Unit Brownsville | 1246044 | Official Number (U.S.) | HOLD FAST | Passenger Ship | UNITED STATES |  |  |  | 05 - Radio Communications | 05111 - Satellite EPIRB 406MHz/1.6GHz | 16 - Rectify deficiencies w/in 14 days | The EPIRB's battery is shall be replaced before the date required by FCC regulations in 47 CFR part 80. MI found EPIRB battery expired by three months and no log for the required inspections. 46 CFR 185.728 (b)
2024-07-17 | 7960828 | Sector Puget Sound | 546382 | Official Number (U.S.) | WALLA WALLA | Passenger Ship | UNITED STATES |  |  |  | 13 - Propulsion and Auxiliary Machinery | 13108 - Operation of machinery | 705 - Other - as specified | All marine engineering details, such as boilers, pressure vessels, main and auxiliary machinery, piping, valves, and fittings, shall be designed, constructed, and installed in accordance with the provisions of this sub-chapter. The #4 prop generator inoperable due to ground fault in engine control system. 46CFR 50.01-10(b)
2024-07-17 | 7960239 | Marine Safety Unit Houma | 1074295 | Official Number (U.S.) | MS MELISSA | Offshore | UNITED STATES |  |  |  | 11 - Life Saving Appliances | 11199 - Other (life saving) | 10 - Deficiency Rectified | Life floats must be capable of float-free launching, and if arranged in a group secured by a single painter have a float-free link appropriate for the combined capacity of the life-floats. The person capacity of the weak link installed was scratched out and unclear. A new weak link with clear capacity was installed on the spot. 46 CFR 133.130(b)
2024-07-17 | 7958037 | Marine Safety Unit Lake Charles | 9606120 | IMO Number | SERENITY | Bulk Carrier | MARSHALL ISLANDS |  | CROATIAN REGISTER OF SHIPPING |  | 07 - Fire Safety | 07108 - Ready availability of fire fighting equipment | 30 - Ship detained | The means of control of any fixed gas fire-extinguishing system shall be readily accessible, simple to operate and shall be grouped together in as few locations as possible at positions not likely to be cut off by fire in a protected space. At each location there shall be clear instructions relating to the operation of the system having regard to the safety of personnel. CO2 system for paint room with controls in forward fire control room did not have instructions posted for proper operation. Crew was not aware of this and multiple inspections were carried out. 74 SOLAS (Cons. 2009) II-2 /10.4.1.1.1 FSS Code (2015) 5.2.1.3.3
2024-07-17 | 7955500 | Marine Safety Unit Victoria | 9755646 | IMO Number | ECO ICE | Tank Ship | MARSHALL ISLANDS |  |  |  | 09 - Working and Living Conditions | 09209 - Electrical | 17 - Rectify deficiencies prior to departure | A gas carrier shall comply with the requirements of the International Gas Carrier Code. Electrical equipment which is not of the certified safe type in spaces protected by airlocks should be de-energized by loss overpressure. PSCO discovered 04 electrical lights not certified safe in the motor room and 10 lights lighting the switch board did not secure when both airlock doors were opened. Deficiency must be rectified prior to cargo operations. 74 SOLAS (20) VII/13.1 – 93 IGC Code 3.6.4
2024-07-17 | 7958037 | Marine Safety Unit Lake Charles | 9606120 | IMO Number | SERENITY | Bulk Carrier | MARSHALL ISLANDS |  | CROATIAN REGISTER OF SHIPPING |  | 11 - Life Saving Appliances | 11102 - Lifeboat inventory | 30 - Ship detained | Each survival craft shall be stowed: fully equipped as required by this chapter and the code: a food rations as described in paragraph 4.1.5.1.18 totaling not less than 10,000KJ for each person the lifeboat is permitted to accommodate; these rations shall be kept in airtight packaging and be stowed in a watertight container. PSCO observed that 24 of 25 food rations on-board the life boat were not airtight. When speaking to 3rd officer he reported to the previous C/O that they packages were damaged in February 2024 and C/O was only worried about expiration date, not packaging of food rations. 74 SOLAS (Cons. 2020) III/13.1.4 LSA Code 4.4.8.12
2024-07-17 | 7927667 | Sector Ohio Valley | 1151688 | Official Number (U.S.) | LST-325 | Passenger Ship | UNITED STATES |  |  |  | 11 - Life Saving Appliances | 11132 - Maintenance and inspections | 50 - Rectify deficiencies w/in 30 days | Ring buoys were missing reflective tape with wear and tear present. 03 buoys need to be replaced.
2024-07-17 | 7958037 | Marine Safety Unit Lake Charles | 9606120 | IMO Number | SERENITY | Bulk Carrier | MARSHALL ISLANDS |  | CROATIAN REGISTER OF SHIPPING |  | 14 - Pollution Prevention | 14109 - Oil/water interface detector | 10 - Deficiency Rectified | Ship staff training should include familiarization in the operation and maintenance of the equipment. C/E and crew could not properly test or show memory of oily water separator. Crew was using a brush to simulate oil content. Superintendent conducted training with C/E on proper testing procedures on board the vessel. MARPOL(Cons. 2022) Annex 1/14.7 MEPC.107/(49)1.1.5
2024-07-17 | 7959893 | Resident Inspection Office St. Croix | 1026374 | Official Number (U.S.) | DIVE EXPERIENCE II | Passenger Ship | UNITED STATES |  |  |  | 13 - Propulsion and Auxiliary Machinery | 13104 - Bilge pumping arrangements | 16 - Rectify deficiencies w/in 14 days | On a vessel of at least 26 feet in length, a visual and audible alarm must be provided at the operating station to indicate a high water level. The visual alarm was found to be inoperable.
2024-07-17 | 7960764 | Sector Puget Sound | 594261 | Official Number (U.S.) | GOODTIME III | Passenger Ship | UNITED STATES |  |  |  | 02 - Structural Conditions | 02123 - Wheelhouse -door -window | 50 - Rectify deficiencies w/in 30 days | EACH WINDOW, MUST BE CAPABLE OF WITHSTANDING THE MAXIMUM LOAD FROM WAVE AND WIND CONDITIONS. DAMAGE SUSTAINED TO PORT QUARTER WINDOW. 46CFR116.1020 **Extended deficienciy, window cracked upon replacement. Extended for ordering purposes.
2024-07-17 | 7960613 | Sector San Juan | 9665841 | IMO Number | TIBERIUS | Bulk Carrier | MARSHALL ISLANDS |  | NIPPON KAIJI KYOKAI | NIPPON KAIJI KYOKAI | 13 - Propulsion and Auxiliary Machinery | 13101 - Propulsion main engine | 16 - Rectify deficiencies w/in 14 days | After any survey of the ship under regulations 7, 8, 9 or 10 has been completed, no change shall be made in the structural arrangements, machinery, equipment and other items covered by the survey, without the sanction of the administration. Vessel notified Sector San Juan that 01 cylinder on the main engine was damaged and only capable of producing 50 percent of the rated horse power at approximately 81 RPMs. 74 SOLAS 2020 I/11(b)
2024-07-17 | 7959893 | Resident Inspection Office St. Croix | 1026374 | Official Number (U.S.) | DIVE EXPERIENCE II | Passenger Ship | UNITED STATES |  |  |  | 10 - Safety of Navigation | 10109 - Lights, shapes, sound-signals | 16 - Rectify deficiencies w/in 14 days | A power-driven vessel underway shall exhibit sidelights. The port side running light was inoperable.
2024-07-17 | 7959893 | Resident Inspection Office St. Croix | 1026374 | Official Number (U.S.) | DIVE EXPERIENCE II | Passenger Ship | UNITED STATES |  |  |  | 04 - Emergency Systems | CG004 - Man Overboard Drill (MOB) | 16 - Rectify deficiencies w/in 14 days | Abandon ship, man overboard, and fire fighting drills and training shall be logged or otherwise documented for review by the Coast Guard upon request. The drill entry shall include the date of the drill and training and a general description of the drill scenario and training topics. Vessel management could not provide a log or documentation of drills and/or training.
2024-07-17 | 7959893 | Resident Inspection Office St. Croix | 1026374 | Official Number (U.S.) | DIVE EXPERIENCE II | Passenger Ship | UNITED STATES |  |  |  | 11 - Life Saving Appliances | 11199 - Other (life saving) | 16 - Rectify deficiencies w/in 14 days | Each EPIRB must be tested monthly, which shall be logged or otherwise documented. Vessel management could not provide a log or documentation of these tests.
2024-07-17 | 7955500 | Marine Safety Unit Victoria | 9755646 | IMO Number | ECO ICE | Tank Ship | MARSHALL ISLANDS |  |  |  | 09 - Working and Living Conditions | 09221 - Entry dangerous spaces | 17 - Rectify deficiencies prior to departure | A gas carrier shall comply with the requirements of the International Gas Carrier Code. An audible and visual alarm system to give warning on both sides of the airlock should be provided to indicate if more than one door is moved from the closed position. PSCO discovered airlock audible alarm inoperable when both doors are open.
2024-07-17 | 7960239 | Marine Safety Unit Houma | 1074295 | Official Number (U.S.) | MS MELISSA | Offshore | UNITED STATES |  |  |  | 09 - Working and Living Conditions | 09209 - Electrical | 10 - Deficiency Rectified | Electrical equipment must be installed to minimize accidental personal contact with energized parts. The port side deck locker had an electrical outlet missing a front cover. Cover renewed. 46 CFR 129.200(c)
2024-07-17 | 7958962 | Sector Virginia | 9593115 | IMO Number | USNS MEDGAR EVERS | General Dry Cargo Ship | UNITED STATES |  |  |  | 11 - Life Saving Appliances | 11102 - Lifeboat inventory | 10 - Deficiency Rectified | All life-saving appliances and arrangements shall comply with the applicable requirements of the Code. The normal equipment of every lifeboat shall consist of food rations totaling not less than 10,000kJ for each person the lifeboat is permitted to accommodate; these rations shall be kept in airtight packaging; anti-seasickness medicine sufficient for at least 48 hours. Vessel had 09 food rations that were not properly sealed and was did not have the adequate amount of seasickness medicine. 74 SOLAS (14)III/34 LSA 4.4.8.12/.21
2024-07-17 | 7960239 | Marine Safety Unit Houma | 1074295 | Official Number (U.S.) | MS MELISSA | Offshore | UNITED STATES |  |  |  | 05 - Radio Communications | 05111 - Satellite EPIRB 406MHz/1.6GHz | 10 - Deficiency Rectified | Each Emergency Position Indicating Radio Beacon (EPIRB) must be tested monthly. Vessel could not provide record of monthly EPIRB testing. Discussed monthly test requirement with crew, and satisfactorily tested EPIRB. 46 CFR 131.565
2024-07-17 | 7959893 | Resident Inspection Office St. Croix | 1026374 | Official Number (U.S.) | DIVE EXPERIENCE II | Passenger Ship | UNITED STATES |  |  |  | 11 - Life Saving Appliances | 11116 - Distress flares | 16 - Rectify deficiencies w/in 14 days | A vessel on a limited coastwise route must carry six hand red flare distress signals and six hand orange smoke distress signals. A hand red flare distress signal may be substituted for a hand orange smoke distress signal. The vessel currently maintains a total of seven hand red flare distress signals on board.
2024-07-17 | 7959893 | Resident Inspection Office St. Croix | 1026374 | Official Number (U.S.) | DIVE EXPERIENCE II | Passenger Ship | UNITED STATES |  |  |  | 07 - Fire Safety | 07110 - Fire fighting equipment and appliances | 16 - Rectify deficiencies w/in 14 days | A vessel not required to have a power driven fire pump must have at least three 2.5 gallon buckets, with an attached lanyard, placed so as to be easily available during an emergency. The words “FIRE BUCKET” must be stenciled in a contrasting color on each bucket. The fire buckets maintained on board were all in excess of the required size.
2024-07-17 | 7958037 | Marine Safety Unit Lake Charles | 9606120 | IMO Number | SERENITY | Bulk Carrier | MARSHALL ISLANDS |  | CROATIAN REGISTER OF SHIPPING |  | 07 - Fire Safety | 07111 - Personal equipment for fire safety | 60 - Rectify deficiencies prior to movement | An on-board means of recharging breathing apparatus cylinders used during drills shall be provided or a suitable number of spare cylinders shall be carried on board to replace those used. PSCO observed vessel has 12 air cylinders with zero training bottles or compressor on-board to refill bottles. 74 SOLAS (Cons. 2020) II-2/ 15.2.2.6
2024-07-17 | 7960239 | Marine Safety Unit Houma | 1074295 | Official Number (U.S.) | MS MELISSA | Offshore | UNITED STATES |  |  |  | 13 - Propulsion and Auxiliary Machinery | 13199 - Other (machinery) | 10 - Deficiency Rectified | Nothing in this part shall be construed as limiting the inspector from making inspections as deemed necessary to be assured of the safety and seaworthiness of the vessel. The lube oil pressure and jacket water temperature gauges for the port MDE were observed to be inoperable. The pressure gauge on the port MDE fuel filter assembly was found to be bad. A mechanic attended replacing the fuel filter gauge, and bringing the port MDE gauges into normal operation. 46 CFR 126.100
2024-07-17 | 7960239 | Marine Safety Unit Houma | 1074295 | Official Number (U.S.) | MS MELISSA | Offshore | UNITED STATES |  |  |  | 09 - Working and Living Conditions | 09233 - Guards - fencing around dangerous machinery parts | 10 - Deficiency Rectified | Suitable guards must be installed around rotating machinery. Top guard for sewage pump was not installed. Guard was put into place. 46 CFR 127.330
2024-07-17 | 7960239 | Marine Safety Unit Houma | 1074295 | Official Number (U.S.) | MS MELISSA | Offshore | UNITED STATES |  |  |  | 11 - Life Saving Appliances | 11117 - Lifebuoys incl. provision and disposition | 10 - Deficiency Rectified | Inspections of lifesaving equipment shall be carried out for proper condition of flotation equipment such as lifebuoys. Lifebuoy outside of port wheelhouse had a non-serviceable hand line. Buoy was replaced. 46 CFR 133.45(b)
2024-07-17 | 7856065 | Sector Los Angeles/Long Beach | 541915 | Official Number (U.S.) | RUBY J | Passenger Ship | UNITED STATES |  |  |  | 07 - Fire Safety | 07101 - Fire prevention structural integrity | 10 - Deficiency Rectified | Unless other means are provided to ensure that a potential waste receptacle fire would be limited to the receptacle, waste receptacles must be constructed of non-combustible materials with no openings in the sides or bottom. MI observed waste receptacle and cigarette butt disposal constructed of combustible material. 46 CFR 177.405(f)
2024-07-17 | 7959893 | Resident Inspection Office St. Croix | 1026374 | Official Number (U.S.) | DIVE EXPERIENCE II | Passenger Ship | UNITED STATES |  |  |  | 01 - Certificates & Documentation | CG003 - USCG Certificate of Documentation (COD) | 16 - Rectify deficiencies w/in 14 days | The vessel owner or operator must pay the annual vessel inspection fee each year on or before the vessel's user fee anniversary date. The user fees were found to be past due.
2024-07-17 | 7961352 | Resident Inspection Office Ponce | 1039062 | Official Number (U.S.) | PAPYRUS | Passenger Ship | UNITED STATES |  |  |  | 11 - Life Saving Appliances | 11118 - Lifejackets incl. provision and disposition | 50 - Rectify deficiencies w/in 30 days | An adult life jacket must be provided for each person carried on board a vessel. VSL adult passenger capacity reduced to 47. Replace 04 unserviceable type 1 life jackets with CG approved type 1 life jackets.
2024-07-17 | 7960140 | U.S. COAST GUARD FORCES MICRONESIA/SECTOR GUAM | 1288637 | Official Number (U.S.) | MAKIRA | Passenger Ship | UNITED STATES |  |  |  | 01 - Certificates & Documentation | CG001 - Certificate of Inspection (COI) | 701 - Prior to carriage of passengers/cargo | Your vessel must undergo an annual inspection within the 3 months before or after each anniversary date. Vessel inactive and unable to provide crew to conduct annual inspection by 20Jul24, 3 months past its anniversary date. Conduct Annual Inspection prior to the carriage of passengers. 46 CFR 176.500(b)(1) - 701 c.
2024-07-17 | 7956719 | Sector New Orleans | 9539468 | IMO Number | ECO SPITFIRE | Bulk Carrier | MARSHALL ISLANDS |  |  |  | 14 - Pollution Prevention | 14610 - Operational procedures for engines or equipment | 16 - Rectify deficiencies w/in 14 days | THE ATTAINED ANNUAL OPERATIONAL CII SHALL BE DOCUMENTED AND VERIFIED AGAINST THE REQUIRED ANNUAL OPERATIONAL CII TO DETERMINE OPERATIONAL CARBON INTENSITY RATING A, B, C, D, OR E. PSCO OBSERVED CERTIFICATE ISSUING AUTHORITY DID NOT PROVIDE VESSEL WITH CII RATING IN 2022 OR 2023. MARPOL ANNEX VI/28.6, CODE 16ac
2024-07-17 | 7960223 | Sector New York | 1212792 | Official Number (U.S.) | RTC 28 | Barge | UNITED STATES |  |  |  | 04 - Emergency Systems | 04117 - Functionality of Safety Systems | 16 - Rectify deficiencies w/in 14 days | (a) Each cargo tank of a tank barge must have one of the following liquid overfill protection arrangements:(1) A system meeting the requirements of 46 CFR 39.2007 that— (ii) Is powered by generators on the barge. Loss of power alarm did not active when power was secured. 46CFR39.2009(a)(1)(ii)
2024-07-17 | 7960223 | Sector New York | 1212792 | Official Number (U.S.) | RTC 28 | Barge | UNITED STATES |  |  |  | 06 - Cargo Operations Including Equipment | 06107 - Cargo operation | 701 - Prior to carriage of passengers/cargo | Where cargo pump shafts pierce gastight bulkheads, stuffing boxes with readily accessible gastight glands shall be provided. Starboard cargo pump "stuffing box" (drive shaft through hole) was not vapor tight. 46CFR32.50-1
2024-07-17 | 7960223 | Sector New York | 1212792 | Official Number (U.S.) | RTC 28 | Barge | UNITED STATES |  |  |  | 06 - Cargo Operations Including Equipment | 06107 - Cargo operation | 701 - Prior to carriage of passengers/cargo | Any tank vessel which is equipped with an internal combustion engine driven cargo pump on the weather deck shall be provided with a minimum of one remote manual shutdown station, conspicuously marked, and located at the midpoint of such vessel, or 100 feet from the engine, whichever is the more practical. The remote quick acting manual shutdown shall be installed on the engine so as to provide a quick and effective means of stopping the engine (such as by cutting off the intake air). Port Cargo Pump Emergency Shutdown was in-op. 46CFR32.50-35
2024-07-17 | 7959893 | Resident Inspection Office St. Croix | 1026374 | Official Number (U.S.) | DIVE EXPERIENCE II | Passenger Ship | UNITED STATES |  |  |  | 18 - Maritime Labour Convention (Not Applicable to PSC Exams conducted in the U.S.) | 18299 - Other (Conditions of employment) | 16 - Rectify deficiencies w/in 14 days | A marine employer shall comply with the requirements of 46 CFR 4.06. The marine employer must have a sufficient number of alcohol testing devices readily accessible on board the vessel to determine the presence of alcohol in the system of each individual who was directly involved in a Serious Marine Incident. The vessel could not produce alcohol testing devices for all crewmembers serving on board.
2024-07-17 | 7959893 | Resident Inspection Office St. Croix | 1026374 | Official Number (U.S.) | DIVE EXPERIENCE II | Passenger Ship | UNITED STATES |  |  |  | 01 - Certificates & Documentation | 01104 - Cargo Ship Safety Radio (including exemption) | 16 - Rectify deficiencies w/in 14 days | A vessel must comply with the applicable requirements for any radio installation, including the requirements for a station license and installation certificates to be issued by the FCC in 47 CFR Part 80. Every vessel subject to Part III of Title III of the Communications Act must have a detailed inspection in accordance with §80.59 once every five years. If the ship passes the inspection, the technician will issue a Communications Act Safety Radiotelephony Certificate. The certificate was found to be expired.
2024-07-17 | 7856065 | Sector Los Angeles/Long Beach | 541915 | Official Number (U.S.) | RUBY J | Passenger Ship | UNITED STATES |  |  |  | 02 - Structural Conditions | 02108 - Electrical installations in general | 16 - Rectify deficiencies w/in 14 days | Each ungrounded conductor of circuit supplying lights, motors or appliances shall be equipped with a circuit breaker or switch and fuses at the point of attachment to the power source. Conductor found directly connected to battery without circuit breaker or switch and fuses. 46 CFR 183.05-15 (c)
2024-07-17 | 7942844 | Marine Safety Unit Brownsville | 1246044 | Official Number (U.S.) | HOLD FAST | Passenger Ship | UNITED STATES |  |  |  | 09 - Working and Living Conditions | 09298 - Other (accident prevention) | 16 - Rectify deficiencies w/in 14 days | Employers are responsible for all the actions of their officials, representatives, and agents in carrying out the requirements of this part. Vessel representatives did not fulfill the responsibilities the DAPI program or furnish proof of compliance during inspection. 46 CFR 16.203 (a)(2)
2024-07-17 | 7960423 | Marine Safety Unit Toledo | 1185094 | Official Number (U.S.) | GLASS CITY PEARL | Passenger Ship | UNITED STATES |  |  |  | 99 - Other | 99101 - Other (Safety in general) | 10 - Deficiency Rectified | The owner or managing operator shall notify the cognizant OCMI as far in advance as possible whenever a vessel is to be hauled out or placed in a drydock or slipway in compliance with § 176.600 or to undergo repairs or alterations affecting the safety of the vessel, together with the nature of any repairs or alterations contemplated. Hull repairs or alternations that affect the safety of the vessel include but are not limited to the replacement, repair, or refastening of planking, plating, or structural members including the repair of cracks. Vessel had reported damage to keel, but did not notify CG for attendance of repairs or submit a repair plan prior to undertaking repair work.
2024-07-17 | 7942844 | Marine Safety Unit Brownsville | 1246044 | Official Number (U.S.) | HOLD FAST | Passenger Ship | UNITED STATES |  |  |  | 05 - Radio Communications | 05109 - VHF radio installation | 16 - Rectify deficiencies w/in 14 days | A vessel must comply with the applicable requirements for any radio including the requirements for installation certificates to be issued by the Federal Communications Commission, as set forth in 47 CFR part 80. The FCC Safety Radio Certificate, FCC Operators Permit where not found onboard and the MMSI number was not properly programmed into the VHF radio. 46 CFR 184.502
2024-07-17 | 7967071 | Marine Safety Unit Vicksburg | 1253955 | Official Number (U.S.) | WALLER | Towing Vessel | UNITED STATES |  |  |  | 07 - Fire Safety | 07110 - Fire fighting equipment and appliances | 50 - Rectify deficiencies w/in 30 days | The portable fire pump must be self-priming and power-driven, with sufficient amount of lined commercial fire hose 15 meters (50 feet) in length, at least 40 mm (1.5 inches) in diameter and immediately available to attach to it so that a stream of water will reach any part of the vessel. The vessel is fitted with 75 ft. fire hoses and does not have a special consideration allowing the alternative arrangement.
2024-07-17 | 7960245 | Detached Duty Office Grand Haven | 287250 | Official Number (U.S.) | MATT ALLEN | Towing Vessel | UNITED STATES |  |  |  | 10 - Safety of Navigation | 10116 - Nautical publications | 17 - Rectify deficiencies prior to departure | The operator of each self-propelled vessel 12 meters or more in length shall carry, on board and maintain for ready reference, a copy of the Navigation Rules. Provide a copy of the required Navigation Rules.
2024-07-17 | 7967071 | Marine Safety Unit Vicksburg | 1253955 | Official Number (U.S.) | WALLER | Towing Vessel | UNITED STATES |  |  |  | 09 - Working and Living Conditions | 09209 - Electrical | 50 - Rectify deficiencies w/in 30 days | Electrical connections must be suitably installed to prevent them from coming loose through vibration or accidental contact. There are no electrical outlets near the freezer in the forward hold and is powered from an extension cord. The extension cord is taught and poses a risk of coming loose.
2024-07-17 | 7960245 | Detached Duty Office Grand Haven | 287250 | Official Number (U.S.) | MATT ALLEN | Towing Vessel | UNITED STATES |  |  |  | 10 - Safety of Navigation | 10126 - Record of drills and steering gear tests | 17 - Rectify deficiencies prior to departure | the TVR, official logbook, or in accordance with the TSMS applicable to the vessel. The record must include:(1) The date of the drill and instruction;(2) A description of the drill scenario and instruction topics;(3) The personnel involved. Crew stated they recently conducted all required drills. Provide evidence of logged drills.
2024-07-17 | 7961627 | Sector Columbia River | 1329692 | Official Number (U.S.) | FISHER | Ro-Ro Cargo Ship | UNITED STATES |  |  |  | 15 - Safety Management Systems (ISM) | 15107 - Emergency preparedness | 17 - Rectify deficiencies prior to departure | For the past four years, Coast Guard Inspectors and ABS Surveyors have informed the operators of the FISHER (under MSC and MARAD), of the need to witness operational testing of the lower vehicle/cargo decks dewatering pump and rose box system. Since the vessel's commissioning, the Coast Guard and ABS have no record of ever witnessing an operational test of the dewatering system to ensure the dewatering pumps will pump the lower car/cargo decks in a real downflooding situation. ABS and the Coast Guard brought this to the attention of the operators, so this could be scheduled at the next drydock. Currently the FISHER is in drydock at Vigor Shipayard. However, a test of the dewatering system is not in the vessel's yard package. During the ISM Audit completed on 24 July 2024, a non-conformity (ABS finding no. 1386.0) was issued. The vessel failed to meet the requirements as a result of lack of maintenance of critical equipment, testing of the pumps, no critical spare parts for the pumps, and a lack of operational testing of these pumps. ABS Audit report attached. You are required to provide a plan for conducting a "fully functional test" of the vessels dewatering system (including suction and discharge using the vessels installed dewatering pumps). After this plan is approved by the Coast Guard, you are required to perform an operational test of the dewatering system witnessed by ABS and the Coast Guard. *Note - This appears to be a systemic problem, as there are no Coast Guard records of any BOB HOPE class vessel performing a fully functional dewatering test for ABS or the Coast Guard. If you disagree with this decision you may ask for reconsideration, or appeal this decision in accordance with 46 CFR 1.03-20.
2024-07-17 | 7967071 | Marine Safety Unit Vicksburg | 1253955 | Official Number (U.S.) | WALLER | Towing Vessel | UNITED STATES |  |  |  | 07 - Fire Safety | 07125 - Evaluation of crew performance (fire drills) | 50 - Rectify deficiencies w/in 30 days | The master of a towing vessel must ensure that drills are conducted and instructions are given to ensure that all crewmembers are capable of performing the duties expected of them during emergencies. The vessel's deck and engineering crew did not know how to operate the fixed-firefighting system. Provide a corrective action plan.
2024-07-17 | 7958585 | Sector Virginia | 1187191 | Official Number (U.S.) | SEAWARD 15 | Passenger Ship | UNITED STATES |  |  |  | 05 - Radio Communications | 05104 - MF Radio installation | 50 - Rectify deficiencies w/in 30 days | Ships must have the required equipment inspected at least once every 12 months by an FCC-licensed technician holding a GMDSS Radio Maintainer's License. If the ship passes the inspection the technician will issue a Safety Certificate. Safety Certificate does not have the MF-DSC listed as inspected equipment on the required documentation. //47 CFR 80.1067(a)//
2024-07-17 | 7960699 | Sector Charleston | 1312037 | Official Number (U.S.) | POTOMAC EXPRESS | General Dry Cargo Ship | UNITED STATES |  | AMERICAN BUREAU OF SHIPPING |  | 09 - Working and Living Conditions | 09209 - Electrical | 10 - Deficiency Rectified | The Administration shall take appropriate steps to ensure uniformity in the implementation and application of the provisions of this part in respect of electrical installations. With the exception of cables for portable appliances and those installed in pipes, cables shall be fixed by means of clips of suitable flame retardant material. New cable run along and over the ladder to the fidley was bound with plastic wire tie.
2024-07-17 | 7948115 | Marine Safety Unit Saint Thomas | 1300036 | Official Number (U.S.) | REEF SURFARI | Passenger Ship | UNITED STATES |  |  |  | 01 - Certificates & Documentation | 01326 - Stability Information Booklet | 702 - Prior to embarking on international voyage | Except as otherwise provided in this subpart, a mechanically propelled vessel of the United States, which is certificated for or carries more than 12 passengers on international voyages must be in compliance with the applicable requirements of the International Convention for Safety of Life at Sea, 1974, as Amended (SOLAS), to which the United States Government is currently a party. The United States, in IMO SLS.14/Circ. 87 of 1987, communicated with the International Maritime Organization (IMO) that a vessel meeting 46 CFR Subchapter T is equivalent to the provision of the below chapters of SOLAS allowing small passengers vessels to operate on an international voyage which doesn’t proceed more than 20 nautical miles from the nearest land. To use this equivalency, each vessel must also meet all of the following: the vessel qualifies for a certificate for an Oceans route on exposed waters (including exposed waters for stability evaluation.) Vessel must obtain a stability letter with an exposed route prior to embarking on an international voyage with passengers for hire. 46 CFR 176.900(a)
2024-07-17 | 7959726 | Sector San Diego | 1023639 | Official Number (U.S.) | C - TRACTOR 9 | Towing Vessel | UNITED STATES |  |  |  | 07 - Fire Safety | 07113 - Fire pumps and its pipes | 705 - Other - as specified | Vessel fire pump remote start is in the same space as the fire pump. As per 46 CFR 142.325(a)(2) the remote start must be outside the space. Move remote start to a location outside the space no later than the vessels next dry-dock.
2024-07-17 | 7959893 | Resident Inspection Office St. Croix | 1026374 | Official Number (U.S.) | DIVE EXPERIENCE II | Passenger Ship | UNITED STATES |  |  |  | 01 - Certificates & Documentation | 01104 - Cargo Ship Safety Radio (including exemption) | 16 - Rectify deficiencies w/in 14 days | A vessel must comply with the applicable requirements for any radio installation, including the requirements for a station license and installation certificates to be issued by the FCC in 47 CFR Part 80. Vessel is required to have a crewmember with a valid FCC operator permit. Captain Mynier does not possess a permit.
2024-07-17 | 7958601 | Detached Duty Office Fort Myers | FL4893PU | State Number | SOUTH VENICE BEACH FERRY | Passenger Ship | UNITED STATES |  |  |  | 09 - Working and Living Conditions | 09112 - Medical Equipment | 16 - Rectify deficiencies w/in 14 days | A vessel must carry either a first-aid kit that meets the requirements in 46 CFR 199.175(b)(10) or a kit with equivalent contents and instructions. For equivalent kits, the contents must be stowed in a suitable, watertight container that is marked “First-Aid Kit”. A first-aid kit must be easily visible and readily available to the crew. The first aid kit contains expired contents. Renew first aid kit contents. 46CFR184.710
2024-07-17 | 7960706 | Sector San Francisco | 1346675 | Official Number (U.S.) | PRESIDENT REAGAN | General Dry Cargo Ship | UNITED STATES |  |  |  | 10 - Safety of Navigation | 10103 - Radar | 16 - Rectify deficiencies w/in 14 days | Each vessel of 10,000 gross tons or more must have, in addition to the radar system under § 164.35(a), a second marine radar system that operates independently of the first. During departure checks vessel was found with their secondary radar inoperable. Repair the radar to the satisfaction of the Marine Inspector.
2024-07-17 | 7958585 | Sector Virginia | 1187191 | Official Number (U.S.) | SEAWARD 15 | Passenger Ship | UNITED STATES |  |  |  | 13 - Propulsion and Auxiliary Machinery | 13103 - Gauges, thermometers, etc | 16 - Rectify deficiencies w/in 14 days | When the exhaust cooling water system is separate from the engine cooling water system, a suitable warning device, visual or audible, must be installed at the operating station to indicate any reduction in normal water flow in the exhaust cooling system. The flowmeter sensor on the cooling water pump for the starboard main diesel engine was disconnected. 46 CFR 182.420
2024-07-17 | 7958585 | Sector Virginia | 1187191 | Official Number (U.S.) | SEAWARD 15 | Passenger Ship | UNITED STATES |  |  |  | 09 - Working and Living Conditions | 09218 - Protection machines/parts | 16 - Rectify deficiencies w/in 14 days | The design of all exhaust systems must ensure minimum risk of injury to personnel. Protection must be provided in compliance with § 177.970 of this chapter at such locations where persons or equipment might come in contact with an exhaust pipe. Piping, including valves, pipe fittings and flanges, conveying vapor, gas, or liquid, the temperature of which exceeds 65.5 °C (150 °F), must be suitably insulated where necessary to prevent injuries. The lagging on the vessel's port main diesel engine was damaged. 46 CFR 182.430 46 CFR 177.970
2024-07-17 | 7958585 | Sector Virginia | 1187191 | Official Number (U.S.) | SEAWARD 15 | Passenger Ship | UNITED STATES |  |  |  | 09 - Working and Living Conditions | 09209 - Electrical | 16 - Rectify deficiencies w/in 14 days | Temperature ratings of electrical equipment must meet the requirements of 46 CFR 111.01-15. A 50 °C (122 °F) ambient temperature is assumed for all rotating electrical machinery in engine rooms, unless it can be shown that a 45 °C (113 °F) ambient temperature will not be exceeded in these spaces. If electrical equipment is utilized in a space in which the equipment's rated ambient temperature is below the assumed ambient temperature of the space, its load must be derated. MI observed 40 degrees Celsius rating for the vessel's generator located in the engine room with no supporting documentation that either the space was cleared for 40 degrees Celsius or that the generator had been derated. Instructed owner/operator to provide objective evidence. 46 CFR 183.230 46 CFR 111.01-15
2024-07-17 | 7958037 | Marine Safety Unit Lake Charles | 9606120 | IMO Number | SERENITY | Bulk Carrier | MARSHALL ISLANDS |  | CROATIAN REGISTER OF SHIPPING |  | 09 - Working and Living Conditions | 09209 - Electrical | 17 - Rectify deficiencies prior to departure | Electrical installations shall be such that: the safety of passengers, crew and ship from electrical hazards will be ensured. PSCO observed the Main Switchboard #7 front with 2 open breakers allowing access to electrical wiring. QF18 and QF7. 74 SOLAS (Cons. 2020) II-1/40.1.3
2024-07-17 | 7953803 | Sector Miami | 1141308 | Official Number (U.S.) | LUCKY DUCK | Passenger Ship | UNITED STATES |  |  |  | 11 - Life Saving Appliances | 11118 - Lifejackets incl. provision and disposition | 16 - Rectify deficiencies w/in 14 days | Each child size life jacket must be stowed in a location that is appropriately marked and separated from adult life jackets so the child size life jackets are not mistaken for adult life jackets.Children life jacket stowage area is not labeled.
2024-07-17 | 7959664 | Sector Southeast Alaska | 1293056 | Official Number (U.S.) | ST HELAINA | Passenger Ship | UNITED STATES |  |  |  | 13 - Propulsion and Auxiliary Machinery | 13199 - Other (machinery) | 16 - Rectify deficiencies w/in 14 days | Fuel lines must be accessible, protected from mechanical injury, and effectively secured against excessive movement and vibration. Fuel hose in vicinity of fuel filters needs chaffing gear.
2024-07-17 | 7948115 | Marine Safety Unit Saint Thomas | 1300036 | Official Number (U.S.) | REEF SURFARI | Passenger Ship | UNITED STATES |  |  |  | 13 - Propulsion and Auxiliary Machinery | 13104 - Bilge pumping arrangements | 50 - Rectify deficiencies w/in 30 days | On a vessel of at least 7.9 meters (26 feet) in length, a visual and audible alarm must be provided at the operating station to indicate a high water level. 03 of 04 visual indicators at the operating station were inoperable. 46 CFR 182.530
2024-07-17 | 7960423 | Marine Safety Unit Toledo | 1185094 | Official Number (U.S.) | GLASS CITY PEARL | Passenger Ship | UNITED STATES |  |  |  | 02 - Structural Conditions | 02106 - Hull damage impairing seaworthiness | 701 - Prior to carriage of passengers/cargo | Repairs or alterations to the hull, machinery, or equipment that affect the safety of the vessel must not be made without the approval of the cognizant OCMI. Vessel to make permanent repairs to hull following damage to stern/Keel area prior to the carriage of passengers. Repairs to be approved by cognizant OCMI.
2024-07-17 | 7942844 | Marine Safety Unit Brownsville | 1246044 | Official Number (U.S.) | HOLD FAST | Passenger Ship | UNITED STATES |  |  |  | 10 - Safety of Navigation | 10111 - Charts | 16 - Rectify deficiencies w/in 14 days | Up-to-date charts and nautical publications of large enough scale to make safe navigation possible as appropriate for the intended voyage, must be carried onboard the vessel. During inspection no charts, tide tables, nav rules, light list or coastal pilot where found onboard. 46 CFR 184.420 (a)(1)
2024-07-17 | 7948115 | Marine Safety Unit Saint Thomas | 1300036 | Official Number (U.S.) | REEF SURFARI | Passenger Ship | UNITED STATES |  |  |  | 15 - Safety Management Systems (ISM) | 15111 - Company verification, review and evaluation | 50 - Rectify deficiencies w/in 30 days | The company should carry out internal safety audits on board and ashore at intervals not exceeding 12 months to verify whether safety and pollution prevention activities comply with the safety management system. Provide annual SMS audit for USCG marine inspector review. 33 CFR 96.110 ISM Code 12.1
2024-07-17 | 7960041 | Sector San Francisco | CF0185UF | State Number | LOOSESEAL 5 | Passenger Ship | UNITED STATES |  |  |  | 13 - Propulsion and Auxiliary Machinery | 13199 - Other (machinery) | 16 - Rectify deficiencies w/in 14 days | Remote fuel shutoff stations must be marked in clearly legible letters at least 25 millimeters (1 inch) high indicating purpose of the valve and direction of operation. MI observed fuel shutoff valve not clearly marked. 46 CFR 185.608
2024-07-17 | 7959048 | Marine Safety Unit Port Arthur | 503023 | Official Number (U.S.) | ROBERT J. EYMARD | Towing Vessel | UNITED STATES |  |  |  | 11 - Life Saving Appliances | 11108 - Inflatable liferafts | 16 - Rectify deficiencies w/in 14 days | The hydrostatic release was outdated and not in the approved condition.
2024-07-17 | 7961352 | Resident Inspection Office Ponce | 1039062 | Official Number (U.S.) | PAPYRUS | Passenger Ship | UNITED STATES |  |  |  | 10 - Safety of Navigation | 10109 - Lights, shapes, sound-signals | 705 - Other - as specified | All vessels must have navigation lights that are in compliance with the applicable sections of the International and Inland Navigation Rules. Vessel's 360 degree light is inoperable. Must replace in-kind.
2024-07-17 | 7942844 | Marine Safety Unit Brownsville | 1246044 | Official Number (U.S.) | HOLD FAST | Passenger Ship | UNITED STATES |  |  |  | 11 - Life Saving Appliances | 11199 - Other (life saving) | 10 - Deficiency Rectified | At each inspection for certification of a vessel, the owner or managing operator shall be prepared to conduct tests and have the vessel ready for inspection of lifesaving equipment and systems. The vessel did not have logged drills onboard. 46 CFR 176.808 (a)
2024-07-17 | 7958962 | Sector Virginia | 9593115 | IMO Number | USNS MEDGAR EVERS | General Dry Cargo Ship | UNITED STATES |  |  |  | 04 - Emergency Systems | 04114 - Emergency source of power - Emergency generator | 50 - Rectify deficiencies w/in 30 days | The condition of the ship and its equipment shall be maintained to ensure that the ship will remain fit to proceed to sea without danger to the ship or persons on board. Emergency Diesel Generator supply and exhaust ventilation dampers did not open automatically during the test of the equipment. 74 SOLAS (20) I/11(a)
2024-07-17 | 7953803 | Sector Miami | 1141308 | Official Number (U.S.) | LUCKY DUCK | Passenger Ship | UNITED STATES |  |  |  | 11 - Life Saving Appliances | 11117 - Lifebuoys incl. provision and disposition | 16 - Rectify deficiencies w/in 14 days | A vessel must carry one floating water light. Water light on vessel was not properly flashing.
2024-07-17 | 7958037 | Marine Safety Unit Lake Charles | 9606120 | IMO Number | SERENITY | Bulk Carrier | MARSHALL ISLANDS |  | CROATIAN REGISTER OF SHIPPING |  | 14 - Pollution Prevention | 14501 - Garbage | 17 - Rectify deficiencies prior to departure | Every ship of 100 GT and above, and every ship which is certified to carry 15 or more persons shall carry a garbage management plan which the crew shall follow... PSCO observed in hydraulic room an excessive amount of garbage stowed in the room without being stored in proper containers. The pile was over 2.5 meters tall in the corner. MARPOL(Cons. 2022) Annex V/10.2
2024-07-17 | 7953803 | Sector Miami | 1141308 | Official Number (U.S.) | LUCKY DUCK | Passenger Ship | UNITED STATES |  |  |  | 13 - Propulsion and Auxiliary Machinery | 13104 - Bilge pumping arrangements | 16 - Rectify deficiencies w/in 14 days | A vessel of at least 26 feet in length must be provided with individual bilge lines and bilge suctions for each watertight compartment. Aft bilge pump discharge hose is plastic and needs to be replaced with rubber.
2024-07-17 | 7960223 | Sector New York | 1212792 | Official Number (U.S.) | RTC 28 | Barge | UNITED STATES |  |  |  | 13 - Propulsion and Auxiliary Machinery | 13102 - Auxiliary engine | 16 - Rectify deficiencies w/in 14 days | There must be ground detection for each:... Ground detection on Power Panel #2 and Flood light panel was in-op. 46CFR111.05-21
2024-07-17 | 7942844 | Marine Safety Unit Brownsville | 1246044 | Official Number (U.S.) | HOLD FAST | Passenger Ship | UNITED STATES |  |  |  | 09 - Working and Living Conditions | 09216 - Personal equipment | 16 - Rectify deficiencies w/in 14 days | A vessel must carry a first-aid kit approved under approval series 46 CFR 160.041. Expired and missing components in kit. 46 CFR 184.710
2024-07-17 | 7942844 | Marine Safety Unit Brownsville | 1246044 | Official Number (U.S.) | HOLD FAST | Passenger Ship | UNITED STATES |  |  |  | 09 - Working and Living Conditions | 09298 - Other (accident prevention) | 16 - Rectify deficiencies w/in 14 days | Each vessel must be equipped with at least two operable portable battery lights. Portable lights found onboard where extinguished.
2024-07-17 | 7948115 | Marine Safety Unit Saint Thomas | 1300036 | Official Number (U.S.) | REEF SURFARI | Passenger Ship | UNITED STATES |  |  |  | 99 - Other | 99101 - Other (Safety in general) | 50 - Rectify deficiencies w/in 30 days | A vessel must carry either a first-aid kit that meets the requirements in 46 CFR 199.175(b)(10) or a kit with equivalent contents and instructions. For equivalent kits, the contents must be stowed in a suitable, watertight container that is marked “First-Aid Kit”. A first-aid kit must be easily visible and readily available to the crew. Provide all required contents from 46 CFR 160.041 46 CFR 184.710
2024-07-17 | 7959893 | Resident Inspection Office St. Croix | 1026374 | Official Number (U.S.) | DIVE EXPERIENCE II | Passenger Ship | UNITED STATES |  |  |  | 05 - Radio Communications | 05111 - Satellite EPIRB 406MHz/1.6GHz | 16 - Rectify deficiencies w/in 14 days | Each vessel that operates on the high seas, or that operates beyond three miles from the coastline of the Great Lakes, must have on board a FCC Type Accepted Category 1, 406 MHz EPIRB, installed to automatically float free and activate. The hydrostatic release unit was found to be expired.
2024-07-17 | 7959902 | Sector San Francisco | CF0142UF | State Number | LOOSESEAL 4 | Passenger Ship | UNITED STATES |  |  |  | 13 - Propulsion and Auxiliary Machinery | 13199 - Other (machinery) | 16 - Rectify deficiencies w/in 14 days | Remote fuel shutoff stations must be marked in clearly legible letters at least 1" high indicating purpose of the valve and direction of operation. The vessel did not have fuel shut-off labeled.
2024-07-17 | 7960623 | Marine Safety Unit Lake Worth | 1331289 | Official Number (U.S.) | MORTY | Towing Vessel | UNITED STATES |  |  |  | 18 - Maritime Labour Convention (Not Applicable to PSC Exams conducted in the U.S.) | 18299 - Other (Conditions of employment) | 705 - Other - as specified | No marine employer shall employ any individual to serve as a crewmember unless the individual passes a chemical test for dangerous drugs for that employer. Provided proof of pre-employment testing for deckhand. Prior to commercial operations.
2024-07-17 | 7960623 | Marine Safety Unit Lake Worth | 1331289 | Official Number (U.S.) | MORTY | Towing Vessel | UNITED STATES |  |  |  | 18 - Maritime Labour Convention (Not Applicable to PSC Exams conducted in the U.S.) | 18299 - Other (Conditions of employment) | 705 - Other - as specified | An EAP training program must be conducted for the employer's crewmembers and supervisory personnel. Supervisory personnel must receive at least 60 minutes of training. No proof of completion of training available. Prior to commercial operations.
2024-07-17 | 7960639 | Marine Safety Unit Vicksburg | 967990 | Official Number (U.S.) | SUSAN ELIZABETH | Towing Vessel | UNITED STATES |  |  |  | 13 - Propulsion and Auxiliary Machinery | 13108 - Operation of machinery | 17 - Rectify deficiencies prior to departure | Propulsion machinery, including main engines, reduction gears, shafting, bearings, and electrical equipment and systems, must: (1) Be maintained to ensure proper operation. Vessels Master suspects an object is wrapped around the Port wheel, determine what is obstructing the wheel and provide a TPO report of cause and analysis to Coast Guard. Conduct satisfactory propulsion checks. 46 CFR 143.205(c)
2024-07-17 | 7958690 | Marine Safety Unit Morgan City | 295592 | Official Number (U.S.) | M V CODY PAUL | Towing Vessel | UNITED STATES |  |  |  | 13 - Propulsion and Auxiliary Machinery | 13102 - Auxiliary engine | 16 - Rectify deficiencies w/in 14 days | Machinery and electrical systems must be designed and maintained to provide for safe operation of the towing vessel and safety of persons onboard under normal and emergency conditions. Both generator windings have excessive oil buildup, which is a fire hazard.
2024-07-17 | 7959893 | Resident Inspection Office St. Croix | 1026374 | Official Number (U.S.) | DIVE EXPERIENCE II | Passenger Ship | UNITED STATES |  |  |  | 07 - Fire Safety | 07199 - Other (fire safety) | 16 - Rectify deficiencies w/in 14 days | The owner, managing operator, or a qualified servicing facility as applicable must conduct the following inspections and tests: annual maintenance and recharging of extinguishers. The owner or managing operator must provide satisfactory evidence of the required servicing to the marine inspector. Vessel management was unable to provide evidence of servicing for the fixed extinguishing system.
2024-07-17 | 7958037 | Marine Safety Unit Lake Charles | 9606120 | IMO Number | SERENITY | Bulk Carrier | MARSHALL ISLANDS |  | CROATIAN REGISTER OF SHIPPING |  | 11 - Life Saving Appliances | 11104 - Rescue boats | 30 - Ship detained | Rescue boats shall be fitted with weather-tight stowage for small items of equipment. PSCO observed Port and Stbd quarter hatches on rescue boat were not secured or weather-tight. 74 SOLAS (Cons. 2020) III/13.1.4 LSA Code 5.1.1.11
2024-07-17 | 7856065 | Sector Los Angeles/Long Beach | 541915 | Official Number (U.S.) | RUBY J | Passenger Ship | UNITED STATES |  |  |  | 11 - Life Saving Appliances | 11110 - Stowage and provision of liferafts | 10 - Deficiency Rectified | Each survival craft must be secured to the vessel by a painter with a float-free link permanently attached to the vessel; and stowed so that when the vessel sinks the survival craft floats free. Painter line was found to be improperly secured to the float-free link preventing the liferaft from floating free in case of vessel sinking. 46 CFR 180.130(a)
2024-07-17 | 7856065 | Sector Los Angeles/Long Beach | 541915 | Official Number (U.S.) | RUBY J | Passenger Ship | UNITED STATES |  |  |  | 02 - Structural Conditions | 02108 - Electrical installations in general | 16 - Rectify deficiencies w/in 14 days | Battery terminals shall be of the soldered type and all connections shall be made to the battery terminals with permanent type connectors. Spring clips or other temporary type clamps are not permitted. MI observed battery connections with wing nut attachments. 46 CFR 183.05-20(c)
2024-07-17 | 7960266 | Sector Houston/Galveston | 9594298 | IMO Number | FRIEDRICH | General Dry Cargo Ship | ANTIGUA AND BARBUDA |  | BUREAU VERITAS | BUREAU VERITAS | 11 - Life Saving Appliances | 11101 - Lifeboats | 17 - Rectify deficiencies prior to departure | BEFORE THE SHIP LEAVES PORT AND AT ALL TIMES DURING THE VOYAGE, ALL LIFESAVING APPLIANCES SHALL BE IN WORKING ORDER AND READY FOR IMMEDIATE USE. SHIP'S FREEFALL LIFEBOAT ENGINE IS INOPERABLE. 74SOLAS(20) III/20.2
2024-07-17 | 7958962 | Sector Virginia | 9593115 | IMO Number | USNS MEDGAR EVERS | General Dry Cargo Ship | UNITED STATES |  |  |  | 07 - Fire Safety | 07116 - Ventilation | 50 - Rectify deficiencies w/in 30 days | The condition of the ship and its equipment shall be maintained to ensure that the ship will remain fit to proceed to sea without danger to the ship or persons on board. The Engine Room ventilation fan supply damper (1-67-2, M2) did not close automatically during the test of ventilation shutdowns. 74 SOLAS (20 )I/11(a)
2024-07-17 | 7943797 | Sector Western Alaska and U.S. Arctic | 627820 | Official Number (U.S.) | 120-2 | Barge | UNITED STATES |  |  |  | 01 - Certificates & Documentation | CG001 - Certificate of Inspection (COI) | 701 - Prior to carriage of passengers/cargo | Provide Completed ABS worklist for hull work and complete COI periodic inspection prior to conducting cargo operations.
2024-07-17 | 7960423 | Marine Safety Unit Toledo | 1185094 | Official Number (U.S.) | GLASS CITY PEARL | Passenger Ship | UNITED STATES |  |  |  | 99 - Other | 99101 - Other (Safety in general) | 60 - Rectify deficiencies prior to movement | Whenever damage or deterioration to hull plating or structural members that may affect seaworthiness of a vessel is discovered or suspected the cognizant OCMI... May require the vessel to be drydocked or taken out of service to assess the extent of damage. Prior to returning the vessel to service, CG MI's should inspect The following items: Per Email sent from USCG MSU Toledo on 19SEP24: 1. Have shafts and props ready for CG inspection prior to installation. 2. Have Port side forward most Transducer ready for CG inspection. 3. Have water Lubricated strut Bearings ready for CG inspection. 4. Have "A-Frames" ready for inspection prior to installation. 5. Have vessel available and ready for inspection after the above items are verified by CG MI's and vessel is back in the water ready to come back into service. 46 CFR 176.600 (d) 46 CFR 176.670
2024-07-17 | 8024224 | Marine Safety Unit Belfast | 1025959 | Official Number (U.S.) | CATHERINE MOORE | Passenger Ship | UNITED STATES |  |  |  | 02 - Structural Conditions | 02110 - Beams, frames, floors-op. damage | 705 - Other - as specified | Repair opening of aft deck after a-frame removal.
2024-07-17 | 8024224 | Marine Safety Unit Belfast | 1025959 | Official Number (U.S.) | CATHERINE MOORE | Passenger Ship | UNITED STATES |  |  |  | 14 - Pollution Prevention | 14299 - Other (MARPOL Annex II) | 701 - Prior to carriage of passengers/cargo | Bilge pipe installation / ferry boat requires manafold system.
2024-07-17 | 7856065 | Sector Los Angeles/Long Beach | 541915 | Official Number (U.S.) | RUBY J | Passenger Ship | UNITED STATES |  |  |  | 09 - Working and Living Conditions | 09112 - Medical Equipment | 16 - Rectify deficiencies w/in 14 days | A vessel must carry either a first-aid kit approved under approval series 160.041 or a kit with equivalent contents and instructions. Vessel does not have ammonia inhalants on board. 46 CFR 184.710
2024-07-18 | 7961173 | Sector San Francisco | 1213095 | Official Number (U.S.) | PISCES | Passenger Ship | UNITED STATES |  |  |  | 07 - Fire Safety | 07103 - Division - decks, bulkheads and penetrations | 16 - Rectify deficiencies w/in 14 days | Penetrations in A-Class fire control boundaries for electrical cables, pipes, trunks, ducts, etc. must be constructed to prevent the passage of flame and smoke for one hour. MI observed cable penetrations in port engine room aft bulkhead outboard, starboard engine room aft bulkhead, and under helm console in lower area behind ladder, missing or with inadequate fire-stop putty. 46 CFR 116.415(a)(2)(ii)
2024-07-18 | 7959551 | Marine Safety Detachment Homer | AK4243F | State Number | TOREGA | Passenger Ship | UNITED STATES |  |  |  | 07 - Fire Safety | 07199 - Other (fire safety) | 701 - Prior to carriage of passengers/cargo | Prove proper operation of vapor detector.
2024-07-18 | 7961182 | Sector New York | 9791860 | IMO Number | CIELO DI HOUSTON | Tank Ship | LIBERIA |  | LIBERIA | LIBERIA | 13 - Propulsion and Auxiliary Machinery | 13102 - Auxiliary engine | 16 - Rectify deficiencies w/in 14 days | The condition of the ship and its equipment shall be maintained to conform with the provisions of the present regulations to ensure that the ship in all respects will remain fit to proceed to sea without danger to the ship or persons on board. Received report of inoperable no.1 generator. 74 SOLAS (20) I/11(a) 16ac
2024-07-18 | 7954877 | Sector Maryland-National Capital Region | 634688 | Official Number (U.S.) | VAGABOND | Passenger Ship | UNITED STATES |  |  |  | 11 - Life Saving Appliances | 11127 - Buoyant apparatus | 16 - Rectify deficiencies w/in 14 days | 11127 - The float-free link required by § 180.130(a)(1) must be of proper strength for the size of the life float or buoyant apparatus as indicated on its identification tag. The float free link on the vessel currently is for 6-10 person life floats and the life float is certified for 12 persons. 46 CFR 180.137
2024-07-18 | 7954877 | Sector Maryland-National Capital Region | 634688 | Official Number (U.S.) | VAGABOND | Passenger Ship | UNITED STATES |  |  |  | 11 - Life Saving Appliances | 11127 - Buoyant apparatus | 16 - Rectify deficiencies w/in 14 days | 11127 - Each life float must be fitted with a lifeline, pendants, two paddles, a painter, and a light. The life float only had one paddle. 46 CFR 180.175(d)
2024-07-18 | 7954877 | Sector Maryland-National Capital Region | 634688 | Official Number (U.S.) | VAGABOND | Passenger Ship | UNITED STATES |  |  |  | 09 - Working and Living Conditions | 09209 - Electrical | 16 - Rectify deficiencies w/in 14 days | 09209 - Electrical equipment on a vessel must be installed and maintained to protect passengers, crew, other persons, and the vessel from electrical hazards. There is a wire bundle on the outboard side of the starboard engine that has exposed wires. 46 CFR 183.200(b)
2024-07-18 | 7961641 | Marine Safety Unit Duluth | 595539 | Official Number (U.S.) | AMERICAN SPIRIT | Bulk Carrier | UNITED STATES | AMERICAN BUREAU OF SHIPPING |  |  | 01 - Certificates & Documentation | 01209 - Manning specified by the minimum safe manning doc | 17 - Rectify deficiencies prior to departure | Vessel reported only the master and 1st mate have the first class pilotage endorsement. The vessel’s COI requires 1 master first class pilot and 3 mate first class pilots but allows for the holder of a master or mate license of appropriate tonnage to substitute for one mate first class pilot while navigating the open waters of the Great Lakes, as defined in the route permitted and conditions of operation section. The 2nd mate and 3rd mate do not have first class pilotage. Vessel is authorized a one time transit to Gary, Indiana, in accordance with the submitted watch schedule plan. If work/rest limitations and the 3 watch system cannot be maintained due to vessel traffic, adverse weather, or other reasons, the vessel shall anchor or moor, in accordance with their submitted plan, until the vessel is in compliance with applicable regulations including 46 USC 8104. The vessel shall meet the first class pilotage requirements, as stated on the COI, prior to departing next port of call of Gary, Indiana.
2024-07-18 | 7961780 | Marine Safety Unit Pittsburgh | 531461 | Official Number (U.S.) | USS-3 | Towing Vessel | UNITED STATES |  |  |  | 08 - Alarms | 08107 - Machinery controls alarm | 17 - Rectify deficiencies prior to departure | Each towing vessel must have a reliable means to provide notification when an emergency condition exists or an essential system develops problems that require attention. The alarms and monitoring system was displaying the alarm visually but not audibly in the engine room or at the operating station. Have technician inspect, test, and repair the system.
2024-07-18 | 7954890 | Sector Maryland-National Capital Region | 292692 | Official Number (U.S.) | KATHY C | Passenger Ship | UNITED STATES |  |  |  | 11 - Life Saving Appliances | 11127 - Buoyant apparatus | 16 - Rectify deficiencies w/in 14 days | The name of a vessel must be marked or painted in clearly legible letters and numbers on each life float and buoyant apparatus. Life float missing vessel name. 46CFR185.604(a)(2)
2024-07-18 | 7941224 | Sector Boston | MS5843AY | State Number | SACHEM | Passenger Ship | UNITED STATES |  |  |  | 01 - Certificates & Documentation | 01305 - Log-books/compulsory entries | 10 - Deficiency Rectified | The inspection and maintenance of the equipment listed in paragraph (a) of this section shall be logged or otherwise documented for review by the Coast Guard upon request. No record of maintenance was available upon request.
2024-07-18 | 7961780 | Marine Safety Unit Pittsburgh | 531461 | Official Number (U.S.) | USS-3 | Towing Vessel | UNITED STATES |  |  |  | 15 - Safety Management Systems (ISM) | 15107 - Emergency preparedness | 30 - Ship detained | The owner or managing operator of a towing vessel must establish procedures to address fall overboard prevention and recovery of persons in the water. United Steel did not have a plan to prevent falls overboard. A fall prevention plan shall be developed and implemented. ALL employees shall conduct, and acknowledge, training of the fall prevention plan.
2024-07-18 | 7959551 | Marine Safety Detachment Homer | AK4243F | State Number | TOREGA | Passenger Ship | UNITED STATES |  |  |  | 04 - Emergency Systems | CG004 - Man Overboard Drill (MOB) | 701 - Prior to carriage of passengers/cargo | Conduct satisfactory drills.
2024-07-18 | 7961780 | Marine Safety Unit Pittsburgh | 531461 | Official Number (U.S.) | USS-3 | Towing Vessel | UNITED STATES |  |  |  | 08 - Alarms | 08103 - Fire alarm | 17 - Rectify deficiencies prior to departure | Fire-detection systems. except as provided in paragraph (a)(8) of this section, each towing vessel must have a fire-detection system installed to detect engine room fires. The fire control panel was inoperable, showing a trouble code and power failure code. Have a certified technician inspect and repair the system.
2024-07-18 | 7958266 | Marine Safety Unit Saipan | 9117038 | IMO Number | USNS SISLER | Ro-Ro Cargo Ship | UNITED STATES |  |  |  | 01 - Certificates & Documentation | 01209 - Manning specified by the minimum safe manning doc | 17 - Rectify deficiencies prior to departure | Every chief engineer officer and second engineer officer on a seagoing ship powered by main propulsion machinery of 3,000 KW propulsion power or more shall hold a STCW certificate of competency. The chief engineer's U.S. merchant mariner credential is not endorsed for chief engineer service (STCW III/2) on board the USNS SISLER. The vessel was previously sailing short by one first assistant engineer as per the minimum manning listed on the Certificate of Inspection. The vessel is now sailing short by one first assistant engineer and one chief engineer and is not in compliance with the minimum manning listed on the Certificate of Inspection. SOLAS 74 as amended, regulation V/14 and STCW 78 as amended, Ch III, Reg III/2
2024-07-18 | 7961173 | Sector San Francisco | 1213095 | Official Number (U.S.) | PISCES | Passenger Ship | UNITED STATES |  |  |  | 13 - Propulsion and Auxiliary Machinery | 13199 - Other (machinery) | 701 - Prior to carriage of passengers/cargo | The shutoff valve at the tank must be manually operable from outside the compartment in which the valve is located. MI observed port engine room fuel tank valve seized and unable to be operated from the pull outside of the compartment. 46 CFR 119.455(b)(3)
2024-07-18 | 7961789 | Sector Honolulu | 1163979 | Official Number (U.S.) | JEAN ANNE | General Dry Cargo Ship | UNITED STATES |  | DNV | UNITED STATES | 03 - Water/Weathertight Conditions | 03104 - Cargo & other hatchways | 16 - Rectify deficiencies w/in 14 days | The condition of the ship and its equipment shall be maintained to conform with the provisions of the present regulations to ensure that the ship in all respects will remain fit to proceed to sea without danger to ship or persons onboard. Vessel crew discovered damage to main hydraullic line to ram of aft loading ramp and made temporary repairs. Must make permanent repairs to main hydraullic line to the satisfaction of Class.
2024-07-18 | 7959551 | Marine Safety Detachment Homer | AK4243F | State Number | TOREGA | Passenger Ship | UNITED STATES |  |  |  | 11 - Life Saving Appliances | 11108 - Inflatable liferafts | 701 - Prior to carriage of passengers/cargo | Ensure IBA is serviced.
2024-07-18 | 7961401 | Sector Columbia River | 532949 | Official Number (U.S.) | EL MATADOR | Passenger Ship | UNITED STATES |  |  |  | 13 - Propulsion and Auxiliary Machinery | 13101 - Propulsion main engine | 701 - Prior to carriage of passengers/cargo | Repairs or alterations to the hull, machinery, or equipment that affect the safety of the vessel must not be made without the approval of the cognizant OCMI, except during an emergency. When repairs are made during an emergency, the owner, managing operator, or master shall notify the OCMI as soon as practicable after such repairs or alternations are made. Repairs or alterations that affect the safety of the vessel include, but are not limited to: replacement, repair, or refastening of deck or hull planking, plating, and structural members; repair of plate or frame cracks; damage repair or replacement, other than replacement in kind, of electrical wiring, fuel lines, tanks, boilers and other pressure vessels, and steering, propulsion and power supply systems; alterations affecting stability; and repair or alteration of lifesaving, fire detecting, or fire extinguishing equipment. The repairs to the starboard propulsion shaft must be inspected and approved by the cognizant Officer in Charge Marine Inspection.
2024-07-18 | 7958266 | Marine Safety Unit Saipan | 9117038 | IMO Number | USNS SISLER | Ro-Ro Cargo Ship | UNITED STATES |  |  |  | 09 - Working and Living Conditions | 09209 - Electrical | 50 - Rectify deficiencies w/in 30 days | Terminations and joints in all conductors shall be so made as to retain the original electrical, mechanical, flame retarding and, where necessary, fire resisting properties of the cable. The grounding conductor for the #4 winch located at the focsle was found disconnected and missing the thermoplastic around the conductor at the termination. SOLAS 74 (1997 cons.) Ch. II-I Reg 45.5.6
2024-07-18 | 7958266 | Marine Safety Unit Saipan | 9117038 | IMO Number | USNS SISLER | Ro-Ro Cargo Ship | UNITED STATES |  |  |  | 03 - Water/Weathertight Conditions | 03108 - Ventilators, air pipes, casings | 50 - Rectify deficiencies w/in 30 days | Ventilator openings shall be provided with weather tight closing appliances. The weather tight gaskets for intake 02-101-2 were found both wasted and missing. The ventilator hatch is not weather tight. ICLL 1966 Ch. 1 Reg 19.4
2024-07-18 | 7958266 | Marine Safety Unit Saipan | 9117038 | IMO Number | USNS SISLER | Ro-Ro Cargo Ship | UNITED STATES |  |  |  | 07 - Fire Safety | 07105 - Fire doors/openings in fire-resisting divisions | 16 - Rectify deficiencies w/in 14 days | In addition to complying with the specific provisions for fire integrity of bulkheads and decks, the minimum fire integrity of bulkheads shall be as prescribed in table 44.1. The galley rolling fire door between the galley and corridor does not close and permits the passage of smoke and flame between the "A" class division. The "A" class fire doors between the galley and corridor were found open with hold back hooks and line. SOLAS 74 (1997 cons.) Ch. II-2 Reg 44
2024-07-18 | 7958266 | Marine Safety Unit Saipan | 9117038 | IMO Number | USNS SISLER | Ro-Ro Cargo Ship | UNITED STATES |  |  |  | 04 - Emergency Systems | 04101 - Public address system | 50 - Rectify deficiencies w/in 30 days | An emergency alarm system complying with the requirements of regulation 50 shall be provided. The system shall be supplemented by either a public address system or other suitable means of communication. The public address speaker installed at the focsle was not operational when tested by the crew. SOLAS 74 (1997 cons.) Ch. III Reg 2.4.2
2024-07-18 | 7961292 | Marine Safety Unit Port Canaveral | 1305263 | Official Number (U.S.) | SUNSHINE SALLY | Passenger Ship | UNITED STATES |  |  |  | 01 - Certificates & Documentation | CG001 - Certificate of Inspection (COI) | 50 - Rectify deficiencies w/in 30 days | In applying the provisions of this subchapter, the OCMI may give special consideration to authorizing departures from the specific requirements when arrangements warrant such departure and an equivalent level of safety is provided. Vessel has been given special consideration for solo operations in accordance with Sector Jacksonville policy letter SECJAX-WI-DOM-01 rev. 05-20, to allow for solo operations. Company Shipboard Safety Management and Contingency Plan will require updates to address getting larger passengers back into the vessel after a fall overboard. 46 CFR 175.550 Code 50c
2024-07-18 | 7958266 | Marine Safety Unit Saipan | 9117038 | IMO Number | USNS SISLER | Ro-Ro Cargo Ship | UNITED STATES |  |  |  | 11 - Life Saving Appliances | 11101 - Lifeboats | 50 - Rectify deficiencies w/in 30 days | Before the ship leaves port and at all times during the voyage, all life saving appliances shall be in working order and ready for immediate use. As per SOLAS 74 (1997 cons.) Ch. III Reg 41.1.6, each lifeboat shall be of sufficient strength to withstand, when loaded with its full compliment of persons and equipment, a lateral impact against the ship's side at an impact velocity of at least 3.5m/s. The #3 starboard lifeboat FRP shell was found fractured on the port side immediately adjacent to the rubber fender installation, approx 5 ft aft of bow. SOLAS 74 (1997 cons.) Ch. III Reg 19.2
2024-07-18 | 7941224 | Sector Boston | MS5843AY | State Number | SACHEM | Passenger Ship | UNITED STATES |  |  |  | 09 - Working and Living Conditions | 09203 - Lighting (Working spaces) | 10 - Deficiency Rectified | Each vessel must be equipped with at least two operable portable battery lights. One of these lights must be located at the operating station and the other at the access to the propulsion machinery space. Only one portable light was located on board the vessel.
2024-07-18 | 7961780 | Marine Safety Unit Pittsburgh | 531461 | Official Number (U.S.) | USS-3 | Towing Vessel | UNITED STATES |  |  |  | 11 - Life Saving Appliances | 11117 - Lifebuoys incl. provision and disposition | 16 - Rectify deficiencies w/in 14 days | At least two lifebuoys on a towing vessel greater than 26 feet must be fitted with a floating electric water light approved under approval series 161.010 or 161.110. Both lifebuoys were outfitted with float lights attached to spring type connectors of non-approved batteries. The proper screw post type batteries, as approved on the light, shall be installed.
2024-07-18 | 7960953 | Sector New Orleans | 1259533 | Official Number (U.S.) | CAPT JAMES | Towing Vessel | UNITED STATES |  |  |  | 13 - Propulsion and Auxiliary Machinery | 13101 - Propulsion main engine | 60 - Rectify deficiencies prior to movement | Propulsion Loss on the Port engine.
2024-07-18 | 7961426 | Marine Safety Detachment Quad Cities | 266787 | Official Number (U.S.) | RIVER RAT | Towing Vessel | UNITED STATES |  |  |  | 07 - Fire Safety | 07106 - Fire detection and alarm system | 16 - Rectify deficiencies w/in 14 days | The fire control panel includes: Labels for all switches and indicator lights, identifying their functions. Vessel's fire control panel indicator lights were not labeled for the areas they serve. Label fire control panel indicator lights so that the alarm location is easily identifiable.
2024-07-18 | 7961440 | Sector North Carolina | 9763332 | IMO Number | ASPHALT SPLENDOR | Tank Ship | MARSHALL ISLANDS |  |  | LLOYD'S REGISTER OF SHIPPING | 01 - Certificates & Documentation | 01101 - Cargo ship safety equipment (including exemption) | 15 - Rectify deficiencies by next port | THE CONDITION OF THE SHIP AND ITS EQUIPMENT SHALL BE MAINTAINED TO CONFORM WITH THE PROVISIONS OF THE PRESENT REGULATIONS TO ENSURE THAT THE SHIP IN ALL RESPECTS WILL REMAIN FIT TO PROCEED TO SEA WITH OUT DANGER TO THE SHIP OR PERSONES ON BOARD. DUE TO A MARINE CASUALTY VESSEL MUST RECEIVE A DAMAGE SURVEY PRIOR TO CARGO OPERATIONS. 74SOLAS(20) CH. I REG 11A
2024-07-18 | 7958266 | Marine Safety Unit Saipan | 9117038 | IMO Number | USNS SISLER | Ro-Ro Cargo Ship | UNITED STATES |  |  |  | 11 - Life Saving Appliances | 11112 - Launching arrangements for survival craft | 50 - Rectify deficiencies w/in 30 days | Where davit arms are recovered by power, safety devices shall be fitted which will automatically cut off the power before the davit arms reach the stops in order to avoid over stressing the falls or davits, unless the motor is designed to prevent such over stressing. The forward magnetic operated limit switch on starboard life boat #3 was found with a mounting bracket that was heavily corroded and positioned the magnet at an angle that will prevent the limit switch from making magnetic contact with the davit. The aft magnetic operated limit switch on starboard life boat #3 was found with an electrical enclosure that was not watertight. The conductors inside of the enclosure were found corroded and may create electrical resistance or failure of the limit switch when energized. SOLAS 74 (1997 cons.) Ch. III Reg 48.2.5
2024-07-18 | 7962061 | Marine Safety Unit Paducah | 662750 | Official Number (U.S.) | DOROTHY E | Towing Vessel | UNITED STATES |  |  |  | 13 - Propulsion and Auxiliary Machinery | 13199 - Other (machinery) | 705 - Other - as specified | Machinery and electrical systems must be designed and maintained to provide for safe operation of the towing vessel and safety of persons onboard under normal and emergency conditions. STBD red gear oil hoses are deteriorated and not in serviceable condition. Replace. 46CFR143.205(a)
2024-07-18 | 7961804 | Marine Safety Unit Pittsburgh | 267971 | Official Number (U.S.) | USS-4 | Towing Vessel | UNITED STATES |  |  |  | 11 - Life Saving Appliances | 11117 - Lifebuoys incl. provision and disposition | 16 - Rectify deficiencies w/in 14 days | At least two lifebuoys on a towing vessel greater than 26 feet must be fitted with a floating electric water light approved under approval series 161.010 or 161.110. Both lifebuoys were outfitted with float lights attached to spring type connectors of non-approved batteries. The proper screw post type batteries, as approved on the light, shall be installed.
2024-07-18 | 7964918 | Marine Safety Unit Morgan City | 588739 | Official Number (U.S.) | LAURA ANNE | Towing Vessel | UNITED STATES |  |  |  | 02 - Structural Conditions | 02112 - Hull - corrosion | 50 - Rectify deficiencies w/in 30 days | Regardless of the option chosen to obtain a COI, upon obtaining a COI each towing vessel must then undergo a drydock and internal structural examination. - Identified wastage in many locations on the bottom shell plating. See attached repair list provided by vessel representative.
2024-07-18 | 7961560 | Sector San Francisco | 1165032 | Official Number (U.S.) | WOODSTOCK | Passenger Ship | UNITED STATES |  |  |  | 02 - Structural Conditions | 02106 - Hull damage impairing seaworthiness | 705 - Other - as specified | The cognizant OCMI may require that a vessel and its equipment undergo any additional test or inspection deemed reasonable and necessary to determine that the vessel and its equipment are suitable for the service in which they are to be employed. MI observed inability to accurately and safely test tightness of the structure of damaged area. When testing weld repair on pontoon hull, a pressure of 2.2 PSI should be applied with a leak indicating solution. High pressure (200 PSI) gauge used to monitor pressure is not able to securely attach to the hull fitting or allow for accurate determination of internal pressure of hull. Provide low pressure gauge for testing of internal structures to the satisfaction of the MI. 46 CFR 176.840
2024-07-18 | 7961780 | Marine Safety Unit Pittsburgh | 531461 | Official Number (U.S.) | USS-3 | Towing Vessel | UNITED STATES |  |  |  | 09 - Working and Living Conditions | 09209 - Electrical | 17 - Rectify deficiencies prior to departure | Electrical systems and equipment must function properly and minimize system failures and fire and shock hazards. The electrical distribution panel on the pilothouse was blocked by a bench. Remove the bench and assure easy access to the panel to minimize system failures, fire, and shock.
2024-07-18 | 7960559 | Sector Puget Sound | 233220 | Official Number (U.S.) | ORION | Passenger Ship | UNITED STATES |  |  |  | 99 - Other | 99101 - Other (Safety in general) | 16 - Rectify deficiencies w/in 14 days | The marine employer must have a sufficient number of alcohol testing devices readily accessible on board the vessel... Alcohol testing strips onboard the vessel expired. 46CFR4.06-15(a)(1)
2024-07-18 | 7961804 | Marine Safety Unit Pittsburgh | 267971 | Official Number (U.S.) | USS-4 | Towing Vessel | UNITED STATES |  |  |  | 15 - Safety Management Systems (ISM) | 15107 - Emergency preparedness | 30 - Ship detained | The owner or managing operator of a towing vessel must establish procedures to address fall overboard prevention and recovery of persons in the water. United Steel did not have a plan to prevent falls overboard. A fall prevention plan shall be developed and implemented. ALL employees shall conduct, and acknowledge, training of the fall prevention plan.
2024-07-18 | 7960620 | Sector Honolulu | 1086152 | Official Number (U.S.) | WAHINE KOA | Passenger Ship | UNITED STATES |  |  |  | 13 - Propulsion and Auxiliary Machinery | 13104 - Bilge pumping arrangements | 16 - Rectify deficiencies w/in 14 days | A vessel must comply with the structural design requirements of one of the standards listed. In port tank space, bilge piping not properly secured to the vesel. 46 CFR 177.300
2024-07-18 | 7961532 | Marine Safety Unit Lake Worth | 1059074 | Official Number (U.S.) | VOYAGER | Miscellaneous Vessel | UNITED STATES |  |  |  | 06 - Cargo Operations Including Equipment | 06107 - Cargo operation | 705 - Other - as specified | Vessel is prohibited from Hydrogen transfer operations to the space balloon until verification of required items listed in item 12 of DBA P-2023-03-01T090141 March 15, 2024 have been completed by the attending marine inspector. Vessel must prove to the satisfaction of the attending marine that all hydrogen piping/tubing meets the specifications as cited in item 12 of the DBA.
2024-07-18 | 7962061 | Marine Safety Unit Paducah | 662750 | Official Number (U.S.) | DOROTHY E | Towing Vessel | UNITED STATES |  |  |  | 08 - Alarms | 08104 - Steering gear alarm | 705 - Other - as specified | Alarms and Monitoring; Low hydraulic steering fluid levels; Alarms must have a means to TEST actuation at each operating station or have a continuous self-monitoring alarm system which actuates if an alarm point fails or becomes disabled. There is an alarm installed but no way to test it. Provide a means to test alarm. 46CFR143.230(b)(2)
2024-07-18 | 7961804 | Marine Safety Unit Pittsburgh | 267971 | Official Number (U.S.) | USS-4 | Towing Vessel | UNITED STATES |  |  |  | 13 - Propulsion and Auxiliary Machinery | 13199 - Other (machinery) | 17 - Rectify deficiencies prior to departure | A vessel must be operated in accordance with applicable laws and regulations and in such a manner as to afford protection against hazards to life, property, and the environment. port and starboard shaft packings were leaking excessively. Adjust shaft packing to reduce water intrusion.
2024-07-18 | 7962061 | Marine Safety Unit Paducah | 662750 | Official Number (U.S.) | DOROTHY E | Towing Vessel | UNITED STATES |  |  |  | 13 - Propulsion and Auxiliary Machinery | 13199 - Other (machinery) | 705 - Other - as specified | An exposed hazard such as gears and rotating machinery, must be protected by a cover, guard or rail. STBD engine missing machinery guards. Install guards IAW manufacturers design. 46CFR144.820
2024-07-18 | 7961984 | Marine Safety Unit Coram | 1214480 | Official Number (U.S.) | VIRIDIAN | Passenger Ship | UNITED STATES |  |  |  | 07 - Fire Safety | 07110 - Fire fighting equipment and appliances | 701 - Prior to carriage of passengers/cargo | F/E at operating station was passed inspection date.
2024-07-18 | 7961984 | Marine Safety Unit Coram | 1214480 | Official Number (U.S.) | VIRIDIAN | Passenger Ship | UNITED STATES |  |  |  | 11 - Life Saving Appliances | 11117 - Lifebuoys incl. provision and disposition | 705 - Other - as specified | Waterlight was inop when tested. Restricted to daytime operations only. .
2024-07-18 | 7961432 | Marine Safety Detachment Nashville | 523764 | Official Number (U.S.) | WESTERN ENTERPRISE | Towing Vessel | UNITED STATES |  |  |  | 09 - Working and Living Conditions | 09209 - Electrical | 16 - Rectify deficiencies w/in 14 days | Nonconductive mats or grating must be provided on the deck in front of each switchboard. Several breaker panels had no mats or grating.
2024-07-18 | 7961002 | Sector Maryland-National Capital Region | 9527996 | IMO Number | CLIPPER APOLLONIA | Bulk Carrier | MARSHALL ISLANDS |  | LLOYD'S REGISTER OF SHIPPING | LLOYD'S REGISTER OF SHIPPING | 13 - Propulsion and Auxiliary Machinery | 13102 - Auxiliary engine | 16 - Rectify deficiencies w/in 14 days | The machinery, boilers and other pressure vessels associated piping systems and fittings shall be of a design and construction adequate for the service for which they are intended and shall be so installed and protected. The #2 AE has exhause leak. 74SOLAS(20) II-1 26.1
2024-07-18 | 7961958 | Marine Safety Detachment Nashville | 636548 | Official Number (U.S.) | JEAN MARIE | Towing Vessel | UNITED STATES |  |  |  | 07 - Fire Safety | 07106 - Fire detection and alarm system | 10 - Deficiency Rectified | All fire detection systems must be inspected or tested at least once every twelve months.
2024-07-18 | 7960620 | Sector Honolulu | 1086152 | Official Number (U.S.) | WAHINE KOA | Passenger Ship | UNITED STATES |  |  |  | 02 - Structural Conditions | 02108 - Electrical installations in general | 16 - Rectify deficiencies w/in 14 days | All fuel tanks must be electrically bonded to a common ground. Grounding wire for stbd fuel tank is corroded. 46 CFR 182.440(b)(4)
2024-07-18 | 7960620 | Sector Honolulu | 1086152 | Official Number (U.S.) | WAHINE KOA | Passenger Ship | UNITED STATES |  |  |  | 02 - Structural Conditions | 02112 - Hull - corrosion | 705 - Other - as specified | A vessel must comply with the structural design requirements of one of the standards listed. Wastage identified on inboard side of port rudder room. Rectify at next drydock. 46 CFR 177.300
2024-07-18 | 7960620 | Sector Honolulu | 1086152 | Official Number (U.S.) | WAHINE KOA | Passenger Ship | UNITED STATES |  |  |  | 02 - Structural Conditions | 02108 - Electrical installations in general | 16 - Rectify deficiencies w/in 14 days | Machinery, equipment, materials, and arrangements not covered by standards in this subchapter may be inspected in accordance with standards acceptable to the cognizant OCMI as good marine practice. Coolant recovery tanks currently using a water bottle to catch overflow. 46 CFR 176.800(a)
2024-07-18 | 7961804 | Marine Safety Unit Pittsburgh | 267971 | Official Number (U.S.) | USS-4 | Towing Vessel | UNITED STATES |  |  |  | 09 - Working and Living Conditions | 09203 - Lighting (Working spaces) | 16 - Rectify deficiencies w/in 14 days | A work space must be of adequate construction and with suitable equipment to provide for the protection of the crew. A light in the machinery space was missing its cover and the bulb is shattered. Repair light.
2024-07-18 | 7961654 | Sector Southeast Alaska | 1294152 | Official Number (U.S.) | GEORGE RYAN | Passenger Ship | UNITED STATES |  |  |  | 13 - Propulsion and Auxiliary Machinery | 13101 - Propulsion main engine | 701 - Prior to carriage of passengers/cargo | The material, design, construction, workmanship, and arrangement of main propulsion machinery and of each auxiliary, directly connected to the engine and supplied as such, must be at least equivalent to the standards established by the ABS Steel Vessel Rules (incorporated by reference, see 46 CFR 58.03-1), except as otherwise provided by this subchapter. The outer port propeller is experiencing vibrations.
2024-07-18 | 7961560 | Sector San Francisco | 1165032 | Official Number (U.S.) | WOODSTOCK | Passenger Ship | UNITED STATES |  |  |  | 02 - Structural Conditions | 02106 - Hull damage impairing seaworthiness | 701 - Prior to carriage of passengers/cargo | Whenever damage or deterioration to hull plating or structural members that may affect the seaworthiness of a vessel is discovered or suspected, the cognizant OCMI may conduct an internal structural examination... and may require the vessel to be dry docked or taken out of service to assess the extent of the damage, and to effect permanent repairs. Vessel discovered a crack in the starboard pontoon outboard weld effecting watertight integrity. Provide repair plan proposal and make adequate repairs to the satisfaction of the attending MI. 46 CFR 176.600 (d)
2024-07-18 | 7961532 | Marine Safety Unit Lake Worth | 1059074 | Official Number (U.S.) | VOYAGER | Miscellaneous Vessel | UNITED STATES |  |  |  | 06 - Cargo Operations Including Equipment | 06107 - Cargo operation | 705 - Other - as specified | Hydrogen container is missing its venting system as described in Space Perspective's Launch and Retrieval, Doc number: LRS-00000003, Rev. 02.3, ADDENDUM Rev .03, Section 11.2 "Safety relief devices" Vessel shall not get underway with container on board until the venting system can be verified by the CG attending marine inspector.
2024-07-18 | 7948321 | Marine Safety Unit Texas City | 9459539 | IMO Number | STOLT OCELOT | Tank Ship | LIBERIA |  | LIBERIA |  | 06 - Cargo Operations Including Equipment | 06199 - Other (cargo) | 17 - Rectify deficiencies prior to departure | THE CONDITION OF THE SHIP AND ITS EQUIPMENT SHALL BE MAINTAINED TO CONFORM WITH THE PROVISIONS OF THE PRESENT REGULATIONS TO ENSURE THAT THE SHIP IN ALL RESPECTS WILL REMAIN FIT TO PROCEED TO SEA WITHOUT DANGER TO THE SHIP OR PERSONS ON BOARD. DURING TESTING OF THE VESSEL'S CARGO PUMP EMERGENCY SHUTDOWN FROM THE CARGO CONTROL ROOM AND SUBSEQUENT DECK WALK, PSCE IDENTIFIED A PINHOLE LEAK IN THE HYDRAULIC LINE. APPROX 3L OF HYDRAULIC FLUID WAS FOUND ON THE CARGO DECK IN THE AMIDSHIPS SECTION OF THE VESSEL.
2024-07-18 | 7961194 | Marine Safety Unit Port Canaveral | 1184883 | Official Number (U.S.) | ALWAYS SUNDAY | Passenger Ship | UNITED STATES |  |  |  | 10 - Safety of Navigation | 10109 - Lights, shapes, sound-signals | 50 - Rectify deficiencies w/in 30 days | All vessels must have navigation lights that are in compliance with applicable sections on international and inland navigation rules. Vessels under power stern light is out. Repair to the satisfaction of the attending MI. Vessel is restricted from power operations after sunset until repaired. 46 CFR 183.420
2024-07-18 | 7961194 | Marine Safety Unit Port Canaveral | 1184883 | Official Number (U.S.) | ALWAYS SUNDAY | Passenger Ship | UNITED STATES |  |  |  | 13 - Propulsion and Auxiliary Machinery | 13103 - Gauges, thermometers, etc | 50 - Rectify deficiencies w/in 30 days | Gauges to indicate engine revolutions per min., jacket water discharge temp and lubricating oil pressure must be provided for all propulsion engines installed in the vessel. The gauges must be readily visible at the operating station. Vessels engine gauges at the operating station do not show J/W temp or L/O pressure. Repair to the satisfaction of the attending MI. 46 CFR 182.410 (b)
2024-07-18 | 7961194 | Marine Safety Unit Port Canaveral | 1184883 | Official Number (U.S.) | ALWAYS SUNDAY | Passenger Ship | UNITED STATES |  |  |  | 04 - Emergency Systems | 04113 - Water level indicator | 50 - Rectify deficiencies w/in 30 days | On a vessel of at least 26 feet a visual and audible alarm must be provided at the operating station to indicate high water level. Vessel's high water alarms have a visual and very low audible alarm. Audible alarm requires to be loud enough that the operators attention would be drawn when sounded. Repair to the satisfaction of the attending MI. 46 CFR 182.530
2024-07-18 | 7960224 | Sector Key West | 1062564 | Official Number (U.S.) | ISLAND GIRL | Passenger Ship | UNITED STATES |  |  |  | 01 - Certificates & Documentation | CG003 - USCG Certificate of Documentation (COD) | 16 - Rectify deficiencies w/in 14 days | Provide a valid Certificate of Documentation with Coastwise endorsement.
2024-07-18 | 7961804 | Marine Safety Unit Pittsburgh | 267971 | Official Number (U.S.) | USS-4 | Towing Vessel | UNITED STATES |  |  |  | 11 - Life Saving Appliances | 11117 - Lifebuoys incl. provision and disposition | 16 - Rectify deficiencies w/in 14 days | At least two lifebuoys on a towing vessel greater than 26 feet must be fitted with a floating electric water light approved under approval series 161.010 or 161.110. starboard float light inoperative. repair light.
2024-07-18 | 7961532 | Marine Safety Unit Lake Worth | 1059074 | Official Number (U.S.) | VOYAGER | Miscellaneous Vessel | UNITED STATES |  |  |  | 06 - Cargo Operations Including Equipment | 06107 - Cargo operation | 705 - Other - as specified | Vessel is prohibited from Hydrogen transfer operations to the space balloon until verification of required items listed in item 13 of DBA P-2023-03-01T090141 March 15, 2024 have been completed by CG-ENG-5. Once CG-ENG-5 has confirmed that the verification is complete, an on-site verification of item 13 in the referenced DBA must be completed by the attending Coast Guard marine inspector.
2024-07-18 | 7961804 | Marine Safety Unit Pittsburgh | 267971 | Official Number (U.S.) | USS-4 | Towing Vessel | UNITED STATES |  |  |  | 07 - Fire Safety | 07116 - Ventilation | 17 - Rectify deficiencies prior to departure | Means must be provided for stopping each fan in a ventilation system serving machinery spaces and for closing, in case of fire, each ventilator. Both port and starboard dampers were inoperable. Service/repair both dampers.
2024-07-18 | 7960620 | Sector Honolulu | 1086152 | Official Number (U.S.) | WAHINE KOA | Passenger Ship | UNITED STATES |  |  |  | 04 - Emergency Systems | 04109 - Fire drills | 701 - Prior to carriage of passengers/cargo | At each initial and subsequent inspection for certification, the marine inspector may require that an abandon ship or man overboard drill be held under simulated emergency conditions specified by the inspector. Vessel was not prepared to conduct drills. 46 CFR 176.808(g)
2024-07-18 | 7964287 | Marine Safety Unit Duluth | 1237319 | Official Number (U.S.) | SUPERIOR PRINCESS | Passenger Ship | UNITED STATES |  |  |  | 09 - Working and Living Conditions | 09210 - Machinery | 50 - Rectify deficiencies w/in 30 days | An exposed hazard must be properly protected by a cover, guard, or rail; stbd MDE had exposed rotating machinery. 46 CFR 177.960
2024-07-18 | 7960620 | Sector Honolulu | 1086152 | Official Number (U.S.) | WAHINE KOA | Passenger Ship | UNITED STATES |  |  |  | 13 - Propulsion and Auxiliary Machinery | 13199 - Other (machinery) | 701 - Prior to carriage of passengers/cargo | Shutoff valves, installed so as to close against the fuel flow, must be fitted in the fuel supply lines at the tank connection. The shutoff valve at the tank must be manually operable from outside the compartment in which the valve is located. The vessel's port engine and generator emergency fuel shutoff valves were not operable. 46 CFR 182.455(b)(4)
2024-07-18 | 7964287 | Marine Safety Unit Duluth | 1237319 | Official Number (U.S.) | SUPERIOR PRINCESS | Passenger Ship | UNITED STATES |  |  |  | 07 - Fire Safety | 07113 - Fire pumps and its pipes | 50 - Rectify deficiencies w/in 30 days | Fire pump outlet must have a pressure gauge; fire pump did not have gauge at outlet. 46 CFR 181.300(b)
2024-07-18 | 7961804 | Marine Safety Unit Pittsburgh | 267971 | Official Number (U.S.) | USS-4 | Towing Vessel | UNITED STATES |  |  |  | 09 - Working and Living Conditions | 09232 - Cleanliness of engine room | 17 - Rectify deficiencies prior to departure | All bilges and void spaces are kept free from accumulation of combustible and flammable materials and liquids insofar as practicable. There was an observed steering leak at the bottom of a fitting.
2024-07-18 | 7961804 | Marine Safety Unit Pittsburgh | 267971 | Official Number (U.S.) | USS-4 | Towing Vessel | UNITED STATES |  |  |  | 09 - Working and Living Conditions | 09218 - Protection machines/parts | 17 - Rectify deficiencies prior to departure | Machinery and electrical systems must be designed and maintained to provide for safe operation of the towing vessel and safety of persons onboard under normal and emergency conditions. There was a valve installed between the air compressor and the pressure switch, should this valve become closed the compressor would not shut off as intended creating an unsafe condition. Remove the valve
2024-07-18 | 7961804 | Marine Safety Unit Pittsburgh | 267971 | Official Number (U.S.) | USS-4 | Towing Vessel | UNITED STATES |  |  |  | 07 - Fire Safety | 07199 - Other (fire safety) | 30 - Ship detained | All bilges and void spaces are kept free from accumulation of combustible and flammable materials and liquids insofar as practicable. There was an excessive amount of grease in shaft space resulting in an accumulation of oil in bilges. clean bilges as required.
2024-07-18 | 7941224 | Sector Boston | MS5843AY | State Number | SACHEM | Passenger Ship | UNITED STATES |  |  |  | 01 - Certificates & Documentation | 01305 - Log-books/compulsory entries | 10 - Deficiency Rectified | The master of a vessel shall keep a correct, written count of all passengers that embark on and disembark from the vessel. Prior to departing on a voyage, the passenger count must be communicated verbally or in writing, and available ashore at the vessel's normal berthing location or with a representative of the owner or managing operator of the vessel. The passenger count shall be available to the Coast Guard upon request. Vessel does not take or record passenger counts.
2024-07-18 | 7960224 | Sector Key West | 1062564 | Official Number (U.S.) | ISLAND GIRL | Passenger Ship | UNITED STATES |  |  |  | 11 - Life Saving Appliances | 11109 - Rigid liferafts | 16 - Rectify deficiencies w/in 14 days | Life float is faded an no longer high visibility orange. Replace or repair.
2024-07-18 | 7954890 | Sector Maryland-National Capital Region | 292692 | Official Number (U.S.) | KATHY C | Passenger Ship | UNITED STATES |  |  |  | 07 - Fire Safety | 07103 - Division - decks, bulkheads and penetrations | 50 - Rectify deficiencies w/in 30 days | Boundaries that separate machinery spaces from accommodation spaces, service spaces, and control spaces must be lined with noncombustible panels or insulation approved in accordance with § 164.009 in subchapter Q of this chapter, or other standard specified by the Commandant. Engine hatch is missing some SFP. 46CFR177.410(c)(4)
2024-07-18 | 7959414 | Sector San Juan | 1259625 | Official Number (U.S.) | FISH TANK | Passenger Ship | UNITED STATES |  |  |  | 01 - Certificates & Documentation | 01199 - Other (certificates) | 705 - Other - as specified | One passenger may be permitted for each 455 millimeter (18 inches) of width of fixed seating provided by § 177.820 of this subchapter. The vessel had 64 inches of fixed seating transformed into a working space on the main deck of the vessel. Vessel's maximum passenger count is limited to 45 passengers until the working space has been removed. 46 CFR 176.113(b)(3)
2024-07-18 | 7961598 | Sector San Diego | 692211 | Official Number (U.S.) | ROMANCING THE WIND | Passenger Ship | UNITED STATES |  |  |  | 11 - Life Saving Appliances | 11127 - Buoyant apparatus | 16 - Rectify deficiencies w/in 14 days | The net cage on both lifefloats was broken. Repair/replace the net cage on both lifefloats.
2024-07-18 | 7959551 | Marine Safety Detachment Homer | AK4243F | State Number | TOREGA | Passenger Ship | UNITED STATES |  |  |  | 18 - Maritime Labour Convention (Not Applicable to PSC Exams conducted in the U.S.) | 18299 - Other (Conditions of employment) | 701 - Prior to carriage of passengers/cargo | Provide proof of enrollement in CG approved drug testing program.
2024-07-18 | 7959414 | Sector San Juan | 1259625 | Official Number (U.S.) | FISH TANK | Passenger Ship | UNITED STATES |  |  |  | 09 - Working and Living Conditions | 09112 - Medical Equipment | 16 - Rectify deficiencies w/in 14 days | A vessel must carry either a first-aid kit that meets the requirements in 46 CFR 199.175(b)(10) or a kit of equivalent contents and instructions. The vessel's first aid kit is missing 4 meters of adhesive elastic bandage. 46 CFR 184.710
2024-07-18 | 7954877 | Sector Maryland-National Capital Region | 634688 | Official Number (U.S.) | VAGABOND | Passenger Ship | UNITED STATES |  |  |  | 13 - Propulsion and Auxiliary Machinery | 13199 - Other (machinery) | 16 - Rectify deficiencies w/in 14 days | 13199 - Remote fuel shutoff stations must be marked in clearly legible letters at least 25 millimeters (1 inch) high indicating purpose of the valve and direction of operation. The fuel shutoff markings were faded and illegible. 46 CFR 185.608
2024-07-18 | 7961598 | Sector San Diego | 692211 | Official Number (U.S.) | ROMANCING THE WIND | Passenger Ship | UNITED STATES |  |  |  | 07 - Fire Safety | 07114 - Remote Means of control (opening,pumps,ventilation,etc.) Machinery spaces | 16 - Rectify deficiencies w/in 14 days | Handle for the remote fuel shutoff broke off during testing. Repair/replace the fuel shutoff handle.
2024-07-18 | 7953094 | Sector New Orleans | 1267402 | Official Number (U.S.) | SWAMP CREATURE | Passenger Ship | UNITED STATES |  |  |  | 11 - Life Saving Appliances | 11129 - Operational readiness of lifesaving appliances | 60 - Rectify deficiencies prior to movement | A vessel must carry one floating waterlight, unless it is limited to daytime operation, in which case no floating waterlight is required. MI observed floating marker light to be inoperable. Ensure the light is made operational to the satisfaction of the Marine Inspector.
2024-07-18 | 7954877 | Sector Maryland-National Capital Region | 634688 | Official Number (U.S.) | VAGABOND | Passenger Ship | UNITED STATES |  |  |  | 11 - Life Saving Appliances | 11127 - Buoyant apparatus | 50 - Rectify deficiencies w/in 30 days | 11127 - Buoyant apparatus with plastic foam buoyancy must have a plastic foam body with an external protective covering. The protective covering on the life float is damaged and needs to be repaired. 46 CFR 180.200(a)(2) 46 CFR 160.010-5(a)
2024-07-18 | 7961011 | Marine Safety Unit Morgan City | 1254965 | Official Number (U.S.) | CAJUN II | Passenger Ship | UNITED STATES | AMERICAN BUREAU OF SHIPPING | AMERICAN BUREAU OF SHIPPING |  | 05 - Radio Communications | 05112 - VHF EPIRB | 16 - Rectify deficiencies w/in 14 days | Each item of lifesaving equipment determined by the marine inspector to not be in serviceable condition must be repaired or replaced. Inspection of EPIRB found corrosion on circuit board at antenna connection. Vessel to have an authorized facility repair or replace. EPIRB tested satisfactory. 46 CFR 176.808 (b).
2024-07-18 | 7961011 | Marine Safety Unit Morgan City | 1254965 | Official Number (U.S.) | CAJUN II | Passenger Ship | UNITED STATES | AMERICAN BUREAU OF SHIPPING | AMERICAN BUREAU OF SHIPPING |  | 13 - Propulsion and Auxiliary Machinery | 13199 - Other (machinery) | 16 - Rectify deficiencies w/in 14 days | A vessel with a power driven main steering gear must be provided with a limit switch to stop the steering gear before it reaches the rudder stops. Rudder stop limit switches were installed but failed to stop steering gear before making contact with rudder stops. 46 CFR 182.610(f)(5)
2024-07-18 | 7961401 | Sector Columbia River | 532949 | Official Number (U.S.) | EL MATADOR | Passenger Ship | UNITED STATES |  |  |  | 13 - Propulsion and Auxiliary Machinery | 13101 - Propulsion main engine | 701 - Prior to carriage of passengers/cargo | Propulsion machinery must be suitable in type and design for propulsion requirements of the hull in which it is installed and capable of operating at constant marine load under such requirements without exceeding its designed limitations. The starboard propulsion shaft is broken where it connects to the reduction gear. The propulsion shaft must be renewed with a propulsion shaft suitable for the intended service of the vessel and acceptable to the cognizant Officer in Charge Marine Inspection.
2024-07-18 | 7959414 | Sector San Juan | 1259625 | Official Number (U.S.) | FISH TANK | Passenger Ship | UNITED STATES |  |  |  | 08 - Alarms | 08199 - Other (alarms) | 16 - Rectify deficiencies w/in 14 days | On a vessel of at least 7.9 meters (26 feet) in length, a visual and audible alarm must be provided at the operating station to indicate a high water level in a space with a through-hull fitting below the deepest load waterline. The bilge high level alarm in the vessel's forward void is not permanently affixed. 46 CFR 182.530(a)(1)
2024-07-18 | 7959414 | Sector San Juan | 1259625 | Official Number (U.S.) | FISH TANK | Passenger Ship | UNITED STATES |  |  |  | 09 - Working and Living Conditions | 09298 - Other (accident prevention) | 10 - Deficiency Rectified | Alcohol testing must be conducted on each individual engaged on board the vessel who is directly involved in a serious marine incident within 2 hours of the incident. The vessel was missing 01 alcohol test strip for necessary alcohol testing. 46 CFR 4.06-3(a)(1)(i)
2024-07-18 | 7959414 | Sector San Juan | 1259625 | Official Number (U.S.) | FISH TANK | Passenger Ship | UNITED STATES |  |  |  | 08 - Alarms | 08103 - Fire alarm | 16 - Rectify deficiencies w/in 14 days | A vessel on which a pre-engineered fixed gas fire extinguishing system is installed must have a light to indicate discharge at the operating station. The vessel's discharge light for the fireboy is not functional. 46 cfr 181.420(b)(1)
2024-07-18 | 7954890 | Sector Maryland-National Capital Region | 292692 | Official Number (U.S.) | KATHY C | Passenger Ship | UNITED STATES |  |  |  | 01 - Certificates & Documentation | 01299 - Other (STCW) | 701 - Prior to carriage of passengers/cargo | A marine employer whose vessel is involved in a casualty or incident that is, or is likely to become, a serious marine incident as defined in § 4.03-2 of subchapter A of this chapter shall comply with the requirements of § 4.06 in subchapter A of this chapter. Vessel does not have current drug consortium document. 46CFR185.212
2024-07-18 | 7960620 | Sector Honolulu | 1086152 | Official Number (U.S.) | WAHINE KOA | Passenger Ship | UNITED STATES |  |  |  | 02 - Structural Conditions | 02112 - Hull - corrosion | 705 - Other - as specified | A vessel must comply with the structural design requirements of one of the standards listed. Wastage and possible cracking identified on stbd hull near engine room ventilation. Rectify at next drydock. 46 CFR 177.300
2024-07-18 | 7962061 | Marine Safety Unit Paducah | 662750 | Official Number (U.S.) | DOROTHY E | Towing Vessel | UNITED STATES |  |  |  | 13 - Propulsion and Auxiliary Machinery | 13108 - Operation of machinery | 705 - Other - as specified | Machinery and electrical systems must be designed and maintained to provide for safe operation of the towing vessel and safety of persons onboard under normal and emergency conditions. Port Generator governor not functioning properly. Repair/Replace. 46CFR143.205(a)
2024-07-18 | 7961804 | Marine Safety Unit Pittsburgh | 267971 | Official Number (U.S.) | USS-4 | Towing Vessel | UNITED STATES |  |  |  | 03 - Water/Weathertight Conditions | 03107 - Doors | 16 - Rectify deficiencies w/in 14 days | All towing vessels must be operated in a manner that minimizes the risk of down-flooding and progressive flooding. The gasket in the watertight door was wasted between the engine room and the shaft space. Repair the gasket.
2024-07-18 | 7960620 | Sector Honolulu | 1086152 | Official Number (U.S.) | WAHINE KOA | Passenger Ship | UNITED STATES |  |  |  | 04 - Emergency Systems | 04113 - Water level indicator | 705 - Other - as specified | A visual and audible alarm must be provided at the operating station to indicate a high-water level in each of the following normally unmanned spaces. Port 1, 3 and Stbd 1, 2, 3, and 4, bilge alarm light is not operational. Roving watch required to make rounds of spaces containing inoperable equipment every 30 minutes until rectified. 46 CFR 182.530 (a)
2024-07-18 | 7960620 | Sector Honolulu | 1086152 | Official Number (U.S.) | WAHINE KOA | Passenger Ship | UNITED STATES |  |  |  | 07 - Fire Safety | 07113 - Fire pumps and its pipes | 16 - Rectify deficiencies w/in 14 days | On a vessel not more than 65 feet in length carrying more than 49 passengers, the minimum capacity of the fire pump must be 50 gallons per minute at a pressure of not less than 60 psi at the pump outlet. Gauge at pump outlet less than 60 psi. 46 CFR 181.300 (b)
2024-07-18 | 7961289 | Sector New York | 1175554 | Official Number (U.S.) | DOUBLE SKIN 36 | Barge | UNITED STATES |  |  |  | 09 - Working and Living Conditions | 09223 - Gangway, accommodation-ladder | 16 - Rectify deficiencies w/in 14 days | stations, must have an embarkation ladder as follows:(1) Each embarkation ladder must be approved under approval series 160.117 or be a rope ladder approved under approval series 160.017.(2) Each embarkation ladder must extend in a single length from the deck to the waterline with the vessel in its lightest seagoing condition under unfavorable conditions of trim and with the vessel listed not less than 15 degrees either way. Vessel had no embarkation ladder available to safely enter the liferaft during an emergency from the deck of the barge.
2024-07-18 | 7960620 | Sector Honolulu | 1086152 | Official Number (U.S.) | WAHINE KOA | Passenger Ship | UNITED STATES |  |  |  | 13 - Propulsion and Auxiliary Machinery | 13101 - Propulsion main engine | 16 - Rectify deficiencies w/in 14 days | Electrical equipment used in the following locations must be drip proof: A machinery space. 100v outlets installed in engine room are not drip proof. 46 CFR 183.210 (a)(1)
2024-07-18 | 7961432 | Marine Safety Detachment Nashville | 523764 | Official Number (U.S.) | WESTERN ENTERPRISE | Towing Vessel | UNITED STATES |  |  |  | 07 - Fire Safety | 07199 - Other (fire safety) | 16 - Rectify deficiencies w/in 14 days | Flammable and combustible products must not be stored in machinery spaces, unless they are stored in a suitable container. Engine room had several full 5 gallon pails of unused oil as well as paint cans.
2024-07-18 | 7958266 | Marine Safety Unit Saipan | 9117038 | IMO Number | USNS SISLER | Ro-Ro Cargo Ship | UNITED STATES |  |  |  | 08 - Alarms | 08110 - Closing water-tight doors alarm | 50 - Rectify deficiencies w/in 30 days | Watertight door indicators are to be provided at the control position showing whether the doors are open or closed, and an audible alarm is to be provided at the door closure. Sliding watertight door audible alarms for the engineering operating station and access to the steering gear rooms were not functional when tested. SOLAS 74 (1997 cons.) Ch. II-1 Reg 25-9.2
2024-07-18 | 7961617 | Marine Safety Unit Lafayette | 8769951 | IMO Number | RAM XVII | Offshore | NIGERIA |  |  |  | 04 - Emergency Systems | 04103 - Emergency, lighting, batteries and switches | 60 - Rectify deficiencies prior to movement | DURING PREPARATION AND LAUNCHING, THE SURVIVAL CRAFT, ITS LAUNCHING APPLIANCE, AND ITS LAUNCHING APPLIANCE, AND THE AREA OF WATER INTO WHICH IT IS TO BE LAUNCHED SHALL BE ADEQUATELY ILLUMINATED BY LIGHTNING SUPPLIED FROM THE EMERGENCY POWER SOURCE. NEWLY INSTALLED 20 PERSON LIFERAFTS ON BOTH PORT AND STARBOARD QUARTERS DID NOT HAVE EMERGENCY LIGHTING INSTALLED. 74 SOLAS (20) III/16.7
2024-07-18 | 7958266 | Marine Safety Unit Saipan | 9117038 | IMO Number | USNS SISLER | Ro-Ro Cargo Ship | UNITED STATES |  |  |  | 13 - Propulsion and Auxiliary Machinery | 13199 - Other (machinery) | 17 - Rectify deficiencies prior to departure | All the steering gear components and the rudder stock shall be of sound and reliable construction to the satisfaction of the Administration. MI identified external lube oil filtering devices which are in use for steering system pumps; 1A, 1B, 2A, 2B and both stern tube lubrication systems permanently installed without approved plans and using flexible non fire rated hoses and their power source not installed as required. Systems should not be operated in a permanent fashion pending class plan and installation approval. SOLAS 74 (1997 cons.) Ch. II-1 Reg 29.2.1
2024-07-18 | 7961432 | Marine Safety Detachment Nashville | 523764 | Official Number (U.S.) | WESTERN ENTERPRISE | Towing Vessel | UNITED STATES |  |  |  | 11 - Life Saving Appliances | 11117 - Lifebuoys incl. provision and disposition | 10 - Deficiency Rectified | At least two lifebuoys on a towing vessel greater than 26 feet must be fitted with a floating electric water light. Water light on one lifebuoy was inoperable.
2024-07-18 | 7961804 | Marine Safety Unit Pittsburgh | 267971 | Official Number (U.S.) | USS-4 | Towing Vessel | UNITED STATES |  |  |  | 10 - Safety of Navigation | 10119 - Rudder angle indicator | 17 - Rectify deficiencies prior to departure | Each towing vessel must have a means to monitor and control the amount of thrust, rudder angle, and (if applicable) direction of thrust, at each operating station. The rudder Angle indicator was missing. Replace/install a rudder angle indicator.
2024-07-18 | 7953112 | Sector Virginia | 1179882 | Official Number (U.S.) | R/V TYNDALL POINTE | Passenger Ship | UNITED STATES |  |  |  | 11 - Life Saving Appliances | 11199 - Other (life saving) | 16 - Rectify deficiencies w/in 14 days | 46 CFR 180.175(f)(4): The life float light must be a floating waterlight approved under approval series 161.010 or other standard specified by the Commandant. Waterlight did not have manufacture approved batteries installed.
2024-07-18 | 7960620 | Sector Honolulu | 1086152 | Official Number (U.S.) | WAHINE KOA | Passenger Ship | UNITED STATES |  |  |  | 11 - Life Saving Appliances | 11129 - Operational readiness of lifesaving appliances | 16 - Rectify deficiencies w/in 14 days | Each launching appliance and each survival craft must be in good working order and ready for immediate use before the vessel leaves port and at all times when the vessel is underway. Life floats onboard are deteriorated from UV radiation from the sun. 46 CFR 185.700(a)
2024-07-18 | 7958266 | Marine Safety Unit Saipan | 9117038 | IMO Number | USNS SISLER | Ro-Ro Cargo Ship | UNITED STATES |  |  |  | 13 - Propulsion and Auxiliary Machinery | 13199 - Other (machinery) | 705 - Other - as specified | Measures shall be taken to the satisfaction of the Administration to ensure that the equipment is functioning in a reliable manner and that satisfactory arrangements are made for regular inspections and routine tests to ensure continuous reliable operation. Procedure 2-C-6, Steering Gear Phase Failure Alarm does not work as written in the ABS approved January 10th, 2020 PSTP’s. SOLAS 74 (1997 cons.) Ch. II-1 Reg 46.2 and 46 CFR 61.20-3
2024-07-18 | 7960620 | Sector Honolulu | 1086152 | Official Number (U.S.) | WAHINE KOA | Passenger Ship | UNITED STATES |  |  |  | 02 - Structural Conditions | 02112 - Hull - corrosion | 705 - Other - as specified | A vessel must comply with the structural design requirements of one of the standards listed. Wastage identified on port bilge manifold. Rectify at next drydock. 46 CFR 177.300
2024-07-18 | 7960620 | Sector Honolulu | 1086152 | Official Number (U.S.) | WAHINE KOA | Passenger Ship | UNITED STATES |  |  |  | 09 - Working and Living Conditions | 09213 - Gas instruments | 16 - Rectify deficiencies w/in 14 days | The design, installation and testing of each LPG system must meet ABYC A-1, Chapter 6 of NFPA 302, or other standard specified by the commandant. LPG regulator on gas grill corroded. No warning label posted on cooking equipment. 46 CFR 184.240(a)
2024-07-18 | 7960620 | Sector Honolulu | 1086152 | Official Number (U.S.) | WAHINE KOA | Passenger Ship | UNITED STATES |  |  |  | 02 - Structural Conditions | 02113 - Hull - cracking | 16 - Rectify deficiencies w/in 14 days | Vessel must be provided with satisfactory arrangement for draining any watertight compartment. Port rudder room submersible pump for nuisance water inoperable. 46 CFR 182.500(a)
2024-07-18 | 7953112 | Sector Virginia | 1179882 | Official Number (U.S.) | R/V TYNDALL POINTE | Passenger Ship | UNITED STATES |  |  |  | 11 - Life Saving Appliances | 11117 - Lifebuoys incl. provision and disposition | 16 - Rectify deficiencies w/in 14 days | 46 CFR 180.70(d)(1): Each floating waterlight on a ring life buoy must be approved in accordance with § 161.010 in subchapter Q of this chapter. Waterlight did not have manufacture approved batteries installed.
2024-07-18 | 7962061 | Marine Safety Unit Paducah | 662750 | Official Number (U.S.) | DOROTHY E | Towing Vessel | UNITED STATES |  |  |  | 07 - Fire Safety | 07126 - Oil accumulation in engine room | 705 - Other - as specified | Each towing vessel must be maintained and operated so as to minimize fire hazards and to ensure the following: All bilges and void spaces are kept free from accumulation of combustible and flammable materials and liquids insofar as practicable.
2024-07-18 | 7961575 | Sector San Diego | 278969 | Official Number (U.S.) | FISHERMAN III | Passenger Ship | UNITED STATES |  |  |  | 07 - Fire Safety | 07123 - Operation of Fire protection systems | 17 - Rectify deficiencies prior to departure | Pre-engineered fixed gas fire extinguishing systems must automatically shut down all power ventilation systems and all engines that draw intake air from within the protected space. Upon testing, port main engine was not automatically shut down by the system.
2024-07-18 | 7961575 | Sector San Diego | 278969 | Official Number (U.S.) | FISHERMAN III | Passenger Ship | UNITED STATES |  |  |  | 09 - Working and Living Conditions | 09233 - Guards - fencing around dangerous machinery parts | 16 - Rectify deficiencies w/in 14 days | All machinery must be installed and maintained in such a manner as to afford adequate protection from personnel injury. Belt guard was exposed on port main engine and must have suitable cover.
2024-07-18 | 7962061 | Marine Safety Unit Paducah | 662750 | Official Number (U.S.) | DOROTHY E | Towing Vessel | UNITED STATES |  |  |  | 13 - Propulsion and Auxiliary Machinery | 13103 - Gauges, thermometers, etc | 705 - Other - as specified | Machinery and electrical systems must be designed and maintained to provide for safe operation of the towing vessel and safety of persons onboard under normal and emergency conditions. Steering pressure gauge non-operational. Repair/Replace. 46CFR143.205(a)
2024-07-18 | 7960620 | Sector Honolulu | 1086152 | Official Number (U.S.) | WAHINE KOA | Passenger Ship | UNITED STATES |  |  |  | 14 - Pollution Prevention | 14402 - Sewage treatment plant | 705 - Other - as specified | Each sewage retention device must have a means of indicating when the device is more than 3/4 full by volume. Vessel does not have means of determining when sewage tank is at 3/4 full. Provide usage policy to prevent overflow of sewage tank. 33 CFR 159.85
2024-07-18 | 7961432 | Marine Safety Detachment Nashville | 523764 | Official Number (U.S.) | WESTERN ENTERPRISE | Towing Vessel | UNITED STATES |  |  |  | 11 - Life Saving Appliances | 11116 - Distress flares | 16 - Rectify deficiencies w/in 14 days | A towing vessel must carry a combination of day and night visual distress signals indicated in Table 141.370 for specified areas where the vessel operates. Vessel was required 3 day and 3 night flares. Vessel had a total of 4 flares under approval series 160.121.
2024-07-19 | 7957202 | Sector Charleston | 9493133 | IMO Number | SILVER RAY | Tank Ship | LIBERIA |  | NIPPON KAIJI KYOKAI | NIPPON KAIJI KYOKAI | 07 - Fire Safety | 07103 - Division - decks, bulkheads and penetrations | 50 - Rectify deficiencies w/in 30 days | Where "A" class divisions are penetrated, such penetrations shall be suitably insulated by extension of the insulation at the same level of division. Wire insulation was missing in the foam room and in the nitrogen generator room. 74 Solas (20) II-2/9.3.1
2024-07-19 | 7961109 | Marine Safety Detachment Ft. Smith | 279251 | Official Number (U.S.) | MUSTANG | Towing Vessel | UNITED STATES |  |  |  | 07 - Fire Safety | 07110 - Fire fighting equipment and appliances | 10 - Deficiency Rectified | The frame or support of any semi-portable fire extinguisher fitted with wheels must be welded or otherwise permanently attached to a steel bulkhead or deck to prevent it from rolling under heavy sea conditions. Frame of semi-portable fire extinguisher needs to be permanently attached to the vessel. The frame or support of any semi-portable fire extinguisher must be welded or permanently attached to prevent it from rolling under heavy sea conditions.
2024-07-19 | 7961855 | Marine Safety Unit Saipan | 1060494 | Official Number (U.S.) | HAGGAN TASI | Passenger Ship | UNITED STATES |  |  |  | 99 - Other | 99101 - Other (Safety in general) | 50 - Rectify deficiencies w/in 30 days | A vessel of more than 19.8 meters (65 feet) in length must carry at least one rescue boat unless the cognizant OCMI determines that: (1) The vessel is sufficiently maneuverable, arranged, and equipped to allow the crew to recover a helpless person from the water; (2) Recovery of a helpless person can be observed from the operating station; and (3) The vessel does not regularly engage in operations that restrict its maneuverability. The vessel acts as its own rescue boat and the crew use a rescue ladder to recover persons overboard. The rescue ladder is not equipped with a platform at the bottom. The crew must hold the ladder with one hand and retrieve the person overboard with the other while balancing on a ladder rung. Provide a platform at the bottom of the rescue ladder. 46 CFR 180.210
2024-07-19 | 7962009 | Marine Safety Unit Paducah | 266269 | Official Number (U.S.) | DODSON THORNTON | Towing Vessel | UNITED STATES |  |  |  | 07 - Fire Safety | 07116 - Ventilation | 60 - Rectify deficiencies prior to movement | Means must be provided for stopping each fan in a ventilation system serving machinery spaces and for closing, in case of fire, each doorway, ventilator, and annular space around funnels and other openings into such spaces. Exhaust closures for engine room inoperable. Make repairs, demonstrate proper operation to the satisfaction of CG/TPO. 46 CFR 144.605
2024-07-19 | 7962009 | Marine Safety Unit Paducah | 266269 | Official Number (U.S.) | DODSON THORNTON | Towing Vessel | UNITED STATES |  |  |  | 09 - Working and Living Conditions | 09298 - Other (accident prevention) | 16 - Rectify deficiencies w/in 14 days | Marine employers shall establish programs for the chemical testing for dangerous drugs on a random basis of crew members on inspected vessels. Provide documentation of compliance with random drug test program to the satisfaction of CG/TPO. 46 CFR 16.230
2024-07-19 | 7965320 | Marine Safety Unit Sturgeon Bay | WS1349PL | State Number | FOXY PADDLER | Passenger Ship | UNITED STATES |  |  |  | 04 - Emergency Systems | CG004 - Man Overboard Drill (MOB) | 16 - Rectify deficiencies w/in 14 days | MOB could not be conducted due to a shortage of crew members. Owner to submit proof of satisfactory MOB drill.
2024-07-19 | 7962009 | Marine Safety Unit Paducah | 266269 | Official Number (U.S.) | DODSON THORNTON | Towing Vessel | UNITED STATES |  |  |  | 08 - Alarms | 08104 - Steering gear alarm | 50 - Rectify deficiencies w/in 30 days | Each towing vessel must have a reliable means to provide notification when an emergency condition exists or an essential system develops problems that require attention. The following alarms must be provided: Low hydraulic steering fluid levels. No Low hydraulic steering fluid level alarm. Make repairs, demonstrate proper operation to the satisfaction of CG/TPO. 46 CFR 143.230
2024-07-19 | 7961109 | Marine Safety Detachment Ft. Smith | 279251 | Official Number (U.S.) | MUSTANG | Towing Vessel | UNITED STATES |  |  |  | 03 - Water/Weathertight Conditions | 03107 - Doors | 50 - Rectify deficiencies w/in 30 days | Closure devices must be provided for deckhouse or hull penetrations, which open to the exterior of the vessel and which may allow water to enter the vessel. These devices must be suitable for the expected route. Gaskets for bulkhead doors are not suitable for the expected route. Once installed, gaskets must provide watertight integrity.
2024-07-19 | 7960380 | Sector Virginia | 616322 | Official Number (U.S.) | WILLIAM E POOLE | Towing Vessel | UNITED STATES |  |  |  | 07 - Fire Safety | 07101 - Fire prevention structural integrity | 50 - Rectify deficiencies w/in 30 days | 46 CFR 144.405: Each vessel must be designed and constructed to minimize fire hazards insofar as reasonable and practicable. Vessel has wiring routed through vent/air duct system.
2024-07-19 | 7962567 | Sector Delaware Bay | 9304978 | IMO Number | CHIQUITA VOYAGER | General Dry Cargo Ship | LIBERIA |  | RINA | RINA | 10 - Safety of Navigation | 10103 - Radar | 16 - Rectify deficiencies w/in 14 days | EACH VESSEL OF 10,000 GROSS TONS OR MORE MUST HAVE, IN ADDITION TO THE RADAR SYSTEM UNDER 164.35(a), A SECOND MARINE RADAR SYSTEM THAT OPERATES INDEPENDENTLY OF THE FIRST. THE VESSEL'S S-BAND RADAR WAS REPORTED TO BE INOPERABLE.
2024-07-19 | 7960380 | Sector Virginia | 616322 | Official Number (U.S.) | WILLIAM E POOLE | Towing Vessel | UNITED STATES |  |  |  | 09 - Working and Living Conditions | 09219 - Pipes, wires (insulation) | 50 - Rectify deficiencies w/in 30 days | 46 CFR 144.830: Each exhaust pipe from an internal combustion engine which is within reach of personnel must be insulated or otherwise guarded to prevent burns. STBD engine exhaust has an exposed section of exhaust pipe
2024-07-19 | 7960979 | Sector Miami | 9366237 | IMO Number | HOHEPLATE | General Dry Cargo Ship | ANTIGUA AND BARBUDA |  | BUREAU VERITAS | BUREAU VERITAS | 07 - Fire Safety | 07126 - Oil accumulation in engine room | 10 - Deficiency Rectified | The purpose of this regulation is to limit the fire growth potential in every space. For this purpose the following functional requirements shall be met: means of control of flammmable liquids in the space shall be provided. PSCO's observed a catach bucket beneath an MDO pipe between the day tank and the boiler hald filled with MDO. No active leak was observed.
2024-07-19 | 7960634 | Sector New Orleans | 642502 | Official Number (U.S.) | FREEDOM II | Towing Vessel | UNITED STATES |  |  |  | 09 - Working and Living Conditions | 09208 - Protection machinery | 16 - Rectify deficiencies w/in 14 days | Pressure vessels over 5 cubic feet in volume and over 15 pounds per square inch maximum allowable working pressure (MAWP) must be equipped with an indicating pressure gauge (in a readily visible location). Pressure gauge on the stbd air receiver was broken.
2024-07-19 | 7961109 | Marine Safety Detachment Ft. Smith | 279251 | Official Number (U.S.) | MUSTANG | Towing Vessel | UNITED STATES |  |  |  | 07 - Fire Safety | 07106 - Fire detection and alarm system | 10 - Deficiency Rectified | Each towing vessel must be equipped with a means to detect smoke in the berthing spaces and lounges that alerts individuals in those spaces. No means of smoke detection was found in the ship's office. Smoke detection needs to be installed in accommodation space.
2024-07-19 | 7962009 | Marine Safety Unit Paducah | 266269 | Official Number (U.S.) | DODSON THORNTON | Towing Vessel | UNITED STATES |  |  |  | 07 - Fire Safety | 07106 - Fire detection and alarm system | 60 - Rectify deficiencies prior to movement | Each towing vessel must have a fire-detection system installed to detect engine room fires. Fire detection system has error and trouble alarms for unknown reason. Make repairs, demonstrate proper operation to the satisfaction of CG/TPO. 46 CFR 142.330
2024-07-19 | 7961021 | Marine Safety Unit Baton Rouge | 583431 | Official Number (U.S.) | ASCENSION | Passenger Ship | UNITED STATES |  |  |  | 03 - Water/Weathertight Conditions | 03109 - Machinery space openings | 16 - Rectify deficiencies w/in 14 days | Bilges must be kept to a minimum content at all times. Steering space, starboard shaft alley, and engine room have accumulated excess water. Pump excess water out of noted spaces.
2024-07-19 | 7960380 | Sector Virginia | 616322 | Official Number (U.S.) | WILLIAM E POOLE | Towing Vessel | UNITED STATES |  |  |  | 10 - Safety of Navigation | 10129 - Navigation records | 50 - Rectify deficiencies w/in 30 days | 46 CFR 140.635: The officer in charge of a navigational watch must conduct a navigation assessment for the intended route and operations prior to getting underway... At a minimum, this assessment must consider...Vessel navigation assessment only indicates completion of navigation assessment, it does not log the status of the minimum required considerations.
2024-07-19 | 7962446 | Marine Safety Unit Texas City | 1234914 | Official Number (U.S.) | AET PARTNERSHIP | Miscellaneous Vessel | UNITED STATES |  |  |  | 07 - Fire Safety | 07120 - Means of escape | 50 - Rectify deficiencies w/in 30 days | There shall be at least two means of escape from all general areas accessible to the passengers, if carried, or where the crew may be quartered or normally employed. At least one of these two means of escape shall be independent of watertight doors. The escape hatch leading from the bow thruster room to the main deck can be obstructed by the watertight door (WTD) just forward of the escape hatch on the main deck which leads to the forward storage compartment when its not in the open position. This WTD is not connected to the WTD alert/alarm system. A satisfactory arrangement shall be made to mitigate obstructing the escape hatch to the satisfaction of the attending marine inspector.
2024-07-19 | 7960634 | Sector New Orleans | 642502 | Official Number (U.S.) | FREEDOM II | Towing Vessel | UNITED STATES |  |  |  | 10 - Safety of Navigation | 10109 - Lights, shapes, sound-signals | 16 - Rectify deficiencies w/in 14 days | Towing vessels must be equipped with the following equipment, as applicable to the area of operation: Search light, controllable from the vessel's operating station and capable of illuminating objects at a distance of at least two times the length of the tow. MIs observed search lights non operational.
2024-07-19 | 7960634 | Sector New Orleans | 642502 | Official Number (U.S.) | FREEDOM II | Towing Vessel | UNITED STATES |  |  |  | 18 - Maritime Labour Convention (Not Applicable to PSC Exams conducted in the U.S.) | 18304 - Lighting (Accommodation) | 16 - Rectify deficiencies w/in 14 days | Emergency lighting must be provided for all internal crew working and living areas. Emergency lighting sources must provide for sufficient illumination under emergency conditions to facilitate egress from each space. Lighting in the crew spaces was insufficient for emergency egress.
2024-07-19 | 7962009 | Marine Safety Unit Paducah | 266269 | Official Number (U.S.) | DODSON THORNTON | Towing Vessel | UNITED STATES |  |  |  | 13 - Propulsion and Auxiliary Machinery | 13104 - Bilge pumping arrangements | 60 - Rectify deficiencies prior to movement | Each towing vessel must have a reliable means to provide notification when an emergency condition exists or an essential system develops problems that require attention. The following alarms must be provided: (5)High bilge levels. Vessel engine room alarm inoperable. Make repairs, demonstrate proper operation to the satisfaction of CG/TPO. 46 CFR 143.230
2024-07-19 | 7961929 | Marine Safety Unit Houma | 1151073 | Official Number (U.S.) | JONATHAN ROZIER | Miscellaneous Vessel | UNITED STATES |  |  |  | 01 - Certificates & Documentation | 01209 - Manning specified by the minimum safe manning doc | 17 - Rectify deficiencies prior to departure | A vessel must maintain minimum complement of officers and crew required by the COI. Vessel did not have required 02 oilers. 46 CFR 15.501
2024-07-19 | 7961021 | Marine Safety Unit Baton Rouge | 583431 | Official Number (U.S.) | ASCENSION | Passenger Ship | UNITED STATES |  |  |  | 08 - Alarms | 08107 - Machinery controls alarm | 10 - Deficiency Rectified | Visual alarms are to be a flashing signal when first activated and change to steady display when acknowledged and must visually and audibly indicate the nature of the condition causing the alarm. Alarm indicator light for starboard generator low lube oil pressure was not clearing, although lube oil pressure was present. Alarm was repaired on the spot.
2024-07-19 | 7962446 | Marine Safety Unit Texas City | 1234914 | Official Number (U.S.) | AET PARTNERSHIP | Miscellaneous Vessel | UNITED STATES |  |  |  | 10 - Safety of Navigation | 10109 - Lights, shapes, sound-signals | 50 - Rectify deficiencies w/in 30 days | The lights prescribed in Rules (Subpart C) shall have an intensity as specified in Annex I to these Rules (33 CFR part 84), so as to be visible at the following minimum ranges: In vessels of 12 meters or more in length but less than 50 meters in length; a sternlight, 2 miles. The stern light, which according to COLREGS 21 shall be "placed as nearly as practicable at the stern" is obstructed by the Large and XL fenders when placed on the aft deck. Vessel owner shall receive a Certificate of Alternative Compliance approving relocating the stern light to a location where it will not be obstructed by any fenders stowed on the aft deck. 72 COLREGS Rule 22 (33 CFR Part 84)
2024-07-19 | 7964133 | Marine Safety Unit Sturgeon Bay | 645494 | Official Number (U.S.) | GRATITUDE | Passenger Ship | UNITED STATES |  |  |  | 07 - Fire Safety | 07110 - Fire fighting equipment and appliances | 16 - Rectify deficiencies w/in 14 days | Fire buckets available on board were too large and unmarked. Provided the correct fire buckets.
2024-07-19 | 7961855 | Marine Safety Unit Saipan | 1060494 | Official Number (U.S.) | HAGGAN TASI | Passenger Ship | UNITED STATES |  |  |  | 09 - Working and Living Conditions | 09209 - Electrical | 16 - Rectify deficiencies w/in 14 days | Each vessel that relies on electricity to power the following loads must be arranged so that the loads can be energized from two sources of electricity: (i) The vital systems listed in § 182.710 of this chapter; (ii) Interior lighting except for decorative lights; (iii) Communication systems including a public address system required under § 184.610 of this chapter; and (iv) Navigation equipment and lights. A vessel with batteries of adequate capacity to supply the loads specified in paragraph (a)(1) of this section for three hours, and a generator or alternator driven by a propulsion engine, complies with the requirement in paragraph (a)(1) of this section. The following vital systems: VHF radio, navigation lights, and high water alarms are powered by a single 12 V battery with no second source of power. The electric bilge pump (vital system) for each hull is powered by a single battery power source and inverter with no second source of power. 46 CFR 183.310
2024-07-19 | 7964133 | Marine Safety Unit Sturgeon Bay | 645494 | Official Number (U.S.) | GRATITUDE | Passenger Ship | UNITED STATES |  |  |  | 11 - Life Saving Appliances | 11118 - Lifejackets incl. provision and disposition | 16 - Rectify deficiencies w/in 14 days | Decommission 05 life jackets due to damages. Renew lifejackets with approved type. Reduce passenger count to a maximum of 31 until life jackets are renewed.
2024-07-19 | 7960380 | Sector Virginia | 616322 | Official Number (U.S.) | WILLIAM E POOLE | Towing Vessel | UNITED STATES |  |  |  | 02 - Structural Conditions | 02199 - Other (Structural condition) | 60 - Rectify deficiencies prior to movement | Means must be provided for stopping each fan in a ventilation system serving machinery spaces and for closing, in case of fire, each doorway, ventilator, and annular space around funnels and other openings into such spaces. Vessel has installed an air conditioner unit from the engine room to the galley.
2024-07-19 | 7962394 | Sector Honolulu | 633925 | Official Number (U.S.) | ONO MANA | Passenger Ship | UNITED STATES |  |  |  | 01 - Certificates & Documentation | CG001 - Certificate of Inspection (COI) | 705 - Other - as specified | If your vessel is not operated on international voyages and does not meet the conditions in paragraph (d) of this section, it must undergo a drydock and internal structural examination as follows unless it has been approved to undergo an underwater survey (UWILD) per 176.615 of this part: (1) A vessel that is exposed to salt water more than three months in any 12 month period since the last examination must undergo drydock examination and an internal structural at least once every two years. Vessel's drydocking due date of June 29, 2024 has lapsed and vessel is overdue for credit drydocking. Vessel is not to operate with passengers onboard or conduct any dry docking repairs unless approved by the attending marine inspector. 46 CFR 176.600(c)(1)
2024-07-19 | 7965320 | Marine Safety Unit Sturgeon Bay | WS1349PL | State Number | FOXY PADDLER | Passenger Ship | UNITED STATES |  |  |  | 07 - Fire Safety | 07110 - Fire fighting equipment and appliances | 16 - Rectify deficiencies w/in 14 days | Fire extinguishers did not have tags showing the last service date. The owner could not provide documentation for when the portable fire extinguishers were serviced. Provide proof of fire extinguisher servicing.
2024-07-19 | 7964133 | Marine Safety Unit Sturgeon Bay | 645494 | Official Number (U.S.) | GRATITUDE | Passenger Ship | UNITED STATES |  |  |  | 01 - Certificates & Documentation | CG001 - Certificate of Inspection (COI) | 10 - Deficiency Rectified | Original COI must be present on board. COI was lost and only a copy was present. Provided a new copy to vessel.
2024-07-19 | 7965320 | Marine Safety Unit Sturgeon Bay | WS1349PL | State Number | FOXY PADDLER | Passenger Ship | UNITED STATES |  |  |  | 99 - Other | 99101 - Other (Safety in general) | 16 - Rectify deficiencies w/in 14 days | Post casualty test strips are expired. Provide new test strips.
2024-07-19 | 7962009 | Marine Safety Unit Paducah | 266269 | Official Number (U.S.) | DODSON THORNTON | Towing Vessel | UNITED STATES |  |  |  | 10 - Safety of Navigation | 10111 - Charts | 16 - Rectify deficiencies w/in 14 days | A towing vessel must carry adequate and up-to-date charts. Vessel primarily uses Rose Point software. Unable to power up Rose Point during inspection. Make repairs, demonstrate proper operation "conformity" to the satisfaction of CG/TPO. 46 CFR 140.705
2024-07-19 | 7961855 | Marine Safety Unit Saipan | 1060494 | Official Number (U.S.) | HAGGAN TASI | Passenger Ship | UNITED STATES |  |  |  | 11 - Life Saving Appliances | 11118 - Lifejackets incl. provision and disposition | 16 - Rectify deficiencies w/in 14 days | The number and identification of the items stowed inside, and their sizes, must be marked in clearly legible letters and numbers on each container for life jackets and immersion suits. Identification of the items may be in words, or the appropriate symbols in IMO Resolution A.760(18) (incorporated by reference; see 46 CFR 175.600). Letters and numbers must be at least 50 millimeters (2 inches) high. Symbols must be at least 100 mm (4 inches) square. The child life jackets were moved to a different compartment. Identify the location using the appropriate markings for life jackets. 46 CFR 185.604(f)
2024-07-19 | 7962375 | Marine Safety Unit Houma | 1247944 | Official Number (U.S.) | MS. CHARLOTTE | Offshore | UNITED STATES |  |  |  | 99 - Other | 99101 - Other (Safety in general) | 701 - Prior to carriage of passengers/cargo | Vessel shall be kept in a safe and seaworthy condition. Numerous deficiencies were found in conjunction w/ ABS wrote. Vessel shall complete ABS deficiency list prior to operations. 701. – 45 CFR 126.430
2024-07-19 | 7960634 | Sector New Orleans | 642502 | Official Number (U.S.) | FREEDOM II | Towing Vessel | UNITED STATES |  |  |  | 02 - Structural Conditions | 02101 - Closing devices/watertight doors | 16 - Rectify deficiencies w/in 14 days | Closure devices must be provided for the deckhouse or hull penetrations, which open to the exterior of the vessel and which may allow water to enter. MIs observed electrical piping penetrations on the main deck stern leading into the E/R that were not weathertight.
2024-07-19 | 7961855 | Marine Safety Unit Saipan | 1060494 | Official Number (U.S.) | HAGGAN TASI | Passenger Ship | UNITED STATES |  |  |  | 10 - Safety of Navigation | 10109 - Lights, shapes, sound-signals | 16 - Rectify deficiencies w/in 14 days | All vessels must have navigation lights that are in compliance with the applicable sections of the International and Inland Navigation Rules, except that a vessel of more than 19.8 meters (65 feet) in length must also have navigation lights that meet UL 1104, “Standards for Marine Navigation Lights,” or other standard specified by the Commandant. The starboard running light housing was found fractured. 46 CFR 183.420
2024-07-19 | 7961855 | Marine Safety Unit Saipan | 1060494 | Official Number (U.S.) | HAGGAN TASI | Passenger Ship | UNITED STATES |  |  |  | 09 - Working and Living Conditions | 09209 - Electrical | 17 - Rectify deficiencies prior to departure | An emergency switch must be provided in the normally ungrounded main supply conductor from a battery. The switch must be accessible and located as close to the battery as practicable. Disconnect means must be provided on the supply side of and adjacent to all fuses for the purpose of de-energizing the fuses for inspection and maintenance purposes. The battery under the center console does not have a battery switch installed on the supply side of the fuse. 46 CFR 183.380(j)
2024-07-19 | 7961855 | Marine Safety Unit Saipan | 1060494 | Official Number (U.S.) | HAGGAN TASI | Passenger Ship | UNITED STATES |  |  |  | 13 - Propulsion and Auxiliary Machinery | 13104 - Bilge pumping arrangements | 16 - Rectify deficiencies w/in 14 days | At each inspection for certification and at every other vessel inspection all observed unsafe practices, fire hazards, and other hazardous situations must be corrected and all required guards and protective devices must be in satisfactory condition. The bilge pump installed on the starboard side was found with a corroded mounting bracket. 46 CFR 176.830
2024-07-19 | 7960634 | Sector New Orleans | 642502 | Official Number (U.S.) | FREEDOM II | Towing Vessel | UNITED STATES |  |  |  | 09 - Working and Living Conditions | 09233 - Guards - fencing around dangerous machinery parts | 16 - Rectify deficiencies w/in 14 days | An exposed hazard such as gears and rotating machinery, must be protected by a cover, guard or rail. A guard was missing from the stbd fwd winch.
2024-07-19 | 7961855 | Marine Safety Unit Saipan | 1060494 | Official Number (U.S.) | HAGGAN TASI | Passenger Ship | UNITED STATES |  |  |  | 07 - Fire Safety | 07110 - Fire fighting equipment and appliances | 16 - Rectify deficiencies w/in 14 days | Each portable fire extinguisher on a vessel must be of an approved type. The minimum number of portable fire extinguishers required on a vessel must be acceptable to the cognizant Officer in Charge, Marine Inspection, but must not be fewer than the minimum number required by Table 181.500(b) and other provisions of this section. The vessel has an approved OCMI special consideration from Sector Guam in December 26, 1997 to permit a gasoline powered trash pump to be onboard as a primary fire pump. The approval letter requires an addtional two 40 B:C portable fire extinguishers to be onboard. 46 CFR 181.500(a)
2024-07-19 | 7960634 | Sector New Orleans | 642502 | Official Number (U.S.) | FREEDOM II | Towing Vessel | UNITED STATES |  |  |  | 11 - Life Saving Appliances | 11118 - Lifejackets incl. provision and disposition | 17 - Rectify deficiencies prior to departure | Each lifejacket must have a whistle firmly secured by a cord to the lifejacket. Lifejackets in various crew berthing areas were not equipped with whistles.
2024-07-19 | 7960634 | Sector New Orleans | 642502 | Official Number (U.S.) | FREEDOM II | Towing Vessel | UNITED STATES |  |  |  | 09 - Working and Living Conditions | 09208 - Protection machinery | 16 - Rectify deficiencies w/in 14 days | Pressure vessels over 5 cubic feet in volume and over 15 pounds per square inch maximum allowable working pressure (MAWP) must be equipped with an indicating pressure gauge (in a readily visible location) and with one or more spring-loaded relief valves. The total relieving capacity of such relief valves must prevent pressure from exceeding the MAWP, as established by the manufacturer, by more than 10 percent. MIs observed the pressure relief valve not marked with the relief setting. O/O must provide evidence to support the installed relief valve setting or replace the relief valve.
2024-07-19 | 7962096 | Marine Safety Unit Savannah | 1024119 | Official Number (U.S.) | MONSTER | Passenger Ship | UNITED STATES |  |  |  | 09 - Working and Living Conditions | 09209 - Electrical | 16 - Rectify deficiencies w/in 14 days | Secure all engine room wireing with proper cable clamps IAW USCG standards. Also remove any engine room cable clamps no longer in use.
2024-07-19 | 7962096 | Marine Safety Unit Savannah | 1024119 | Official Number (U.S.) | MONSTER | Passenger Ship | UNITED STATES |  |  |  | 09 - Working and Living Conditions | 09210 - Machinery | 16 - Rectify deficiencies w/in 14 days | Re-route control cable away from belt pulley on forward port engine.
2024-07-19 | 7962096 | Marine Safety Unit Savannah | 1024119 | Official Number (U.S.) | MONSTER | Passenger Ship | UNITED STATES |  |  |  | 07 - Fire Safety | 07114 - Remote Means of control (opening,pumps,ventilation,etc.) Machinery spaces | 16 - Rectify deficiencies w/in 14 days | Provide means to connect and hold open stbd side engine room emergency vantilation closure flap.
2024-07-19 | 7966126 | Sector St Petersburg | 9665841 | IMO Number | TIBERIUS | Bulk Carrier | MARSHALL ISLANDS |  | NIPPON KAIJI KYOKAI | NIPPON KAIJI KYOKAI | 13 - Propulsion and Auxiliary Machinery | 13101 - Propulsion main engine | 40 - Rectify deficiencies prior to next US port after sailing foreign | The condition of the ship and its equipment shall be maintained and its equipment shall be maintained to conform with the provisions of the present regulations to ensure that the ship in all respects will remain fit to proceed to sea without danger to the ship or persons on board. Vessel reported that 01 cylinder on the main engine was damaged and only capable of producing 50 percent of the rated horse power at approximately 81 RPMs. 74SOLAS(20) I/11 (a).
2024-07-19 | 7962096 | Marine Safety Unit Savannah | 1024119 | Official Number (U.S.) | MONSTER | Passenger Ship | UNITED STATES |  |  |  | 09 - Working and Living Conditions | 09209 - Electrical | 16 - Rectify deficiencies w/in 14 days | Re-connect ground cable on stbd side battery box that was disconnected or remove if no longer necessary.
2024-07-19 | 7962096 | Marine Safety Unit Savannah | 1024119 | Official Number (U.S.) | MONSTER | Passenger Ship | UNITED STATES |  |  |  | 11 - Life Saving Appliances | 11117 - Lifebuoys incl. provision and disposition |  | Replace retro-reflective tape on (2) ring life bouys
2024-07-19 | 7960380 | Sector Virginia | 616322 | Official Number (U.S.) | WILLIAM E POOLE | Towing Vessel | UNITED STATES |  |  |  | 99 - Other | 99101 - Other (Safety in general) | 50 - Rectify deficiencies w/in 30 days | 46CFR 143.245: Each towing vessel must perform the applicable tests in Table 143.245(b) of this section. The tests required by this section must be recorded in accordance with part 140 of this subchapter. Vessel does not have record of pressure vessel relief valve test
2024-07-19 | 7960634 | Sector New Orleans | 642502 | Official Number (U.S.) | FREEDOM II | Towing Vessel | UNITED STATES |  |  |  | 02 - Structural Conditions | 02101 - Closing devices/watertight doors | 16 - Rectify deficiencies w/in 14 days | Closure devices must be provided for the deckhouse or hull penetrations, which open to the exterior of the vessel and which may allow water to enter. MIs observed the fwd WTD leading to the galley to have visible light penetrating thru the knife edge.
2024-07-19 | 7961021 | Marine Safety Unit Baton Rouge | 583431 | Official Number (U.S.) | ASCENSION | Passenger Ship | UNITED STATES |  |  |  | 13 - Propulsion and Auxiliary Machinery | 13199 - Other (machinery) | 16 - Rectify deficiencies w/in 14 days | Electrical installations on vessels must ensure protection of crew from electrical hazards. Emergency light fixture in engine room broke from mounts. Repair light.
2024-07-19 | 7962009 | Marine Safety Unit Paducah | 266269 | Official Number (U.S.) | DODSON THORNTON | Towing Vessel | UNITED STATES |  |  |  | 13 - Propulsion and Auxiliary Machinery | 13199 - Other (machinery) | 16 - Rectify deficiencies w/in 14 days | Pressure vessels over 5 cubic feet in volume and over 15 pounds per square inch maximum allowable working pressure (MAWP) must be equipped with an indicating pressure gauge (in a readily visible location) and with one or more spring-loaded relief valves. The total relieving capacity of such relief valves must prevent pressure from exceeding the MAWP, as established by the manufacturer, by more than 10 percent. No relieve valve provided for one of the two pressure vessels. Make repairs, demonstrate proper operation to the satisfaction of CG/TPO. 46 CFR 143.300
2024-07-19 | 7961855 | Marine Safety Unit Saipan | 1060494 | Official Number (U.S.) | HAGGAN TASI | Passenger Ship | UNITED STATES |  |  |  | 09 - Working and Living Conditions | 09209 - Electrical | 50 - Rectify deficiencies w/in 30 days | Overcurrent protection must be provided for each ungrounded conductor for the purpose of opening the electric circuit if the current reaches a value that causes an excessive or dangerous temperature in the conductor or conductor insulation. Fuses must be of the cartridge type only and be listed by Underwriters Laboratories or another independent laboratory recognized by the Commandant. Each circuit breaker must meet UL 489 (incorporated by reference; see 46 CFR 175.600) or other standard specified by the Commandant. There is no DC primary overcurrent protection on the battery located under the center console used to power the VHF, stereo, navigation lights, and electric bilge pumps located in the fwd void. There is also missing DC overcurrent branch protection for the remaining circuit under the console. There is incorrect primary overcurrent protection (ANL fuse not UL listed) between the batteries and inverters. There is no AC overcurrent protection for the branch circuit after the inverters which power the bilge pumps and AC outlets. 46 CFR 183.380
2024-07-19 | 7962009 | Marine Safety Unit Paducah | 266269 | Official Number (U.S.) | DODSON THORNTON | Towing Vessel | UNITED STATES |  |  |  | 11 - Life Saving Appliances | 11118 - Lifejackets incl. provision and disposition | 16 - Rectify deficiencies w/in 14 days | At least two lifebuoys on a towing vessel greater than 26 feet must be fitted with a floating electric water light approved under approval series 161.010 or 161.110, unless the towing vessel is limited to daytime operation, in which case no floating electric water light is required. Both water lights on lifebuoys are inoperable. Make repairs, demonstrate proper operation to the satisfaction of CG/TPO. Vessel restricted to daytime operations until water lights are provided. 46 CFR 141.360(c)(2)
2024-07-19 | 7962009 | Marine Safety Unit Paducah | 266269 | Official Number (U.S.) | DODSON THORNTON | Towing Vessel | UNITED STATES |  |  |  | 11 - Life Saving Appliances | 11118 - Lifejackets incl. provision and disposition | 16 - Rectify deficiencies w/in 14 days | Each towing vessel must carry at least one appropriately-sized life jacket, approved under approval series 160.002, 160.005, 160.055, 160.155, or 160.176, for each person on board. Vessel is short 6 life jackets. Provide required life jackets, to the satisfaction of CG/TPO. Persons in addition to the crew are reduced to 6, until required life jackets are provided. 46 CFR 141.340
2024-07-19 | 7960380 | Sector Virginia | 616322 | Official Number (U.S.) | WILLIAM E POOLE | Towing Vessel | UNITED STATES |  |  |  | 11 - Life Saving Appliances | 11132 - Maintenance and inspections | 50 - Rectify deficiencies w/in 30 days | 46CFR 141.360(b): Each lifebuoy on a towing vessel must…Be approved under approval series 160.050 or 160.150; 03 life rings were observed to have unsatisfactory retro-reflective material.
2024-07-19 | 7962009 | Marine Safety Unit Paducah | 266269 | Official Number (U.S.) | DODSON THORNTON | Towing Vessel | UNITED STATES |  |  |  | 13 - Propulsion and Auxiliary Machinery | 13199 - Other (machinery) | 16 - Rectify deficiencies w/in 14 days | All pressure vessels must have the MAWP indicated by a stamp, nameplate, or other means visible to the crew. No name plate indicating MAWP on pressure vessels. Make repairs, to the satisfaction of CG/TPO. 46 CFR 143.33
2024-07-19 | 7961933 | Sector Houston/Galveston | 9193812 | IMO Number | INDUSTRIAL AMA | General Dry Cargo Ship | ANTIGUA AND BARBUDA | RINA | RINA | RINA | 15 - Safety Management Systems (ISM) | 15105 - Resources and personnel | 10 - Deficiency Rectified | The company and ship shall comply with the requirements of the international safety management code for the purpose of this regulation the requirements of the code shall be treated as mandatory. The company should establish procedures to ensure the new personnel and personnel transfer to new assignments related to the safety and protection of the environment are given proper familiarization with their duties. PSCO Observed multiple personnel with security duties on board the vessel were unaware of the proper baggage screening procedures at all security levels. ISM 6.3
2024-07-19 | 7961933 | Sector Houston/Galveston | 9193812 | IMO Number | INDUSTRIAL AMA | General Dry Cargo Ship | ANTIGUA AND BARBUDA | RINA | RINA | RINA | 07 - Fire Safety | 07109 - Fixed fire extinguishing installation | 17 - Rectify deficiencies prior to departure | By the first scheduled dry docking after 1 January 2010 fixed carbon dioxide fire extinguishing systems for the protection of machinery spaces on ships constructed before 1 July 2002 shall comply with the provisions of paragraph 2.2.2 of chapter five of the fire safety systems code; PSCO observed the fixed CO2 system controls activated the release of CO2 gas prior to opening the main valve in which the gas will be directed. SOLAS II-2/ 10.4.1.5
2024-07-19 | 7960634 | Sector New Orleans | 642502 | Official Number (U.S.) | FREEDOM II | Towing Vessel | UNITED STATES |  |  |  | 11 - Life Saving Appliances | 11118 - Lifejackets incl. provision and disposition | 17 - Rectify deficiencies prior to departure | Personnel dispatched from the vessel or that are working in an area on the exterior of the vessel without rails and guards must wear a lifejacket meeting requirements in 46 CFR 141.340, an immersion suit meeting requirements in 46 CFR 141.350, or a work vest approved by the Commandant under 46 CFR subpart 160.053. Three (3) work vests were found to be deficient requiring replacement.
2024-07-19 | 7960380 | Sector Virginia | 616322 | Official Number (U.S.) | WILLIAM E POOLE | Towing Vessel | UNITED STATES |  |  |  | 11 - Life Saving Appliances | 11132 - Maintenance and inspections | 50 - Rectify deficiencies w/in 30 days | 46 CFR 141.245(b): Inspections and tests of lifesaving equipment must be recorded in the TVR, official logbook, or in accordance with any TSMS applicable to the vessel. The following minimum information is required….The dates when inspections and tests were performed, the number or other identification of each unit inspected and tested, the results of the inspections and tests, and the name of the crewmember, surveyor or auditor and any others conducting the inspections and tests; and….Receipts and other records documenting these inspections and tests must be retained for at least 1 year after the expiration of the COI and made available upon request. Vessel logs do not contain inspections and tests of vessel lifesaving equipment.
2024-07-19 | 7961855 | Marine Safety Unit Saipan | 1060494 | Official Number (U.S.) | HAGGAN TASI | Passenger Ship | UNITED STATES |  |  |  | 01 - Certificates & Documentation | 01199 - Other (certificates) | 50 - Rectify deficiencies w/in 30 days | When the cognizant OCMI or the Commanding Officer, Marine Safety Center determines, in accordance with § 178.210, that a vessel must have stability details indicated on its Certificate of Inspection or a stability letter, the owner or operator must submit the information listed in paragraph (b) of this section. A vessel's lightship characteristics form the foundation for calculations that demonstrate its compliance with applicable stability requirements. Changes to a vessel, through the addition, removal, or relocation of items which are included as a part of the vessel's lightship, could jeopardize the accuracy of the lightship characteristics. The MSC will determine whether calculations alone are sufficient, in lieu of a stability test or deadweight survey, based on the accuracy of the calculations and/or the application of appropriate conservative assumptions in vertical center of gravity (VCG). In making this determination, the MSC will consider the summation of all weight changes that have been made since the last stability test. The owner removed two generators previously installed in the vessel after the 2011 stability test. Submit all weight changes to the MSC in accordance with MTN 04-95 Ch-2. Extended deficiency to December 1, 2024 while waiting on calculations from the Naval Architect. (10/7/2024 CWO Anderson) 46 CFR 178.230
2024-07-19 | 7961855 | Marine Safety Unit Saipan | 1060494 | Official Number (U.S.) | HAGGAN TASI | Passenger Ship | UNITED STATES |  |  |  | 13 - Propulsion and Auxiliary Machinery | 13104 - Bilge pumping arrangements | 50 - Rectify deficiencies w/in 30 days | A submersible electric bilge pump may be used as a power bilge pump required by Table 182.520(a) only on a vessel of not more than 19.8 meters (65 feet) in length carrying not more than 49 passengers, other than a ferry, provided that: (1) The pump is listed by an independent laboratory as meeting the requirements in UL 1113 (incorporated by reference; see 46 CFR 175.600); The vessel is greater than 65 feet and carries more than 49 passengers. Two electric submersible bilge pumps were found in the forward void in each hull. The original bilge piping approved diagram shows that a fixed bilge piping system was originally installed in these spaces. 46 CFR 182.520(e)
2024-07-19 | 7960634 | Sector New Orleans | 642502 | Official Number (U.S.) | FREEDOM II | Towing Vessel | UNITED STATES |  |  |  | 03 - Water/Weathertight Conditions | 03110 - Manholes/flush scuttles | 17 - Rectify deficiencies prior to departure | Closure devices must be provided for the deckhouse or hull penetrations, which open to the exterior of the vessel and which may allow water to enter. Marine Inspector observed standing water in watertight void spaces leading to the main deck. Upon further examinaton, all main deck watertight hatches opening into fwd void and aft voids were not maintaining watertight integrity. Repair all watertight deck hatches to ensure the watertight integrity of the spaces served. Additionally, the H-bit on the stbd side main deck aft was observed to have a broken horn with expansion foam inside affected area. O/O must determine if the broken horn area communicates with the shell of the vessel compromising the watertight envelope of the hull.
2024-07-19 | 7960634 | Sector New Orleans | 642502 | Official Number (U.S.) | FREEDOM II | Towing Vessel | UNITED STATES |  |  |  | 07 - Fire Safety | 07108 - Ready availability of fire fighting equipment | 17 - Rectify deficiencies prior to departure | A towing vessel that is: Certificated for rivers must be equipped with an approved B-V semi portable fire extinguishing system to protect the engine room. The vessels semi-portable extinguisher is not suitably located to reach all areas of the E/R in the event of a fire.
2024-07-19 | 7961933 | Sector Houston/Galveston | 9193812 | IMO Number | INDUSTRIAL AMA | General Dry Cargo Ship | ANTIGUA AND BARBUDA | RINA | RINA | RINA | 99 - Other | 99102 - Other (SOLAS operational) | 17 - Rectify deficiencies prior to departure | A ship when in a port of another contracting government is subject to control by officers duly authorized by such government concerning operational requirements in respect of the safety of ships, when there are clear grounds for believing that the master or crew are not familiar with essential shipboard procedures relating to the safety of ships. PSCO observe 2 unsatisfactory fire drills. During both drills when asked to perform a check of their equipment members were lacking a radio, and also were not on the correct channel. During Both drills members were observed removing their gloves to use their radios, flashlights, and to check the pressure of their SCBA. The lifeline attached to the fire team was made of combustible material in both drills the proper boundaries were not set. SOALS XI-1/4.1
2024-07-19 | 7961855 | Marine Safety Unit Saipan | 1060494 | Official Number (U.S.) | HAGGAN TASI | Passenger Ship | UNITED STATES |  |  |  | 09 - Working and Living Conditions | 09209 - Electrical | 50 - Rectify deficiencies w/in 30 days | Conductors in power and lighting circuits must be No. 14 American Wire Gauge (AWG) or larger. Conductors in control and indicator circuits must be No. 22 AWG or larger. 16 AWG conductors were found intstalled throughout the vessel in power and lighting circuits. 46 CFR 183.340(c)
2024-07-19 | 7960380 | Sector Virginia | 616322 | Official Number (U.S.) | WILLIAM E POOLE | Towing Vessel | UNITED STATES |  |  |  | 03 - Water/Weathertight Conditions | 03106 - Windows, sidescuttles and deadlights | 50 - Rectify deficiencies w/in 30 days | 46 CFR 144.320: Closure devices must be provided for deckhouse or hull penetrations, which open to the exterior of the vessel and which may allow water to enter the vessel. These devices must be suitable for the expected route. The head on the 02 deck STBD side head has a broken window.
2024-07-20 | 7962594 | Sector New York | 9284374 | IMO Number | NORDIC JOSEPHINE | Tank Ship | LIBERIA |  | LIBERIA | LIBERIA | 13 - Propulsion and Auxiliary Machinery | 13199 - Other (machinery) | 17 - Rectify deficiencies prior to departure | THE MACHINERY, BOILERS, AND OTHER PRESSURE VESSELS, ASSOCAITED PIPING SYSTEMS AND FITTINGS SHALL BE OF A DEISGN AND CONSTRUCTION ADEQUATE FOR THE SERVICE FOR WHICH THEY ARE INTENTED AND SHALL BE INSTALLED AND PROTECTED AS TO REDUCE TO A MINIMUM ANY DANGER TO PERSONS ON BOARD DUE REGARD BEING PAID TO MOVING PARTS, HOT SURFACES, AND OTHER HAZARDS. PSCO OBSERVED MULTIPLE STEAM LEAKS FROM SHIP'S SYSTEMS.
2024-07-20 | 7962178 | Sector Charleston | 9196864 | IMO Number | MSC MICHIGAN VII | General Dry Cargo Ship | LIBERIA |  | DNV | DNV | 13 - Propulsion and Auxiliary Machinery | 13108 - Operation of machinery | 17 - Rectify deficiencies prior to departure | Means ahll be provided so that main propulsion can be restored in the event an essential auxiliary becomes inoperative. PSCO observed that ship's #2 air compressor had a defective sealing gasket was leaking excessively. SOLAS (2020 Cons) II-1/26.3.9.
2024-07-20 | 7962477 | Sector Corpus Christi | 1163278 | Official Number (U.S.) | SANDY POINT | Towing Vessel | UNITED STATES |  |  |  | 13 - Propulsion and Auxiliary Machinery | 13102 - Auxiliary engine | 17 - Rectify deficiencies prior to departure | Machinery and electrical systems must be designed and maintained to provide for safe operation of the towing vessel and safety of persons onboard under normal and emergency conditions. Vessel experienced an electrical surge, crew investigated found a small fire coming from the port generators electrical end. Vessel shall notify TPO and effect repairs to the satisfaction of the RO. Vessel is authorized a one time transit to Martin Midstream to effect repairs. 46 CFR 143.205(a)
2024-07-20 | 7962594 | Sector New York | 9284374 | IMO Number | NORDIC JOSEPHINE | Tank Ship | LIBERIA |  | LIBERIA | LIBERIA | 06 - Cargo Operations Including Equipment | 06106 - Cargo transfer - Tankers | 17 - Rectify deficiencies prior to departure | THE MACHINERY, BOILERS, AND OTHER PRESSURE VESSELS ASSOCIATED PIPING SYSTEMS AND FITTINGS SHALL BE OF A DESIGN AND CONSTRUCTION ADEQUATE FOR THE SERVICE FOR WHICH THEY ARE INTENDED AND SHALL BE INSTALLED AND PROTECTED AS TO REDUCE TO A MINUMUM ANY DANGER TO PERSONS ON BOARD DUE REGARD BEING PAID TO MOVING PARTS, HOT SURFACES AND OTHER HAZARDS. PSCO INFORMED BY CREW THAT CARGO PUMP HAS A CARGO LEAK IN THE CARGO PUMP ROOM.
2024-07-20 | 7965792 | Sector Virginia | 1208953 | Official Number (U.S.) | B 201 | Barge | UNITED STATES |  |  |  | 06 - Cargo Operations Including Equipment | 06199 - Other (cargo) | 705 - Other - as specified | If the annual inspection reveals deficiencies in your vessel's maintenance, you must make any or all repairs or improvements within the time period specified by the OCMI. Discharge containment contained various equipment inside, reducing the capacity of the designed containment. //46 CFR 31.10-17(a)(3)//
2024-07-20 | 7964460 | Sector San Diego | 1175022 | Official Number (U.S.) | CANYON PRINCESS | Passenger Ship | UNITED STATES |  |  |  | 13 - Propulsion and Auxiliary Machinery | 13199 - Other (machinery) | 17 - Rectify deficiencies prior to departure | Vessel hit a rock, damaging the starboard prop and rudder. Provide a repair plan for approval by the OCMI. Upon receiving approval, complete repairs per the approved plan. Provide pictures of the completed repair and a statement by a vessel master attesting to the completion of a satisfactory sea trial.
2024-07-20 | 7962845 | Marine Safety Detachment Fort Macon | 648905 | Official Number (U.S.) | OLYMPUS | Passenger Ship | UNITED STATES |  |  |  | 13 - Propulsion and Auxiliary Machinery | 13101 - Propulsion main engine | 701 - Prior to carriage of passengers/cargo | VSL MUST BE IN FULL COMPLIANCE WITH THE COI WHEN ANY PASSENGERS ARE ABOARD DURING THE TENURE OF THE CERTIFICATE. WHILE ON CHARTER VSL REPORTED STBD MD BECAME INOP, LEAVING ONE OPERABLE MDE. VSL MUST PROVIDE PROPULSION IAW APPROVED PLANS IN ORDER TO MEET THE REQUIREMENTS OF THE COI. VSL MUST DEMONSTRATE AHEAD AND ASTERN OPERATION OF BOTH MAIN PROPULSION ENGINES TO THE SATISFACTION OF THE ATTENDING MARINE INSPECTOR. 46 CFR 176.100(b)
2024-07-20 | 7961061 | Sector Boston | 9221279 | IMO Number | ZUIDERDAM | Passenger Ship | NETHERLANDS |  | LLOYD'S REGISTER OF SHIPPING | LLOYD'S REGISTER OF SHIPPING | 11 - Life Saving Appliances | 11132 - Maintenance and inspections | 10 - Deficiency Rectified | Hydrostatic release units, other than disposable hydrostatic release units, shall be serviced at intervals not exceeding 12 months. PSCO observed two of the port forward inflatable life rafts had expired HRUs with an expiration date of 06/2024. Crew replaced both HRUs, and PSCO verified replacements. 74 SOLAS 20 III/20.9
2024-07-20 | 7963063 | Marine Safety Unit Texas City | 1233322 | Official Number (U.S.) | KIRBY 27767 | Barge | UNITED STATES |  |  |  | 02 - Structural Conditions | 02106 - Hull damage impairing seaworthiness | 701 - Prior to carriage of passengers/cargo | The scantlings, material, and workmanship, the subdivision of cargo spaces, the arrangement of cofferdams, the testing of tanks and cofferdams, shall be at least equivalent to the requirements of a recognized classification society for the particular service specified in the application for the certificate of inspection and permit for the transportation of liquid flammable cargoes in bulk as of the date when the tank vessel was built or as of the date when the vessel was converted into a tank vessel. In the absence of such classification requirements, the Officer in Charge, Marine Inspection, shall satisfy himself that the vessel's structure as specified in this section is safe for the service to be specified in its certificate of inspection. Barge sustained damaged on the port side of the stern and shall conduct repairs to the satisfaction of the attending marine inspector.
2024-07-20 | 7965792 | Sector Virginia | 1208953 | Official Number (U.S.) | B 201 | Barge | UNITED STATES |  |  |  | 10 - Safety of Navigation | 10109 - Lights, shapes, sound-signals | 705 - Other - as specified | All tank vessels are subject to the regulations contained in subchapter J (Electrical Engineering) of this chapter.Electric installations on vessels must ensure maintenance of services necessary for safety under normal and emergency conditions. Starboard navigation light electrical cable was not secured. //46 CFR 31.35-1 //46 CFR 111.01-1(a)(1)
2024-07-20 | 7962594 | Sector New York | 9284374 | IMO Number | NORDIC JOSEPHINE | Tank Ship | LIBERIA |  | LIBERIA | LIBERIA | 09 - Working and Living Conditions | 09210 - Machinery | 15 - Rectify deficiencies by next port | The condition of the ship and its equipment shall be maintained to conform with the provisions of the present regulations to ensure that the ship in all respects will remain fit to proceed to sea without danger to the ship or persons onboard. PSCO observed jacket water cooling leak on main engine no.3 cylinder. 74 SOLAS (20) 1-II (a) 15ac
2024-07-20 | 7963151 | Sector Detroit | 549231 | Official Number (U.S.) | CALUMET | Bulk Carrier | UNITED STATES |  |  |  | 02 - Structural Conditions | 02117 - Decks - corrosion | 16 - Rectify deficiencies w/in 14 days | In general, compliance with the standards established by ABS, will be considered as satisfactory evidence of structural satisfaction of the structural efficiency of the vessel. Notified by vessel master that two areas of wastage were found: 1. 3/4" by 1/2" hole on hatch #11. 2. Deck wastage aft of pilothouse leading to transfer room below. Effect proper repairs to wasted areas on cargo hatch #11 and aft of pilothouse to the satisfaction of the attending ABS surveyor.
2024-07-20 | 7961061 | Sector Boston | 9221279 | IMO Number | ZUIDERDAM | Passenger Ship | NETHERLANDS |  | LLOYD'S REGISTER OF SHIPPING | LLOYD'S REGISTER OF SHIPPING | 11 - Life Saving Appliances | 11124 - Embarkation arrangement survival craft | 10 - Deficiency Rectified | Muster and embarkation stations shall be adequately illuminated by lighting supplied from the emergency source of electrical power required by regulation II-1/42 or II-1/43. Embarkation lighting forward of lifeboat # 1 was inoperable. Crew replaced light and PSCO observed embarkation light was operational thereafter. 74 SOLAS 20 III/11.4
2024-07-20 | 7962594 | Sector New York | 9284374 | IMO Number | NORDIC JOSEPHINE | Tank Ship | LIBERIA |  | LIBERIA | LIBERIA | 14 - Pollution Prevention | 14503 - Garbage management plan | 10 - Deficiency Rectified | Every ship of 100 gross tonnage and above... shall carry a garbage management plan which the crew shall follow. PSCO observed void space full of hoses, cleaning supplies, and other miscellaneous items.
2024-07-20 | 7970348 | Sector San Juan | 1283352 | Official Number (U.S.) | LUKAS TOY | Passenger Ship | UNITED STATES |  |  |  | 99 - Other | 99101 - Other (Safety in general) | 10 - Deficiency Rectified | Chemical Test Program certification not show
2024-07-20 | 7962178 | Sector Charleston | 9196864 | IMO Number | MSC MICHIGAN VII | General Dry Cargo Ship | LIBERIA |  | DNV | DNV | 13 - Propulsion and Auxiliary Machinery | 13101 - Propulsion main engine | 40 - Rectify deficiencies prior to next US port after sailing foreign | Machinery, associated piping systems and fitting shall be adequate for intended purpose. Following extensive repairs to the ship's main disel engine (MDE), the technicians's service report (MAN PrimeServ Canada report of 12 July 2024) provided 13 recommendations to improve the safe and efficient operation of the MDE. These recommendations are to be addressed or resolved to the satisfactor of the Administration or classification society. SOLAS (2020 Cons) II-1/26.1
2024-07-20 | 7963035 | Marine Safety Unit Toledo | 556460 | Official Number (U.S.) | H. LEE WHITE | Bulk Carrier | UNITED STATES |  |  |  | 02 - Structural Conditions | 02107 - Ballast, fuel and other tanks | 17 - Rectify deficiencies prior to departure | The general strength of the hull must be sufficient for the draught corresponding to the freeboard assigned and must be approved by the Commandant. Ships build and maintained in conformity with the requirements of a classification society may be recognized by the commandant as possessing adequate strength. Vessel reported a crack in the bulkhead of the #6 STBD Ballast tank. Ballast water is leaking into unloading tunnel. Vessel is to make proper repairs to good metal in Sandusky, OH. Repairs must be to the satisfaction of the Coast Guard and Class.
2024-07-20 | 7962653 | Sector Virginia | 9343730 | IMO Number | KUALA LUMPUR EXPRESS | General Dry Cargo Ship | GERMANY |  | DNV | DNV | 03 - Water/Weathertight Conditions | 03104 - Cargo & other hatchways | 60 - Rectify deficiencies prior to movement | The condition of the ship and its equipment shall be maintained to conform with the provisions of the present regulations to ensure that the ship in all respects will remain fit to proceed to sea. PSCO was informed that bay 04 stb side hatch cover was damaged during cargo operations. 74SOLAS(20)I/11(a) 60ac
2024-07-20 | 7961061 | Sector Boston | 9221279 | IMO Number | ZUIDERDAM | Passenger Ship | NETHERLANDS |  | LLOYD'S REGISTER OF SHIPPING | LLOYD'S REGISTER OF SHIPPING | 07 - Fire Safety | 07120 - Means of escape | 10 - Deficiency Rectified | Two means of escape shall be provided from each machinery space. One of the emergency means of escape through the escape door trunk, door # FSD 0D.3.07, was missing the exterior door handle. Crew replaced fire door handle under PSCO observation. 74 SOLAS 01 II-2/28.3.1
2024-07-20 | 7970348 | Sector San Juan | 1283352 | Official Number (U.S.) | LUKAS TOY | Passenger Ship | UNITED STATES |  |  |  | 11 - Life Saving Appliances | 11118 - Lifejackets incl. provision and disposition | 10 - Deficiency Rectified | PFD light not show
2024-07-21 | 7963086 | Marine Safety Unit Lewes | 9244881 | IMO Number | MSC ARUSHI R. | General Dry Cargo Ship | LIBERIA |  | DNV | DNV | 13 - Propulsion and Auxiliary Machinery | 13101 - Propulsion main engine | 60 - Rectify deficiencies prior to movement | The condition of the ship and its equipment shall be maintained to conform with the provisions of the present regulations to ensure that the ship in all respects will remain fit to proceed to sea without danger to the ship or persons on board. The pilot reported while heading inbound Delaware River, DE the vessel had a reduction of propulsion due to a blower issue with the main engine. Coast Guard requires a class report to verify that the deficiency is fully rectified and that the vessel is safe to proceed.
2024-07-21 | 7964285 | Sector Lower Mississippi | 532464 | Official Number (U.S.) | H J DUPRE | Towing Vessel | UNITED STATES |  |  |  | 13 - Propulsion and Auxiliary Machinery | 13101 - Propulsion main engine | 17 - Rectify deficiencies prior to departure | Each towing vessel must have a means to monitor and control the amount of thrust, rudder angle, and direction of thrust at each operating station. Vessel lost throttle control for both propulsion engines. Make repairs to the satisfaction of vessel's Third Party Organization, Sabine Surveyors.
2024-07-21 | 7963369 | Marine Safety Unit Duluth | 8505848 | IMO Number | ALGOMA DISCOVERY | Bulk Carrier | CANADA |  |  |  | 02 - Structural Conditions | 02199 - Other (Structural condition) | 17 - Rectify deficiencies prior to departure | Operating generators must provide a continuous and uninterrupted source of power for the ship's service load under normal operational conditions. The vessel allided with BNSF Taconite facility shuttles due to an inoperable number two ship service generator, which resulted in an overload and trip of the #1 and #3 ship service generators. The vessel shall complete repairs to satisfaction of class society and Coast Guard prior to departure from the port. Until deficiency is rectified, vessel's movement is restricted by conditions in COTP Order 03-2024.
2024-07-21 | 7941928 | Sector Jacksonville | 1038966 | Official Number (U.S.) | JEAN RIBAULT | Passenger Ship | UNITED STATES |  |  |  | 09 - Working and Living Conditions | 09209 - Electrical | 16 - Rectify deficiencies w/in 14 days | Electrical connections and splices were observed on the "A" and "B" side under the bridge console as required by 46 CFR 111.60-17
2024-07-21 | 7963186 | Sector New Orleans | 1166603 | Official Number (U.S.) | GM 13501 | Barge | UNITED STATES |  |  |  | 02 - Structural Conditions | 02125 - Spaces in cargo areas | 705 - Other - as specified | Scantlings, material, and workmanship, subdivision of cargo spaces, fitting of cofferdams, and testing of tanks shall be at least equivalent to the requirements of the American Bureau of Shipping or other recognized classification society. While loading the ballast tank 3 port, the tanker man noticed cargo was mixed with the ballast water from cargo tank 3 port. Repair ballast and cargo tank to the satisfaction of the Coast Guard prior to operations.
2024-07-21 | 7963476 | Marine Safety Unit Duluth | 911173 | Official Number (U.S.) | VISTA STAR | Passenger Ship | UNITED STATES |  |  |  | 13 - Propulsion and Auxiliary Machinery | 13199 - Other (machinery) | 701 - Prior to carriage of passengers/cargo | Exhaust gas must not leak from the piping or any connections. Exhaust was leaking in the aft machinery spaces. Vessel shall identify the source of the leak and make repairs within seven days. 46 CFR 119.430(b)
2024-07-21 | 7941928 | Sector Jacksonville | 1038966 | Official Number (U.S.) | JEAN RIBAULT | Passenger Ship | UNITED STATES |  |  |  | 08 - Alarms | 08110 - Closing water-tight doors alarm | 16 - Rectify deficiencies w/in 14 days | The Class 1 watertight door panel red indicator lights are inoperable as required by 46 CFR 78.17-3
2024-07-21 | 7963142 | Sector New York | 9817913 | IMO Number | FILOTIMO | General Dry Cargo Ship | PANAMA |  | NIPPON KAIJI KYOKAI |  | 11 - Life Saving Appliances | 11132 - Maintenance and inspections | 17 - Rectify deficiencies prior to departure | The following tests and inspections shall be carried out weekly and a report of the inspections shall be entered into the logbook. Ship's crew could not provide recods of weekly inspections of the liferafts for the month of July in the SOLAS checklist log or in the deck logbook. 74 SOLAS (20) III/20.6 17ac
2024-07-21 | 7963142 | Sector New York | 9817913 | IMO Number | FILOTIMO | General Dry Cargo Ship | PANAMA |  | NIPPON KAIJI KYOKAI |  | 15 - Safety Management Systems (ISM) | 15109 - Maintenance of the ship and equipment | 40 - Rectify deficiencies prior to next US port after sailing foreign | The company should establish procedures to ensure that the ship is maintained in accordance with the provisions of the relevant rules and regulations established by the company. Listed provide objective evidence of a serious failure of the implementation of the ISM code. An external audit is required. 74 SOLAS (20) IX/ 3.1 ISM Code 10.1 40ac
2024-07-21 | 7963369 | Marine Safety Unit Duluth | 8505848 | IMO Number | ALGOMA DISCOVERY | Bulk Carrier | CANADA |  |  |  | 02 - Structural Conditions | 02199 - Other (Structural condition) | 17 - Rectify deficiencies prior to departure | In general, compliance with the standards established by the American Bureau of Shipping, will be considered as satisfactory evidence of the structural efficiency of the vessel. Vessel allided with BNSF Taconite facility shuttles. U.S Coast Guard inspectors attended the vessel and identified related damage onboard as follows: a 13 foot long pierced gouge inset approximately 30 feet above the waterline in way of the port windlass space. The damage extends across 7 frame bays. There are 2 distinct gouges, 1-2 inches wide, approximately 5 inches apart. The gouges penetrate through the hull within the first 4 frame bays and 2 frames are tripped.
2024-07-21 | 7963476 | Marine Safety Unit Duluth | 911173 | Official Number (U.S.) | VISTA STAR | Passenger Ship | UNITED STATES |  |  |  | 02 - Structural Conditions | 02106 - Hull damage impairing seaworthiness | 17 - Rectify deficiencies prior to departure | The cognizant OCMI may require that a vessel and its equipment undergo any additional test or inspection deemed reasonable and necessary to determine that the vessel and its equipment are suitable for the service in which they are to be employed. On 20 July 2024, at approximately 2230 local time, the vessel ran aground on the northern breakwater at the Superior entrance into the Duluth/Superior Harbor. Prior to carriage of passengers, make vessel available to conduct external and internal inspection of hull and appendages.
2024-07-21 | 7963674 | Sector Columbia River | ID4773Y | State Number | AMERICAN EAGLE | Passenger Ship | UNITED STATES |  |  |  | 02 - Structural Conditions | 02106 - Hull damage impairing seaworthiness | 701 - Prior to carriage of passengers/cargo | The construction and arrangement of a vessel must allow the safe operation of the vessel in accordance with the terms of its Certificate of Inspection giving consideration to the provision for a sea worthy hull. Operator reported striking a rock on the Lower Salmon River at Green Canyon Rapid. Vessel is to be hauled out at have satisfactory repairs conducted prior to the carriage of passengers or cargo.
2024-07-21 | 7963142 | Sector New York | 9817913 | IMO Number | FILOTIMO | General Dry Cargo Ship | PANAMA |  | NIPPON KAIJI KYOKAI |  | 11 - Life Saving Appliances | 11134 - Operation of Life Saving Appliances | 17 - Rectify deficiencies prior to departure | Before the ship leaves port and at all times during the voyages, life-saving appliances shall be in working order and ready for immediate use. Banding straps on 04 out of 05 liferafts were missing.
2024-07-21 | 7960457 | Marine Safety Detachment Panama City | 9347047 | IMO Number | BBC WESER | General Dry Cargo Ship | ANTIGUA AND BARBUDA |  | DNV | DNV | 11 - Life Saving Appliances | 11134 - Operation of Life Saving Appliances | 10 - Deficiency Rectified | PSCO observed inoperable test of the vessels resce boat. Vessel was unable to start the rescue boat for over 60 minutes.
2024-07-21 | 7963715 | Activities Far East | 9116838 | IMO Number | USNS SEAY | General Dry Cargo Ship | UNITED STATES |  |  |  | 02 - Structural Conditions | 02106 - Hull damage impairing seaworthiness | 50 - Rectify deficiencies w/in 30 days | In addition to the requirements contained elsewhere in the present regulations, ships shall be designed,constructed and maintained in compliance with the structural, mechanical and electrical requirements of a classification society which is recognized by the Administration in accordance with the provisions of regulation Xl-1/ 1, or with applicable national Administration which provide an equivalent level of safety. Make repairs to the 10mm hole located between the thruster space and ballast tank that was identified on 20 July 2024. Provide a class report attesting to satisfactory repairs.
2024-07-21 | 7963169 | Marine Safety Detachment Fort Macon | 9476977 | IMO Number | FEDERAL YUKINA | Bulk Carrier | MARSHALL ISLANDS |  | DNV | DET NORSKE VERITAS | 13 - Propulsion and Auxiliary Machinery | 13101 - Propulsion main engine | 17 - Rectify deficiencies prior to departure | The machinery, boilers and other pressure vessels , associated piping systems and fittings shall be of a design and construction adequate for the service for which they are intended. Vessel is unable to attain sufficient RPMs when attempting to navigate at dead slow ahead and dead slow astern. 74 SOLAS(20) II-1 26.1 17C
2024-07-21 | 7963476 | Marine Safety Unit Duluth | 911173 | Official Number (U.S.) | VISTA STAR | Passenger Ship | UNITED STATES |  |  |  | 11 - Life Saving Appliances | 11116 - Distress flares | 16 - Rectify deficiencies w/in 14 days | Vessel on Great Lakes route must carry 3 red flares and 3 orange smoke distress signals; Alternatively the 3 orange smoke distress signals may be substituted with red flares. Distress signals were found to be expired. Vessel shall replace expired flares in accordance with 46 CFR Part 117. 46 CFR 117.68(b)&(c)
2024-07-21 | 7963286 | Marine Safety Unit Baton Rouge | 1086279 | Official Number (U.S.) | VERA BISSO | Towing Vessel | UNITED STATES |  |  |  | 02 - Structural Conditions | 02106 - Hull damage impairing seaworthiness | 705 - Other - as specified | An existing vessel may be deemed by the OCMI to be in compliance with this subpart provided that either: (b) The vessel has both been in satisfactory service insofar as structural adequacy is concerned and does not cause the structure of the vessel to be questioned by the OCMI. The VERA BISSO was involved in a marine casualty on 21JUL2024 and received damage to the bulwark, stiffeners/brackets, and 42inx42in deck area on the starboard aft quarter, and two starboard transverse frames inside the steering space as a result. Permanent repairs to be made to the satisfaction of an attending Marine Inspector. The vessel is authorized a one-time transit to LMR MM106 repair yard as identified by O/O.
2024-07-21 | 7963142 | Sector New York | 9817913 | IMO Number | FILOTIMO | General Dry Cargo Ship | PANAMA |  | NIPPON KAIJI KYOKAI |  | 14 - Pollution Prevention | 14503 - Garbage management plan | 40 - Rectify deficiencies prior to next US port after sailing foreign | Every ship... shall carry a garbage management plan that the crew shall follow. PSCO observed garbage bags stored in able seaman's cabin due to inoperable incinerator and full garbage stowage area. MARPOL V/ 10.2 40ac
2024-07-21 | 7963142 | Sector New York | 9817913 | IMO Number | FILOTIMO | General Dry Cargo Ship | PANAMA |  | NIPPON KAIJI KYOKAI |  | 01 - Certificates & Documentation | 01214 - Endorsement by flagstate | 40 - Rectify deficiencies prior to next US port after sailing foreign | ...All seafarers serving on board who and required to be certified in accordance with the convention hold an appropriate certificate or a valid dispensation, or provide documentary proof that an application for an endorsement has been submitted to the Administration. PSCO observed that the certificate number on the first engineer's flag endorsement did not match the certificate number on the national license.
2024-07-21 | 7963142 | Sector New York | 9817913 | IMO Number | FILOTIMO | General Dry Cargo Ship | PANAMA |  | NIPPON KAIJI KYOKAI |  | 11 - Life Saving Appliances | 11134 - Operation of Life Saving Appliances | 17 - Rectify deficiencies prior to departure | Before the ship leaves port and at all times during the voyages, life-saving appliances shall be in working order and ready for immediate use. PSCO found first aid kit on rescue boat opened.
2024-07-21 | 7963476 | Marine Safety Unit Duluth | 911173 | Official Number (U.S.) | VISTA STAR | Passenger Ship | UNITED STATES |  |  |  | 99 - Other | 99101 - Other (Safety in general) | 16 - Rectify deficiencies w/in 14 days | Each member of the crew shall participate in at least one abandon ship drill each month; vessel was not running abandon ship drills. Vessel shall conduct drills in the presence of a Coast Guard Marine Inspector. 46 CFR 122.520
2024-07-21 | 7941928 | Sector Jacksonville | 1038966 | Official Number (U.S.) | JEAN RIBAULT | Passenger Ship | UNITED STATES |  |  |  | 09 - Working and Living Conditions | 09209 - Electrical | 16 - Rectify deficiencies w/in 14 days | Numerous power strips and plugs and/or extension cords were found throughout the vessel daisy chaining equipment together. VHF radio under bridge console on the A" side , Port Side ("A" side forward) in crew lounge area. Remove all power strips that cannot be proven to be marine grade as required by 46 CFR 110.30-7
2024-07-22 | 7964473 | OP location-Sector Honolulu Prevention Department- Lihue | 1096454 | Official Number (U.S.) | LUCKY LADY | Passenger Ship | UNITED STATES |  |  |  | 13 - Propulsion and Auxiliary Machinery | 13199 - Other (machinery) | 705 - Other - as specified | MI found 1942 type flex hose installed for worn hydraulic lines. Flex hose must not penetrate watertight bulkheads. Install approved Hydraulic lines or install bulkhead fittings for the flex hoses. Prove proper installation. Complete in upcoming DD.
2024-07-22 | 7953128 | Sector Ohio Valley | 1040094 | Official Number (U.S.) | CUMBERLAND STAR | Passenger Ship | UNITED STATES |  |  |  | 09 - Working and Living Conditions | 09209 - Electrical | 17 - Rectify deficiencies prior to departure | Batteries—general(b) Each battery must be located as high above the bilge as practicable, secured to protect against shifting with the roll and pitch of the vessel, and free from exposure to water splash or spray. Batteries container full of water.
2024-07-22 | 7963989 | Marine Safety Unit Chicago | 275663 | Official Number (U.S.) | MARQUETTE | Passenger Ship | UNITED STATES |  |  |  | 02 - Structural Conditions | 02108 - Electrical installations in general | 16 - Rectify deficiencies w/in 14 days | ALL ELECTRICAL INSTALLATIONS SHALL BE TO THE SATISFACTION OF OCMI. A POWER PANEL IN THE ENGINE ROOM HAS AN OPEN EXOSED CIRCUIT BREAKER SLOT. INSTALL A SLOT COVER FOR EXPOSED OPENING.
2024-07-22 | 7963989 | Marine Safety Unit Chicago | 275663 | Official Number (U.S.) | MARQUETTE | Passenger Ship | UNITED STATES |  |  |  | 07 - Fire Safety | 07110 - Fire fighting equipment and appliances | 50 - Rectify deficiencies w/in 30 days | THE INSTALLATION OF PORTABLE EXTINGUISHERS MUST BE TO THE SATISFACTION OF THE OCMI. TWO B-II EXTINGUISHERS LOCATED IN THE ENGINE ROOM AND OUTSIDE THE SPACE WTD NEED TO BE INSTALLED WITH APPROVED BRACKET #435793.
2024-07-22 | 7953128 | Sector Ohio Valley | 1040094 | Official Number (U.S.) | CUMBERLAND STAR | Passenger Ship | UNITED STATES |  |  |  | 09 - Working and Living Conditions | 09209 - Electrical | 17 - Rectify deficiencies prior to departure | Cable and wiring requirements.(g) Each connection to a conductor or terminal part of a conductor must be made within an enclosure. Multiple dead end wires in both engine compartments as well as exposed electrical connections.
2024-07-22 | 7963989 | Marine Safety Unit Chicago | 275663 | Official Number (U.S.) | MARQUETTE | Passenger Ship | UNITED STATES |  |  |  | 02 - Structural Conditions | 02108 - Electrical installations in general | 16 - Rectify deficiencies w/in 14 days | ALL ELECTICAL INSTALLATIONS SHALL BE TO THE SATISFACTION OF OCMI. AN OVERHEAD J-BOX IN THE SWTEERING SPACE HAS AN EXPOSED KNOCK-OUT HOLE. INSTALL KNOCK-OUT PLUG IN EXPOSED HOLE.
2024-07-22 | 7964473 | OP location-Sector Honolulu Prevention Department- Lihue | 1096454 | Official Number (U.S.) | LUCKY LADY | Passenger Ship | UNITED STATES |  |  |  | 02 - Structural Conditions | 02199 - Other (Structural condition) | 16 - Rectify deficiencies w/in 14 days | Provide Sail maintenance plan and third party plan for the chain plates.
2024-07-22 | 7964473 | OP location-Sector Honolulu Prevention Department- Lihue | 1096454 | Official Number (U.S.) | LUCKY LADY | Passenger Ship | UNITED STATES |  |  |  | 11 - Life Saving Appliances | 11117 - Lifebuoys incl. provision and disposition | 16 - Rectify deficiencies w/in 14 days | Life ring buoy was found missing reflective tape. Provide proof of marine reflective tape on life ring buoy.
2024-07-22 | 7954512 | Sector San Francisco | 642792 | Official Number (U.S.) | GWENDOLYN GRACE | Towing Vessel | UNITED STATES |  |  |  | 07 - Fire Safety | 07116 - Ventilation | 16 - Rectify deficiencies w/in 14 days | Means must be provided for stopping each fan in a ventilation system serving machinery spaces and for closing, in case of fire, each doorway, ventilator, and annular space around funnels and other openings into such spaces. Vessel's aft ventilation closure device was bolted to the railing with inefficient means to close off fan opening. Make proper means of closing off the aft fan ventilation, to the satisfaction of the Marine Inspector. 46 CFR 144.605
2024-07-22 | 7963786 | Marine Safety Unit Port Canaveral | 9304057 | IMO Number | NORWEGIAN JADE | Passenger Ship | BAHAMAS, THE |  |  |  | 02 - Structural Conditions | 02105 - Steering gear | 16 - Rectify deficiencies w/in 14 days | The condition of the ship and its equipment shall be maintained to conform with the provisions of the present regulations to ensure that the ship in all respects will remain fit to proceed to sea without danger to the ship or persons on board. While inbound to Port Canaveral the ship reported a hydraulic leak from steering motor pump #4 on the port side Azipod, leading to the reduction of the vessel's speed and the motor being isolated from the system for repairs. 74 SOLAS 20 I/11
2024-07-22 | 7964211 | Sector Miami | 533260 | Official Number (U.S.) | CAPT BABUN | Towing Vessel | UNITED STATES |  |  |  | 01 - Certificates & Documentation | CG001 - Certificate of Inspection (COI) | 701 - Prior to carriage of passengers/cargo | A towing vessel may not be operated without having onboard a valid COI issued by the Coast Guard as required by 136.202. 46 CFR 176.105(a)
2024-07-22 | 7964318 | Sector Maryland-National Capital Region | 1041694 | Official Number (U.S.) | DADDY'S GIRL II | Passenger Ship | UNITED STATES |  |  |  | 01 - Certificates & Documentation | CG001 - Certificate of Inspection (COI) | 701 - Prior to carriage of passengers/cargo | CG001 - Your vessel must undergo an annual inspection within the 3 months before or after each anniversary date. The vessel's annual inspection was due no later than 25JUN2024. 46 CFR 176.500(b)(1)
2024-07-22 | 7961451 | Sector New York | 1252169 | Official Number (U.S.) | DOUBLE SKIN 309 | Barge | UNITED STATES |  |  |  | 06 - Cargo Operations Including Equipment | 06199 - Other (cargo) | 16 - Rectify deficiencies w/in 14 days | "Each hose must be marked with the following...date of the latest test." Inspector noticed cargo hoses were not properly marked with associated service test dates. 33 CFR §154.500(f)(3)
2024-07-22 | 7964182 | Sector Eastern Great Lakes | 1265829 | Official Number (U.S.) | JONCAIRE II | Towing Vessel | UNITED STATES |  |  |  | 01 - Certificates & Documentation | CG001 - Certificate of Inspection (COI) | 17 - Rectify deficiencies prior to departure | Vessel COI Renewal dates and Dry Dock Date have lapsed. Owner/Operator shall notify OCMI when the vessel is ready for the COI Renewal Inspection and Dry Dock Exam.
2024-07-22 | 7953128 | Sector Ohio Valley | 1040094 | Official Number (U.S.) | CUMBERLAND STAR | Passenger Ship | UNITED STATES |  |  |  | 03 - Water/Weathertight Conditions | 03105 - Covers (hatchway-, portable-, tarpaulins, etc.) | 17 - Rectify deficiencies prior to departure | Watertight integrity. (a) A hatch exposed to the weather must be watertight, except that the following hatches may be weathertight:(3) A hatch on a vessel that operates only on protected waters. Vessel engine compartment hatch is allowing excessive water ingress into the bilges and engine room.
2024-07-22 | 7964072 | Sector Miami | 917396 | Official Number (U.S.) | FLAMINGO | Passenger Ship | UNITED STATES |  |  |  | 01 - Certificates & Documentation | CG001 - Certificate of Inspection (COI) | 701 - Prior to carriage of passengers/cargo | To maintain a valid Certificate of Inspection, you must complete your annual inspection within the periods specified in 176.500(b)(1) [annual inspection within 3 months before or after each anniversary date] and your Certificate of Inspection must be endorsed. Vessel is outside of three months window for Inspection and is not permitted to operate until annual inspection has been completed. 46 CFR 176.502
2024-07-22 | 7961451 | Sector New York | 1252169 | Official Number (U.S.) | DOUBLE SKIN 309 | Barge | UNITED STATES |  |  |  | 01 - Certificates & Documentation | 01317 - Cargo record book | 701 - Prior to carriage of passengers/cargo | "To have a Certificate of Inspection or Certificate of Compliance endorsed to carry NLS cargo, a ship must have a Cargo Record Book published by the Coast Guard...and a Procedures and Arrangements Manual." Upon checking the Cargo Authority Attachment, barge is required to have a Cargo Record Book and Procedures and Arrangements Manual onboard. Neither were available for viewing during the inspection. 46CFR153.490(a)(1)(2)
2024-07-22 | 7965142 | Sector Long Island Sound | 557037 | Official Number (U.S.) | JOEL W MILLER | Passenger Ship | UNITED STATES |  |  |  | 11 - Life Saving Appliances | 11129 - Operational readiness of lifesaving appliances | 16 - Rectify deficiencies w/in 14 days | Each lifefloat and buoyant apparatus must have a waterlight approved under 46 CFR 161.010. The water light for one of the lifefloats is not working and both waterlights for the lifefloats are expired.
2024-07-22 | 7965142 | Sector Long Island Sound | 557037 | Official Number (U.S.) | JOEL W MILLER | Passenger Ship | UNITED STATES |  |  |  | 07 - Fire Safety | 07126 - Oil accumulation in engine room | 16 - Rectify deficiencies w/in 14 days | At each inspection, bilges are examined to see that there is no excessive accumulation of oil. The engine room bilges has an accumulation of oil and oily pads.
2024-07-22 | 7965142 | Sector Long Island Sound | 557037 | Official Number (U.S.) | JOEL W MILLER | Passenger Ship | UNITED STATES |  |  |  | 07 - Fire Safety | 07106 - Fire detection and alarm system | 16 - Rectify deficiencies w/in 14 days | Each overnight accommodation space on a vessel must be fitted with an independent modular smoke detector. The smoke detector in the overnight accommodation space needs a battery replacement.
2024-07-22 | 7964561 | Marine Safety Unit Houma | 614508 | Official Number (U.S.) | LUCY MAY | Towing Vessel | UNITED STATES |  |  |  | 03 - Water/Weathertight Conditions | 03107 - Doors | 17 - Rectify deficiencies prior to departure | All watertight door seals were dry rotted and did not provide a sufficient seal. Towing vessels must be maintained and operated so that watertight integrity is not compromised. The seals must be replaced.
2024-07-22 | 7879684 | Sector New Orleans | 1120366 | Official Number (U.S.) | DELTA RUSH | Passenger Ship | UNITED STATES |  |  |  | 01 - Certificates & Documentation | CG001 - Certificate of Inspection (COI) | 701 - Prior to carriage of passengers/cargo | A vessel that is exposed to salt water more than three months in any 12 month period since the last examination must undergo a drydock examination and internal structural at least once every two years. Vessels last credit drydock was 18Oct2023 and vessel is currently operating. Vessel restricted from operations until credit drydock is given. 46 CFR 176.600(c)(1)
2024-07-22 | 7963966 | Sector Houston/Galveston | 9213959 | IMO Number | INDUSTRIAL CHARGER | General Dry Cargo Ship | ANTIGUA AND BARBUDA |  | RINA | RINA | 07 - Fire Safety | 07108 - Ready availability of fire fighting equipment | 16 - Rectify deficiencies w/in 14 days | Spare sprinkler heads shall be provided for each section of sprinklers to the satifaction of the Administration. PSCO observed vessel missing spare sprinkler heads for the purifier flat sprinkler system. 74SOLAS(2001)II-2/12.10
2024-07-22 | 7965142 | Sector Long Island Sound | 557037 | Official Number (U.S.) | JOEL W MILLER | Passenger Ship | UNITED STATES |  |  |  | 13 - Propulsion and Auxiliary Machinery | 13199 - Other (machinery) | 16 - Rectify deficiencies w/in 14 days | Shutoff valves must be fitted in the fuel supply lines to stop the flow of fuel. There were zip ties on the reach rod of the aft fuel shutoff. Remove zip ties and ensure shutoff valve is still operable.
2024-07-22 | 7964105 | Marine Safety Detachment Nags Head | NC6833DD | State Number | SEABREEZE | Passenger Ship | UNITED STATES |  |  |  | 10 - Safety of Navigation | 10111 - Charts | 50 - Rectify deficiencies w/in 30 days | Vessel does not have navigation publications required. Charts, tide tables, & light list.
2024-07-22 | 7964127 | Sector San Francisco | 1168529 | Official Number (U.S.) | MANULANI | General Dry Cargo Ship | UNITED STATES |  |  |  | 07 - Fire Safety | 07105 - Fire doors/openings in fire-resisting divisions | 50 - Rectify deficiencies w/in 30 days | Where ‘‘A’’ class divisions are penetrated, such penetrations shall be tested in accordance with the Fire Test Procedures Code. MI discovered unauthorized pipe penetration in the ECR emergency escape trunk. 74SOLAS (04)II-2/9.3.1
2024-07-22 | 7964232 | Marine Safety Detachment Ketchikan | 510062 | Official Number (U.S.) | ALISON H | Towing Vessel | UNITED STATES |  |  |  | 01 - Certificates & Documentation | 01305 - Log-books/compulsory entries | 50 - Rectify deficiencies w/in 30 days | The following list of items must be recorded in the TVR, official logbook: Navigation assessment, in accordance with § 140.635. Record of inspection of towing gear, in accordance with § 140.820. Identified navigation assessment and record of towing gear were not recorded. Initiate recording of these requirements into TVR/ official logbook.
2024-07-22 | 7963332 | Sector Miami | 9349681 | IMO Number | INDEPENDENCE OF THE SEAS | Passenger Ship | BAHAMAS, THE |  | DNV | DNV | 04 - Emergency Systems | 04110 - Abandon ship drills | 10 - Deficiency Rectified | Every crew member with assigned emergency duties shall be familiar with these duties before the voyage begins. Liferaft deployment team were not familiar with the procedures to safely deploy, inflate, and launch a liferaft. 74SOLAS20 CH. III / REG. 19.2.1
2024-07-22 | 7964232 | Marine Safety Detachment Ketchikan | 510062 | Official Number (U.S.) | ALISON H | Towing Vessel | UNITED STATES |  |  |  | 13 - Propulsion and Auxiliary Machinery | 13199 - Other (machinery) | 50 - Rectify deficiencies w/in 30 days | Each towing vessel must perform the applicable tests in Table 143.245(b) of this section. Pressure vessel relief valves are required to be tested twice every 5 years, with no more than 3 years elapsing. The tests required by this section must be recorded. Demonstrate PV relief valves operation to attending marine inspector or provide records of tests.
2024-07-22 | 7964561 | Marine Safety Unit Houma | 614508 | Official Number (U.S.) | LUCY MAY | Towing Vessel | UNITED STATES |  |  |  | 10 - Safety of Navigation | 10109 - Lights, shapes, sound-signals | 17 - Rectify deficiencies prior to departure | The front two white masthead lights did not illuminate upon energizing all navigation lighting. Each towing vessel must be equipped with properly working lights.
2024-07-22 | 7963809 | Sector Southeast Alaska | 648350 | Official Number (U.S.) | NATIONAL GEOGRAPHIC SEA LION | Passenger Ship | UNITED STATES |  | DNV |  | 13 - Propulsion and Auxiliary Machinery | 13101 - Propulsion main engine | 701 - Prior to carriage of passengers/cargo | Propulsion machinery must be suitable in type and design for propulsion requirements of the hull in which it is installed and capable of operating at constant marine load under such requirements without exceeding its designed limitations. Vessel suffered failure to the port main diesel engine turbo. Upon further inspection, coolant was identified in the exhaust manifold. Technician onboard is continuing to diagnose further damage to port main diesel engine. Make repairs to the port MDE and complete satisfactory power trials to the satisfaction of attending Coast Guard Marine Inspector prior to the carriage of passengers.
2024-07-22 | 7964232 | Marine Safety Detachment Ketchikan | 510062 | Official Number (U.S.) | ALISON H | Towing Vessel | UNITED STATES |  |  |  | 99 - Other | 99101 - Other (Safety in general) | 50 - Rectify deficiencies w/in 30 days | If the OCMI deems it necessary, he may direct the vessel to get underway, and may adopt any other suitable means to test the towing vessel and its equipment. Unable to get underway, test bilge system, or conduct drills. Perform the above actions with an attending marine inspector.
2024-07-22 | 7964064 | Sector New Orleans | 9441312 | IMO Number | GREBE BULKER | Bulk Carrier | MARSHALL ISLANDS | LLOYD'S REGISTER OF SHIPPING | AMERICAN BUREAU OF SHIPPING | AMERICAN BUREAU OF SHIPPING | 14 - Pollution Prevention | CG012 - Extraordinary Condition Claims | 40 - Rectify deficiencies prior to next US port after sailing foreign | The master, owner, operator, agent, or person in charge of a vessel equipped with ballast tanks that operates in the waters of the United States must employ one of the authorized ballast water management methods listed in 33 CFR 151.2025(a). Vessel’s ballast water management system is inoperable. Vessel has been granted an extraordinary circumstance to employ the ballast water management method listed in 33 CFR 151.2025(a)(3) to conduct cargo operations while in the Sector New Orleans COTP Zone. In accordance with 33 CFR 151.2040(b)(3), the vessel must discharge only that amount of ballast water operationally necessary to ensure the safety and stability of the vessel for cargo operations. 33 CFR 151.2025(a), 40c
2024-07-22 | 7964473 | OP location-Sector Honolulu Prevention Department- Lihue | 1096454 | Official Number (U.S.) | LUCKY LADY | Passenger Ship | UNITED STATES |  |  |  | 11 - Life Saving Appliances | 11109 - Rigid liferafts | 16 - Rectify deficiencies w/in 14 days | Found life floats missing oars and reflective tapes. Provide marine reflective tape and prove life float are in serviceable condition.
2024-07-22 | 7964473 | OP location-Sector Honolulu Prevention Department- Lihue | 1096454 | Official Number (U.S.) | LUCKY LADY | Passenger Ship | UNITED STATES |  |  |  | 11 - Life Saving Appliances | 11118 - Lifejackets incl. provision and disposition | 705 - Other - as specified | Found PFDs to be without serviceable lights. Provide compliant lights for PFD and prove they are in serviceable condition. Route reduced to limited Coastwise
2024-07-22 | 7964473 | OP location-Sector Honolulu Prevention Department- Lihue | 1096454 | Official Number (U.S.) | LUCKY LADY | Passenger Ship | UNITED STATES |  |  |  | 09 - Working and Living Conditions | 09209 - Electrical | 50 - Rectify deficiencies w/in 30 days | Found wires not connected. Remove dead end wires from vessel and or re-secure wires (bridge, engine rooms, bilge compartments. All wire connections must be made within an enclosure. Prove dead end wires are removed and connections are in enclosures.
2024-07-22 | 7963989 | Marine Safety Unit Chicago | 275663 | Official Number (U.S.) | MARQUETTE | Passenger Ship | UNITED STATES |  |  |  | 11 - Life Saving Appliances | 11118 - Lifejackets incl. provision and disposition | 10 - Deficiency Rectified | AN ADULT LIFE JACKET MUST BE PROVIDED FOR EACH PERSON CARRIED ON BOARD AS PER COI. VESSEL HAS 56 SERVICEALBE LIFE JACKETS AND REQUIRES 57. PROVIDE REQUIRED LIFE JACKET AND VESSEL IS RESTRICTED TO 56 ADULT PASSENGERS UNTIL REPLACED.
2024-07-22 | 7961126 | Marine Safety Detachment Ft. Smith | 1059185 | Official Number (U.S.) | COL BABE WILSON | Towing Vessel | UNITED STATES |  |  |  | 10 - Safety of Navigation | 10105 - Magnetic compass | 50 - Rectify deficiencies w/in 30 days | Towing vessels must be equipped with an illuminated magnetic compass or swing meter. The vessel was unable to illuminate the installed magnetic compass at the operating station. The vessel must install illumination to the magnetic compass.
2024-07-22 | 7961126 | Marine Safety Detachment Ft. Smith | 1059185 | Official Number (U.S.) | COL BABE WILSON | Towing Vessel | UNITED STATES |  |  |  | 04 - Emergency Systems | 04103 - Emergency, lighting, batteries and switches | 50 - Rectify deficiencies w/in 30 days | Emergency lighting must be provided for all internal crew working and living areas. No emergency lighting was found in the engine room or ships office. Vessel shall install emergency lighting in the engine room and ships office.
2024-07-22 | 7964390 | Sector Miami | 1321592 | Official Number (U.S.) | ROMEO | Passenger Ship | UNITED STATES |  |  |  | 04 - Emergency Systems | 04117 - Functionality of Safety Systems | 60 - Rectify deficiencies prior to movement | A means to reset devicess used to automatically shut down ventilation systems and engines as required by paragraph (a) (3) of this chapter. 46 CFR 181.420 Demonstrate proper operation of fireboy override.
2024-07-22 | 7953128 | Sector Ohio Valley | 1040094 | Official Number (U.S.) | CUMBERLAND STAR | Passenger Ship | UNITED STATES |  |  |  | 11 - Life Saving Appliances | 11118 - Lifejackets incl. provision and disposition | 17 - Rectify deficiencies prior to departure | Stowage of life jackets. Each child size life jacket must be stowed in a location that is appropriately marked and separated from adult life jackets. Child and adult life jackets not separated.
2024-07-22 | 7964443 | Sector Miami | 1321255 | Official Number (U.S.) | TANGO | Passenger Ship | UNITED STATES |  |  |  | 04 - Emergency Systems | 04117 - Functionality of Safety Systems | 60 - Rectify deficiencies prior to movement | A means to reset devicess used to automatically shut down ventilation systems and engines as required by paragraph (a) (3) of this chapter. 46 CFR 181.420 Demonstrate proper operation of fireboy override.
2024-07-22 | 7953128 | Sector Ohio Valley | 1040094 | Official Number (U.S.) | CUMBERLAND STAR | Passenger Ship | UNITED STATES |  |  |  | 11 - Life Saving Appliances | 11118 - Lifejackets incl. provision and disposition | 17 - Rectify deficiencies prior to departure | Life jackets.(b) a number of child size life jackets equal to at least 10% of the number of persons permitted on board must be provided. 2 child life jackets not serviceable.
2024-07-22 | 7953128 | Sector Ohio Valley | 1040094 | Official Number (U.S.) | CUMBERLAND STAR | Passenger Ship | UNITED STATES |  |  |  | 08 - Alarms | 08199 - Other (alarms) | 17 - Rectify deficiencies prior to departure | Bilge high level alarms. (a) On a vessel of at least 7.9 meters (26 feet) in length, a visual and audible alarm must be provided at the operating station. Port side not operational.
2024-07-22 | 7953128 | Sector Ohio Valley | 1040094 | Official Number (U.S.) | CUMBERLAND STAR | Passenger Ship | UNITED STATES |  |  |  | 13 - Propulsion and Auxiliary Machinery | 13104 - Bilge pumping arrangements | 17 - Rectify deficiencies prior to departure | Bilge piping system.(a) A vessel of at least 7.9 meters (26 feet) in length must be provided with individual bilge lines and bilge suctions for each watertight compartment. Port side not operational.
2024-07-22 | 7953128 | Sector Ohio Valley | 1040094 | Official Number (U.S.) | CUMBERLAND STAR | Passenger Ship | UNITED STATES |  |  |  | 11 - Life Saving Appliances | 11129 - Operational readiness of lifesaving appliances | 17 - Rectify deficiencies prior to departure | First-aid kits. A vessel must carry either a first-aid kit that meets the requirements in 46 CFR 199.175(b)(10). Expired first aid kit.
2024-07-22 | 7964318 | Sector Maryland-National Capital Region | 1041694 | Official Number (U.S.) | DADDY'S GIRL II | Passenger Ship | UNITED STATES |  |  |  | 01 - Certificates & Documentation | CG001 - Certificate of Inspection (COI) | 701 - Prior to carriage of passengers/cargo | CG001 - The owner or managing operator shall make a vessel available for drydock examinations and internal structural examinations. The vessel was due for a drydock examination no later than 31MAR2024. 46 CFR 176.600(a)
2024-07-22 | 7952771 | Sector Detroit | 257622 | Official Number (U.S.) | SAMUEL D BUCHANAN | Passenger Ship | UNITED STATES |  |  |  | 11 - Life Saving Appliances | 11131 - On board training and instructions | 16 - Rectify deficiencies w/in 14 days | (a) The master and crew of a vessel will be familiar with the content of and have mounted at the operating station, emergency instructions containing the actions to be taken in the event of fire, heavy weather, or man overboard conditions. (b) Except when in the judgment of the cognizant OCMI the operation of a vessel does not present one of the hazards listed, the emergency instruction placard should contain at least the applicable portions of the “Emergency Instructions” listed in § 185.512. The emergency instructions must be designed to address the particular equipment, arrangement, and operation of each individual vessel. (c) If the cognizant OCMI determines that there is no suitable mounting surface aboard the vessel, the emergency instructions need not be posted but must be carried aboard the vessel and be available to the crew for familiarization. Emergency instructions not on board nor posted. Post instructions tailored to vessel's lifesaving and fire - fighting arrangement, installations, and operations.
2024-07-22 | 7961200 | Sector San Diego | 1023636 | Official Number (U.S.) | C - TRACTOR 6 | Towing Vessel | UNITED STATES |  |  |  | 07 - Fire Safety | 07199 - Other (fire safety) | 705 - Other - as specified | Vessel fire pump remote start is in the same space as the fire pump. As per 46 CFR 142.325(a)(2) the remote start must be outside the space. Move remote start to a location outside the space no later than vessels next dry-dock.
2024-07-22 | 7964428 | Marine Safety Unit Coram | 502695 | Official Number (U.S.) | THE KRAKEN | Passenger Ship | UNITED STATES |  |  |  | 01 - Certificates & Documentation | CG001 - Certificate of Inspection (COI) | 701 - Prior to carriage of passengers/cargo | Vessel failed to get a re-inspection within 3 months of its anniversary date.
2024-07-22 | 7961573 | Sector Upper Mississippi River | 560346 | Official Number (U.S.) | ISLAND TRADER | Towing Vessel | UNITED STATES |  |  |  | 07 - Fire Safety | 07116 - Ventilation | 16 - Rectify deficiencies w/in 14 days | Means must be provided for stopping each fan in a ventilation system serving machinery spaces and for closing, in case of fire, each doorway, ventilator, and annular space around funnels and other openings into such spaces. Starboard exhaust stack automatic vent closure stuck in the closed position. Vessel will be given 14 days to correct issue since vents closures are are in the closed position.
2024-07-22 | 7953128 | Sector Ohio Valley | 1040094 | Official Number (U.S.) | CUMBERLAND STAR | Passenger Ship | UNITED STATES |  |  |  | 11 - Life Saving Appliances | 11116 - Distress flares | 17 - Rectify deficiencies prior to departure | Distress flares and smoke signals. (b) Lakes, bays, and sounds, and rivers routes. A vessel on a lakes, bays, and sounds, or rivers route must carry:(1) Three hand red flare distress signals approved in accordance with § 160.021 in subchapter Q of this chapter, or other standard specified by the Commandant; and (2) Three hand orange smoke distress signals approved in accordance with § 160.037 in subchapter Q of this chapter, or other standard specified by the Commandant. Vessels flares are expired.
2024-07-22 | 7963976 | Sector Northern New England | ME5238G | State Number | CYC II | Passenger Ship | UNITED STATES |  |  |  | 13 - Propulsion and Auxiliary Machinery | 13104 - Bilge pumping arrangements |  | Electric submersible bilge pump does not have a working visual indicator to tell when pump is running.
2024-07-22 | 7961518 | Sector Southeastern New England | 9669213 | IMO Number | OCEAN MARLIN | Offshore | NORWAY |  | LLOYD'S REGISTER OF SHIPPING |  | 11 - Life Saving Appliances | 11117 - Lifebuoys incl. provision and disposition | 60 - Rectify deficiencies prior to movement | Every lifebuoy shall, if it is intended to operate the quick-release arrangement provided for the self-activated smoke signals and self-igniting lights, have a mass of not less than 4 kg. The starboard bridge-wing lifebuoy fitted with smoke and light weighs 2.5kg. 74 SOLAS (20) III/34 LSA 2.1.1.7
2024-07-22 | 7976168 | Marine Safety Unit Belfast | 989089 | Official Number (U.S.) | BLOODHOUND | Passenger Ship | UNITED STATES |  |  |  | 07 - Fire Safety | 07199 - Other (fire safety) | 701 - Prior to carriage of passengers/cargo | Port and starboard fuel vents missing vent screens.
2024-07-22 | 7961518 | Sector Southeastern New England | 9669213 | IMO Number | OCEAN MARLIN | Offshore | NORWAY |  | LLOYD'S REGISTER OF SHIPPING |  | 02 - Structural Conditions | 02134 - Loading/Ballast condition | 50 - Rectify deficiencies w/in 30 days | The condition of the ship and its equipment shall be maintained to conform with the provisions of the present regulations to ensure the ship in all respects will remain fit to proceed to sea without danger to the ship or persons on board. Ballast water record book for WBT #7 indicates that there is 20m^3 of ballast in the tank, but radar gauging indicates 8m^3. Manual sounding of the tank indicates the actual value is closer to 20^m3. The radar gauge is malfunctioning and the crew indicated that a similar problem exists in other WB tanks. RO to sound and verify that all water ballast tank radar gauges are functioning and reporting accurate values to the actual sounding levels. 74 SOLAS (20) I/11(a)
2024-07-22 | 7961518 | Sector Southeastern New England | 9669213 | IMO Number | OCEAN MARLIN | Offshore | NORWAY |  | LLOYD'S REGISTER OF SHIPPING |  | 02 - Structural Conditions | 02108 - Electrical installations in general | 60 - Rectify deficiencies prior to movement | Electrical installations shall be such that the safety of the passengers, crew, and ship from electrical hazards will be ensured. Observed exposed electrical wires on starboard main deck. 74 SOLAS (20) II-1/40.1.3
2024-07-22 | 7961518 | Sector Southeastern New England | 9669213 | IMO Number | OCEAN MARLIN | Offshore | NORWAY |  | LLOYD'S REGISTER OF SHIPPING |  | 10 - Safety of Navigation | 10109 - Lights, shapes, sound-signals | 50 - Rectify deficiencies w/in 30 days | The condition of the ship and its equipment shall be maintained to conform with the provisions of the present regulations to ensure the ship in all respects will remain fit to proceed to sea without danger to the ship or persons on board. The navigational light control panel displays a false alarm and indicates an electrical malfunction. 74 SOLAS (20) I/11(a)
2024-07-22 | 7961518 | Sector Southeastern New England | 9669213 | IMO Number | OCEAN MARLIN | Offshore | NORWAY |  | LLOYD'S REGISTER OF SHIPPING |  | 02 - Structural Conditions | 02103 - Stability/strength/loading information and instruments | 30 - Ship detained | On completion of loading the ship and prior to its departure, the master shall determine the ship’s trim and stability and also ascertain that the ship is upright and in compliance with stability criteria in relevant regulations. The determination of the ship’s stability shall always be made by calculation or by ensuring that the ship is loaded to one of the pre-calculated loading conditions within the approved stability information. The vessel’s lightship value changed from 1970.938MT to 2163.661 MT, but the loading computer does not incorporate this new lightship value and the crew is incapable of modifying it. The vessel departed from the Netherlands and arrived into Providence, RI without completing stability calculations. 74 SOLAS (20) II-1/20.1
2024-07-22 | 7961518 | Sector Southeastern New England | 9669213 | IMO Number | OCEAN MARLIN | Offshore | NORWAY |  | LLOYD'S REGISTER OF SHIPPING |  | 07 - Fire Safety | 07105 - Fire doors/openings in fire-resisting divisions | 30 - Ship detained | Doors required to be self-closing shall not be fitted with hold-back hooks. Engine-room workshop door and adjacent store-room door both fitted with steel hold back brackets preventing their self-closing mechanism. Both doors are marked as A-60 self-closing type on the class-approved fire control plan. 74 SOLAS (20) II-2/9.4.2.2
2024-07-22 | 7961518 | Sector Southeastern New England | 9669213 | IMO Number | OCEAN MARLIN | Offshore | NORWAY |  | LLOYD'S REGISTER OF SHIPPING |  | 01 - Certificates & Documentation | 01322 - Conformance Test Report | 17 - Rectify deficiencies prior to departure | The LRIT Conformance test report should be considered as no longer remaining valid if the ship is transferred to the flag of another Contracting Government. LRIT Conformance test dated 12 November 2022 was issued on behalf of the Administration of Gibraltar. Vessel has re-flagged to Norway. 74 SOLAS (20) V/19-1.4.1 MSC Circ. 1307 7.2.2
2024-07-22 | 7961518 | Sector Southeastern New England | 9669213 | IMO Number | OCEAN MARLIN | Offshore | NORWAY |  | LLOYD'S REGISTER OF SHIPPING |  | 11 - Life Saving Appliances | 11104 - Rescue boats | 30 - Ship detained | Before the ship leaves port and at all times during the voyage, all life-saving appliances shall be in working order and ready for immediate use. The ship arrived into Providence, RI with approximately 1 liter of fuel in the 25 liter tank with no additional fuel on board: the rescue boat’s immediate recovery capabilities are in question. 74 SOLAS III/ 20.2
2024-07-22 | 7961518 | Sector Southeastern New England | 9669213 | IMO Number | OCEAN MARLIN | Offshore | NORWAY |  | LLOYD'S REGISTER OF SHIPPING |  | 02 - Structural Conditions | 02108 - Electrical installations in general | 60 - Rectify deficiencies prior to movement | Cables and wiring shall be installed and supported in such a manner as to avoid chafing or other damage. Temporary electrical cables supporting on-deck survey equipment are suspended and secured by ratchet straps. Crew must remove all ratchet straps and erect steel cable trays to prevent chafing or other damage during at sea conditions to the satisfaction of class and U.S. Coast Guard. 74 SOLAS (20) II-1/45.5.5
2024-07-22 | 7963976 | Sector Northern New England | ME5238G | State Number | CYC II | Passenger Ship | UNITED STATES |  |  |  | 11 - Life Saving Appliances | 11118 - Lifejackets incl. provision and disposition |  | Life jackets and ring buoy need to have full vessel name on them.
2024-07-22 | 7964291 | Marine Safety Unit Baton Rouge | 1296115 | Official Number (U.S.) | JOANNE C | Towing Vessel | UNITED STATES |  |  |  | 07 - Fire Safety | 07106 - Fire detection and alarm system | 60 - Rectify deficiencies prior to movement | All portable fire extinguishers, semi-portable fire extinguishing systems, fire detection systems, and fixed fire-extinguishing systems must be inspected or tested at least once every 12 months. MI observed the annual servicing for the fire detection was missed.
2024-07-22 | 7963976 | Sector Northern New England | ME5238G | State Number | CYC II | Passenger Ship | UNITED STATES |  |  |  | 07 - Fire Safety | 07199 - Other (fire safety) |  | Handle on fuel shut off valve missing.
2024-07-22 | 7969693 | Marine Safety Unit Sturgeon Bay | 214624 | Official Number (U.S.) | TEXAS | Towing Vessel | UNITED STATES |  |  |  | 02 - Structural Conditions | 02106 - Hull damage impairing seaworthiness | 60 - Rectify deficiencies prior to movement | Soft batches identified on WT bulkheads. Make permanent repairs.
2024-07-22 | 7969693 | Marine Safety Unit Sturgeon Bay | 214624 | Official Number (U.S.) | TEXAS | Towing Vessel | UNITED STATES |  |  |  | 03 - Water/Weathertight Conditions | 03199 - Other (load lines) | 60 - Rectify deficiencies prior to movement | Several holes found in main deck. Make permanent repairs to ensure watertight integrity.
2024-07-22 | 7964679 | Marine Safety Detachment St. Paul | 1185628 | Official Number (U.S.) | GM 5000 | Barge | UNITED STATES |  |  |  | 02 - Structural Conditions | 02106 - Hull damage impairing seaworthiness | 701 - Prior to carriage of passengers/cargo | When major alterations or major repairs of tank vessels become necessary the work shall be done under the direction of the Officer in Charge, Marine Inspection, and shall be in accordance with the regulations in effect for new construction insofar as possible. Vessel suffered structural failure on the port side of the fwd void approx 4 1/2 frames down from deck. Vessel is to proceed to National Maintenance, Harahan, LA after discharging cargo in New Orleans per approved Transit Plan to make permanent repairs. Vessel shall follow all portions of approved Transit Plan including making contact with each COTP Zone while transiting. Vessel to seek safe haven in the event of escalated weather or on the discovery of water ingress from temporary repair. 46CFR30.01-10
2024-07-22 | 7964291 | Marine Safety Unit Baton Rouge | 1296115 | Official Number (U.S.) | JOANNE C | Towing Vessel | UNITED STATES |  |  |  | 13 - Propulsion and Auxiliary Machinery | 13199 - Other (machinery) | 60 - Rectify deficiencies prior to movement | The total relieving capacity of such relief valves must prevent pressure from exceeding the MAWP, as established by the manufacture, by more than 10 percent. MI observed the relief valve was set to the MAWP which could exceed the MAWP for the unfired pressure vessel.
2024-07-22 | 7961451 | Sector New York | 1252169 | Official Number (U.S.) | DOUBLE SKIN 309 | Barge | UNITED STATES |  |  |  | 03 - Water/Weathertight Conditions | 03103 - Railing, gangway, walkway and means for safe passage | 705 - Other - as specified | All tank vessels, except unmanned tank barges...shall have efficient guard rails or bulwarks on decks and bridges.
2024-07-22 | 7963966 | Sector Houston/Galveston | 9213959 | IMO Number | INDUSTRIAL CHARGER | General Dry Cargo Ship | ANTIGUA AND BARBUDA |  | RINA | RINA | 14 - Pollution Prevention | 14501 - Garbage | 17 - Rectify deficiencies prior to departure | Every ship of 100GT and above, and every ship which is certified to carry 15 or more persons, and fixed or floating platforms shall carry a garbage management plan which the crew shall follow. This plan shall provide written procedures for minimizing, collecting, storing, processing and disposing of garbage, inlcuding the use of the equipment onboard. PSCO observed all locations for storing garbage full, including the garbage rm, freezer, engineering workshop. Vessel received stores creating additonal garbage and didn't intend on discharging until after 5 day voyage to Panama. MARPOL Annex V / Reg 10.2
2024-07-22 | 7964127 | Sector San Francisco | 1168529 | Official Number (U.S.) | MANULANI | General Dry Cargo Ship | UNITED STATES |  |  |  | 09 - Working and Living Conditions | 09209 - Electrical | 50 - Rectify deficiencies w/in 30 days | The condition of the ship and its equipment shall be maintained to conform with the provisions of the present regulations to ensure that the ship in all respects will remain fit to proceed to sea without danger to the ship or persons. Port side weatherdeck light on 02 deck broke away from mounting bracket and found unsecured. 74 SOLAS (04) I/11
2024-07-22 | 7961451 | Sector New York | 1252169 | Official Number (U.S.) | DOUBLE SKIN 309 | Barge | UNITED STATES |  |  |  | 13 - Propulsion and Auxiliary Machinery | 13108 - Operation of machinery | 705 - Other - as specified | Gears, couplings, flywheels and all machinery capable of injuring personnel shall be provided with adequate covers or guards. The number two engine guard is missing a protective cover for the accessory belt.
2024-07-22 | 7963976 | Sector Northern New England | ME5238G | State Number | CYC II | Passenger Ship | UNITED STATES |  |  |  | 13 - Propulsion and Auxiliary Machinery | 13199 - Other (machinery) |  | Flexible lines in machinery space need to have double clamps where possible.
2024-07-22 | 7965142 | Sector Long Island Sound | 557037 | Official Number (U.S.) | JOEL W MILLER | Passenger Ship | UNITED STATES |  |  |  | 07 - Fire Safety | 07110 - Fire fighting equipment and appliances | 16 - Rectify deficiencies w/in 14 days | Each nozzle must be corrosion-resistant material and be capable of being changed between a solid stream and a spray pattern. The nozzle on board does not change into a spray pattern.
2024-07-22 | 7967554 | Activities Europe | 9656008 | IMO Number | USS LEWIS B PULLER | Miscellaneous Vessel | UNITED STATES |  |  |  | 04 - Emergency Systems | 04101 - Public address system | 50 - Rectify deficiencies w/in 30 days | Each vessel must have an amplifier-type announcing system that will supplement the general emergency alarm. This system must provide for the transmission of orders and information throughout the vessel by means of microphones and loudspeakers connected through an amplifier. The Public Address speakers in the galley are covered with cardboard. Cite: 46 CFR 113.50-5(a)
2024-07-22 | 7961518 | Sector Southeastern New England | 9669213 | IMO Number | OCEAN MARLIN | Offshore | NORWAY |  | LLOYD'S REGISTER OF SHIPPING |  | 02 - Structural Conditions | 02105 - Steering gear | 60 - Rectify deficiencies prior to movement | All steering gear components and the rudder stock shall be of sound and reliable construction, any such essential component shall utilize antifriction bearings such as ball-bearings, roller-bearings or sleeve-bearings. Two ratchet chain binders are fitted to the top of the port and starboard rudder posts for alignment of the rudder. 74 SOLAS (20) II-1/29.2.1
2024-07-22 | 7964127 | Sector San Francisco | 1168529 | Official Number (U.S.) | MANULANI | General Dry Cargo Ship | UNITED STATES |  |  |  | 09 - Working and Living Conditions | 09209 - Electrical | 50 - Rectify deficiencies w/in 30 days | All electric cables and wiring external to equipment shall be at least of a flame-retardant type and shall be so installed as not to impair their original flame-retarding properties. MI discovered electrical extension cord permanently affixed in the Steering Gear Room. 74SOLAS (04)II-2/45.5.2
2024-07-22 | 7964127 | Sector San Francisco | 1168529 | Official Number (U.S.) | MANULANI | General Dry Cargo Ship | UNITED STATES |  |  |  | 09 - Working and Living Conditions | 09209 - Electrical | 50 - Rectify deficiencies w/in 30 days | Electrical installations shall be such that: the safety of passengers, crew and ship from electrical hazards will be ensured. Dead end cable found coiled around speakers on 2nd and 3rd house decks in the passageways. 74 SOLAS (04) II-1/40
2024-07-22 | 7963332 | Sector Miami | 9349681 | IMO Number | INDEPENDENCE OF THE SEAS | Passenger Ship | BAHAMAS, THE |  | DNV | DNV | 07 - Fire Safety | 07120 - Means of escape | 10 - Deficiency Rectified | The means of escape, including stairways and exits, shall be marked by lighting or photo luminescent strip indicators placed not more than 300 mm above the deck at all points of the escape route, including angles and intersections. The marking must enable passengers/crew to identify the routes of escape and readily identify the escape exits. Additionally, escape route signs and fire equipment location markings shall be of photo luminescent material or marked by lighting. PSCO's identified low location lighting that was out in front of the Johnny Rockets Galley, Deck 12 forward. Emergency escape signage was absent from the Carpenter workshop, Deck 1 forward. 74SOLAS20, CH. II-2 / REG. 13.3.2.5.1
2024-07-22 | 7964127 | Sector San Francisco | 1168529 | Official Number (U.S.) | MANULANI | General Dry Cargo Ship | UNITED STATES |  |  |  | 09 - Working and Living Conditions | 09204 - Safe means of access | 50 - Rectify deficiencies w/in 30 days | The condition of the ship and its equipment shall be maintained to conform with the provisions of the present regulations to ensure that the ship in all respects will remain fit to proceed to sea without danger to the ship or persons. Handrail leading up to port lifeboat weatherdeck found holed in two places and requires repair. 74 SOLAS (04) I/11
2024-07-22 | 7964127 | Sector San Francisco | 1168529 | Official Number (U.S.) | MANULANI | General Dry Cargo Ship | UNITED STATES |  |  |  | 11 - Life Saving Appliances | 11135 - Maintenance of Life Saving Appliances | 50 - Rectify deficiencies w/in 30 days | Before the ship leaves port and at all times during the voyage, all life-saving appliances shall be in working order and ready for immediate use. Port side lifeboat aft gripe cable found with broken individual strands of wire cable. 74 SOLAS (14) III/20
2024-07-22 | 7964232 | Marine Safety Detachment Ketchikan | 510062 | Official Number (U.S.) | ALISON H | Towing Vessel | UNITED STATES |  |  |  | 11 - Life Saving Appliances | 11117 - Lifebuoys incl. provision and disposition | 50 - Rectify deficiencies w/in 30 days | At least two lifebuoys on a towing vessel greater than 26 feet must be fitted with a floating electric water light. Found light battery expired; replace battery IAW manufacturer requirements.
2024-07-22 | 7963332 | Sector Miami | 9349681 | IMO Number | INDEPENDENCE OF THE SEAS | Passenger Ship | BAHAMAS, THE |  | DNV | DNV | 07 - Fire Safety | 07105 - Fire doors/openings in fire-resisting divisions | 16 - Rectify deficiencies w/in 14 days | The construction of doors and door frames in "A" class divisions, with the means of securing them when closed, shall provide resistance to fire as well as to the passaged of smoke and flame equivalent to that of the bulkheads in which the doors are situated. Fire Door 7.02 between incinerator room and engine space would not maintain the boundary as the door remained open. 74SOLAS20 CH. II-2 / REG. 9.4.1.1.2
2024-07-22 | 7964127 | Sector San Francisco | 1168529 | Official Number (U.S.) | MANULANI | General Dry Cargo Ship | UNITED STATES |  |  |  | 09 - Working and Living Conditions | 09209 - Electrical | 50 - Rectify deficiencies w/in 30 days | Terminations and joints in all conductors shall be so made as to retain the original electrical, mechanical, flame-retarding and, where necessary, fire-resisting properties of the cable. MI discovered temporary splice in lighting circuit on switchboard in the ECR. Front panel light on the end of the switchboard. 74SOLAS (04)II-2/45.5.6
2024-07-22 | 7964232 | Marine Safety Detachment Ketchikan | 510062 | Official Number (U.S.) | ALISON H | Towing Vessel | UNITED STATES |  |  |  | 05 - Radio Communications | 05105 - MF/HF Radio installation | 50 - Rectify deficiencies w/in 30 days | Stations in the maritime service must be licensed by the FCC. FCC Station license expired 22JUN24. Provide new FCC Station License.
2024-07-22 | 7964232 | Marine Safety Detachment Ketchikan | 510062 | Official Number (U.S.) | ALISON H | Towing Vessel | UNITED STATES |  |  |  | 11 - Life Saving Appliances | 11128 - Line-throwing appliance | 50 - Rectify deficiencies w/in 30 days | Each ITV with coastwise service must have a line throwing appliance with 4 projectiles. Only 3 onboard, provide 1 additional projectile.
2024-07-22 | 7959412 | Sector Southeastern New England | 1344390 | Official Number (U.S.) | WAKEMAN | Passenger Ship | UNITED STATES |  |  |  | 01 - Certificates & Documentation | CG003 - USCG Certificate of Documentation (COD) | 50 - Rectify deficiencies w/in 30 days | Update Certificate of Documentation to reflect vessel's name change and mark the vessel accordingly.
2024-07-22 | 7961518 | Sector Southeastern New England | 9669213 | IMO Number | OCEAN MARLIN | Offshore | NORWAY |  | LLOYD'S REGISTER OF SHIPPING |  | 10 - Safety of Navigation | 10109 - Lights, shapes, sound-signals | 60 - Rectify deficiencies prior to movement | A power driven vessel underway shall exhibit a masthead light forward, a second masthead light abaft of and higher that the forward one, sidelights, and a stern light. All navigation lights are inoperable. 33 CFR 83.23(a)
2024-07-22 | 7964410 | Sector Delaware Bay | 1069366 | Official Number (U.S.) | KEEPER | Passenger Ship | UNITED STATES |  |  |  | 11 - Life Saving Appliances | 11131 - On board training and instructions | 16 - Rectify deficiencies w/in 14 days | Placards containing instructions for the donning and use of the life jackets aboard the vessel must be posted in conspicuous places that are regularly accessible and visible to the crew and passengers. PFD donning instructions were not present. Post PFD donning instructions for the type of PFD's provided in conspicuous places.
2024-07-22 | 7961518 | Sector Southeastern New England | 9669213 | IMO Number | OCEAN MARLIN | Offshore | NORWAY |  | LLOYD'S REGISTER OF SHIPPING |  | 02 - Structural Conditions | 02103 - Stability/strength/loading information and instruments | 60 - Rectify deficiencies prior to movement | The master shall be supplied with such information to the satisfaction of the Administration to enable him by rapid and simple processes to obtain accurate guidance as to the stability of the ship under varying conditions of service. The ship has only 01 set of stability loading conditions. The company has not provided means for the master to rapidly address changing stability conditions while underway. 74 SOLAS (20) II-1/5-1.1
2024-07-22 | 7961518 | Sector Southeastern New England | 9669213 | IMO Number | OCEAN MARLIN | Offshore | NORWAY |  | LLOYD'S REGISTER OF SHIPPING |  | 07 - Fire Safety | 07106 - Fire detection and alarm system | 60 - Rectify deficiencies prior to movement | Accommodation and service spaces and control stations of cargo ships shall be provided by a fixed fire detection and fire alarm system. On deck equipment (Portable Accommodation Module) fire detection system failed to alarm on the bridge and alarms cannot be heard from the space or in a normally manned area for rapid detection. 74 SOLAD (20) II-2/7.5.5
2024-07-22 | 7964410 | Sector Delaware Bay | 1069366 | Official Number (U.S.) | KEEPER | Passenger Ship | UNITED STATES |  |  |  | 13 - Propulsion and Auxiliary Machinery | 13199 - Other (machinery) | 16 - Rectify deficiencies w/in 14 days | Remote fuel shutoff stations must be marked in clearly legible letters at least 1 inch. Marking for fuel shutoff to port fuel tank not legible.
2024-07-22 | 7962097 | Marine Safety Unit Texas City | 9169940 | IMO Number | STOLT STREAM | Tank Ship | CAYMAN ISLANDS | DNV | CAYMAN ISLANDS | CAYMAN ISLANDS | 07 - Fire Safety | 07106 - Fire detection and alarm system | 50 - Rectify deficiencies w/in 30 days | Fire detection system shall be so designed and the detectors so positioned as to detect rapidly the onset of fire in any part of these spaces and under any normal conditions of operation of the machinery and variations of ventilation. PSCO observed crew installed plate deflecting ventilated air and crew reports of false alarms on the system. 74SOLAS(97)II-2/ 14.2 50ac
2024-07-22 | 7964232 | Marine Safety Detachment Ketchikan | 510062 | Official Number (U.S.) | ALISON H | Towing Vessel | UNITED STATES |  |  |  | 07 - Fire Safety | 07110 - Fire fighting equipment and appliances | 50 - Rectify deficiencies w/in 30 days | A towing vessel must be equipped with either: An approved 160–B semi-portable fire-extinguishing system to protect the engine room; or a fixed fire-extinguishing system installed to protect the engine room. The currently installed semi-portable extinguisher is installed inside the engine room where crew would be unlikely to safely access the extinguisher in case of a fire. Within 30 days, submit proposed plans for new arrangement that limits potential crew exposure to engine room fire. MSC has stated they may accept a pre-engineered system in lieu of a semi portable.
2024-07-22 | 7964410 | Sector Delaware Bay | 1069366 | Official Number (U.S.) | KEEPER | Passenger Ship | UNITED STATES |  |  |  | 01 - Certificates & Documentation | 01199 - Other (certificates) | 16 - Rectify deficiencies w/in 14 days | The marine employer shall ensure that all individuals engaged or employed on board a vessel are fully indoctrinated in the requirements of 46 CFR 4.06 for enrollment in an approved drug testing consortium. Proof of enrollment for 02 employees was not present. Provide proof of enrollment in an approved drug testing consortium to the cognizant OCMI.
2024-07-22 | 7964410 | Sector Delaware Bay | 1069366 | Official Number (U.S.) | KEEPER | Passenger Ship | UNITED STATES |  |  |  | 07 - Fire Safety | 07199 - Other (fire safety) | 16 - Rectify deficiencies w/in 14 days | Portable extinguishers installed under conditions where they are subject to dislodgement shall be installed in brackets specifically designed to cope with this problem. Forward extinguisher mounted at operating station was not designed to hold extinguisher fast. Replace extinguisher mount with one specifically designed to hold extinguisher to bulkhead.
2024-07-23 | 7961986 | Marine Safety Unit Brownsville | 1093469 | Official Number (U.S.) | SOUTHERN WAVE | Passenger Ship | UNITED STATES |  |  |  | 99 - Other | 99101 - Other (Safety in general) | 705 - Other - as specified | The construction and arrangement of a vessel must allow the safe operation of the vessel in accordance with the terms of its Certificate of Inspection. Sail rigging, chain plates where found painted and unavailable for inspection. Remove chain plates and have inspected by the CG prior to using auxiliary sail. 46 CFR 177.100
2024-07-23 | 7946295 | Sector Southeastern New England | 520780 | Official Number (U.S.) | GANSETT | Passenger Ship | UNITED STATES |  |  |  | 09 - Working and Living Conditions | 09112 - Medical Equipment | 16 - Rectify deficiencies w/in 14 days | A vessel must carry either a first-aid kit that meets the requirements in 46 CFR 199.175(b)(10) or a kit with equivalent contents and instructions. The analgesic medication was expired.
2024-07-23 | 7965395 | Sector New York | 9692325 | IMO Number | SILVER ZOE | Tank Ship | MARSHALL ISLANDS |  | LLOYD'S REGISTER OF SHIPPING |  | 06 - Cargo Operations Including Equipment | 06107 - Cargo operation | 16 - Rectify deficiencies w/in 14 days | The high-level alarm required by paragraph (a) of this section must... Activate a visible and audible alarm so that it can be seen and heard on the vessel where cargo transfer is controlled. Vessel self reported that audible alarm on cargo deck is not operational. alarm light on deck is operational. 46CFR39.2007
2024-07-23 | 7958578 | Sector New Orleans | 1087636 | Official Number (U.S.) | MISS ASHLEY | Passenger Ship | UNITED STATES |  |  |  | 13 - Propulsion and Auxiliary Machinery | 13108 - Operation of machinery | 60 - Rectify deficiencies prior to movement | Electrical equipment on a vessel must be installed and maintained to provide services necessary for safety under normal and emergency conditions. Attending MI discovered insufficient electrical power for operation of main and auxiliary propulsion systems and associated equipment.
2024-07-23 | 7964188 | Sector Virginia | 1163367 | Official Number (U.S.) | ATLANTIC OCEANIC | Offshore | UNITED STATES | AMERICAN BUREAU OF SHIPPING |  |  | 02 - Structural Conditions | 02199 - Other (Structural condition) | 50 - Rectify deficiencies w/in 30 days | The condition of the ship and its equipment shall be maintained to conform with the provisions of the present regulations. STBD Vent Duct outboard of no.3 diesel generator is being held in place with rope. 74SOLAS(20)I/11(a)
2024-07-23 | 7958578 | Sector New Orleans | 1087636 | Official Number (U.S.) | MISS ASHLEY | Passenger Ship | UNITED STATES |  |  |  | 13 - Propulsion and Auxiliary Machinery | 13199 - Other (machinery) | 16 - Rectify deficiencies w/in 14 days | Electrical equipment on a vessel must be installed and maintained to minimize accidental personnel contact with energized parts. Attending MI discovered loose wiring protruding from MDE that was not properly terminated and secured at electrical connection end of wiring.
2024-07-23 | 7964188 | Sector Virginia | 1163367 | Official Number (U.S.) | ATLANTIC OCEANIC | Offshore | UNITED STATES | AMERICAN BUREAU OF SHIPPING |  |  | 09 - Working and Living Conditions | 09130 - Water, pipes, tanks | 50 - Rectify deficiencies w/in 30 days | The condition of the ship and its equipment shall be maintained to conform with the provisions of the present regulations. STBD Potable water piping has patch with belzona and a hose clamp. 74SOLAS(20)I/11(a)
2024-07-23 | 7952772 | Sector Southeastern New England | 227760 | Official Number (U.S.) | ONAWA | Passenger Ship | UNITED STATES |  |  |  | 11 - Life Saving Appliances | 11199 - Other (life saving) | 16 - Rectify deficiencies w/in 14 days | Placards containing instructions for the donning and use of the life jackets aboard the vessel must be posted in conspicuous places that are regularly accessible and visible to the crew and passengers.
2024-07-23 | 7958578 | Sector New Orleans | 1087636 | Official Number (U.S.) | MISS ASHLEY | Passenger Ship | UNITED STATES |  |  |  | 09 - Working and Living Conditions | 09209 - Electrical | 16 - Rectify deficiencies w/in 14 days | Be installed with metal supports spaced not more than 610 millimeters (24 inches) apart, and in such a manner as to avoid chafing and other damage. The use of plastic tie wraps must be limited to bundling or retention of multiple cable installations, and not used as a means of support. Attending MI discovered plastic wire tie wraps holding wires in the starboard side void below passenger cabin.
2024-07-23 | 7964956 | Sector Virginia | 1230083 | Official Number (U.S.) | CAPT DALE | Towing Vessel | UNITED STATES |  |  |  | 01 - Certificates & Documentation | CG001 - Certificate of Inspection (COI) | 705 - Other - as specified | 46 CFR 136.200(a): A towing vessel may not be operated without having onboard a valid COI issued by the USCG as required. Vessel's COI has expired 25JUL2024.
2024-07-23 | 7958578 | Sector New Orleans | 1087636 | Official Number (U.S.) | MISS ASHLEY | Passenger Ship | UNITED STATES |  |  |  | 02 - Structural Conditions | 02199 - Other (Structural condition) | 16 - Rectify deficiencies w/in 14 days | The number of penetrations in a watertight bulkhead must be minimized. A penetration in a watertight bulkhead must be as high and as far inboard in the bulkhead as practicable, and made watertight. Attending MI discovered penetrations through the forward, starboard, main engine room watertight bulkhead that were not sealed.
2024-07-23 | 7952772 | Sector Southeastern New England | 227760 | Official Number (U.S.) | ONAWA | Passenger Ship | UNITED STATES |  |  |  | 01 - Certificates & Documentation | 01199 - Other (certificates) | 50 - Rectify deficiencies w/in 30 days | Vessel did not have valid Radiosafety Certificate or Radio Station license on board. Obtain certificates and present to CG marine inspector. 47 CFR 80
2024-07-23 | 7958578 | Sector New Orleans | 1087636 | Official Number (U.S.) | MISS ASHLEY | Passenger Ship | UNITED STATES |  |  |  | 07 - Fire Safety | 07109 - Fixed fire extinguishing installation | 705 - Other - as specified | A device must be provided to automatically shut down power ventilation serving the protected space and engines that draw intake air from the protected space prior to release of the extinguishing agent into the space. Attending MI discovered fixed fire extinguishing system that failed to shut down the vessels generator during test. Vessel is restricted from operation of generator until deficiency has been rectified.
2024-07-23 | 7957665 | Sector Mobile | 9305477 | IMO Number | MSC TIANSHAN | General Dry Cargo Ship | LIBERIA | DNV | DNV | DNV | 14 - Pollution Prevention | 14799 - Other (AFS) | 40 - Rectify deficiencies prior to next US port after sailing foreign | The master, owner, operator, agent, or person in charge of any vessel equipped with ballast water tanks that operates in the waters of the United States must follow these practices: Remove fouling organisms from the vessel's hull on a regular basis and dispose of any removed substances in accordance with local, State, and Federal regulations. PSCO observed algae growth along ships hull. 33CFR151.2050(f)
2024-07-23 | 7964188 | Sector Virginia | 1163367 | Official Number (U.S.) | ATLANTIC OCEANIC | Offshore | UNITED STATES | AMERICAN BUREAU OF SHIPPING |  |  | 13 - Propulsion and Auxiliary Machinery | 13108 - Operation of machinery | 50 - Rectify deficiencies w/in 30 days | The condition of the ship and its equipment shall be maintained to conform with the provisions of the present regulations. #2 Diesel Generator (Harbor Generator) is missing speed sensor and will not stay running. 74SOLAS(20)I/11(a)
2024-07-23 | 7961160 | Marine Safety Detachment Humboldt Bay | 207812 | Official Number (U.S.) | MADAKET | Passenger Ship | UNITED STATES |  |  |  | 11 - Life Saving Appliances | 11118 - Lifejackets incl. provision and disposition | 10 - Deficiency Rectified | An adult life jacket must be provided for each person carried on board vessel. Marine Inspectors found 02 torn life jackets. Operator replaced torn life jackets with new ones. 46 CFR 180.71 (a)
2024-07-23 | 7964742 | Sector Boston | 9492581 | IMO Number | SYMPHONY | Miscellaneous Vessel | LUXEMBOURG |  |  |  | 13 - Propulsion and Auxiliary Machinery | 13108 - Operation of machinery | 17 - Rectify deficiencies prior to departure | Electrical installations shall be such that all electrical auxiliary services necessary for maintaining the ship in normal operational and habitable conditions will be ensured without recourse to the emergency source of electrical power. Vessel sustained damage to it's STBD 220V electrical distribution panel due to capacitor #10.8 rupturing resulting in a fire/explosion. Vessel must provide a class repair proposal and a voyage proposal, if the vessel intends to get underway prior to affixing repair to the Sector Boston MI for review/discuss prior to departure. SOLAS (20) II-1/40.1
2024-07-23 | 7965122 | Marine Safety Detachment Quad Cities | 524609 | Official Number (U.S.) | CAPT. NEWT | Towing Vessel | UNITED STATES |  |  |  | 07 - Fire Safety | 07126 - Oil accumulation in engine room | 16 - Rectify deficiencies w/in 14 days | All bilges and void spaces are kept free from accumulation of combustible and flammable materials and liquids insofar as practicable. Bilge in engine room had excess oil accumulation. Remove oily waste.
2024-07-23 | 7965367 | Sector Corpus Christi | 1286411 | Official Number (U.S.) | CC LA QUINTA | Towing Vessel | UNITED STATES |  |  |  | 99 - Other | 99101 - Other (Safety in general) | 705 - Other - as specified | Vessel is inspected under the TSMS option and the requirement of 46 CFR 138.115 is satisfied. Provide objective evidence of TSMS implementation for six months from the date of the COI. Failure to complete this requirement will result in removal of the TSMS endorsement from the vessel's COI, suspension of vessel operations, or COI revocation, as determined by the OCMI. 46 CFR 138.115
2024-07-23 | 7965398 | Sector Corpus Christi | 1286412 | Official Number (U.S.) | CC ARANSAS | Towing Vessel | UNITED STATES |  |  |  | 01 - Certificates & Documentation | 01199 - Other (certificates) | 705 - Other - as specified | Vessel is inspected under the TSMS option and the requirement of 46 CFR 138.115 is not satisfied. Provide objective evidence of TSMS implementation 6 months from the day of COI issuance. Failure to complete this requirement will result in the removal of the TSMS endorsement from the vessels COI, suspension of the vessel operation, or COI revocation, as determined by the OCMI. 46 CFR 138.115
2024-07-23 | 7961986 | Marine Safety Unit Brownsville | 1093469 | Official Number (U.S.) | SOUTHERN WAVE | Passenger Ship | UNITED STATES |  |  |  | 99 - Other | 99101 - Other (Safety in general) | 705 - Other - as specified | The construction and arrangement of a vessel must allow the safe operation of the vessel in accordance with the terms of its Certificate of Inspection. Sail rigging, mast, stbd, lower wire rope not of proper size. Repair prior to using auxiliary sail. 46 CFR 177.100
2024-07-23 | 7965169 | Sector Miami | 1195668 | Official Number (U.S.) | GRAND LUXE | Passenger Ship | UNITED STATES |  |  |  | 02 - Structural Conditions | 02108 - Electrical installations in general | 705 - Other - as specified | Electrical equipment on a vessel must be installed and maintained to: Protect passengers, crew, other persons, and the vessel from electrical hazards, including fire, caused by or originating in electrical equipment, and electrical shock. Received report from vessel rep that the illuminated sign for the vessel's name on the starboard side had a small electrical fire. Vessel must submit investigation findings and repair electrical componentry to satisfactory condition. 46 CFR § 120.200(b)
2024-07-23 | 7897385 | Sector New York | 933132 | Official Number (U.S.) | THE MANHATTAN II | Passenger Ship | UNITED STATES |  |  |  | 13 - Propulsion and Auxiliary Machinery | 13199 - Other (machinery) | 16 - Rectify deficiencies w/in 14 days | "The ducts or piping shall be so arranged and supported to be capable of safely sustaining stresses induced by weight and engine vibration and to minimize transfer of vibration to the supporting structure." Air intake ducts supplying generator #2 and #3 was noted as being loose and not properly secured. Rectify w/in 14 days. 46 CFR 182.20-45 (b) "Old T"
2024-07-23 | 7961237 | Sector Northern New England | 9389306 | IMO Number | EF AVA | General Dry Cargo Ship | PORTUGAL | DNV | DNV | DNV | 14 - Pollution Prevention | 14610 - Operational procedures for engines or equipment | 50 - Rectify deficiencies w/in 30 days | The attained annual operational CII shall be documented and verified against the required annual operational CII to determine operational carbon intensity rating A, B, C, D, or E, indicating a Major Superior, Minor Superior, Moderate, Minor Inferior, or Inferior performance level, either by the Administration or by any Organization duly authorized by it, taking into account the guidelines developed by the Organization. The operational carbon intensity rating is not designated on the Statement of Compliance - Fuel Oil Consumption Reporting and Operational Carbon Intensity Rating document. Citation: MARPOL VI/28.6
2024-07-23 | 7961160 | Marine Safety Detachment Humboldt Bay | 207812 | Official Number (U.S.) | MADAKET | Passenger Ship | UNITED STATES |  |  |  | 13 - Propulsion and Auxiliary Machinery | 13199 - Other (machinery) | 10 - Deficiency Rectified | The discharge ends of fuel tank vent pipes must be fitted with removable flame screens or flame arresters. The flame screens must consist of a single screen of corrosion resistant wire of at least 30 × 30 mesh. Marine Inspectors found that fuel tank vent pipe did not have an installed flame screen. Operator replaced missing flame screen with new one. 46 CFR 182.450 (e)
2024-07-23 | 7958433 | Sector Charleston | 9932971 | IMO Number | SSI ENDURANCE | General Dry Cargo Ship | MARSHALL ISLANDS | NIPPON KAIJI KYOKAI | NIPPON KAIJI KYOKAI | NIPPON KAIJI KYOKAI | 07 - Fire Safety | 07126 - Oil accumulation in engine room | 10 - Deficiency Rectified | The purpose of this regulation is to prevent the ignition of combustible materials or flammable liquids. For this purpose, means shall be provided to control leaks o flammable liquids. PSCO observed excessive fuel oil in bilges due to an unsecured sampling point on delivery pump to diesel oil service tank #2. SOLAS (Cons 2020) II-2/4.1.1
2024-07-23 | 7965324 | Sector New Orleans | 1162822 | Official Number (U.S.) | CAPT HAGEN | Towing Vessel | UNITED STATES |  |  | UNITED STATES | 13 - Propulsion and Auxiliary Machinery | 13199 - Other (machinery) | 60 - Rectify deficiencies prior to movement | Machinery and electrical systems must be designed and maintained to provide for safe operation of the towing vessel and safety of persons onboard under normal and emergency conditions. Vessel reported total loss of steering. Provide applicable technician report(s) for necessary repairs and TPO report attesting to proper repair and operation of steering systems to the satisfaction of Coast Guard prior to vessel movement. 46 CFR 143.205(a)
2024-07-23 | 7964188 | Sector Virginia | 1163367 | Official Number (U.S.) | ATLANTIC OCEANIC | Offshore | UNITED STATES | AMERICAN BUREAU OF SHIPPING |  |  | 07 - Fire Safety | 07105 - Fire doors/openings in fire-resisting divisions | 50 - Rectify deficiencies w/in 30 days | Fire protection systems shall be kept in good working order so as to ensure their performance if a fire occurs: structural fire protection. Stair tower door leading to EOS missing latch and handle. 74SOLAS(20)II-2/14.2.1.1
2024-07-23 | 7965487 | Sector Virginia | 1173257 | Official Number (U.S.) | B-30 | Barge | UNITED STATES |  |  |  | 02 - Structural Conditions | 02199 - Other (Structural condition) | 705 - Other - as specified | Scantlings, material, and workmanship, subdivision of cargo spaces, fitting of cofferdams, and testing of tanks shall be at least equivalent to the requirements of the American Bureau of Shipping or another recognized class society. An allision occurred between B-30 and a wooden pier.
2024-07-23 | 7964188 | Sector Virginia | 1163367 | Official Number (U.S.) | ATLANTIC OCEANIC | Offshore | UNITED STATES | AMERICAN BUREAU OF SHIPPING |  |  | 07 - Fire Safety | 07115 - Fire-dampers | 60 - Rectify deficiencies prior to movement | The following fire protection systems shall be kept in good order so as to ensure their required performance if a fire occurs: structural fire protection, including of openings and penetrations in these divisions. Engine Room ventilation damper would not close. 74SOLAS(20)II-2/14.2.1
2024-07-23 | 7965189 | Marine Safety Unit Texas City | 686185 | Official Number (U.S.) | COLONEL | Passenger Ship | UNITED STATES |  |  |  | 04 - Emergency Systems | 04103 - Emergency, lighting, batteries and switches | 60 - Rectify deficiencies prior to movement | Sufficient illumination must be provided by the emergency lighting source under emergency conditions to effect damage control procedures and to provide for safe egress from each space. Inspectors found multiple emergency lighting fixtures with inoperable lights installed. Vessel is to replace bulbs in each faulty emergency lighting fixture. 46 CFR 111.75-15(c)(2) 60c
2024-07-23 | 7964188 | Sector Virginia | 1163367 | Official Number (U.S.) | ATLANTIC OCEANIC | Offshore | UNITED STATES | AMERICAN BUREAU OF SHIPPING |  |  | 07 - Fire Safety | 07114 - Remote Means of control (opening,pumps,ventilation,etc.) Machinery spaces | 60 - Rectify deficiencies prior to movement | The condition of the ship and its equipment shall be maintained to conform with the provisions of the present regulations. Port day tank remote fuel valve inop. 74SOLAS(20)I/11(a)
2024-07-23 | 7964188 | Sector Virginia | 1163367 | Official Number (U.S.) | ATLANTIC OCEANIC | Offshore | UNITED STATES | AMERICAN BUREAU OF SHIPPING |  |  | 04 - Emergency Systems | 04101 - Public address system | 50 - Rectify deficiencies w/in 30 days | The condition of the ship and its equipment shall be maintained to conform with the provisions of the present regulations. Public Address System did not operate in a all accommodation, engineering spaces and PAMs. 74SOLAS(20)I/11(a)
2024-07-23 | 7964188 | Sector Virginia | 1163367 | Official Number (U.S.) | ATLANTIC OCEANIC | Offshore | UNITED STATES | AMERICAN BUREAU OF SHIPPING |  |  | 07 - Fire Safety | 07111 - Personal equipment for fire safety | 60 - Rectify deficiencies prior to movement | An onboard means of recharging breathing apparatus cylinders used during drills shall be provided or suitable number of spare cylinders shall be carried on board to replace those used. No spares or recharging capabilities onboard. 74SOLAS(20)II-2/15.2.2.6
2024-07-23 | 7958578 | Sector New Orleans | 1087636 | Official Number (U.S.) | MISS ASHLEY | Passenger Ship | UNITED STATES |  |  |  | 10 - Safety of Navigation | 10116 - Nautical publications | 16 - Rectify deficiencies w/in 14 days | As appropriate for the intended voyage, a vessel must carry an adequate and up-to-date Coast Guard Light List. Attending MI discovered out of date Coast Guard Light List.
2024-07-23 | 7961986 | Marine Safety Unit Brownsville | 1093469 | Official Number (U.S.) | SOUTHERN WAVE | Passenger Ship | UNITED STATES |  |  |  | 10 - Safety of Navigation | 10109 - Lights, shapes, sound-signals | 705 - Other - as specified | All vessels must have navigation lights that are in compliance with the applicable sections of the International and Inland Navigation Rules. MI found the mast head light extinguished. The vessel is limited to daylight without reduced visibility operations. 46 CFR 183.420
2024-07-23 | 7964188 | Sector Virginia | 1163367 | Official Number (U.S.) | ATLANTIC OCEANIC | Offshore | UNITED STATES | AMERICAN BUREAU OF SHIPPING |  |  | 04 - Emergency Systems | 04101 - Public address system | 50 - Rectify deficiencies w/in 30 days | The condition of the ship and its equipment shall be maintained to conform with the provisions of the present regulations. Public Address speaker hanging from wire in Z-Drive Room & Bow thruster space. 74SOLAS(20)I/11(a)
2024-07-23 | 7964956 | Sector Virginia | 1230083 | Official Number (U.S.) | CAPT DALE | Towing Vessel | UNITED STATES |  |  |  | 11 - Life Saving Appliances | 11108 - Inflatable liferafts | 10 - Deficiency Rectified | The master must ensure that all lifesaving equipment is properly maintained and ready for use at all times. The liferaft painter line was incorrectly attached. //46 CFR 141.230
2024-07-23 | 7964842 | Sector Houston/Galveston | 9301809 | IMO Number | SEASPAN SAIGON | General Dry Cargo Ship | HONG KONG |  | AMERICAN BUREAU OF SHIPPING | AMERICAN BUREAU OF SHIPPING | 02 - Structural Conditions | 02108 - Electrical installations in general | 40 - Rectify deficiencies prior to next US port after sailing foreign | ELECTRICAL INSTALLATIONS SHALL BE SUCH THAT THE SAFETY OF PASSENGERS, CREW, AND SHIP FROM ELECTRICAL HAZARDS WILL BE ENSURED. PSCO OBSERVED EXPLOSION PROOF LIGHT FIXTURES IN THE PAINT LOCKER AND NEAR THE STORED OXYGEN TANKS ON THE MAIN DECK STARBOARD SIDE CRACKED OR BROKEN, MULTIPLE DISCONNECTED GROUNDING WIRES ON THE 440 VOLT REEFER RECEPTACLES AND ON THE CO2 FAN MOTOR, AND MULTIPLE CRACKED LIGHTING FIXTURES THROUGHOUT THE ENGINE ROOM. 74 SOLAS (04) 11-1/40.1.3
2024-07-23 | 7964956 | Sector Virginia | 1230083 | Official Number (U.S.) | CAPT DALE | Towing Vessel | UNITED STATES |  |  |  | 08 - Alarms | 08199 - Other (alarms) | 50 - Rectify deficiencies w/in 30 days | Each towing vessel must perform the applicable tests in Table 143.245(b) of this section. The tests required by this section must be recorded in accordance with part 140 of this subchapter. The alarm setpoints were not tested twice every 5 years, with no more than 3 years elapsing since last test and the tests were not recorded. //46 CFR 143.245(b)//
2024-07-23 | 7961986 | Marine Safety Unit Brownsville | 1093469 | Official Number (U.S.) | SOUTHERN WAVE | Passenger Ship | UNITED STATES |  |  |  | 99 - Other | 99101 - Other (Safety in general) | 705 - Other - as specified | The construction and arrangement of a vessel must allow the safe operation of the vessel in accordance with the terms of its Certificate of Inspection. Sail rigging, mast, port, lower stay is cracked. Repair prior to using auxiliary sail. 46 CFR 177.100
2024-07-23 | 7946295 | Sector Southeastern New England | 520780 | Official Number (U.S.) | GANSETT | Passenger Ship | UNITED STATES |  |  |  | 07 - Fire Safety | 07199 - Other (fire safety) | 16 - Rectify deficiencies w/in 14 days | A vessel not required to have a power driven fire pump by § 181.300 must have at least three 9.5 liter (2 1/2 gallon) buckets, with an attached lanyard satisfactory to the cognizant OCMI, placed so as to be easily available during an emergency. The words “FIRE BUCKET” must be stenciled in a contrasting color on each bucket. Vessel is missing 1 of the 3 fire buckets and a lanyard must be placed on all 3 fire buckets.
2024-07-23 | 7964188 | Sector Virginia | 1163367 | Official Number (U.S.) | ATLANTIC OCEANIC | Offshore | UNITED STATES | AMERICAN BUREAU OF SHIPPING |  |  | 04 - Emergency Systems | 04114 - Emergency source of power - Emergency generator | 50 - Rectify deficiencies w/in 30 days | When a distribution system, whether primary or secondary for power, heating or lightening, with no connection to earth is used, a device capable of giving a visual indication of abnormally low insulation values shall be provided. Ground indication lights on emergency switch board could not be tested to indicate possible ground. 74SOLAS(04)II-1/45.4.2
2024-07-23 | 7964188 | Sector Virginia | 1163367 | Official Number (U.S.) | ATLANTIC OCEANIC | Offshore | UNITED STATES | AMERICAN BUREAU OF SHIPPING |  |  | 13 - Propulsion and Auxiliary Machinery | 13108 - Operation of machinery | 50 - Rectify deficiencies w/in 30 days | The condition of the ship and its equipment shall be maintained to conform with the provisions of the present regulations. Vessel could not locate automation testing procedures or provide proof of completion. 74SOLAS(20)I/11(a)
2024-07-23 | 7965714 | Marine Safety Unit Portsmouth | 623327 | Official Number (U.S.) | LYDIA J | Passenger Ship | UNITED STATES |  |  |  | 18 - Maritime Labour Convention (Not Applicable to PSC Exams conducted in the U.S.) | 18299 - Other (Conditions of employment) | 16 - Rectify deficiencies w/in 14 days | No marine employer shall engage or employ any individual to serve as a crewmember unless the individual passes a chemical test for dangerous drugs for that employer. Vessel certification of compliance from Maritime Consortium shows master and deckhand status of enrolment as "Hold-Test Pending". Provide satisfactory evidence of passed chemical test for dangerous drugs and enrollment in a random testing program.
2024-07-23 | 7964188 | Sector Virginia | 1163367 | Official Number (U.S.) | ATLANTIC OCEANIC | Offshore | UNITED STATES | AMERICAN BUREAU OF SHIPPING |  |  | 08 - Alarms | 08103 - Fire alarm | 50 - Rectify deficiencies w/in 30 days | The activation of any detector or manual operated call point shall initiate visible and audible fire signal at control panel. If signals have not received attention with in 2 mins, an audible alarm shall automatically be sounded throughout the crew accommodations, service stations, control stations and machinery spaces of cat A. Fire Alarm purposely was left unacknowledged to test and alarm did not sound through out spaces after 3 minutes. 74SOLAS(09)II-2-7.2.2 FSS Code(07) 2.5.1.1
2024-07-23 | 7964188 | Sector Virginia | 1163367 | Official Number (U.S.) | ATLANTIC OCEANIC | Offshore | UNITED STATES | AMERICAN BUREAU OF SHIPPING |  |  | 10 - Safety of Navigation | 10109 - Lights, shapes, sound-signals | 50 - Rectify deficiencies w/in 30 days | A masthead light, side lights and a stern light installed on board ship not less than 50 m in length should be fitted with duplicate lamps. Stern light only had one circuit available because of faulty plug. COLREGS 1972 MSC.253(83)
2024-07-23 | 7964188 | Sector Virginia | 1163367 | Official Number (U.S.) | ATLANTIC OCEANIC | Offshore | UNITED STATES | AMERICAN BUREAU OF SHIPPING |  |  | 10 - Safety of Navigation | 10199 - Other (navigation) | 50 - Rectify deficiencies w/in 30 days | A means of communication should be provided between then Navigation Bridge and Steering gear compartment. Sound Powered Phone cable was not long enough could not reach the viewable vantage point for either Z drives controls. 74SOLAS(04) II-1 29.10
2024-07-23 | 7964188 | Sector Virginia | 1163367 | Official Number (U.S.) | ATLANTIC OCEANIC | Offshore | UNITED STATES | AMERICAN BUREAU OF SHIPPING |  |  | 13 - Propulsion and Auxiliary Machinery | 13102 - Auxiliary engine | 50 - Rectify deficiencies w/in 30 days | The condition of the ship and its equipment shall be maintained to conform with the provisions of the present regulations. Both steering pump motor housings not properly secured/vibrating. 74SOLAS(20)I/11(a)
2024-07-23 | 7961986 | Marine Safety Unit Brownsville | 1093469 | Official Number (U.S.) | SOUTHERN WAVE | Passenger Ship | UNITED STATES |  |  |  | 01 - Certificates & Documentation | CG003 - USCG Certificate of Documentation (COD) | 17 - Rectify deficiencies prior to departure | A vessel to which this subchapter applies may not be operated without having on board a valid U.S. Coast Guard Certificate of Documentation. No valid COD was onboard during the inspection. 46 CFR 176.100 (a)
2024-07-23 | 7961986 | Marine Safety Unit Brownsville | 1093469 | Official Number (U.S.) | SOUTHERN WAVE | Passenger Ship | UNITED STATES |  |  |  | 04 - Emergency Systems | 04117 - Functionality of Safety Systems | 16 - Rectify deficiencies w/in 14 days | A vessel must be provided with bilge pumps in accordance with Table 182.520(a). Vessel did not have a portable hand bilge pump onboard during the inspection. 46 CFR 182.520 (a)
2024-07-23 | 7964188 | Sector Virginia | 1163367 | Official Number (U.S.) | ATLANTIC OCEANIC | Offshore | UNITED STATES | AMERICAN BUREAU OF SHIPPING |  |  | 08 - Alarms | 08102 - Emergency signal | 50 - Rectify deficiencies w/in 30 days | The condition of the ship and its equipment shall be maintained to conform with the provisions of the present regulations. Red rotating alarm beacon on port side is hanging from wire in Z-Drive room not properly mounted. 74SOLAS(20)I/11(a)
2024-07-23 | 7964188 | Sector Virginia | 1163367 | Official Number (U.S.) | ATLANTIC OCEANIC | Offshore | UNITED STATES | AMERICAN BUREAU OF SHIPPING |  |  | 08 - Alarms | 08104 - Steering gear alarm | 50 - Rectify deficiencies w/in 30 days | Power-operated steering gear shall be provided with the following: A low level alarm for each hydraulic fluid reservoir to give the earliest indication of hydraulic fluid leakage. Vessel could not test or demonstrate operation of alarm. SOLAS (04) II-1/29.12.2
2024-07-23 | 7961986 | Marine Safety Unit Brownsville | 1093469 | Official Number (U.S.) | SOUTHERN WAVE | Passenger Ship | UNITED STATES |  |  |  | 08 - Alarms | 08199 - Other (alarms) | 16 - Rectify deficiencies w/in 14 days | On a vessel of at least 26 feet in length, a visual and audible alarm must be provided at the operating station to indicate a high water level. MI found the high level alarms visible indicator OOC. 46 CFR 185.530 (a)
2024-07-23 | 7964188 | Sector Virginia | 1163367 | Official Number (U.S.) | ATLANTIC OCEANIC | Offshore | UNITED STATES | AMERICAN BUREAU OF SHIPPING |  |  | 08 - Alarms | 08199 - Other (alarms) | 50 - Rectify deficiencies w/in 30 days | The condition of the ship and its equipment shall be maintained to conform with the provisions of the present regulations. Red Rotating Alarm lights in Machinery Spaces & Tank Farm were not operational. 74SOLAS(20)I/11(a)
2024-07-23 | 7954397 | Sector San Francisco | 9361512 | IMO Number | NEW ABILITY | Tank Ship | LIBERIA |  | LIBERIA | LIBERIA | 01 - Certificates & Documentation | 01108 - Load Lines (including Exemption) | 40 - Rectify deficiencies prior to next US port after sailing foreign | The ring, lines and letters shall be painted in white or yellow on a dark ground or in black on a light ground. They shall also be permanently marked on the sides of the ships to the satisfaction of the administration. PSCO observed load line only painted-on and not permanently marked on both sides of ship. ICLL (88) I/8
2024-07-23 | 7965626 | Marine Safety Detachment Cincinnati | 565797 | Official Number (U.S.) | COOPER T | Towing Vessel | UNITED STATES |  |  |  | 13 - Propulsion and Auxiliary Machinery | 13101 - Propulsion main engine | 17 - Rectify deficiencies prior to departure | Captain reported starboard main engine shutdown due to loud metallic noise in engine. Also reported the engine was recently installed and the Cummins technicians are in rout for repair. Machinery and electrical systems must be designed and maintained to provide for safe operation of th towing vessel and the safety of persons onboard under normal and emergency conditions. Make repairs prior to departure to the satisfaction of the RO
2024-07-23 | 7961986 | Marine Safety Unit Brownsville | 1093469 | Official Number (U.S.) | SOUTHERN WAVE | Passenger Ship | UNITED STATES |  |  |  | 99 - Other | 99101 - Other (Safety in general) | 705 - Other - as specified | The construction and arrangement of a vessel must allow the safe operation of the vessel in accordance with the terms of its Certificate of Inspection. Sail rigging, turn buckle, port, two mid stays found with the incorrect type for sail plan. Repair prior to using auxiliary sail. 46 CFR 177.100
2024-07-23 | 7964188 | Sector Virginia | 1163367 | Official Number (U.S.) | ATLANTIC OCEANIC | Offshore | UNITED STATES | AMERICAN BUREAU OF SHIPPING |  |  | 10 - Safety of Navigation | 10103 - Radar | 50 - Rectify deficiencies w/in 30 days | The condition of the ship and its equipment shall be maintained to conform with the provisions of the present regulations. Port radar was not fully operational. 74SOLAS(20)I/11(a)
2024-07-23 | 7964188 | Sector Virginia | 1163367 | Official Number (U.S.) | ATLANTIC OCEANIC | Offshore | UNITED STATES | AMERICAN BUREAU OF SHIPPING |  |  | 02 - Structural Conditions | 02199 - Other (Structural condition) | 50 - Rectify deficiencies w/in 30 days | The condition of the ship and its equipment shall be maintained to conform with the provisions of the present regulations. Emergency Fire Pump sea chest vent pipe had temporary repair. 74SOLAS(20)I/11(a)
2024-07-23 | 7961986 | Marine Safety Unit Brownsville | 1093469 | Official Number (U.S.) | SOUTHERN WAVE | Passenger Ship | UNITED STATES |  |  |  | 11 - Life Saving Appliances | 11116 - Distress flares | 17 - Rectify deficiencies prior to departure | Lakes, bays, and sounds route must carry three hand red flare distress signals approved in accordance with § 160.021 in subchapter Q of this chapter or other standard specified by the Commandant. Vessel did not have required flares onboard. 46 CFR 180.68 (b)(1)
2024-07-23 | 7964188 | Sector Virginia | 1163367 | Official Number (U.S.) | ATLANTIC OCEANIC | Offshore | UNITED STATES | AMERICAN BUREAU OF SHIPPING |  |  | 03 - Water/Weathertight Conditions | 03107 - Doors | 50 - Rectify deficiencies w/in 30 days | The condition of the ship and its equipment shall be maintained to conform with the provisions of the present regulations. Class 1 WTD between bow thruster & EOS is missing a closing assist bar on the bow thruster side of the WTD, which is causing the bar mounting socket to gouge into the WTD on the bow thruster side. 74SOLAS(20)I/11(a)
2024-07-23 | 7946295 | Sector Southeastern New England | 520780 | Official Number (U.S.) | GANSETT | Passenger Ship | UNITED STATES |  |  |  | 10 - Safety of Navigation | 10111 - Charts | 16 - Rectify deficiencies w/in 14 days | As appropriate for the intended voyage, a vessel must carry adequate and up-to-date charts of large enough scale to make safe navigation possible. Place a current chart on board.
2024-07-23 | 7964188 | Sector Virginia | 1163367 | Official Number (U.S.) | ATLANTIC OCEANIC | Offshore | UNITED STATES | AMERICAN BUREAU OF SHIPPING |  |  | 13 - Propulsion and Auxiliary Machinery | 13101 - Propulsion main engine | 50 - Rectify deficiencies w/in 30 days | The condition of the ship and its equipment shall be maintained to conform with the provisions of the present regulations. Port Z drive has reoccurring steering failure alarms due to brake chopper on the #1 steering motor. 74SOLAS(20)I/11(a)
2024-07-23 | 7964188 | Sector Virginia | 1163367 | Official Number (U.S.) | ATLANTIC OCEANIC | Offshore | UNITED STATES | AMERICAN BUREAU OF SHIPPING |  |  | 04 - Emergency Systems | 04114 - Emergency source of power - Emergency generator | 50 - Rectify deficiencies w/in 30 days | The condition of the ship and its equipment shall be maintained to conform with the provisions of the present regulations. EDG switchboard lower breaker securing door handle is broken. 74SOLAS(20)I/11(a)
2024-07-23 | 7966541 | Marine Safety Unit Sturgeon Bay | 563370 | Official Number (U.S.) | CAMERON O | Towing Vessel | UNITED STATES |  |  |  | 11 - Life Saving Appliances | 11110 - Stowage and provision of liferafts | 17 - Rectify deficiencies prior to departure | Liferaft was off for servicing and no replacement provided.
2024-07-23 | 7961986 | Marine Safety Unit Brownsville | 1093469 | Official Number (U.S.) | SOUTHERN WAVE | Passenger Ship | UNITED STATES |  |  |  | 04 - Emergency Systems | 04103 - Emergency, lighting, batteries and switches | 16 - Rectify deficiencies w/in 14 days | Each vessel must be equipped with at least two operable portable battery lights. One portable light found onboard. 46 CFR 183.430
2024-07-23 | 7964357 | Sector Miami | 1132690 | Official Number (U.S.) | BISCAYNE LADY | Passenger Ship | UNITED STATES |  |  |  | 07 - Fire Safety | 07124 - Maintenance of Fire protection systems | 16 - Rectify deficiencies w/in 14 days | For portable fire extinguishers... inspections required by chapter 4 of NFPA 10... A tag issued by a qualified servicing organization, and attached to each extinguisher, may be accepted as evidence that the necessary maintenance procedures have been conducted. Create a inspection tag or log for all portable fire extinguishers.
2024-07-23 | 7946295 | Sector Southeastern New England | 520780 | Official Number (U.S.) | GANSETT | Passenger Ship | UNITED STATES |  |  |  | 02 - Structural Conditions | 02110 - Beams, frames, floors-op. damage | 705 - Other - as specified | At each subsequent inspection for certification, the MI shall view the vessel afloat and conduct inspections of the hull structure and its appurtenances. 01 frame located on the stbd side mid section adjacent to the engine is cracked. Repair/replace during next drydock. OLD 46 CFR 176.25-5(a)
2024-07-23 | 7964188 | Sector Virginia | 1163367 | Official Number (U.S.) | ATLANTIC OCEANIC | Offshore | UNITED STATES | AMERICAN BUREAU OF SHIPPING |  |  | 09 - Working and Living Conditions | 09124 - Galley, handlingroom (maintenance) | 50 - Rectify deficiencies w/in 30 days | The condition of the ship and its equipment shall be maintained to conform with the provisions of the present regulations. Overhead A/C Unit in Galley was leaking excessive amounts of water being captured in multiple pans on deck leading to unsafe condition. 74SOLAS(20)I/11(a)
2024-07-23 | 7964357 | Sector Miami | 1132690 | Official Number (U.S.) | BISCAYNE LADY | Passenger Ship | UNITED STATES |  |  |  | 04 - Emergency Systems | 04103 - Emergency, lighting, batteries and switches | 16 - Rectify deficiencies w/in 14 days | Each vessel must have adequate emergency lighting fitted along the line of escape to the main deck from all passenger and crew accommodation spaces located below the main deck. Install emergency lighting in freezer compartment.
2024-07-23 | 7964357 | Sector Miami | 1132690 | Official Number (U.S.) | BISCAYNE LADY | Passenger Ship | UNITED STATES |  |  |  | 02 - Structural Conditions | 02108 - Electrical installations in general | 701 - Prior to carriage of passengers/cargo | Electrical equipment on a vessel must be installed and maintained to: Protect passengers, crew, other persons, and the vessel from electrical hazards, including fire, caused by or originating in electrical equipment,electrical shock. 46 CFR 120.200 Replace cracked outlet on bridge, remove loose wiring in stbd male head, and remove extension cord and replace electrical cord for warmer.
2024-07-23 | 7964188 | Sector Virginia | 1163367 | Official Number (U.S.) | ATLANTIC OCEANIC | Offshore | UNITED STATES | AMERICAN BUREAU OF SHIPPING |  |  | 09 - Working and Living Conditions | 09110 - Electrical devices | 50 - Rectify deficiencies w/in 30 days | The condition of the ship and its equipment shall be maintained to conform with the provisions of the present regulations. Electrical circuit breaker panel P101 had openings missing blanks. 74SOLAS(20)I/11(a)
2024-07-23 | 7965189 | Marine Safety Unit Texas City | 686185 | Official Number (U.S.) | COLONEL | Passenger Ship | UNITED STATES |  |  |  | 13 - Propulsion and Auxiliary Machinery | 13199 - Other (machinery) | 16 - Rectify deficiencies w/in 14 days | Gears, couplings, flywheels and all machinery capable of injuring personnel shall be provided with adequate covers or guards. Rotating machinery in the emergency generator room was found to not have a guard over it’s right side, exposing a rotating shaft capable of causing injury. 46 CFR 58.01-20 16c
2024-07-23 | 7964188 | Sector Virginia | 1163367 | Official Number (U.S.) | ATLANTIC OCEANIC | Offshore | UNITED STATES | AMERICAN BUREAU OF SHIPPING |  |  | 04 - Emergency Systems | 04114 - Emergency source of power - Emergency generator | 50 - Rectify deficiencies w/in 30 days | The condition of the ship and its equipment shall be maintained to conform with the provisions of the present regulations. EDG bus tie breaker on EDG switchboard will not switch back as designed when switching from emergency power to ships power. 74SOLAS(20)I/11(a)
2024-07-23 | 7964741 | Activities Europe | 1321033 | Official Number (U.S.) | MAERSK KANSAS | General Dry Cargo Ship | UNITED STATES |  |  | UNITED STATES | 07 - Fire Safety | 07199 - Other (fire safety) | 17 - Rectify deficiencies prior to departure | 07199- Other (Fire Safety)- The ignitability of combustibles shall be restricted. #7 Cargo hold, centerline HFO line expansion joints were found missing flashing. A drip pan undeath the fitting had accumulation of oil. Vessel is required to replace the flashing and ensure fitting is secure to prevent leaks. SOLAS 74 Amend(20 Consolidated) II-2/4.1
2024-07-23 | 7967135 | Marine Safety Unit Sturgeon Bay | 643848 | Official Number (U.S.) | JIMMY L | Towing Vessel | UNITED STATES |  |  |  | 07 - Fire Safety | 07113 - Fire pumps and its pipes | 705 - Other - as specified | The fire main system must be charged, and sufficient pressure must be verified at the most remote and highest outlet. When fire main was energized, there were multiple leaks found inside the engine room. Conduct necessary repairs to the fire main. Rectify prior to conducting further operations.
2024-07-23 | 7967700 | Sector Key West | 1261728 | Official Number (U.S.) | JOURNEY | Passenger Ship | UNITED STATES |  |  |  | 01 - Certificates & Documentation | CG001 - Certificate of Inspection (COI) | 17 - Rectify deficiencies prior to departure | Vessel must conduct drydock and ISE and make any and all repairs to the satisfaction of attending CG Marine Inspector prior to carrying passengers.
2024-07-23 | 7967135 | Marine Safety Unit Sturgeon Bay | 643848 | Official Number (U.S.) | JIMMY L | Towing Vessel | UNITED STATES |  |  |  | 08 - Alarms | 08101 - General alarm | 705 - Other - as specified | Each towing vessel must be fitted with a general alarm that is activated at each operating station and can notify persons onboard in the event of an emergency. General alarm at operating station was inoperable. Rectify prior to conducting further operations.
2024-07-23 | 7967550 | Sector Delaware Bay | 1000241 | Official Number (U.S.) | JERSEY GIRL | Passenger Ship | UNITED STATES |  |  |  | 13 - Propulsion and Auxiliary Machinery | 13101 - Propulsion main engine | 701 - Prior to carriage of passengers/cargo | Propulsion machinery must be suitable in type and design for propulsion requirements of the hull in which it is installed and capable of operating at constant marine load under such requirements without exceeding its designed limitations. Owner of the vessel reported that one of the three engines (the port engine) in not operable. Submit repair proposal the port engine to the satisfaction of the attending marine inspector. Vessel is restricted from the carriage of passengers prior to the repairs or replacement.
2024-07-23 | 7967135 | Marine Safety Unit Sturgeon Bay | 643848 | Official Number (U.S.) | JIMMY L | Towing Vessel | UNITED STATES |  |  |  | 11 - Life Saving Appliances | 11119 - Immersion suits | 705 - Other - as specified | Each towing vessel operating in those regions must carry at least one appropriate-size immersion suit. 01 immersion suit was found wasted and 01 suits was assigned to specific person due to size. Ensure there are an appropriate number of suits in the correct sizes available on board. Rectify prior to conducting further operations.
2024-07-23 | 7967700 | Sector Key West | 1261728 | Official Number (U.S.) | JOURNEY | Passenger Ship | UNITED STATES |  |  |  | 09 - Working and Living Conditions | 09204 - Safe means of access | 50 - Rectify deficiencies w/in 30 days | Repair/ replace both missing safety latches on both ladders on port and stbd side of vessel.
2024-07-23 | 7967135 | Marine Safety Unit Sturgeon Bay | 643848 | Official Number (U.S.) | JIMMY L | Towing Vessel | UNITED STATES |  |  |  | 13 - Propulsion and Auxiliary Machinery | 13104 - Bilge pumping arrangements | 705 - Other - as specified | Any portable bilge pump must have sufficient hose length and pumping capability. Suction hose was crushed and is failing. Renew hose. Rectify prior to conducting further operations.
2024-07-23 | 7967700 | Sector Key West | 1261728 | Official Number (U.S.) | JOURNEY | Passenger Ship | UNITED STATES |  |  |  | 13 - Propulsion and Auxiliary Machinery | 13104 - Bilge pumping arrangements | 50 - Rectify deficiencies w/in 30 days | Repair/ Replace broken pipe mount in void next to head.
2024-07-23 | 7967135 | Marine Safety Unit Sturgeon Bay | 643848 | Official Number (U.S.) | JIMMY L | Towing Vessel | UNITED STATES |  |  |  | 02 - Structural Conditions | 02101 - Closing devices/watertight doors | 705 - Other - as specified | The master must ensure that all hatches, doors, and other openings designed to be watertight or weathertight function properly. Numerous watertight door gaskets need to be renewed. Rectify prior to conducting further operations.
2024-07-23 | 7967135 | Marine Safety Unit Sturgeon Bay | 643848 | Official Number (U.S.) | JIMMY L | Towing Vessel | UNITED STATES |  |  |  | 09 - Working and Living Conditions | 09108 - Lighting (Accommodation) | 16 - Rectify deficiencies w/in 14 days | Emergency lighting must be provided for all internal crew working and living areas. Emergency lighting sources must provide for sufficient illumination under emergency conditions to facilitate egress from each space. Numerous accommodation spaces have no emergency lighting.
2024-07-23 | 7967135 | Marine Safety Unit Sturgeon Bay | 643848 | Official Number (U.S.) | JIMMY L | Towing Vessel | UNITED STATES |  |  |  | 09 - Working and Living Conditions | 09218 - Protection machines/parts | 16 - Rectify deficiencies w/in 14 days | Pressure vessel's relief valves must be tested twice every 5 years, with no more than 3 years elapsing since last test. Unable to determine the last service of the relief valve. Provide servicing documentation/receipt.
2024-07-23 | 7964741 | Activities Europe | 1321033 | Official Number (U.S.) | MAERSK KANSAS | General Dry Cargo Ship | UNITED STATES |  |  | UNITED STATES | 01 - Certificates & Documentation | 01104 - Cargo Ship Safety Radio (including exemption) | 40 - Rectify deficiencies prior to next US port after sailing foreign | 01104-Cargo Ship Safety Radio- The Coast Guard may delegate issuance of the certain international convention certificates to a recognized classification societies. A SOLAS Cargo Ship Safety Radio Certificate issued by Lloyd’s Register was found on board. Certificate issued on 10FEB2024 in Port of Houston, USA. Remove certificate and maintain valid FCC Safety Radio Certificate. 46CFR8.320(b)
2024-07-23 | 7967700 | Sector Key West | 1261728 | Official Number (U.S.) | JOURNEY | Passenger Ship | UNITED STATES |  |  |  | 09 - Working and Living Conditions | 09209 - Electrical | 50 - Rectify deficiencies w/in 30 days | Both out board engines have a grounding strap that has broken lose from engine. Repair straps back to manufactured approved location.
2024-07-23 | 7964741 | Activities Europe | 1321033 | Official Number (U.S.) | MAERSK KANSAS | General Dry Cargo Ship | UNITED STATES |  |  | UNITED STATES | 12 - Dangerous Goods | 12107 - Fire protection cargo deck area | 17 - Rectify deficiencies prior to departure | 12107- Fire Protection Cargo Deck Area-Electrical Equipment shall not be fitted in enclosed cargo spaces unless essential for operational purposes...equipment shall be certified safe type for use in the dangerous environment to which it is exposed. Cargo hold #1 light found destroyed by previous event. Repair or replace light with fixture certified safe type for the enclosed cargo space. SOLAS 74 Amend(20 Consolidated) II-2/19.3.2
2024-07-23 | 7967135 | Marine Safety Unit Sturgeon Bay | 643848 | Official Number (U.S.) | JIMMY L | Towing Vessel | UNITED STATES |  |  |  | 11 - Life Saving Appliances | 11117 - Lifebuoys incl. provision and disposition | 16 - Rectify deficiencies w/in 14 days | Each lifebuoy on a towing vessel must be marked in block capital letters with the name of the vessel. Vessel name was unreadable on several lifebuoys. Renew name.
2024-07-23 | 7964741 | Activities Europe | 1321033 | Official Number (U.S.) | MAERSK KANSAS | General Dry Cargo Ship | UNITED STATES |  |  | UNITED STATES | 01 - Certificates & Documentation | 01104 - Cargo Ship Safety Radio (including exemption) | 40 - Rectify deficiencies prior to next US port after sailing foreign | 01104-Cargo Ship Safey Radio- A certificate called a Cargo Ship Safety Radio Certificate shall be issued after an initial or renewal survey to a cargo ship which complies with the relevant requirements of chapter IV and any other relevant requirements of the present regulations. A valid Safety Radio Certificate issued by approved FCC licensed authority found with incorrect gross tonnage. Correct certificate upon return to US port. SOLAS 74 Amend (20 Consolidated) I/12.a.iv
2024-07-23 | 7964741 | Activities Europe | 1321033 | Official Number (U.S.) | MAERSK KANSAS | General Dry Cargo Ship | UNITED STATES |  |  | UNITED STATES | 07 - Fire Safety | 07199 - Other (fire safety) | 17 - Rectify deficiencies prior to departure | 07199- Other (Fire Safety) Means to control leaks of flammable liquids. #6 cargo hold had HFO line was found missing flashing at piping. Vessel is required to replace missing flashing. SOLAS 74 Amend(20 Consolidated) II-2/4.1
2024-07-23 | 7964741 | Activities Europe | 1321033 | Official Number (U.S.) | MAERSK KANSAS | General Dry Cargo Ship | UNITED STATES |  |  | UNITED STATES | 02 - Structural Conditions | 02199 - Other (Structural condition) | 50 - Rectify deficiencies w/in 30 days | 02199- Other(Structural Condition)- The condition of the ship and its equipment shall be maintained to conform with the provisions of the present regulations. Inspector identified corroded brackets on the exterior port quarter fire main risers. Vessel is required to repair/replace the bracket to orginal condition. SOLAS 74 Amend(20 Consolidated) I/11.a
2024-07-23 | 7946196 | Sector New York | 287444 | Official Number (U.S.) | LIZ VINIK | Towing Vessel | UNITED STATES |  |  |  | 09 - Working and Living Conditions | 09219 - Pipes, wires (insulation) | 16 - Rectify deficiencies w/in 14 days | Piping and machinery components that exceed 220 °C (428 °F), including fittings, flanges, valves, exhaust manifolds, and turbochargers, must be insulated. Measures must be in place to prevent flammable or combustible liquid piping leaks from coming into contact with these components. Replace lagging that is oil soaked, torn and that has duct tape in the engine room to the satisfaction of the attending marine inspector.
2024-07-23 | 7897385 | Sector New York | 933132 | Official Number (U.S.) | THE MANHATTAN II | Passenger Ship | UNITED STATES |  |  |  | 13 - Propulsion and Auxiliary Machinery | 13102 - Auxiliary engine | 16 - Rectify deficiencies w/in 14 days | "All electrical installations shall be to the satisfaction of the Officer in Charge, Marine Inspection." Lighting fixtures in the laz and engine room were noted as not being properly mounted. Rectify w/in 14 days 46 CFR 183.01-15 (a) "Old T"
2024-07-23 | 7964956 | Sector Virginia | 1230083 | Official Number (U.S.) | CAPT DALE | Towing Vessel | UNITED STATES |  |  |  | 07 - Fire Safety | 07199 - Other (fire safety) | 60 - Rectify deficiencies prior to movement | If a storage room is provided, it may be any room or compartment that is free of ignition sources. MI observed lighting that was not explosion-proof nor intrinsically safe inside storage room of flammable products. //46 CFR 142.225(b)//
2024-07-23 | 7946196 | Sector New York | 287444 | Official Number (U.S.) | LIZ VINIK | Towing Vessel | UNITED STATES |  |  |  | 09 - Working and Living Conditions | 09209 - Electrical | 16 - Rectify deficiencies w/in 14 days | Electrical connections must be suitably installed to prevent them from coming loose through vibration or accidental contact. Electrical connection near aux operating station was not properly secured due to corrosion. Mount electrical connection properly to the satisfaction of the attending marine inspector.
2024-07-23 | 7946196 | Sector New York | 287444 | Official Number (U.S.) | LIZ VINIK | Towing Vessel | UNITED STATES |  |  |  | 09 - Working and Living Conditions | 09209 - Electrical | 16 - Rectify deficiencies w/in 14 days | Electrical equipment and electrical cables must be suitably protected from wet and corrosive environments. Aux generator on the weather deck was not grounded properly. Properly ground generator cable in accordance with manufactures recommendation, not exposed to weather.
2024-07-23 | 7946196 | Sector New York | 287444 | Official Number (U.S.) | LIZ VINIK | Towing Vessel | UNITED STATES |  |  |  | 09 - Working and Living Conditions | 09210 - Machinery |  | New installations that are not replacements in kind must comply with the requirements of subpart C.... Generators and motors must be suitably rated for the environment where they operate, marked with their respective ratings, and suitably protected against over current. Inspectors noticed an aux generator on the aft weather deck that was not originally part of the boat outfit. Provide manufactures technical manual and electrical line diagram to the local OCMI for approval (46 CFR 143.205 (d)).
2024-07-23 | 7946196 | Sector New York | 287444 | Official Number (U.S.) | LIZ VINIK | Towing Vessel | UNITED STATES |  |  |  | 03 - Water/Weathertight Conditions | 03112 - Scuppers, inlets and discharges | 50 - Rectify deficiencies w/in 30 days | Examine the condition of, and where appropriate, witness the operation of .... all overboard discharge and intake valves and watertight bulkhead pipe penetration valves. Inspectors noticed the port overboard discharge valve was leaking. Make repairs to the discharge valve in accordance with manufacture specifications.
2024-07-23 | 7964949 | Marine Safety Unit Morgan City | 1085126 | Official Number (U.S.) | CHEM 267 | Barge | UNITED STATES |  |  |  | 06 - Cargo Operations Including Equipment | 06107 - Cargo operation | 16 - Rectify deficiencies w/in 14 days | Gears, couplings, flywheels and all machinery capable of injuring personnel shall be provided with adequate covers or guards.
2024-07-23 | 7964949 | Marine Safety Unit Morgan City | 1085126 | Official Number (U.S.) | CHEM 267 | Barge | UNITED STATES |  |  |  | 07 - Fire Safety | 07199 - Other (fire safety) | 16 - Rectify deficiencies w/in 14 days | Electric installations on vessels must ensure: Maintenance of system integrity through compliance with the applicable system requirements (IEEE, NEC, IEC, etc.) to which plan review has been approved.
2024-07-23 | 7964741 | Activities Europe | 1321033 | Official Number (U.S.) | MAERSK KANSAS | General Dry Cargo Ship | UNITED STATES |  |  | UNITED STATES | 02 - Structural Conditions | 02199 - Other (Structural condition) | 50 - Rectify deficiencies w/in 30 days | 02199- Other (Structural Condition)-The condition of the ship and its equipment shall be maintained to conform with the provisions of the present regulations. Make repairs to pin holed Grey Water overboard piping above turn in piping on inboard side of skin valve. SOLAS 74 Amend (20 Consolidated) I/11(a)
2024-07-23 | 7964956 | Sector Virginia | 1230083 | Official Number (U.S.) | CAPT DALE | Towing Vessel | UNITED STATES |  |  |  | 11 - Life Saving Appliances | 11117 - Lifebuoys incl. provision and disposition | 50 - Rectify deficiencies w/in 30 days | If more than one lifebuoy is carried, at least one must not have a lifeline attached. Vessel had all of its (03) lifebuoys with lifelines attached. //46 CFR 141.360(c)(1)
2024-07-23 | 7897385 | Sector New York | 933132 | Official Number (U.S.) | THE MANHATTAN II | Passenger Ship | UNITED STATES |  |  |  | 07 - Fire Safety | 07103 - Division - decks, bulkheads and penetrations | 16 - Rectify deficiencies w/in 14 days | "Where cable protection is carried through watertight decks or bulkheads, the installation shall be such that will insure the watertight integrity of the structure." Wire conduit directly aft of WT door on stbd side galley was noted as corroded through & allowing water ingress through the WT bulkhead. Submit repair proposal w/in 14 days. Once approved, you will have an additional 14 days 46 CFR § 183.10-20 (e) "Old T"
2024-07-23 | 7897385 | Sector New York | 933132 | Official Number (U.S.) | THE MANHATTAN II | Passenger Ship | UNITED STATES |  |  |  | 07 - Fire Safety | 07124 - Maintenance of Fire protection systems | 50 - Rectify deficiencies w/in 30 days | "Vessels contracted for on or after July 1, 1961, which carry more than 150 passengers shall meet the requirements of subpart 72.05 of Subchapter H (Passenger Vessels) of this chapter." Fire boundary insulation installed in the engine room was noted as being worn and degraded. Replace insulation accordingly w/in 30 days. 46 CFR 177.10-5 OLD T
2024-07-23 | 7897385 | Sector New York | 933132 | Official Number (U.S.) | THE MANHATTAN II | Passenger Ship | UNITED STATES |  |  |  | 07 - Fire Safety | 07199 - Other (fire safety) | 16 - Rectify deficiencies w/in 14 days | "The general construction of the vessel shall be such as to minimize fire hazards insofar as reasonable and practicable." Grease build-up was noted in the ventilation hood installed in the galley. Clean out grease w/in 14 days. 46 CFR 177.10-5 OLD T
2024-07-23 | 7897385 | Sector New York | 933132 | Official Number (U.S.) | THE MANHATTAN II | Passenger Ship | UNITED STATES |  |  |  | 07 - Fire Safety | 07108 - Ready availability of fire fighting equipment | 16 - Rectify deficiencies w/in 14 days | "Portable fire extinguishers shall be installed and located to the satisfaction of the Officer in Charge, Marine Inspection." 02 portable fire extinguishers located in the pump room and engine room were not mounted in a bracket. Rectify w/in 14 days. 46 CFR 181.30-10(b) "Old T"
2024-07-23 | 7897385 | Sector New York | 933132 | Official Number (U.S.) | THE MANHATTAN II | Passenger Ship | UNITED STATES |  |  |  | 11 - Life Saving Appliances | 11117 - Lifebuoys incl. provision and disposition | 16 - Rectify deficiencies w/in 14 days | "Each ring life buoy must be of an approved type, constructed in accordance with subpart 160.050 of this chapter" Ring buoy mounted to the stern, 2nd deck was noted as having degraded retro-reflective tape and markings. Rectify w/in 14 days. .46 CFR 180.30-1(a) "Old T"
2024-07-23 | 7967135 | Marine Safety Unit Sturgeon Bay | 643848 | Official Number (U.S.) | JIMMY L | Towing Vessel | UNITED STATES |  |  |  | 07 - Fire Safety | 07106 - Fire detection and alarm system | 705 - Other - as specified | Each towing vessel must have a fire-detection system installed to detect engine room fires. The owner/operator must ensure the system draws power from two sources. When the vessel switched over from shore power the trouble light indicator actuated. Provide evidence from fire servicing technician that system is able to switch over to battery backup. Rectify prior to conducting further operations.
2024-07-23 | 7967700 | Sector Key West | 1261728 | Official Number (U.S.) | JOURNEY | Passenger Ship | UNITED STATES |  |  |  | 03 - Water/Weathertight Conditions | 03109 - Machinery space openings | 50 - Rectify deficiencies w/in 30 days | Replace/ repair broken head raw water suction screen for further inspection through hull valve.
2024-07-23 | 7964956 | Sector Virginia | 1230083 | Official Number (U.S.) | CAPT DALE | Towing Vessel | UNITED STATES |  |  |  | 11 - Life Saving Appliances | 11119 - Immersion suits | 50 - Rectify deficiencies w/in 30 days | Immersion suits carried on towing vessels must meet the requirements of 199.70(c) and (d) of this chapter. Each immersion suit must be marked in a way as to identify the person or vessel to which it belongs. Vessel did not have person or vessel markings on immersion suits. //46 CFR 141.350(b) //46 CFR 199.70(c)(3)
2024-07-23 | 7964956 | Sector Virginia | 1230083 | Official Number (U.S.) | CAPT DALE | Towing Vessel | UNITED STATES |  |  |  | 11 - Life Saving Appliances | 11119 - Immersion suits | 50 - Rectify deficiencies w/in 30 days | Immersion suits carried on towing vessels must meet the requirements of 199.70(c) and (d) of this chapter.Immersion suits must be stowed so they are readily accessible. The stowage positions must be marked with the words "IMMERSION SUITS" as appropriate. Vessel's stowage locations did not have markings. //46 CFR 141.350(b) //46 CFR 199.70(c)(2)
2024-07-23 | 7964956 | Sector Virginia | 1230083 | Official Number (U.S.) | CAPT DALE | Towing Vessel | UNITED STATES |  |  |  | 08 - Alarms | 08199 - Other (alarms) | 50 - Rectify deficiencies w/in 30 days | Alarms must be visible and audible at each operating station. The alarm located at the operating station may be a summary alarm; if the alarm at the operating station is a summary alarm, the specific alarm condition must be indicated at the machinery or bilge location. //46 CFR 143.230(b)(1)//
2024-07-23 | 7964956 | Sector Virginia | 1230083 | Official Number (U.S.) | CAPT DALE | Towing Vessel | UNITED STATES |  |  |  | 11 - Life Saving Appliances | 11118 - Lifejackets incl. provision and disposition | 50 - Rectify deficiencies w/in 30 days | The master must ensure that all lifesaving equipment is properly maintained and ready for use at all times. Retro-reflective material for (02) lifejackets stowed in berthing room were unsatisfactory. //46 CFR 141.230
2024-07-23 | 7964956 | Sector Virginia | 1230083 | Official Number (U.S.) | CAPT DALE | Towing Vessel | UNITED STATES |  |  |  | 01 - Certificates & Documentation | 01305 - Log-books/compulsory entries | 50 - Rectify deficiencies w/in 30 days | The officer in charge of a navigational watch must conduct a navigation assessment for the intended route and operations prior to getting underway. Vessel did not have logs with the minimum required navigation assessment items. //46 CFR 140.635(a)//
2024-07-23 | 7964956 | Sector Virginia | 1230083 | Official Number (U.S.) | CAPT DALE | Towing Vessel | UNITED STATES |  |  |  | 11 - Life Saving Appliances | 11108 - Inflatable liferafts | 50 - Rectify deficiencies w/in 30 days | Each towing vessel must carry the survival craft specified in Table 141.305. Survival craft is non-SOLAS type and did not have SOLAS A nor SOLAS B pack. //46 CFR 141.305(d)//
2024-07-23 | 7964956 | Sector Virginia | 1230083 | Official Number (U.S.) | CAPT DALE | Towing Vessel | UNITED STATES |  |  |  | 11 - Life Saving Appliances | 11108 - Inflatable liferafts | 705 - Other - as specified | Stowage craft must be stowed in accordance with the requirements of 199.130 of this chapter. Stowage craft was not in compliance with the requirements of 199.130. Rectify at vessel's next drydock. //46 CFR 141.310 //46 CFR 199.130(c)(3)
2024-07-23 | 7965171 | Marine Safety Unit Belfast | 1226839 | Official Number (U.S.) | LAUNCH 8 | Passenger Ship | UNITED STATES |  |  |  | 05 - Radio Communications | 05199 - Other (radio communication) | 10 - Deficiency Rectified | DSC inop/ no location GPS information.
2024-07-23 | 7964956 | Sector Virginia | 1230083 | Official Number (U.S.) | CAPT DALE | Towing Vessel | UNITED STATES |  |  |  | 10 - Safety of Navigation | 10111 - Charts | 60 - Rectify deficiencies prior to movement | Each towing vessel must carry on board and maintain the following: the charts or maps must be current editions or currently corrected editions, if the vessel engages in towing exclusively on navigable waters of the U.S., including Western Rivers. Vessel did not have up-to-date charts nor maps. //33 CFR 164.72(b)(1)(ii)(A)//
2024-07-23 | 7967135 | Marine Safety Unit Sturgeon Bay | 643848 | Official Number (U.S.) | JIMMY L | Towing Vessel | UNITED STATES |  |  |  | 09 - Working and Living Conditions | 09112 - Medical Equipment | 16 - Rectify deficiencies w/in 14 days | Each towing vessel operating on oceans, coastwise, or Great Lakes routes must have a means to take blood pressure readings. Blood pressure cuff was not operational. Ensure a functional means to take blood pressure readings.
2024-07-23 | 7964956 | Sector Virginia | 1230083 | Official Number (U.S.) | CAPT DALE | Towing Vessel | UNITED STATES |  |  |  | 11 - Life Saving Appliances | 11117 - Lifebuoys incl. provision and disposition | 50 - Rectify deficiencies w/in 30 days | At least two lifebuoys on a towing vessel greater than 26 feet must be fitted with a floating electric water light approved under approval series 161.010 or 161.110. Three lifebuoys were equipped with a floating electric water light, but one light was inoperable. Remove inoperable light or replace. //46 CFR 141.360(c)(2)
2024-07-23 | 7967700 | Sector Key West | 1261728 | Official Number (U.S.) | JOURNEY | Passenger Ship | UNITED STATES |  |  |  | 02 - Structural Conditions | 02113 - Hull - cracking | 50 - Rectify deficiencies w/in 30 days | Grind down all delamination on port side AFT side marked locations and STBD forward marked areas and repair back to original condition.
2024-07-23 | 7970299 | Sector Charleston | 504473 | Official Number (U.S.) | MRL 106 | Barge | UNITED STATES |  |  |  | 02 - Structural Conditions | 02101 - Closing devices/watertight doors | 50 - Rectify deficiencies w/in 30 days | Drydock examination means hauling out of a vessel or placing a vessel in a drydock or slipway for an examination of all accessible parts of the vessel’s underwater body and all through-hull fittings. The bowthruster butterfly valves were not removed during drydock for inspeciton by USCG MI. NDT not taken of bow thruster tunnel either side of thruster motor, to confirm tunnel thickness.
2024-07-23 | 7967135 | Marine Safety Unit Sturgeon Bay | 643848 | Official Number (U.S.) | JIMMY L | Towing Vessel | UNITED STATES |  |  |  | 09 - Working and Living Conditions | 09209 - Electrical | 16 - Rectify deficiencies w/in 14 days | Electrical systems and equipment must function properly and minimize system failures and fire and shock hazards. Junction box on aft winch has exposed wiring presenting a shock hazard. Conduct necessary repairs.
2024-07-23 | 7967135 | Marine Safety Unit Sturgeon Bay | 643848 | Official Number (U.S.) | JIMMY L | Towing Vessel | UNITED STATES |  |  |  | 11 - Life Saving Appliances | 11117 - Lifebuoys incl. provision and disposition | 16 - Rectify deficiencies w/in 14 days | Each lifebuoy on a towing vessel must be approved under approval series 160.050. Retroreflective tape was failing. Renew retro.
2024-07-23 | 7967135 | Marine Safety Unit Sturgeon Bay | 643848 | Official Number (U.S.) | JIMMY L | Towing Vessel | UNITED STATES |  |  |  | 07 - Fire Safety | 07109 - Fixed fire extinguishing installation | 705 - Other - as specified | Each towing vessel must have a self-priming, power driven fixed fire pump. Vessel's fire pump had a leak on the shaft. Conduct necessary repairs. Rectify prior to conducting further operations.
2024-07-23 | 7965171 | Marine Safety Unit Belfast | 1226839 | Official Number (U.S.) | LAUNCH 8 | Passenger Ship | UNITED STATES |  |  |  | 10 - Safety of Navigation | 10109 - Lights, shapes, sound-signals | 10 - Deficiency Rectified | Port nav light not attached to vessel.
2024-07-23 | 7964956 | Sector Virginia | 1230083 | Official Number (U.S.) | CAPT DALE | Towing Vessel | UNITED STATES |  |  |  | 13 - Propulsion and Auxiliary Machinery | 13108 - Operation of machinery | 60 - Rectify deficiencies prior to movement | Machinery and electrical systems must be designed and maintained to provide for safe operation of the towing vessel and safety of persons onboard under normal and emergency conditions. MI observed exhaust leak upon start of starboard main engine. //46 CFR 143.205(a)//
2024-07-23 | 7965171 | Marine Safety Unit Belfast | 1226839 | Official Number (U.S.) | LAUNCH 8 | Passenger Ship | UNITED STATES |  |  |  | 13 - Propulsion and Auxiliary Machinery | 13104 - Bilge pumping arrangements | 10 - Deficiency Rectified | Control for bilge pump operations inop.
2024-07-23 | 7964956 | Sector Virginia | 1230083 | Official Number (U.S.) | CAPT DALE | Towing Vessel | UNITED STATES |  |  |  | 11 - Life Saving Appliances | 11118 - Lifejackets incl. provision and disposition | 50 - Rectify deficiencies w/in 30 days | Stowage positions for lifejackets stowed in a berthing space or stateroom and all lifejacket containers must be marked in block capital letters and numbers with the minimum quantity and identity. Vessel's lifejacket stowage did not have quantity nor identity markings. //46 CFR 141.340(h)
2024-07-23 | 7967135 | Marine Safety Unit Sturgeon Bay | 643848 | Official Number (U.S.) | JIMMY L | Towing Vessel | UNITED STATES |  |  |  | 09 - Working and Living Conditions | 09298 - Other (accident prevention) | 16 - Rectify deficiencies w/in 14 days | The owner/operator must implement a health and safety plan. The health and safety plan must document compliance with this part and include recordkeeping procedures. Provide health and safety plan to be kept on board this vessel.
2024-07-24 | 7959840 | Marine Safety Detachment Panama City | 9583055 | IMO Number | OSLO BULK 12 | General Dry Cargo Ship | ANTIGUA AND BARBUDA | RINA |  |  | 11 - Life Saving Appliances | 11119 - Immersion suits | 17 - Rectify deficiencies prior to departure | Before the ship leaves port and at all times during the voyage, all life-saving appliances shall be in working order and ready for immediate use. PSCO observed 11 immersion suits with degraded reflective tape. Cite: SOLAS 74 (20) III/20.2 Action Taken: 17ac
2024-07-24 | 7964946 | Sector San Diego | 548451 | Official Number (U.S.) | OCEANSIDE 95 | Passenger Ship | UNITED STATES |  |  |  | 08 - Alarms | 08101 - General alarm | 50 - Rectify deficiencies w/in 30 days | Vessel does not have a general alarm or PA speakers in the lower berthing areas. Add PA system speakers in the lower berthing areas. To be rectified by 23 August 2024.
2024-07-24 | 7965762 | Marine Safety Unit Texas City | 1231262 | Official Number (U.S.) | KIRBY 28160 | Barge | UNITED STATES |  |  |  | 02 - Structural Conditions | 02106 - Hull damage impairing seaworthiness | 701 - Prior to carriage of passengers/cargo | The scantlings, material, and workmanship, the subdivision of cargo spaces, the arrangement of cofferdams, the testing of tanks and cofferdams, shall be at least equivalent to the requirements of a recognized classification society for the particular service specified in the application for the certificate of inspection and permit for the transportation of liquid flammable cargoes in bulk as of the date when the tank vessel was built or as of the date when the vessel was converted into a tank vessel. In the absence of such classification requirements, the Officer in Charge, Marine Inspection, shall satisfy himself that the vessel's structure as specified in this section is safe for the service to be specified in its certificate of inspection. Barge sustained damaged on its port side resulting from a collision at on the ICW at MM 325. The barge shall have a damage assessment prior to conducting cargo operations to the satisfaction of the attending marine inspector.
2024-07-24 | 7966522 | Marine Safety Unit Coram | 1131631 | Official Number (U.S.) | WREN | Passenger Ship | UNITED STATES |  |  |  | 11 - Life Saving Appliances | 11117 - Lifebuoys incl. provision and disposition | 705 - Other - as specified | Waterlight had incorrect batteries. Restricted to daylight ops only.
2024-07-24 | 7965914 | Sector Maryland-National Capital Region | 1246159 | Official Number (U.S.) | BOOMERANG | Passenger Ship | UNITED STATES |  |  |  | 07 - Fire Safety | 07109 - Fixed fire extinguishing installation | 16 - Rectify deficiencies w/in 14 days | 46 CFR 181.420(a)(3) - A pre-engineered fixed gas fire extinguishing system must automatically shut down all power ventilation systems and all engines that draw intake air from within the protected space. Fireboy did not shut down generator when tested.
2024-07-24 | 7959840 | Marine Safety Detachment Panama City | 9583055 | IMO Number | OSLO BULK 12 | General Dry Cargo Ship | ANTIGUA AND BARBUDA | RINA |  |  | 10 - Safety of Navigation | 10104 - Gyro compass | 17 - Rectify deficiencies prior to departure | The Administration shall be satisfied that adequate arrangements are in place to ensure that the performance of the equipment required by this chapter is maintained. PSCO observed the gyro compass heading repeater in the steering gear room was off by 24 degrees when compared to the gyro compass heading repeater on the bridge. Cite: SOLAS 74 (20) V/16.1 Action Taken: 17ac
2024-07-24 | 7965102 | Marine Safety Unit Houma | 643315 | Official Number (U.S.) | DINAH C | Passenger Ship | UNITED STATES |  |  |  | 07 - Fire Safety | 07120 - Means of escape | 16 - Rectify deficiencies w/in 14 days | All escape hatches and other emergency exits used as means of escape must be marked on both sides clearly legible letters at least 50 millimeters (2 inches) high "EMERGENCY EXIT, KEEP CLEAR". Emergency exits onboard were not marked.
2024-07-24 | 7965993 | Marine Safety Unit Cape Cod | 640565 | Official Number (U.S.) | SANKATY | Passenger Ship | UNITED STATES |  |  |  | 13 - Propulsion and Auxiliary Machinery | 13199 - Other (machinery) | 16 - Rectify deficiencies w/in 14 days | Where pressure-indicating gages are used, they shall be chosen to be compatible with the pressure to be indicated. The size of the visual display, the fineness of graduations, and the orientation of the display will be considered. In no case shall the upper range of the gage be less than 1.2 times nor more than 2 times the pressure at which the relieving device is set to function. The installed gauges on the 02 air receivers, aft engine room, are out of this range for the 200 PSI relief devices. Provide gauges IAW with regulation.
2024-07-24 | 7961954 | Marine Safety Unit Cleveland | 676703 | Official Number (U.S.) | EXPRESS | Passenger Ship | UNITED STATES |  |  |  | 01 - Certificates & Documentation | CG001 - Certificate of Inspection (COI) | 705 - Other - as specified | The owner shall make the vessel available for drydock, and internal structural examinations as required by these regulations. The EXPRESS is required to have a drydock examination no less than once every five years and is past due since April 30, 2024. The EXPRESS may not carry more than six (6) passengers for hire until the vessel receives a satisfactory drydock examination by the local Officer in Charge of Marine Inspection.
2024-07-24 | 7965582 | OP location-Sector Honolulu Prevention Department- Wailuku | 1126774 | Official Number (U.S.) | AKIALOA | Passenger Ship | UNITED STATES |  |  |  | 04 - Emergency Systems | 04103 - Emergency, lighting, batteries and switches | 50 - Rectify deficiencies w/in 30 days | Each vessel must be equipped with at least two operable portable battery lights. One of these lights must be located at the operating station and the other at the access to the propulsion machinery space. Provide two portable lights. 46 CFR 183.430
2024-07-24 | 7965582 | OP location-Sector Honolulu Prevention Department- Wailuku | 1126774 | Official Number (U.S.) | AKIALOA | Passenger Ship | UNITED STATES |  |  |  | 10 - Safety of Navigation | 10111 - Charts | 50 - Rectify deficiencies w/in 30 days | As appropriate for intended voyage, a vessel must carry adequate and up-to-date: Charts, U.S. Coast Pilot, Coast Guard Light List, tide tables, and current tables. Vessels did not have current charts or publications onboard. 46 CFR 184.420(a)
2024-07-24 | 7965582 | OP location-Sector Honolulu Prevention Department- Wailuku | 1126774 | Official Number (U.S.) | AKIALOA | Passenger Ship | UNITED STATES |  |  |  | 99 - Other | 99101 - Other (Safety in general) | 50 - Rectify deficiencies w/in 30 days | Abandon ship and man overboard drills and training shall be logged or otherwise documented for review by the Coast Guard upon request. The drill entry shall include the following information: Date of the drill and training; and scenario and training topics. Vessel unable to provide drill/training logs. 46 CFR 185.520(f)
2024-07-24 | 7965582 | OP location-Sector Honolulu Prevention Department- Wailuku | 1126774 | Official Number (U.S.) | AKIALOA | Passenger Ship | UNITED STATES |  |  |  | 99 - Other | 99101 - Other (Safety in general) | 50 - Rectify deficiencies w/in 30 days | The owner shall, prior to receiving a Certificate of Inspection, submit for approval to the cognizant OCMI, copies of the following plans,that are applicable to the vessel as determined by the OCMI: On sailing vessels: (i) Masts, including integration into the ship's structure; and (ii) Rigging plan showing sail areas and centers of effort as well as the arrangement, dimensions, and connections of the standing rigging. Provide updated PMP and rigging plan for vessel. 46 CFR 177.202(b)(12)
2024-07-24 | 7966221 | Marine Safety Unit Houma | 602976 | Official Number (U.S.) | SUPERIOR TRUST | Offshore | UNITED STATES |  |  |  | 07 - Fire Safety | 07126 - Oil accumulation in engine room | 60 - Rectify deficiencies prior to movement | At inspection for certification of a vessel, owner /operator shall be prepared to conduct tests and have the vessel ready for inspections of machinery, fuel, and piping systems. Vessel's engine rooms contained excessive oil on deck and a shaft seal was noticed to be worn out, allowing water intake. Inspection of all machinery spaces and units were halted. All oil, water, known damage to machinery and cause of spill are to be properly packaged, offloaded, cleaned, repaired and made ready for operation and inspection. No operations of machinery will be allowed and vessel is to remained tied to the pier until satisfaction of Marine Inspector.
2024-07-24 | 7966221 | Marine Safety Unit Houma | 602976 | Official Number (U.S.) | SUPERIOR TRUST | Offshore | UNITED STATES |  |  |  | 08 - Alarms | 08199 - Other (alarms) | 17 - Rectify deficiencies prior to departure | A visual and audible alarm must be provided at the operating station to indicate a high water level in bilges. No switch is permitted to silence or disable any functions of the high bilge alarms. Switches that have the capability to do so are to be disconnected.
2024-07-24 | 7965647 | Sector New York | 9334648 | IMO Number | BAS PUMA | Towing Vessel | TANZANIA |  |  |  | 01 - Certificates & Documentation | 01199 - Other (certificates) | 17 - Rectify deficiencies prior to departure | A classification society (including an employee or agent of that society) must not review, examine, survey, or certify the construction, repair, or alteration of a vessel in the United States unless it is approved under the provisions of this subpart. In order to clear deficiencies, survey must be conducted by recognized Classification Society. 46 CFR 2.45-10(a)
2024-07-24 | 7966144 | Sector Long Island Sound | 1320681 | Official Number (U.S.) | NAMEAUG | Passenger Ship | UNITED STATES |  |  |  | 09 - Working and Living Conditions | 09209 - Electrical | 701 - Prior to carriage of passengers/cargo | Make repairs to open panel on operating station (wires are currently exposed).
2024-07-24 | 7965656 | Marine Safety Unit Chicago | 264391 | Official Number (U.S.) | MENOMINEE | Barge | UNITED STATES | AMERICAN BUREAU OF SHIPPING |  |  | 02 - Structural Conditions | 02199 - Other (Structural condition) | 705 - Other - as specified | At this point, we are not comfortable with the plan to move the vessel with a tarp over the access hole or with the vessel departing port without full completion of the welding of the access patch. The vessel will be required to conduct all work at one location and the entirety of the welding must be completed prior to departing that location.
2024-07-24 | 7966221 | Marine Safety Unit Houma | 602976 | Official Number (U.S.) | SUPERIOR TRUST | Offshore | UNITED STATES |  |  |  | 11 - Life Saving Appliances | 11135 - Maintenance of Life Saving Appliances | 17 - Rectify deficiencies prior to departure | Each launching appliance and each survival craft and rescue boat on a vessel must be in good working order and ready for immediate use. Retro reflective tapes must be replaced on all lifefloats, rescue boat including an additional strip on the bottom side, and life rings.
2024-07-24 | 7960295 | Marine Safety Detachment St. Paul | CG1330275 | Coast Guard Number | GENERAL WARREN | Towing Vessel | UNITED STATES |  |  |  | 01 - Certificates & Documentation | 01322 - Conformance Test Report | 16 - Rectify deficiencies w/in 14 days | Employers must maintain records of chemical tests as provided in 49 CFR 40.333 and must make these records available to Coast Guard officials upon request. Provide proof of enrollment in drug/alcohol testing program.
2024-07-24 | 7964761 | Sector Key West | 620273 | Official Number (U.S.) | CORA BETH | Passenger Ship | UNITED STATES |  |  |  | 11 - Life Saving Appliances | 11118 - Lifejackets incl. provision and disposition | 10 - Deficiency Rectified | Replace retroreflective tape on 09 lifejackets.
2024-07-24 | 7965876 | Sector San Diego | 600733 | Official Number (U.S.) | JEFFREY M | Towing Vessel | UNITED STATES |  |  |  | 05 - Radio Communications | 05199 - Other (radio communication) | 50 - Rectify deficiencies w/in 30 days | Operation of transmitters of any ship station must be performed by a person holding a commercial radio operator license or permit of the class required below. Operator did not have radio operator permit. 47 CFR 80.177
2024-07-24 | 7965582 | OP location-Sector Honolulu Prevention Department- Wailuku | 1126774 | Official Number (U.S.) | AKIALOA | Passenger Ship | UNITED STATES |  |  |  | 01 - Certificates & Documentation | CG001 - Certificate of Inspection (COI) | 701 - Prior to carriage of passengers/cargo | A vessel may not be operated without having on board a valid U.S. Coast Guard Certificate of Inspection. Vessel requires amended COI after New to Zone In-Service Inspection. 46 CFR 176.100(a)
2024-07-24 | 7965582 | OP location-Sector Honolulu Prevention Department- Wailuku | 1126774 | Official Number (U.S.) | AKIALOA | Passenger Ship | UNITED STATES |  |  |  | 05 - Radio Communications | 05111 - Satellite EPIRB 406MHz/1.6GHz | 701 - Prior to carriage of passengers/cargo | Each vessel that operates on the high seas, must have on board a FCC Type Accepted Category 1, 406 MHz EPIRB, installed to automatically float free and activate. Vessel requires presence of EPIRB with valid registration and battery expiration date. 46 CFR 180.64
2024-07-24 | 7966221 | Marine Safety Unit Houma | 602976 | Official Number (U.S.) | SUPERIOR TRUST | Offshore | UNITED STATES |  |  |  | 08 - Alarms | 08103 - Fire alarm | 50 - Rectify deficiencies w/in 30 days | Vessel must have an interconnected detection and alarm system. Vessel is to install interconnected fire and smoke detection system and the appropriate type of detection system in specific location as discussed.
2024-07-24 | 7967214 | Marine Safety Detachment Sitka | 1156351 | Official Number (U.S.) | ST AQUILINA | Passenger Ship | UNITED STATES |  |  |  | 07 - Fire Safety | 07106 - Fire detection and alarm system | 16 - Rectify deficiencies w/in 14 days | Fire extinguishing equipment installed on a vessel in excess of the requirements of §§ 181.400 and 181.500 must be designed, constructed, installed, and maintained in accordance with a recognized industry standard acceptable to the Commandant (CG-ENG-4). Starboard side aft fire pull station was missing the breakaway cover that initiates the alram and the button was found zip tied in the closed position preventing the alarm from activating as designed. 46 CFR 181.120
2024-07-24 | 7965582 | OP location-Sector Honolulu Prevention Department- Wailuku | 1126774 | Official Number (U.S.) | AKIALOA | Passenger Ship | UNITED STATES |  |  |  | 99 - Other | 99101 - Other (Safety in general) | 50 - Rectify deficiencies w/in 30 days | The Certificate of Inspection issued to a vessel describes the vessels minimum manning requirements and any equivalences accepted or authorized by the cognizant OCMI. Vessel's required deckhand enters the water during in water snorkeling activities and the vessel does not have a COI endorsement that allows such IAW local Work Instruction 31. Vessel restricted from having the required deckhands enter the water until provisions of Work Instruction 31 are met and written report placed on board vessel. 46 CFR 176.103
2024-07-24 | 7966144 | Sector Long Island Sound | 1320681 | Official Number (U.S.) | NAMEAUG | Passenger Ship | UNITED STATES |  |  |  | 07 - Fire Safety | 07109 - Fixed fire extinguishing installation | 701 - Prior to carriage of passengers/cargo | Fireboy shutdown and override was not able to be tested during inspection. Make repairs and test Fireboy shutdown and override with USCG marine inspector present.
2024-07-24 | 7966144 | Sector Long Island Sound | 1320681 | Official Number (U.S.) | NAMEAUG | Passenger Ship | UNITED STATES |  |  |  | 04 - Emergency Systems | CG004 - Man Overboard Drill (MOB) | 50 - Rectify deficiencies w/in 30 days | Conduct drills in presence of marine inspector.
2024-07-24 | 7966144 | Sector Long Island Sound | 1320681 | Official Number (U.S.) | NAMEAUG | Passenger Ship | UNITED STATES |  |  |  | 11 - Life Saving Appliances | 11116 - Distress flares | 50 - Rectify deficiencies w/in 30 days | Vessels on Lakes, Bays and Sounds routes are required 6 flares (3 day/smoke, 3 night/red), Hand red flares may be used for both day and night requirement. Vessel had 5 flares, provide 6.
2024-07-24 | 7967653 | Sector Puget Sound | 1243025 | Official Number (U.S.) | FLORIDA | Tank Ship | UNITED STATES |  |  | UNITED STATES | 13 - Propulsion and Auxiliary Machinery | 13102 - Auxiliary engine | 50 - Rectify deficiencies w/in 30 days | In addition to the requirements contained elsewhere in the present regulations, ships shall be designed, constructed and maintained in compliance with the structural, mechanical and electrical requirements of a classification society which is recognized by the Administration in accordance with the provisions of regulation XI-1/1, or with applicable national standards of the Administration which provide an equivalent level of safety.
2024-07-24 | 7965582 | OP location-Sector Honolulu Prevention Department- Wailuku | 1126774 | Official Number (U.S.) | AKIALOA | Passenger Ship | UNITED STATES |  |  |  | 07 - Fire Safety | 07106 - Fire detection and alarm system | 705 - Other - as specified | All fiber reinforced plastic vessels constructed with general purpose resins must be fitted with a smoke activated fire detection system of an approved type installed in accordance with 76.27 in subchapter H of this chapter in accommodation spaces and service spaces. Vessel does not a have smoke activated fire detection system for required spaces. Provide smoke activated fire detection system and install to the satisfaction of the attending marine inspector. 46 CFR 177.410(c)(3)(ii)
2024-07-24 | 7966144 | Sector Long Island Sound | 1320681 | Official Number (U.S.) | NAMEAUG | Passenger Ship | UNITED STATES |  |  |  | 13 - Propulsion and Auxiliary Machinery | 13104 - Bilge pumping arrangements | 701 - Prior to carriage of passengers/cargo | Automatic bilge suction was not able to be tested at time of inspection. Make repairs and operate in presence of USCG marine inspector.
2024-07-24 | 7962026 | Sector Miami | 9701554 | IMO Number | TORM KIARA | Tank Ship | DENMARK |  | LLOYD'S REGISTER OF SHIPPING | LLOYD'S REGISTER OF SHIPPING | 06 - Cargo Operations Including Equipment | 06106 - Cargo transfer - Tankers | 40 - Rectify deficiencies prior to next US port after sailing foreign | In tankers; lighting in cargo-pump rooms, except emergency lighting, shall be interlocked with ventilation such that the ventilation shall be in operation when switching on the lighting . PSCO's observed ventilation not interlocked with the lighting in the pump room.
2024-07-24 | 7965291 | Marine Safety Unit Houma | 1045667 | Official Number (U.S.) | GOL LIGHTNING | Passenger Ship | UNITED STATES |  |  |  | 99 - Other | 99101 - Other (Safety in general) | 16 - Rectify deficiencies w/in 14 days | Crew berthing and washing areas must now prominently display details concerning company policies how to report issues, and steps to respond to sexual assault and sexual harassment.
2024-07-24 | 7965584 | Marine Safety Unit Texas City | 1183306 | Official Number (U.S.) | KIRBY 28079 | Barge | UNITED STATES |  |  |  | 02 - Structural Conditions | 02106 - Hull damage impairing seaworthiness | 701 - Prior to carriage of passengers/cargo | The scantlings, material, and workmanship, the subdivision of cargo spaces, the arrangement of cofferdams, the testing of tanks and cofferdams, shall be at least equivalent to the requirements of a recognized classification society for the particular service specified in the application for the certificate of inspection and permit for the transportation of liquid flammable cargoes in bulk as of the date when the tank vessel was built or as of the date when the vessel was converted into a tank vessel. In the absence of such classification requirements, the Officer in Charge, Marine Inspection, shall satisfy himself that the vessel's structure as specified in this section is safe for the service to be specified in its certificate of inspection. Barge sustained damaged on the port side of the stern and shall conduct repairs to the satisfaction of the attending marine inspector.
2024-07-24 | 7965551 | Sector Houston/Galveston | 1195404 | Official Number (U.S.) | CAPT. LANCE DRAGON | Towing Vessel | UNITED STATES |  |  |  | 02 - Structural Conditions | 02108 - Electrical installations in general | 17 - Rectify deficiencies prior to departure | Machinery and electrical systems must be designed and maintained to provide for safe operation of the towing vessel and safety of persons onboard under normal and emergency conditions. Vessel reported fire in upper engine room resulting in damage to electrical wiring.. Permanent repairs to be completed to the satisfaction of the vessel's TPO under the TSMS inspection option.
2024-07-24 | 7960295 | Marine Safety Detachment St. Paul | CG1330275 | Coast Guard Number | GENERAL WARREN | Towing Vessel | UNITED STATES |  |  |  | 10 - Safety of Navigation | 10129 - Navigation records | 16 - Rectify deficiencies w/in 14 days | The officer in charge of a navigational watch must conduct a navigation assessment for the intended route and operations prior to getting underway. The navigation assessment must incorporate the requirements of pilothouse resource management of 46 CFR 140.640, assess operational risks, and anticipate and manage workload demands... Navigation assessment was not found onboard. Establish navigation assessment as per 46 CFR 140.635, document and record in the official logbook.
2024-07-24 | 7964946 | Sector San Diego | 548451 | Official Number (U.S.) | OCEANSIDE 95 | Passenger Ship | UNITED STATES |  |  |  | 11 - Life Saving Appliances | 11117 - Lifebuoys incl. provision and disposition | 705 - Other - as specified | Vessel only had 82 adult lifejackets available for inspection. Make remain lifejackets available for inspection. Total person count of vessel is reduced to 82 persons until this deficiency is rectified.
2024-07-24 | 7964946 | Sector San Diego | 548451 | Official Number (U.S.) | OCEANSIDE 95 | Passenger Ship | UNITED STATES |  |  |  | 07 - Fire Safety | 07114 - Remote Means of control (opening,pumps,ventilation,etc.) Machinery spaces | 17 - Rectify deficiencies prior to departure | Starboard most remote fuel shutoff handle is inopperable. Repair the affected handle and demonstrate a satisfactory test of the shut off in the presence of a USCG marine inspector. To be rectified prior to departure.
2024-07-24 | 7964946 | Sector San Diego | 548451 | Official Number (U.S.) | OCEANSIDE 95 | Passenger Ship | UNITED STATES |  |  |  | 11 - Life Saving Appliances | 11108 - Inflatable liferafts | 705 - Other - as specified | Vessel's 50 person inflatable buoyant apparatus (IBA) is due for servicing. Remove IBA from vessel until it has been serviced. Total person count is reduced for oceans route to no more than 50 persons. Total person count is reduced for limited coastwise route to no more than 74 persons.
2024-07-24 | 7964175 | Sector San Diego | 9372327 | IMO Number | ANDROMEDA SPIRIT | Ro-Ro Cargo Ship | PANAMA |  | NIPPON KAIJI KYOKAI | NIPPON KAIJI KYOKAI | 15 - Safety Management Systems (ISM) | 15113 - Other (ISM) | 40 - Rectify deficiencies prior to next US port after sailing foreign | Every company should develop, implement, and maintain a safety management syste which includes the following functional requirements: Cybersecurity plan states, "Operating system updates: The operating system should be updated via company approved update mechanism...The update shall be carried out for all vessel's computers and confirmed to company for the status." Computer terminal connected to LAN is using Windows 7 OS no longer supported by Microsoft. Note: Vessel must conduct internal audit to ensure SMS cyber hygiene is properly implemented.
2024-07-24 | 7964175 | Sector San Diego | 9372327 | IMO Number | ANDROMEDA SPIRIT | Ro-Ro Cargo Ship | PANAMA |  | NIPPON KAIJI KYOKAI | NIPPON KAIJI KYOKAI | 14 - Pollution Prevention | 14104 - Oil filtering equipment | 50 - Rectify deficiencies w/in 30 days | The machinery, boilers, and other pressure vessels associated piping system and fittings shall be of a design and constructed adequate for the services for which they are intended. Patch found on upper piping leading to the OWS.
2024-07-24 | 7965272 | Sector San Francisco | 9296274 | IMO Number | CHAMCHURI NAREE | Bulk Carrier | SINGAPORE |  | NIPPON KAIJI KYOKAI | NIPPON KAIJI KYOKAI | 03 - Water/Weathertight Conditions | 03107 - Doors | 50 - Rectify deficiencies w/in 30 days | The arrangements shall ensure that the tightness can be maintained in any sea conditions and for this purpose tests for tightness shall be required at the initials urvey, and may be required at periodical surveys and at annual inspections or at more frequent intervals. PSCO detected air was leaking through hospital space weathertight door leading to exterior weather deck. PSCO conducted chalk test on the weathertight door, which failed, idicating a 10-12 inch gap. ICLL 66/88 ANNEX I/ REG 16.4
2024-07-24 | 7965102 | Marine Safety Unit Houma | 643315 | Official Number (U.S.) | DINAH C | Passenger Ship | UNITED STATES |  |  |  | 01 - Certificates & Documentation | 01199 - Other (certificates) | 16 - Rectify deficiencies w/in 14 days | Stations in the marine service must be licensed by the FCC. Vessel did not have a valid FCC Radio Station Authorization.
2024-07-24 | 7966368 | Sector Virginia | 660546 | Official Number (U.S.) | WILLIAMSBURG | Passenger Ship | UNITED STATES |  |  |  | 02 - Structural Conditions | 02105 - Steering gear | 60 - Rectify deficiencies prior to movement | A survey, shall be made every time an accident occurs or a defect is discovered which affects the safety of the vessel. The survey shall be such as to insure that the necessary repairs or renewals have been effectively made, that the material and the workmanship of such repairs or renewals are in all respects satisfactory, and that the vessel complies in all respects with the regulations in this subchapter. Vessel loss steering on A end and actively trouble shooting.
2024-07-24 | 7958551 | Sector New Orleans | 9839064 | IMO Number | INFINITY SKY | Bulk Carrier | PANAMA |  | NIPPON KAIJI KYOKAI | NIPPON KAIJI KYOKAI | 14 - Pollution Prevention | CG012 - Extraordinary Condition Claims | 40 - Rectify deficiencies prior to next US port after sailing foreign | The master, owner, operator, agent, or person in charge of a vessel equipped with ballast tanks that operates in the waters of the United States must employ one of the authorized ballast water management methods listed in 33 CFR 151.2025(a). Vessel’s ballast water management system is inoperable. Vessel has been granted an extraordinary circumstance to employ the ballast water management method listed in 33 CFR 151.2025(a)(3) to conduct cargo operations while in the Sector New Orleans COTP Zone. In accordance with 33 CFR 151.2040(b)(3), the vessel must discharge only that amount of ballast water operationally necessary to ensure the safety and stability of the vessel for cargo operations. 33CFR 151.2025(a), Code 40c
2024-07-24 | 7965803 | Sector Los Angeles/Long Beach | 9544748 | IMO Number | SEASTAR ENDEAVOUR | Bulk Carrier | MALTA | DET NORSKE VERITAS | DNV | DNV | 07 - Fire Safety | 07109 - Fixed fire extinguishing installation | 17 - Rectify deficiencies prior to departure | Fire fighting systems and appliances shall be kept in good working order and readily available for imediate use. PSCO observed rusted out CO2 pipelines and brackets on the deck leading to the cargo holds. SOLAS 20 II-2/14.2.1.2
2024-07-24 | 7965102 | Marine Safety Unit Houma | 643315 | Official Number (U.S.) | DINAH C | Passenger Ship | UNITED STATES |  |  |  | 01 - Certificates & Documentation | 01218 - Medical certificate | 16 - Rectify deficiencies w/in 14 days | Applicants seeking a national endorsement on their Merchant Mariner Credentials must hold an unexpired Medical Certificate. Master did not have valid Medical Certificate.
2024-07-24 | 7965876 | Sector San Diego | 600733 | Official Number (U.S.) | JEFFREY M | Towing Vessel | UNITED STATES |  |  |  | 13 - Propulsion and Auxiliary Machinery | 13108 - Operation of machinery | 16 - Rectify deficiencies w/in 14 days | Propulsion machinery, including main engines, reduction gears, shafting, bearings and electrical equipment and systems must; be maintained to ensure proper operations. Vessel had a steady stream of water coming from each shaft seal. 46 CFR 143.205
2024-07-24 | 7965993 | Marine Safety Unit Cape Cod | 640565 | Official Number (U.S.) | SANKATY | Passenger Ship | UNITED STATES |  |  |  | 10 - Safety of Navigation | 10105 - Magnetic compass | 16 - Rectify deficiencies w/in 14 days | A current magnetic compass deviation table or graph or compass comparison record for the steering compass, in the wheelhouse. The current deviation card allows for a 6 degree deviation. the magnetic compass displayed a heading of 180 while the gyro compass and GPS displayed a heading of 164.1 degrees. This does not meet the 6 degree deviation. Determine the cause of the reason for the discrepancy in deviation and take corrective action.
2024-07-24 | 7966168 | Sector New York | 1201305 | Official Number (U.S.) | DOUBLE SKIN 306 | Barge | UNITED STATES |  |  |  | 11 - Life Saving Appliances | 11199 - Other (life saving) | 50 - Rectify deficiencies w/in 30 days | Each launching station, or each two adjacent launching stations, must have an embarkation ladder as follows:(1) Each embarkation ladder must be approved under approval series 160.117 or be a rope ladder approved under approval series 160.017.(2) Each embarkation ladder must extend in a single length from the deck to the waterline with the vessel in its lightest seagoing condition under unfavorable conditions of trim and with the vessel listed not less than 15 degrees either way. Vessel had no embarkation ladder available to safely enter the liferaft during an emergency from the deck of the barge.
2024-07-24 | 7964761 | Sector Key West | 620273 | Official Number (U.S.) | CORA BETH | Passenger Ship | UNITED STATES |  |  |  | 04 - Emergency Systems | 04103 - Emergency, lighting, batteries and switches | 50 - Rectify deficiencies w/in 30 days | Each vessel must be equipped with at least two operable portable battery lights. One of the lights must be located at the operating stations and the other at the access to the propulsion machinery space.
2024-07-24 | 7965803 | Sector Los Angeles/Long Beach | 9544748 | IMO Number | SEASTAR ENDEAVOUR | Bulk Carrier | MALTA | DET NORSKE VERITAS | DNV | DNV | 11 - Life Saving Appliances | 11101 - Lifeboats | 40 - Rectify deficiencies prior to next US port after sailing foreign | All life-saving appliances and arrangements shall comply with the applicable requirements of the Code. All life-saving appliances prescribed in this part shall: be of an international or vivid reddish orange. PSCO observed that the stern launch life boat was partially covered by cement. SOLAS 20 III/34. LSA Code 1.2.2.6
2024-07-24 | 7966217 | Sector Boston | MS0048DT | State Number | ESPLA NADIA | Passenger Ship | UNITED STATES |  |  |  | 13 - Propulsion and Auxiliary Machinery | 13101 - Propulsion main engine | 701 - Prior to carriage of passengers/cargo | Immediately after the addressing of resultant safety concerns, the owner, agent, master, or person in charge of a vessel involved in a marine casualty shall notify the nearest Sector Office, Marine Inspection Office, or Coast Guard Group Office whenever a vessel is involved in a marine casualty consisting of loss of main propulsion or primary steering, or any associated component or control system, that reduces the maneuverability of the vessel. Vessel's engine stalled while giving a tour and all attempts to restart were unsuccessful. Issue must be addressed to the satisfaction of the attending MI. 46 CFR 185.202(a)(3)
2024-07-24 | 7960295 | Marine Safety Detachment St. Paul | CG1330275 | Coast Guard Number | GENERAL WARREN | Towing Vessel | UNITED STATES |  |  |  | 99 - Other | 99101 - Other (Safety in general) | 16 - Rectify deficiencies w/in 14 days | Each towing vessel must be equipped with an industrial type first aid cabinet or kit, appropriate to the size of the crew and operating conditions. The following were found expired. Replace alcohol, and burn shield items with new.
2024-07-24 | 7960295 | Marine Safety Detachment St. Paul | CG1330275 | Coast Guard Number | GENERAL WARREN | Towing Vessel | UNITED STATES |  |  |  | 11 - Life Saving Appliances | 11118 - Lifejackets incl. provision and disposition | 16 - Rectify deficiencies w/in 14 days | Each life jacket must have a life jacket light approved under approval series 161.012 or 161.112 securely attached to the front shoulder area of the life jacket. Light was found extinguished on 01 life jacket; replace with new.
2024-07-24 | 7965558 | Sector Houston/Galveston | 1326783 | Official Number (U.S.) | HAYDEN GRACE | Towing Vessel | UNITED STATES |  |  |  | 13 - Propulsion and Auxiliary Machinery | 13108 - Operation of machinery | 17 - Rectify deficiencies prior to departure | Machinery and electrical systems must be designed and maintained to provide for safe operation of the towing vessel and safety of persons onboard under normal and emergency conditions. Vessel reported obstruction in one of two Z-Drive propulsion units resulting in partial loss of propulsion. Provide dive report attesting to satisfactory operational condition of vessels propulsion units.
2024-07-24 | 7965291 | Marine Safety Unit Houma | 1045667 | Official Number (U.S.) | GOL LIGHTNING | Passenger Ship | UNITED STATES |  |  |  | 02 - Structural Conditions | 02106 - Hull damage impairing seaworthiness | 17 - Rectify deficiencies prior to departure | A vessel must comply with the structure design requirements of ABS alumuium vessel rules if more than 100ft in length. Vessel has several punctures, fractures, and broken welds in the AFT transam area marked "CG"
2024-07-24 | 7966221 | Marine Safety Unit Houma | 602976 | Official Number (U.S.) | SUPERIOR TRUST | Offshore | UNITED STATES |  |  |  | 04 - Emergency Systems | 04103 - Emergency, lighting, batteries and switches | 17 - Rectify deficiencies prior to departure | Electrical equipment vital to safe navigation will be given special consideration shall be subject to req. from OCMI; Each vessel that relies on electrical power must be arranged so that the loads can be energized from 2 sources of electricity: vital systems, interior lighting, comms systems including PA system, navigation equipment and lights. Vessel did not have back up power for PA system or navigation systems and lights. Vessel shall install back up power for PA system and navigation system and lights that will maintain power for 03 hours after vessel loses ship's power.
2024-07-24 | 7965921 | Sector Corpus Christi | 1286413 | Official Number (U.S.) | CC PORTLAND | Towing Vessel | UNITED STATES |  |  |  | 01 - Certificates & Documentation | 01309 - Fire control plan - all | 16 - Rectify deficiencies w/in 14 days | Prior to getting underway for the first time on a particular towing vessel, each crewmember must receive a safety orientation on: The location, operation, and use of lifesaving equipment. Fire Control Plans in tubes on exterior of vessel are unreadable and damaged. Repair or replace to the satisfaction of the TPO surveyor.
2024-07-24 | 7965921 | Sector Corpus Christi | 1286413 | Official Number (U.S.) | CC PORTLAND | Towing Vessel | UNITED STATES |  |  |  | 01 - Certificates & Documentation | 01199 - Other (certificates) | 705 - Other - as specified | Vessel is inspected under the TSMS option and the requirement of 46 CFR § 138.115 is satisfied. Provide objective evidence of TSMS implementation for six months from the date of the COI. Failure to complete this requirement will result in removal of the TSMS endorsement from the vessel’s COI, suspension of vessel operations, or COI revocation, as determined by the OCMI.
2024-07-24 | 7965860 | Sector Corpus Christi | 1286410 | Official Number (U.S.) | CC GREGORY | Towing Vessel | UNITED STATES |  |  |  | 99 - Other | 99101 - Other (Safety in general) | 705 - Other - as specified | Vessel is inspected under TSMS option and the requirement of 46 CFR 138.115 is satisfied. Provide objective evidence of TSMS implementation for six months from the date of COI. Failure to complete this requirement will result in removal of the TSMS endorsement from the vessel's COI, suspension of vessel operations, or COI revocation, as determined by the OCMI.
2024-07-24 | 7965896 | Sector Southeast Alaska | 1293057 | Official Number (U.S.) | ST. ACTINEA | Passenger Ship | UNITED STATES |  |  |  | 13 - Propulsion and Auxiliary Machinery | 13104 - Bilge pumping arrangements | 10 - Deficiency Rectified | Each fixed power bilge pump must be self priming. It may be driven off the main engine or other source of power. It must be permanently connected to the bilge manifold and may also be connected to the fire main. If of sufficient capacity, a power bilge pump may also serve as a fire pump. Steering gear room bilge pump did not function when energized.
2024-07-24 | 8011790 | Sector Jacksonville | 9437127 | IMO Number | WARNOW BELUGA | General Dry Cargo Ship | ANTIGUA AND BARBUDA |  |  |  | 99 - Other | 99101 - Other (Safety in general) | 10 - Deficiency Rectified | Vessel failed to submit a notice of arrival IAW 33 CFR 160.212(a)(4)(ii).
2024-07-24 | 7965896 | Sector Southeast Alaska | 1293057 | Official Number (U.S.) | ST. ACTINEA | Passenger Ship | UNITED STATES |  |  |  | 07 - Fire Safety | 07199 - Other (fire safety) | 701 - Prior to carriage of passengers/cargo | All machinery and equipment must be installed and maintained in such a manner as to afford adequate protection from fire or machinery failure. Starboard side diesel fuel tank has a fuel hose leak.
2024-07-24 | 7965647 | Sector New York | 9334648 | IMO Number | BAS PUMA | Towing Vessel | TANZANIA |  |  |  | 02 - Structural Conditions | 02199 - Other (Structural condition) | 17 - Rectify deficiencies prior to departure | A ship shall be subjected to the surveys and inspections specified... a periodical survey at intervals specified by the Administration, but not exceeding five years, which shall be such as to ensure that the structure, equipment, arrangements, materials and scantlings fully comply with the requirements of the present Convention. The vessel's last dry dock was 6 years & 5 months ago. ICLL Article 14.1b
2024-07-24 | 7965896 | Sector Southeast Alaska | 1293057 | Official Number (U.S.) | ST. ACTINEA | Passenger Ship | UNITED STATES |  |  |  | 07 - Fire Safety | 07199 - Other (fire safety) | 16 - Rectify deficiencies w/in 14 days | All machinery and equipment must be installed and maintained in such a manner as to afford adequate protection from fire or machinery failure. Install chaffing gear on flexible raw water hoses under center main diesel engine.
2024-07-24 | 7966221 | Marine Safety Unit Houma | 602976 | Official Number (U.S.) | SUPERIOR TRUST | Offshore | UNITED STATES |  |  |  | 09 - Working and Living Conditions | 09209 - Electrical | 50 - Rectify deficiencies w/in 30 days | Cable and wires must be installed with metal supports spaced not more than 24 inches apart and in a manner to avoid chafing. Vessel noted to have metal support on one wire for interconnected fire detection but plastic ties for the rest. Wires going throughout the vessel must be install with metal supports (not metal or plastic ties, but supports that are with the overhead, a beam, etc).
2024-07-24 | 7966221 | Marine Safety Unit Houma | 602976 | Official Number (U.S.) | SUPERIOR TRUST | Offshore | UNITED STATES |  |  |  | 13 - Propulsion and Auxiliary Machinery | 13199 - Other (machinery) | 50 - Rectify deficiencies w/in 30 days | Fuel lines must be accessible, protected from mechanical injury, and effectively secured against excessive movement and vibration. Fuel line in machinery space noted to not have chafing gear. Vessel shall install with chafing gear on fuel lines.
2024-07-24 | 7966221 | Marine Safety Unit Houma | 602976 | Official Number (U.S.) | SUPERIOR TRUST | Offshore | UNITED STATES |  |  |  | 09 - Working and Living Conditions | 09298 - Other (accident prevention) | 10 - Deficiency Rectified | The COI issued to a vessel describes the vessel routes, minimum manning requirements, etc. and any equivalencies accepted or authorized by the OCMI. Vessel went underway/in transit without meeting minimum manning requirements (logged 03 members when in transit when COI states minimum of 04). Vessel shall maintain minimum manning when in transit and any other manning requirements as stated on COI.
2024-07-24 | 7966221 | Marine Safety Unit Houma | 602976 | Official Number (U.S.) | SUPERIOR TRUST | Offshore | UNITED STATES |  |  |  | 03 - Water/Weathertight Conditions | 03105 - Covers (hatchway-, portable-, tarpaulins, etc.) | 50 - Rectify deficiencies w/in 30 days | Hatches must be made weathertight. Hatch going from accommodation space to engine room was noted to utilize a non marine grade gasket. Vessel shall install a weathertight, marine grade gasket.
2024-07-24 | 7966221 | Marine Safety Unit Houma | 602976 | Official Number (U.S.) | SUPERIOR TRUST | Offshore | UNITED STATES |  |  |  | 07 - Fire Safety | 07113 - Fire pumps and its pipes | 60 - Rectify deficiencies prior to movement | Fire Pump shall be 50 gallons per minute at a pressure of not less than 60 PSI at the pump outlet. During fire drill, fire pump was displaying 42 psi. Repair/adjust submersible fire pump to output 60 psi from gauge or nozzle.
2024-07-24 | 7966457 | Sector Maryland-National Capital Region | 1300461 | Official Number (U.S.) | MARYLAND DOVE | Passenger Ship | UNITED STATES |  |  |  | 18 - Maritime Labour Convention (Not Applicable to PSC Exams conducted in the U.S.) | 18299 - Other (Conditions of employment) | 16 - Rectify deficiencies w/in 14 days | 18299 - Alcohol testing must be conducted on each individual engaged or employed on board the vessel who is directly involved in the SMI. The alcohol testing of each individual must be conducted within 2 hours of when the SMI occurred, unless precluded by safety concerns directly related to the incident. Alcohol-testing devices must be used according to the procedures specified by the manufacturer of the testing device and by this part. The alcohol testing devices on board the vessel were expired. 46 CFR 4.06-3(a)
2024-07-24 | 7965876 | Sector San Diego | 600733 | Official Number (U.S.) | JEFFREY M | Towing Vessel | UNITED STATES |  |  |  | 09 - Working and Living Conditions | 09235 - Fitness for duty - work and rest hours | 16 - Rectify deficiencies w/in 14 days | 46 USC 8104 (h) A master or mate (PILOT) operating a towing vessel that is at least 8 meters must work not more than 12 hours in a consecutive 24 hour period except in an emergency. vessel was found with multiple days that this work period was exceeded, some as much as 17.5 hours. Vessel must complete training with crew and properly man vessel to prevent master or mates from working more than 12 hours. Submit corrective plan of action. 46 CFR 15.705
2024-07-24 | 7965896 | Sector Southeast Alaska | 1293057 | Official Number (U.S.) | ST. ACTINEA | Passenger Ship | UNITED STATES |  |  |  | 04 - Emergency Systems | 04103 - Emergency, lighting, batteries and switches | 16 - Rectify deficiencies w/in 14 days | Each battery must be located as high above the bilge as practicable, secured to protect against shifting with the roll and pitch of the vessel, and free from exposure to water splash or spray. Secure engine room battery covers with a strap.
2024-07-24 | 7966221 | Marine Safety Unit Houma | 602976 | Official Number (U.S.) | SUPERIOR TRUST | Offshore | UNITED STATES |  |  |  | 10 - Safety of Navigation | 10111 - Charts | 50 - Rectify deficiencies w/in 30 days | For intended voyage, vessel must carry adequate and up-to-date charts of large enough scale for safe navigation. Chart corrections must be recorded and performed so all charts to be up-to-date.
2024-07-24 | 7966221 | Marine Safety Unit Houma | 602976 | Official Number (U.S.) | SUPERIOR TRUST | Offshore | UNITED STATES |  |  |  | 04 - Emergency Systems | 04103 - Emergency, lighting, batteries and switches | 17 - Rectify deficiencies prior to departure | Marine Inspector shall require that all observed unsafe practices and hazardous situation be corrected. Emergency lights shall be in each accommodation space (01 room did not contain an emergency light) and the lights shall be directed towards each exit of the space (port aft room emergency light was not directed toward aft exit). Cite: 46 CFR 176.25-50 OLD T
2024-07-24 | 7965647 | Sector New York | 9334648 | IMO Number | BAS PUMA | Towing Vessel | TANZANIA |  |  |  | 01 - Certificates & Documentation | 01108 - Load Lines (including Exemption) | 17 - Rectify deficiencies prior to departure | An International Load Line Certificate (1996) shall be issued for a period specified by the Administration, which shall not exceed 5 years from the date of issue. The vessel's ILLC was issued in 2018. ICLL Article 19.1
2024-07-24 | 7965876 | Sector San Diego | 600733 | Official Number (U.S.) | JEFFREY M | Towing Vessel | UNITED STATES |  |  |  | 99 - Other | 99101 - Other (Safety in general) | 50 - Rectify deficiencies w/in 30 days | Vessel must have the ability to test for alcohol in 2 hours nor more than 8 following a serious marine incident in accordance with 49 CFR pART 40. The alcohol testing device onboard is not approved in accordance with 40 CFR Part 40. Replace the alcohol testing device with one listed as approved. 46 CFR 4.06-20
2024-07-24 | 7965582 | OP location-Sector Honolulu Prevention Department- Wailuku | 1126774 | Official Number (U.S.) | AKIALOA | Passenger Ship | UNITED STATES |  |  |  | 01 - Certificates & Documentation | CG003 - USCG Certificate of Documentation (COD) | 701 - Prior to carriage of passengers/cargo | The person in command of a documented vessel must have on board that vessel the original Certificate of Documentation currently in effect for that vessel. Vessel requires updated COD due to change of ownership. 46 CFR 67.313(a)
2024-07-24 | 7965582 | OP location-Sector Honolulu Prevention Department- Wailuku | 1126774 | Official Number (U.S.) | AKIALOA | Passenger Ship | UNITED STATES |  |  |  | 01 - Certificates & Documentation | 01104 - Cargo Ship Safety Radio (including exemption) | 701 - Prior to carriage of passengers/cargo | Except as provided in 80.13(c), stations must have an authorization granted by the Federal Communications Commission. Vessel could not produce current FCC station license during NTZ/annual inspection on 24JUL24. Provide correct FCC license prior to carriage of passengers. 47 CFR 80.405
2024-07-24 | 7965582 | OP location-Sector Honolulu Prevention Department- Wailuku | 1126774 | Official Number (U.S.) | AKIALOA | Passenger Ship | UNITED STATES |  |  |  | 07 - Fire Safety | 07109 - Fixed fire extinguishing installation | 701 - Prior to carriage of passengers/cargo | A vessel on which a pre-engineered fixed gas fire extinguishing system is installed must have the following equipment at the operating station: a light to indicate discharge, and and audible alarm that sounds upon discharge. Starboard visual/audible and port audible alarms at operating station not operational. Provide both visual and audible alarms for port and starboard pre-engineered fixed gas extinguisher at operating station. 46 CF 181.420(b)
2024-07-24 | 7966221 | Marine Safety Unit Houma | 602976 | Official Number (U.S.) | SUPERIOR TRUST | Offshore | UNITED STATES |  |  |  | 11 - Life Saving Appliances | 11135 - Maintenance of Life Saving Appliances | 17 - Rectify deficiencies prior to departure | Each survival craft equipment must be of good quality and efficient for it purpose. Both lifefloat's plugs were puncture/damage and will need to be repaired/replaced to be in original factory condition.
2024-07-24 | 7965582 | OP location-Sector Honolulu Prevention Department- Wailuku | 1126774 | Official Number (U.S.) | AKIALOA | Passenger Ship | UNITED STATES |  |  |  | 07 - Fire Safety | 07110 - Fire fighting equipment and appliances | 701 - Prior to carriage of passengers/cargo | The minimum number of portable fire extinguishers required on a vessel must be acceptable to the cognizant OCMI, but must be not less than the minimum number required by table 46 CFR 181.500(a) and other provisions of this section. Operating station missing (01) 10 B:C portable extinguisher. 46 CFR 181.500(a)
2024-07-24 | 7965820 | Sector Lower Mississippi | 575658 | Official Number (U.S.) | FLETCHER ARMSTRONG | Towing Vessel | UNITED STATES |  |  |  | 07 - Fire Safety | 07116 - Ventilation | 50 - Rectify deficiencies w/in 30 days | Means must be provided for stopping each fan in a ventilation system serving machinery spaces and for closing, in case of fire, each doorway, ventilator, and annular space around funnels and other openings into such spaces. Main engine air intakes missing closure devices. Provide closure devices for main engine air intakes.
2024-07-24 | 7965921 | Sector Corpus Christi | 1286413 | Official Number (U.S.) | CC PORTLAND | Towing Vessel | UNITED STATES |  |  |  | 08 - Alarms | 08101 - General alarm | 16 - Rectify deficiencies w/in 14 days | Each towing vessel must be fitted with a general alarm that: Has installed, in the engine room and any other area where background noise makes a general alarm hard to hear, a supplemental flashing red light. Flashing red light was not operational. Repair or replace to the satisfaction of the TPO surveyor.
2024-07-24 | 7966221 | Marine Safety Unit Houma | 602976 | Official Number (U.S.) | SUPERIOR TRUST | Offshore | UNITED STATES |  |  |  | 09 - Working and Living Conditions | 09116 - Furnishings | 50 - Rectify deficiencies w/in 30 days | Crew accommodation and work space must be with suitable equipment for the protection and accommodation of the crew while in modes of operation of the vessel. Directv box was held up by a rubber strap, must be placed in a secured location to prevent injury of crew.
2024-07-24 | 7965647 | Sector New York | 9334648 | IMO Number | BAS PUMA | Towing Vessel | TANZANIA |  |  |  | 02 - Structural Conditions | 02106 - Hull damage impairing seaworthiness | 17 - Rectify deficiencies prior to departure | Ships holding a certificate issued under article 16 or article 17 are subject, when in the ports of other Contracting Governments, to control by officers duly authorized by such Governments. Contracting Governments shall ensure that such control is exercised as far as is reasonable and practicable with a view to verifying that there is on board a valid certificate under the present Convention. If there is a valid International Load Line Certificate (1966) on board the ship, such control shall be limited to the purpose of determining... the ship has not been so materially altered in respect of the matters set out in sub-paragraphs (a) and (b) of paragraph (3) of article 19 that the ship is manifestly unfit to proceed to sea without danger to human life. VSLs reported unapproved structural modifications to the hull to include cement box patches and wood wedges. ICLL Article 21.1b
2024-07-24 | 7965820 | Sector Lower Mississippi | 575658 | Official Number (U.S.) | FLETCHER ARMSTRONG | Towing Vessel | UNITED STATES |  |  |  | 13 - Propulsion and Auxiliary Machinery | 13199 - Other (machinery) | 50 - Rectify deficiencies w/in 30 days | Machinery and electrical systems must be designed and maintained to provide for safe operation of the towing vessel and safety of persons onboard under normal and emergency conditions. Marine inspector observed the starboard main engine gear oil line chaffed through the outer shell and through the internal wiring. Replace the oil line.
2024-07-24 | 7965820 | Sector Lower Mississippi | 575658 | Official Number (U.S.) | FLETCHER ARMSTRONG | Towing Vessel | UNITED STATES |  |  |  | 02 - Structural Conditions | 02108 - Electrical installations in general | 705 - Other - as specified | Electrical equipment and electrical cables must be suitably protected from wet and corrosive environments. Electrical wiring on the stern navigation/towing lights is exposed. Provide protective covering. Rectify deficiency within 7 days.
2024-07-24 | 7966221 | Marine Safety Unit Houma | 602976 | Official Number (U.S.) | SUPERIOR TRUST | Offshore | UNITED STATES |  |  |  | 01 - Certificates & Documentation | 01218 - Medical certificate | 50 - Rectify deficiencies w/in 30 days | A person may not employ or engage in a position required to hold an MMC unless the individual maintains a current medical card. Licensed mate is to have a valid medical card and TWIC with them while onboard and engaged in operations and inspections.
2024-07-24 | 7965582 | OP location-Sector Honolulu Prevention Department- Wailuku | 1126774 | Official Number (U.S.) | AKIALOA | Passenger Ship | UNITED STATES |  |  |  | 18 - Maritime Labour Convention (Not Applicable to PSC Exams conducted in the U.S.) | 18299 - Other (Conditions of employment) | 701 - Prior to carriage of passengers/cargo | The employer shall provide an Employee Assistance Program for all crew members. Vessel's O/O has an Employee Assistance Program(EAP)as part of the company's chemical testing program, but needs to provide paperwork for satisfactory evidence of drug and alcohol program. 46 CFR 16.401
2024-07-24 | 7965582 | OP location-Sector Honolulu Prevention Department- Wailuku | 1126774 | Official Number (U.S.) | AKIALOA | Passenger Ship | UNITED STATES |  |  |  | 13 - Propulsion and Auxiliary Machinery | 13104 - Bilge pumping arrangements | 701 - Prior to carriage of passengers/cargo | A visual and audible alarm must be provided at the operating station to indicate a high water level in normally unmanned spaces. Port "head" visual/audible alarm and Stbd engine compartment visual light, for high water bilge alarms not operational. 46 CFR 182.530(a)
2024-07-25 | 7965755 | Sector San Francisco | 1134702 | Official Number (U.S.) | WESTWIND | Passenger Ship | UNITED STATES |  |  |  | 11 - Life Saving Appliances | 11110 - Stowage and provision of liferafts | 50 - Rectify deficiencies w/in 30 days | Equipment specifications for life floats and buoyant apparatus. The equipment required for life floats and buoyant apparatus must meet the following specifications: (2) Paddle. Each paddle must be of at least 1,220 millimeters (4 feet) in length, lashed to the life float to which it belongs and buoyant. Vessel's paddles were found not lashed to the life float. Lash paddles to the life float to the satisfaction of the MI. 46 CFR 180.175(f)(2)
2024-07-25 | 7967414 | Detached Duty Office Myrtle Beach | 1136068 | Official Number (U.S.) | RAM XV | Offshore | UNITED STATES |  |  |  | 01 - Certificates & Documentation | 01199 - Other (certificates) | 15 - Rectify deficiencies by next port | Vessel is to transit to Sector Charleston for repairs/inspection from post casualty fire that occurred on 07JUL24. Industrial work is not to resume until a satisfactory inspection is conducted by Sector Charleston.
2024-07-25 | 7967188 | Marine Safety Unit Morgan City | 1241504 | Official Number (U.S.) | AMY CLEMONS MCCALL | General Dry Cargo Ship | UNITED STATES | AMERICAN BUREAU OF SHIPPING |  | UNITED STATES | 11 - Life Saving Appliances | 11108 - Inflatable liferafts | 705 - Other - as specified | In the event the largest survival craft on either side of the vessel is lost or rendered unserviceable, there must be survival craft available for use on each side of the vessel, including those which are stowed in a position providing for use on each side of the vessel, including those which are stowed in a position providing for side-to-side transfer at a single open deck level, with a capacity sufficient to accommodate the total number of persons on board. The vessel is currently outfitted with two (25) person life rafts on each side of the bridge wing. The vessel is limited to carrying (25) persons on the vessel when operating in a Subchapter "I" capacity. 46CFR91.25-15 46CFR199.261(d)(2)
2024-07-25 | 7954297 | Sector Columbia River | 298527 | Official Number (U.S.) | DISPATCHER | Towing Vessel | UNITED STATES |  |  |  | 08 - Alarms | 08103 - Fire alarm | 50 - Rectify deficiencies w/in 30 days | The owner, managing operator, or master of a towing vessel must ensure that the vessel's lifesaving and fire suppression and detection equipment complies with the applicable requirements of parts 141 and 142 of this subchapter and is in good working order. The fire panel is inoperable. Repair and prove operational to the marine inspector.
2024-07-25 | 7954297 | Sector Columbia River | 298527 | Official Number (U.S.) | DISPATCHER | Towing Vessel | UNITED STATES |  |  |  | 07 - Fire Safety | 07108 - Ready availability of fire fighting equipment | 16 - Rectify deficiencies w/in 14 days | Each towing vessel must be equipped with at least one fire axe that is readily accessible for use from the exterior of the vessel. Vessel is not fit with a fire axe. Install fire axe and provide evidence to the marine inspector.
2024-07-25 | 7965755 | Sector San Francisco | 1134702 | Official Number (U.S.) | WESTWIND | Passenger Ship | UNITED STATES |  |  |  | 02 - Structural Conditions | 02108 - Electrical installations in general | 50 - Rectify deficiencies w/in 30 days | All cable and wire must: be installed with metal supports spaced not more than 610 millimeters (24 inches) apart, and in such a manner to avoid chafing and other damage. The use of plastic tie wraps must be limited to bundling or retention of multiple cables installations and not used as a means of support. Vessel was found with plastic supports, replace supports with metal to the satisfaction of the MI. 46 CFR 183.340 (b)(4)
2024-07-25 | 7954297 | Sector Columbia River | 298527 | Official Number (U.S.) | DISPATCHER | Towing Vessel | UNITED STATES |  |  |  | 13 - Propulsion and Auxiliary Machinery | 13199 - Other (machinery) | 17 - Rectify deficiencies prior to departure | Pressure vessels over 5 cubic feet in volume and over 15 pounds per square inch maximum allowable working pressure (MAWP) must be equipped with an indicating pressure gauge (in a readily visible location) and with one or more spring-loaded relief valves. The total relieving capacity of such relief valves must prevent pressure from exceeding the MAWP, as established by the manufacturer, by more than 10 percent. The air receiver in the machinery space has an MAWP of 200 PSI and the relief valve is set at 250 PSI. Provide a relief valve that is set at a pressure below 10% of the MAWP.
2024-07-25 | 7965755 | Sector San Francisco | 1134702 | Official Number (U.S.) | WESTWIND | Passenger Ship | UNITED STATES |  |  |  | 18 - Maritime Labour Convention (Not Applicable to PSC Exams conducted in the U.S.) | 18299 - Other (Conditions of employment) | 50 - Rectify deficiencies w/in 30 days | A marine employer whose vessel is involved in a casualty or incident that is, or is likely to become, a serious marine incident as defined in § 4.03-2 of subchapter A of this chapter shall comply with the requirements of § 4.06 in subchapter A of this chapter. Drug & Alcohol swabs were expired, replace to the satisfaction of the MI. 46 CFR 185.212
2024-07-25 | 7967015 | Sector Honolulu | 627793 | Official Number (U.S.) | HOKULANI | Passenger Ship | UNITED STATES |  |  |  | 02 - Structural Conditions | 02105 - Steering gear | 701 - Prior to carriage of passengers/cargo | A vessel must be provided with a main steering gear that is: (1) Of adequate strength and capable of steering the vessel at all service speeds. Vessel lost the ability to steer while underway. Vessel to prove proper operation of the steering assembly to the satisfaction of an attending marine inspector.
2024-07-25 | 7966921 | Sector San Juan | 1247653 | Official Number (U.S.) | TOBIAS | Passenger Ship | UNITED STATES |  |  |  | 07 - Fire Safety | 07109 - Fixed fire extinguishing installation | 17 - Rectify deficiencies prior to departure | A pre-engineered fixed gas fire extinguishing system must: Be installed in accordance with the manufacture's instruction. There are two openings one port and one stbd in the forward engine room bulkhead. Make the two openings vapor tight so the extinguish medium will not escape the engine room to the satisfaction of the attending marine inspector.
2024-07-25 | 7966645 | Sector Houston/Galveston | 9214214 | IMO Number | GSL ARCADIA | General Dry Cargo Ship | LIBERIA |  | RINA | RINA | 14 - Pollution Prevention | 14503 - Garbage management plan | 17 - Rectify deficiencies prior to departure | EVERY SHIP OF 100GT AND ABOVE SHALL CARRY A GARBAGE MANAGEMENT PLAN WHCIH THE CREW SHALL FOLLOW. PSCO OBSERVED A SIGNIFICANT AMOUNT OF GARBAGE ONBOARD NOT PROPERLY LABELED OR SEGREGATED IN ACCORDANCE WITH THE SHIPS GARBAGE MANAGEMENT PLAN. MARPOL (V) 10.2
2024-07-25 | 7967198 | Sector Southeast Alaska | 1296562 | Official Number (U.S.) | ST ELISABETH | Passenger Ship | UNITED STATES |  |  |  | 07 - Fire Safety | 07199 - Other (fire safety) | 16 - Rectify deficiencies w/in 14 days | All machinery and equipment must be installed and maintained in such a manner as to afford adequate protection from fire or machinery failure. Replace existing damaged flexible raw water hose on center main diesel engine. Install chaffing gear on flexible raw water and fuel hoses under center main diesel engine in way reduction gear.
2024-07-25 | 7965755 | Sector San Francisco | 1134702 | Official Number (U.S.) | WESTWIND | Passenger Ship | UNITED STATES |  |  |  | 11 - Life Saving Appliances | 11118 - Lifejackets incl. provision and disposition | 50 - Rectify deficiencies w/in 30 days | Each child size life jacket must be stowed in a location that is appropriately marked and separated from adult life jackets so the child size life jackets are not mistaken for adult life jackets. Vessel's adult and kids life jackets were found stowed in the same container. Properly separate adult and kids life jackets to the satisfaction of the Marine Inspector. 46 CFR 180.78
2024-07-25 | 7967188 | Marine Safety Unit Morgan City | 1241504 | Official Number (U.S.) | AMY CLEMONS MCCALL | General Dry Cargo Ship | UNITED STATES | AMERICAN BUREAU OF SHIPPING |  | UNITED STATES | 07 - Fire Safety | 07122 - Fire control plan | 17 - Rectify deficiencies prior to departure | General arrangement plans showing for reach deck the fire control stations, various sections enclosed by fire-resistant bulkheads, together with particulars of the fire alarms, detection systems, etc, shall be approved by the USCG or ABS for vessels classed by that organization. The vessel's current Fire Control Plan has not been approved. The plan shall be approved prior to commercial operations. 46 CFR 97.36-1(a)
2024-07-25 | 7967188 | Marine Safety Unit Morgan City | 1241504 | Official Number (U.S.) | AMY CLEMONS MCCALL | General Dry Cargo Ship | UNITED STATES | AMERICAN BUREAU OF SHIPPING |  | UNITED STATES | 11 - Life Saving Appliances | 11135 - Maintenance of Life Saving Appliances | 16 - Rectify deficiencies w/in 14 days | Before the vessel leaves port and at all times during the voyage, each lifesaving appliance must be in working order and ready for immediate use. The vessel's starboard quarter ring buoy grab line was found deteriorated. 46CFR91.25-15 46CFR199.190(a)
2024-07-25 | 7967581 | Marine Safety Unit Thousand Islands | NY9258ZZ | State Number | NY9258 | UNSPECIFIED | UNITED STATES |  |  |  | 99 - Other | 99101 - Other (Safety in general) | 701 - Prior to carriage of passengers/cargo | Owner/Operator not enrolled in DAPI program. Marine employers shall establish programs for the chemical testing for dangerous drugs on a random basis of crewmembers
2024-07-25 | 7967003 | Sector St Petersburg | 1038571 | Official Number (U.S.) | WESTERN FLYER | Research Ship | UNITED STATES |  |  |  | 07 - Fire Safety | 07106 - Fire detection and alarm system | 16 - Rectify deficiencies w/in 14 days | Fire detecting, manual alarm, and supervised patrol systems are not required, but if installed, the systems shall meet the applicable requirements of part 76 of Subchapter H (Passenger Vessels) of this chapter. Heat detectors above both 3408 generators found inoperative. 46 CFR 193.05-1
2024-07-25 | 7967180 | Sector Columbia River | 1216669 | Official Number (U.S.) | CAROLYN DOROTHY | Towing Vessel | UNITED STATES |  |  |  | 13 - Propulsion and Auxiliary Machinery | 13108 - Operation of machinery | 17 - Rectify deficiencies prior to departure | Machinery and electrical systems must be designed and maintained to provide for safe operation of the towing vessel and safety of persons onboard under normal and emergency conditions. Vessel experienced complete loss of electrical and propulsion. TPO is authorized to clear deficiency.
2024-07-25 | 7966645 | Sector Houston/Galveston | 9214214 | IMO Number | GSL ARCADIA | General Dry Cargo Ship | LIBERIA |  | RINA | RINA | 08 - Alarms | 08110 - Closing water-tight doors alarm | 10 - Deficiency Rectified | INDICATORS SHALL BE PROVIDED FOR ALL SLIDING DOORS AND FOR HINGED DOORS IN WATERTIGHT BULKHEADS INDICATION SHOWING WHETHER THE DOORS ARE OPEN OR CLOSED SHALL BE GIVEN ON THE NAVIGATION BRIDGE. PSCO OBSERVED BURNT LIGHTBULBS ON WATERTIGHT BULKHEAD INDICATOR PANEL FOR BOTH OPEN AND CLOSED POSITIONS ON BRIDGE. 74SOLAS(01) II-1/23-1.2
2024-07-25 | 7966921 | Sector San Juan | 1247653 | Official Number (U.S.) | TOBIAS | Passenger Ship | UNITED STATES |  |  |  | 02 - Structural Conditions | 02105 - Steering gear | 16 - Rectify deficiencies w/in 14 days | Electrical equipment on a vessel must be installed and maintained to protect passengers, crew, other persons, and the vessel from electrical hazards, including fire, caused by or originating in electrical equipment, and electrical shock. Multiple dead-end wires were found underneath the main operating station. Rectify to the satisfaction of the attending marine inspector.
2024-07-25 | 7915493 | Sector Boston | 913477 | Official Number (U.S.) | CHAMPAGNE LADY | Passenger Ship | UNITED STATES |  |  |  | 11 - Life Saving Appliances | 11199 - Other (life saving) | 16 - Rectify deficiencies w/in 14 days | The number and identification of the items stowed inside, and their sizes, must be marked in clearly legible letters and numbers on each container for life jackets and immersion suits. The amount of life jackets were not mark at any of the stowage locations, must be addressed. 46 CFR 185.604(f)
2024-07-25 | 7965755 | Sector San Francisco | 1134702 | Official Number (U.S.) | WESTWIND | Passenger Ship | UNITED STATES |  |  |  | 01 - Certificates & Documentation | 01201 - Certificates for master and officers | 701 - Prior to carriage of passengers/cargo | Except as provided by § 15.725 of this part, no vessel may be navigated unless it has in its service and onboard the crew complement required by the COI. Vessel operator had merchant marine credential expired. Vessel shall not operate unless sufficiently manned according to COI. 46 CFR 15.515
2024-07-25 | 7946395 | Sector Puget Sound | 1228643 | Official Number (U.S.) | CHETZEMOKA | Passenger Ship | UNITED STATES |  |  |  | 07 - Fire Safety | 07105 - Fire doors/openings in fire-resisting divisions | 10 - Deficiency Rectified | Fire screen door FSD03 did not close during tests from the control station on the bridge or local position. FSD03 is in the passenger stairway enclosure.
2024-07-25 | 7967198 | Sector Southeast Alaska | 1296562 | Official Number (U.S.) | ST ELISABETH | Passenger Ship | UNITED STATES |  |  |  | 09 - Working and Living Conditions | 09208 - Protection machinery | 16 - Rectify deficiencies w/in 14 days | An exposed hazard such as gears or rotating machinery, must be properly protected by a cover, guard or rail. Port jet drive presents with unprotected rotating machinery. Provide cover or guard as required to the satisfaction of the attending Marine Inspector.
2024-07-25 | 7915493 | Sector Boston | 913477 | Official Number (U.S.) | CHAMPAGNE LADY | Passenger Ship | UNITED STATES |  |  |  | 07 - Fire Safety | 07116 - Ventilation | 701 - Prior to carriage of passengers/cargo | The discharge ends of vent pipes shall be fitted with removable flame screens or flame arresters. The flame screens shall consist of a single screen of corrosion resistant wire of at least 30x30 mesh. Vessel's fuel tank vent did not have a flame screen installed, must rectify. 46 CFR 182.20-35(d)
2024-07-25 | 7915493 | Sector Boston | 913477 | Official Number (U.S.) | CHAMPAGNE LADY | Passenger Ship | UNITED STATES |  |  |  | 04 - Emergency Systems | CG004 - Man Overboard Drill (MOB) | 701 - Prior to carriage of passengers/cargo | The master shall conduct sufficient drills and give sufficient instructions to make sure that all crew members are familiar with their duties during emergencies that necessitate abandoning ship or the recovery of persons who have fallen overboard. Vessel is new to zone and did not have full crew for table-top discussion regarding abandon ship and man overboard drills. Vessel must have a full crew (01 Master and 02 Deckhands) to discuss abandon ship and man overboard drills/scenarios to the satisfaction of the attending MI. 46 CFR 185.520(a)
2024-07-25 | 7915493 | Sector Boston | 913477 | Official Number (U.S.) | CHAMPAGNE LADY | Passenger Ship | UNITED STATES |  |  |  | 04 - Emergency Systems | CG004 - Man Overboard Drill (MOB) | 16 - Rectify deficiencies w/in 14 days | Abandon ship and man overboard drills and training shall be logged or otherwise documented for review by the Coast Guard upon request. Vessel did not have logs with drills documented on board, must establish logs. 46 CFR 185.520(f)
2024-07-25 | 7915493 | Sector Boston | 913477 | Official Number (U.S.) | CHAMPAGNE LADY | Passenger Ship | UNITED STATES |  |  |  | 04 - Emergency Systems | 04109 - Fire drills | 701 - Prior to carriage of passengers/cargo | The master shall conduct sufficient fire drills to make sure that each crew member is familiar with his or her duties in case of a fire. Vessel is new to zone and did not have full crew for table-top discuss regarding fire fighting drills. Vessel must have a full crew (01 Master and 02 Deckhands) to discuss fire fighting drills/scenarios to the satisfaction of the attending MI. 46 CFR 185.524(a)
2024-07-25 | 7915493 | Sector Boston | 913477 | Official Number (U.S.) | CHAMPAGNE LADY | Passenger Ship | UNITED STATES |  |  |  | 04 - Emergency Systems | 04109 - Fire drills | 16 - Rectify deficiencies w/in 14 days | Fire fighting drills and training shall be logged or otherwise documented for review by the Coast Guard upon request. Vessel did not have logs with drills documented on board, must establish logs. 46 CFR 185.524(d)
2024-07-25 | 7915493 | Sector Boston | 913477 | Official Number (U.S.) | CHAMPAGNE LADY | Passenger Ship | UNITED STATES |  |  |  | 18 - Maritime Labour Convention (Not Applicable to PSC Exams conducted in the U.S.) | 18299 - Other (Conditions of employment) | 16 - Rectify deficiencies w/in 14 days | A marine employer whose vessel is involved in a casualty or incident that is, or is likely to become, a serious marine incident as defined in § 4.03-2 of subchapter A of this chapter shall comply with the requirements of § 4.06 in subchapter A of this chapter. Vessel's confirmation of enrollment consortium certificate expired on 30JUN2024, must provide MI with new certificate.
2024-07-25 | 7966921 | Sector San Juan | 1247653 | Official Number (U.S.) | TOBIAS | Passenger Ship | UNITED STATES |  |  |  | 03 - Water/Weathertight Conditions | 03199 - Other (load lines) | 16 - Rectify deficiencies w/in 14 days | A hatch exposed to the weather must be watertight. Port engine room hatch gasket was torn where it seats on the knife edge. Replace to the satisfaction of the attending marine inspector.
2024-07-25 | 7967198 | Sector Southeast Alaska | 1296562 | Official Number (U.S.) | ST ELISABETH | Passenger Ship | UNITED STATES |  |  |  | 09 - Working and Living Conditions | 09112 - Medical Equipment | 16 - Rectify deficiencies w/in 14 days | A vessel must carry a first-aid kit meeting ISO 18813:2006(E) paragraph 4.12. First aid kit missing list of written expiration dates.
2024-07-25 | 7915493 | Sector Boston | 913477 | Official Number (U.S.) | CHAMPAGNE LADY | Passenger Ship | UNITED STATES |  |  |  | 01 - Certificates & Documentation | 01310 - Signs, indications | 16 - Rectify deficiencies w/in 14 days | On a vessel on which the number of passengers permitted on upper decks is limited by stability criteria, as indicated by the vessel's stability letter, the maximum number of passengers allowed on an upper deck at the entranceway to that deck. Markings for upper deck passenger capacity were not present, must install. 46 CFR 185.602(g)
2024-07-25 | 7915493 | Sector Boston | 913477 | Official Number (U.S.) | CHAMPAGNE LADY | Passenger Ship | UNITED STATES |  |  |  | 07 - Fire Safety | 07199 - Other (fire safety) | 16 - Rectify deficiencies w/in 14 days | Monthly inspections required by NFPA 10 may be conducted by the owner, operator, person-in-charge, or a designated member of the crew. Vessel did not have logs with drills documented on board, must establish logs. 46 CFR 176.810(b)(ii)
2024-07-25 | 7965749 | Sector San Francisco | 661495 | Official Number (U.S.) | LITTLE MERMAID | Passenger Ship | UNITED STATES |  |  |  | 13 - Propulsion and Auxiliary Machinery | 13104 - Bilge pumping arrangements | 10 - Deficiency Rectified | On a vessel of at least 7.9 meters (26 feet) in length, a visual and audible alarm must be provided at the operating station to indicate a high water level in each of the following normally unmanned spaces: A machinery space bilge, bilge well, shaft alley bilge, or other spaces subject to flooding from sea water piping within the space. Bilge high water level in engine room was found inoperable. Operator was able to repair the the alarm and test it in the presence of the MI. 46 CFR 182.530 (a)(2)
2024-07-25 | 7938925 | Marine Safety Unit Brownsville | 944991 | Official Number (U.S.) | XPLORER | Passenger Ship | UNITED STATES |  |  |  | 13 - Propulsion and Auxiliary Machinery | 13101 - Propulsion main engine | 701 - Prior to carriage of passengers/cargo | Propulsion machinery shall be suitable in type and design for propulsion requirements of the hull in which it is installed and capable of operating at a constant marine load under such requirements without exceeding its designed limitations. Port outboard engine overheated during inspection. 46 CFR 182.05-1 (a)
2024-07-25 | 7915493 | Sector Boston | 913477 | Official Number (U.S.) | CHAMPAGNE LADY | Passenger Ship | UNITED STATES |  |  |  | 10 - Safety of Navigation | 10109 - Lights, shapes, sound-signals | 16 - Rectify deficiencies w/in 14 days | The lights prescribed in these Rules shall have an intensity as specified in Annex I to these Rules (33 CFR part 84), so as to be visible at the following minimum ranges of 3 miles. Stern light not illuminating. 33 CFR 83.22(a)(iii)
2024-07-25 | 7953714 | Sector Charleston | 1056274 | Official Number (U.S.) | MARIE CLARE | Towing Vessel | UNITED STATES |  |  |  | 09 - Working and Living Conditions | 09233 - Guards - fencing around dangerous machinery parts | 50 - Rectify deficiencies w/in 30 days | An exposed hazard such as gears and rotating machinery, must be protected by a cover, guard or rail. Center engine red gear access cover was broken, permitting open access to the rotating machinery.
2024-07-25 | 7938925 | Marine Safety Unit Brownsville | 944991 | Official Number (U.S.) | XPLORER | Passenger Ship | UNITED STATES |  |  |  | 04 - Emergency Systems | CG004 - Man Overboard Drill (MOB) | 701 - Prior to carriage of passengers/cargo | At each inspection for certification of a vessel, the owner or managing operator shall be prepared to conduct tests and have the vessel ready for inspection of lifesaving equipment and systems. The Master and crew did not understand their responsibilities for conducting the man overboard drill. 46 CFR 176.808 (a)
2024-07-25 | 7966718 | Sector New York | 1284285 | Official Number (U.S.) | FERRY GODMOTHER | Passenger Ship | UNITED STATES |  |  |  | 02 - Structural Conditions | 02112 - Hull - corrosion | 701 - Prior to carriage of passengers/cargo | Repairs or alterations to the hull that affect the safety of the vessel must not be made without the approval of the cognizant OCMI. Vessel rep reported during a regular scheduled haul-out of the vessel resistance abnormalities in way of the starboard generator keel cooler through contact with the hull. Pitting was observed after removal of the keel cooler. On 1/4 inch plate aluminum pitting up to 1/8 inch was observed. Make permanent repairs in accordance with submitted plan CG Marine Inspector. Keep CG Marine Inspector informed of required, fit-up, NDT and repair stages. 46CFR 176.700(a) - 701(c) - Prior to Passengers
2024-07-25 | 7966777 | Sector Maryland-National Capital Region | 1083710 | Official Number (U.S.) | BROOKS HOOKS | Passenger Ship | UNITED STATES |  |  |  | 07 - Fire Safety | 07126 - Oil accumulation in engine room | 16 - Rectify deficiencies w/in 14 days | 07126 - At each inspection for certification and at every other vessel inspection the bilges and other spaces may be examined to see that there is no excessive accumulation of oil. There was excessive accumulation of oil in the engine compartment. 46 CFR 176.830(b)
2024-07-25 | 7964970 | Sector Long Island Sound | CT6370AF | State Number | COURAGEOUS | Passenger Ship | UNITED STATES |  |  |  | 07 - Fire Safety | 07109 - Fixed fire extinguishing installation | 16 - Rectify deficiencies w/in 14 days | Fixed fire extinguishing system (FIREBOY) is overdue for servicing.
2024-07-25 | 7966777 | Sector Maryland-National Capital Region | 1083710 | Official Number (U.S.) | BROOKS HOOKS | Passenger Ship | UNITED STATES |  |  |  | 11 - Life Saving Appliances | 11118 - Lifejackets incl. provision and disposition | 16 - Rectify deficiencies w/in 14 days | 11118 - An adult life jacket must be provided for each person carried on board a vessel. The vessel is required to carry 40 adult life jackets and there were only 34 on board. The passenger count is reduced to 32 until all required life jackets are on board the vessel. 46 CFR 180.71(a)
2024-07-25 | 7967003 | Sector St Petersburg | 1038571 | Official Number (U.S.) | WESTERN FLYER | Research Ship | UNITED STATES |  |  |  | 01 - Certificates & Documentation | CG001 - Certificate of Inspection (COI) | 17 - Rectify deficiencies prior to departure | Your vessel must undergo an annual inspection within the 3 months before or after each anniversary date, except as specified in § 189.27-5. The anniversary date on the vessel's COI is 07 February 2023, vessel is overdue for its annual inspection. 46 CFR 189.27-1(a) 17C
2024-07-25 | 7966435 | Sector Maryland-National Capital Region | 9267675 | IMO Number | MARTORELL | Ro-Ro Cargo Ship | PANAMA |  | NIPPON KAIJI KYOKAI | PANAMA | 14 - Pollution Prevention | 14104 - Oil filtering equipment | 10 - Deficiency Rectified | Oil filtering equipment referred to in paragraph 2 of this regulation shall comply with paragraph 6 of this regulation. In addition, it shall be provided with alarm arrangements to indicate when this level cannot be maintained. The system shall also be provided with arrangements to ensure that any discharge of oily mixtures is automatically stopped when the oil content of the effluent exceeds 15 parts per million. In considering the design of such equipment and approvals, the Administration shall have regard to the specification recommended by the Organization. PSCO observed on 30JUN2024, ,20APR2024 10MAR2024, the vessel crew recorded that the vessel discharged bilge water through the vessel's Oily Water Separator (OWS) with an average discharge rate of 2.80, 2.47. and 3.76 respectively exceeding the OWS maximum through put of 2.0 cubic meters as stated in the vessel's IOPP. MARPOL ANNEX I 14.7 16ac
2024-07-25 | 7966979 | Sector Puget Sound | 1257842 | Official Number (U.S.) | SALLY FOX | Passenger Ship | UNITED STATES |  |  |  | 02 - Structural Conditions | 02199 - Other (Structural condition) | 16 - Rectify deficiencies w/in 14 days | Port side strut, on the outboard connection to the hull failed. The weld holding the strut to the hull broke.
2024-07-25 | 7938925 | Marine Safety Unit Brownsville | 944991 | Official Number (U.S.) | XPLORER | Passenger Ship | UNITED STATES |  |  |  | 07 - Fire Safety | 07124 - Maintenance of Fire protection systems | 16 - Rectify deficiencies w/in 14 days | Each portable fire extinguisher on a vessel must be of an approved type. MI found two fire extinguishers waisted from corrosion. 46 CFR 181.500 (a)
2024-07-25 | 7966389 | Marine Safety Unit Saipan | 635750 | Official Number (U.S.) | MARIANA | General Dry Cargo Ship | UNITED STATES |  |  |  | 13 - Propulsion and Auxiliary Machinery | 13102 - Auxiliary engine | 17 - Rectify deficiencies prior to departure | All electrical engineering details and installations shall be designed and installed in accordance with subchapter J (Electrical Engineering) of this chapter. In addition to the emergency power sources required under part 112 of this chapter, each self-propelled vessel and each mobile offshore drilling unit must have at least two electric generating sources. The port generator is not operational. The port generator voltage regulator conductor was found melted/damaged, and the crew took preventative actions when the electrical system began to fail by shutting down the generator. The generator windings were tested and found damaged after the incident. 46 CFR § 90.25-1 and 46 CFR § 111.10-3
2024-07-25 | 7967198 | Sector Southeast Alaska | 1296562 | Official Number (U.S.) | ST ELISABETH | Passenger Ship | UNITED STATES |  |  |  | 07 - Fire Safety | 07199 - Other (fire safety) | 10 - Deficiency Rectified | Shutoff valves, installed so as to close against the fuel flow, must be fitted in the fuel supply lines, one at the tank connection and one at the engine end of the fuel line to stop fuel flow when servicing accessories. The shutoff valve at the tank must be manually operable from outside the compartment in which the valve is located. E fuel shut off valve did not fully close.
2024-07-25 | 7938925 | Marine Safety Unit Brownsville | 944991 | Official Number (U.S.) | XPLORER | Passenger Ship | UNITED STATES |  |  |  | 04 - Emergency Systems | 04110 - Abandon ship drills | 701 - Prior to carriage of passengers/cargo | At least once every three months the emergency drills shall be conducted. No drill logs kept onboard. 46 CFR 185.420 (b)
2024-07-25 | 7967307 | Sector Charleston | 9221815 | IMO Number | BUXCLIFF | General Dry Cargo Ship | PORTUGAL | BUREAU VERITAS | BUREAU VERITAS | BUREAU VERITAS | 13 - Propulsion and Auxiliary Machinery | 13108 - Operation of machinery | 10 - Deficiency Rectified | Machinery and associated piping systems and fittings shall be of a design and construction adequate for the service for which they are intended. While vessel was transiting outbound Chief Engineer discovered an indicator valve on the main engine cylinder head #10 was blowing down strong exhaust gases resulting in an abnormal noise. Indicator valve had a failed block screw. 74SOLAS(04) II-1 / 26.1
2024-07-25 | 7965749 | Sector San Francisco | 661495 | Official Number (U.S.) | LITTLE MERMAID | Passenger Ship | UNITED STATES |  |  |  | 11 - Life Saving Appliances | 11117 - Lifebuoys incl. provision and disposition | 10 - Deficiency Rectified | Each life jacket, immersion suit, and ring life buoy must be marked in clearly legible block capital letters with the vessel's name. Vessel name was faded on Port life ring, operator relabeled found satisfactory. 46 CF 185.604 (b)
2024-07-25 | 7967198 | Sector Southeast Alaska | 1296562 | Official Number (U.S.) | ST ELISABETH | Passenger Ship | UNITED STATES |  |  |  | 07 - Fire Safety | 07199 - Other (fire safety) | 16 - Rectify deficiencies w/in 14 days | All machinery and equipment must be installed and maintained in such a manner as to afford adequate protection from fire or machinery failure. Port side diesel fuel tank sight glass has a small leak.
2024-07-25 | 7953714 | Sector Charleston | 1056274 | Official Number (U.S.) | MARIE CLARE | Towing Vessel | UNITED STATES |  |  |  | 13 - Propulsion and Auxiliary Machinery | 13102 - Auxiliary engine | 50 - Rectify deficiencies w/in 30 days | Machinery and electrical systems must be designed and maintained to provide for safe operation of the towing vessel and safety of persons onboard under normal and emergency conditions. Stbd generator found with leaking exhaust manifold gasket.
2024-07-25 | 7966643 | Marine Safety Unit Morgan City | 9553177 | IMO Number | DON FABIAN | Passenger Ship | BOLIVIA |  |  |  | 13 - Propulsion and Auxiliary Machinery | 13102 - Auxiliary engine | 17 - Rectify deficiencies prior to departure | A Main Source of electrical power of sufficient capacity to supply all these services referred to in 2.26.1. Crew reported to Examiners that the port side generator is not operational. CSSCC 2.28.1
2024-07-25 | 7966643 | Marine Safety Unit Morgan City | 9553177 | IMO Number | DON FABIAN | Passenger Ship | BOLIVIA |  |  |  | 01 - Certificates & Documentation | 01199 - Other (certificates) | 17 - Rectify deficiencies prior to departure | The owner or master of every ship to which this code applies ensure that: the condition of the ship and its equipment is maintained with the provisions of this code...vessel is required 02 radar sets per their CCSSC, but only 01 of 02 is operational. CSSCC 1.11.1
2024-07-25 | 7966445 | Sector Delaware Bay | 1348720 | Official Number (U.S.) | CAPTAIN ROBIN | Passenger Ship | UNITED STATES |  |  |  | 02 - Structural Conditions | 02134 - Loading/Ballast condition | 705 - Other - as specified | Vessel must have permanent loading marks placed on each side of the vessel forward and aft to indicate the maximum allowable trim and amidships to indicate the maximum allowable draft. Vessel did not have draft marks. Have Permanent draft marks installed IAW the stability letter prior to next credit dry dock.
2024-07-25 | 7949750 | Sector New Orleans | 994423 | Official Number (U.S.) | SUPER RUNNER | Passenger Ship | UNITED STATES |  |  |  | 13 - Propulsion and Auxiliary Machinery | 13104 - Bilge pumping arrangements | 16 - Rectify deficiencies w/in 14 days | Materials used in piping systems must meet the requirements of this subpart and be otherwise acceptable to the cognizant OCMI. Attending MI discovered essential system failure of overboard bilge valve.
2024-07-25 | 7966611 | Sector San Diego | 1023637 | Official Number (U.S.) | C - TRACTOR 7 | Towing Vessel | UNITED STATES |  |  |  | 13 - Propulsion and Auxiliary Machinery | 13199 - Other (machinery) | 50 - Rectify deficiencies w/in 30 days | All seals and gaskets must be properly maintained to prevent leaks of flammable or combustible liquid. MI found a fitting on the starboard Z-Drive unit that was weeping hydraulic oil. Fix leak at upcoming dry-dock scheduled for August 13, 2024 as discussed. 46 CFR 143.220 50 - Rectify deficiencies w/in 30 days
2024-07-25 | 7949750 | Sector New Orleans | 994423 | Official Number (U.S.) | SUPER RUNNER | Passenger Ship | UNITED STATES |  |  |  | 03 - Water/Weathertight Conditions | 03104 - Cargo & other hatchways | 16 - Rectify deficiencies w/in 14 days | A hatch cover must:(1) Have securing devices; and(2) Be attached to the hatch frame or coaming by hinges, captive chains, or other devices of substantial strength to prevent its loss. Attending MI discovered captive hatch chain for lazarette hatch not connected to vessel.
2024-07-25 | 7949750 | Sector New Orleans | 994423 | Official Number (U.S.) | SUPER RUNNER | Passenger Ship | UNITED STATES |  |  |  | 13 - Propulsion and Auxiliary Machinery | 13199 - Other (machinery) | 16 - Rectify deficiencies w/in 14 days | In systems and applications where flexible hoses are permitted to be clamped, double hose clamping is required where practicable. Attending MI found unapproved hose clamp configuration on generator fuel line.
2024-07-25 | 7967412 | Sector Northern New England | 1324007 | Official Number (U.S.) | VENTURE | Passenger Ship | UNITED STATES |  |  |  | 05 - Radio Communications | 05111 - Satellite EPIRB 406MHz/1.6GHz |  | EPIRB registration expired and hydro relaease needs replaced.
2024-07-25 | 7965749 | Sector San Francisco | 661495 | Official Number (U.S.) | LITTLE MERMAID | Passenger Ship | UNITED STATES |  |  |  | 11 - Life Saving Appliances | 11108 - Inflatable liferafts | 50 - Rectify deficiencies w/in 30 days | Each item of survival craft equipment must be of good quality, and efficient for the purpose it is intended to serve. Unless otherwise stated in this section, each item of equipment carried, whether required under this section or not, must be secured by lashings, stored in lockers, compartments, brackets, or have equivalent mounting or storage arrangements that do not: Adversely affect seaworthiness of the survival craft. Lifefloats had holes damaging them, repair to MI satisfaction. 46 CFR 185.175 (a)(4)
2024-07-25 | 7965749 | Sector San Francisco | 661495 | Official Number (U.S.) | LITTLE MERMAID | Passenger Ship | UNITED STATES |  |  |  | 11 - Life Saving Appliances | 11108 - Inflatable liferafts | 10 - Deficiency Rectified | Each life jacket must be marked with Type I retro reflective material approved in 46 CFR 164.018 or other standard specified by the commandant. 04 Lifejackets had faded retro, MI observed new retro installed. 46 CFR 185.604 (h)
2024-07-25 | 7938925 | Marine Safety Unit Brownsville | 944991 | Official Number (U.S.) | XPLORER | Passenger Ship | UNITED STATES |  |  |  | 11 - Life Saving Appliances | 11117 - Lifebuoys incl. provision and disposition | 16 - Rectify deficiencies w/in 14 days | Each ring life buoy on a vessel must be approved in accordance with § 160.050 in subchapter Q of this chapter. The vessels ring buoy was found with an un-serviceable grab line. 46 CFR 180.70 (b)(1)
2024-07-25 | 7970523 | Marine Safety Unit Cape Cod | 1198722 | Official Number (U.S.) | LOBSTER ROLL | Passenger Ship | UNITED STATES |  |  |  | 13 - Propulsion and Auxiliary Machinery | 13101 - Propulsion main engine | 705 - Other - as specified | The engine head, block, and exhaust manifold must be water-jacketed and cooled by water from a pump that operates whenever the engine is operating. Vessel's starboard engine water pump was observed to be excessively leaking. Repair to satisfaction of attending CG MI within 7 days.
2024-07-25 | 7965132 | Sector Miami | 1075804 | Official Number (U.S.) | ANNELIE | Towing Vessel | UNITED STATES |  |  | UNITED STATES | 07 - Fire Safety | 07199 - Other (fire safety) | 16 - Rectify deficiencies w/in 14 days | Each towing vessel must be maintained and operated so as to minimize fire hazards. Fuel filters systems within engine room that have drain valves on the bottom shall be fitted with a plug to prevent accidental discharge of fuel into the bilge.
2024-07-25 | 7965132 | Sector Miami | 1075804 | Official Number (U.S.) | ANNELIE | Towing Vessel | UNITED STATES |  |  | UNITED STATES | 07 - Fire Safety | 07199 - Other (fire safety) | 16 - Rectify deficiencies w/in 14 days | Electrical equipment and electrical cables must be suitably protected from corrosive environments. Multiple batteries within engine room have corrosion on terminals.
2024-07-25 | 7965132 | Sector Miami | 1075804 | Official Number (U.S.) | ANNELIE | Towing Vessel | UNITED STATES |  |  | UNITED STATES | 11 - Life Saving Appliances | 11128 - Line-throwing appliance | 16 - Rectify deficiencies w/in 14 days | Aditional equipment. The line throwing appliance must have: An auxiliary line that is at least 1,500 feet long, Has a breaking strength of at least 40 kilonewtons and be resistant to deterioration from ultra- violet light
2024-07-25 | 7965132 | Sector Miami | 1075804 | Official Number (U.S.) | ANNELIE | Towing Vessel | UNITED STATES |  |  | UNITED STATES | 14 - Pollution Prevention | 14499 - Other (MARPOL Annex IV) | 10 - Deficiency Rectified | When operating a vessel on a body of water where the discharge of treated or untreated sewage is prohibited by the Environmental Protection Agency under 40 CFR 140.3 or 140.4, the operator must secure each Type I or Type II device in a manner which prevents discharge of treated or untreated sewage. Acceptable methods of securing the device include— (1) Closing the seacock and removing the handle (2) Padlocking the seacock in the closed position (3) Using a non-releasable wire-tie to hold the seacock in the closed position (4) Locking the door to the space enclosing the toilets with a padlock or door handle key lock. MI discovered sewage valve not secured or locked.
2024-07-25 | 7967177 | Sector San Diego | 605959 | Official Number (U.S.) | D M TAPPER | Passenger Ship | UNITED STATES |  |  |  | 07 - Fire Safety | 07109 - Fixed fire extinguishing installation | 705 - Other - as specified | All griddles, broilers, and deep fat fryers must be fitted with a grease extraction hood in compliance with 46 CFR 181.425. A grease extraction hood must be equipped with a dry or wet chemical fire extinguishing system meeting the applicable sections of NFPA 17 or NFPA 17A ... and must be listed by an independent laboratory recognized by the Commandant. Vessel has a griddle with a grease extraction hood but no fire extinguishing system. Install grease extraction hood equipped with a dry or wet chemical fire extinguishing system to the satisfaction of an attending marine inspector at next credit drydock, not later than Jan 1, 2026
2024-07-25 | 7966921 | Sector San Juan | 1247653 | Official Number (U.S.) | TOBIAS | Passenger Ship | UNITED STATES |  |  |  | 05 - Radio Communications | 05111 - Satellite EPIRB 406MHz/1.6GHz | 16 - Rectify deficiencies w/in 14 days | Each disposable hydrostatic release unit must be marked with an expiration date of two years after the date on which the unit is installed. Hydrostatic release unit for EPIRB is expired. Vessel is restricted to operate within 3nm until replaced to the satisfaction of the attending marine inspector.
2024-07-25 | 7967003 | Sector St Petersburg | 1038571 | Official Number (U.S.) | WESTERN FLYER | Research Ship | UNITED STATES |  |  |  | 07 - Fire Safety | 07199 - Other (fire safety) | 17 - Rectify deficiencies prior to departure | Piping subject to internal head pressure from oil in the tank must be fitted with positive shutoff vlaves located at the tank. Marine Inspector identified emergency f/o shut-off valves at the day tank not closing properly. 46 CFR 56.50-60(d)
2024-07-25 | 7966645 | Sector Houston/Galveston | 9214214 | IMO Number | GSL ARCADIA | General Dry Cargo Ship | LIBERIA |  | RINA | RINA | 07 - Fire Safety | 07126 - Oil accumulation in engine room | 17 - Rectify deficiencies prior to departure | THE ARRANGEMENTS FOR THE STOWAGE, DISTRIBUTION, AND UTILIZATION OF OTHER FLAMMABLE OILS EMPLOYED UNDER PRESSURE... SHALL BE SUCH AS TO ENSURE THE SAFETY OF THE SHIP AND PERSONS ON BOARD. PSCO OBSERVED WET FUEL OIL ON F.O. PURIFIER #3, FRONT OF A/E #2, AND ACTIVE FUEL LEAKS ON THE F.O. INJECTORS ON A/E #2 74SOLAS(01)II-1/15.4
2024-07-25 | 7967003 | Sector St Petersburg | 1038571 | Official Number (U.S.) | WESTERN FLYER | Research Ship | UNITED STATES |  |  |  | 07 - Fire Safety | 07106 - Fire detection and alarm system | 705 - Other - as specified | Fire detecting, manual alarm, and supervised patrol systems are not required, but if installed, the systems shall meet the applicable requirements of part 76 of Subchapter H (Passenger Vessels) of this chapter. Marine Inspector identified fire detection panel had not been serviced. Identified trouble alarm on the panel. **Required 7 days to find a company that can service panel.** 7/30/24: Service company scheduled to attend the vessel on 12AUG24. 46 CFR 193.05-1
2024-07-25 | 8016206 | Marine Safety Unit Thousand Islands | NY9258HL | State Number | NY9258HL | Passenger Ship | UNITED STATES |  |  |  | 10 - Safety of Navigation | 10116 - Nautical publications | 10 - Deficiency Rectified | Vessel did not have light list onboard. As appropriate for the intended voyage, all vessels must carry adequate and up-to-date Coast Guard light list
2024-07-25 | 7967581 | Marine Safety Unit Thousand Islands | NY9258ZZ | State Number | NY9258 | UNSPECIFIED | UNITED STATES |  |  |  | 10 - Safety of Navigation | 10116 - Nautical publications | 10 - Deficiency Rectified | Vessel did not have light list onboard. As appropriate for the intended voyage, all vessels must carry adequate and up-to-date Coast Guard light list
2024-07-25 | 8016206 | Marine Safety Unit Thousand Islands | NY9258HL | State Number | NY9258HL | Passenger Ship | UNITED STATES |  |  |  | 99 - Other | 99101 - Other (Safety in general) | 50 - Rectify deficiencies w/in 30 days | Vessel did not have a valid commercial state registration. A valid certificate of number or temporary certificate for that vessel issued by the issuing authority in the State in which the vessel is principally operated
2024-07-25 | 8016206 | Marine Safety Unit Thousand Islands | NY9258HL | State Number | NY9258HL | Passenger Ship | UNITED STATES |  |  |  | 99 - Other | 99101 - Other (Safety in general) | 701 - Prior to carriage of passengers/cargo | Owner/Operator not enrolled in DAPI program. Marine employers shall establish programs for the chemical testing for dangerous drugs on a random basis of crewmembers
2024-07-25 | 7979432 | Marine Safety Detachment Fort Macon | NC3068NC | State Number | JUST RITE | Passenger Ship | UNITED STATES |  |  |  | 09 - Working and Living Conditions | 09209 - Electrical | 50 - Rectify deficiencies w/in 30 days | For a vessel of not more than 19.8 meters (65 feet) in length, the owner may submit specifications, sketches, photographs, line drawings or written descriptions instead of any of the required drawings, provided the required information is adequately detailed and acceptable to the cognizant OCMI. Submit as built Electrical installation plans to this office for OCMI approval.
2024-07-25 | 7967017 | Sector Charleston | 930324 | Official Number (U.S.) | HOLIDAY | Passenger Ship | UNITED STATES |  |  |  | 02 - Structural Conditions | 02199 - Other (Structural condition) | 10 - Deficiency Rectified | The construction and arrangement of a vessel must allow the safe operation of the vessel in accordance with the terms of its Certificate of Inspection giving consideration to provisions for a seaworthy hull. Multiple items were identified that require repairs, not affecting the seaworthiness of the vessel. Drydock dates have been amended next drydock date is due 31Jan2025. 46 CFR 177.100 10c
2024-07-25 | 7967017 | Sector Charleston | 930324 | Official Number (U.S.) | HOLIDAY | Passenger Ship | UNITED STATES |  |  |  | 05 - Radio Communications | 05103 - Main installation | 705 - Other - as specified | Every vessel subject to Part III of Title III of the Communications Act must have a detailed inspection of the radio installation by an FCC-licensed technician in accordance with § 80.59 once every five years. Vessels FCC Radiotelephony Certificate is expired. 47 CFR 80.903 705c - limited to operating 1000ft from shore.
2024-07-25 | 7938925 | Marine Safety Unit Brownsville | 944991 | Official Number (U.S.) | XPLORER | Passenger Ship | UNITED STATES |  |  |  | 13 - Propulsion and Auxiliary Machinery | 13101 - Propulsion main engine | 701 - Prior to carriage of passengers/cargo | All electrical installations shall be to the satisfaction of the Officer in Charge, Marine inspector. Battery conductors found corroded. 46 CFR 183.01-15
2024-07-25 | 7967047 | Sector Delaware Bay | 9185281 | IMO Number | DOLE CHILE | Refrigerated Cargo Ship | BAHAMAS, THE |  | RINA | RINA | 10 - Safety of Navigation | 10117 - Echo sounder | 40 - Rectify deficiencies prior to next US port after sailing foreign | Each vessel must have the following: An echo depth sounding device. PSCO was informed by the vessel that its echo depth sounding device was inoperable.
2024-07-25 | 7967003 | Sector St Petersburg | 1038571 | Official Number (U.S.) | WESTERN FLYER | Research Ship | UNITED STATES |  |  |  | 13 - Propulsion and Auxiliary Machinery | 13104 - Bilge pumping arrangements | 17 - Rectify deficiencies prior to departure | Each hull of a vessel with more than one hull must have at least two means for pumping the bilges in each hull. No multi-hulled vessel may operate unless one of these means is available to pump each bilge. Marine Inspector identified port hull bilge pump is not operational due to piping failure. 46 CFR 56.50-55(e)
2024-07-25 | 7967003 | Sector St Petersburg | 1038571 | Official Number (U.S.) | WESTERN FLYER | Research Ship | UNITED STATES |  |  |  | 99 - Other | 99101 - Other (Safety in general) | 16 - Rectify deficiencies w/in 14 days | The CSO or VSO must ensure an audit of the VSP is performed annually, beginning no later than one year from the initial date of approval and attache a letter ot the VSP certifying that the VSP meets the applicable requirements of this part. Vessel had not conducted and annual audit for VSP. 33 CFR 104.415(b)(1)
2024-07-25 | 7970523 | Marine Safety Unit Cape Cod | 1198722 | Official Number (U.S.) | LOBSTER ROLL | Passenger Ship | UNITED STATES |  |  |  | 02 - Structural Conditions | 02106 - Hull damage impairing seaworthiness | 60 - Rectify deficiencies prior to movement | Whenever damage or deterioration to hull plating or structural members that may affect the seaworthiness of a vessel is discovered or suspected, the cognizant OCMI may conduct an internal structural examination in any affected space, and may require the vessel to be drydocked or taken out of service to assess the extent of the damage, and to effect permanent repairs. Drydock or otherwise determine extent of damage to the vessel to the satisfaction of CG MI. 46 CFR176.600
2024-07-25 | 7967003 | Sector St Petersburg | 1038571 | Official Number (U.S.) | WESTERN FLYER | Research Ship | UNITED STATES |  |  |  | 07 - Fire Safety | 07106 - Fire detection and alarm system | 10 - Deficiency Rectified | Fire detecting, manual alarm, and supervised patrol systems are not required, but if installed, the systems shall meet the applicable requirements of part 76 of Subchapter H (Passenger Vessels) of this chapter. Marine Inspector identified one smoke detector inoperative. Detector replaced in kind and tested satisfactorily. 46 CFR 193.05-1
2024-07-25 | 7980671 | Sector New Orleans | 9749324 | IMO Number | ALFRED N | Tank Ship | MARSHALL ISLANDS |  | AMERICAN BUREAU OF SHIPPING | AMERICAN BUREAU OF SHIPPING | 14 - Pollution Prevention | CG006 - Ballast Water Management System (BMWS) | 40 - Rectify deficiencies prior to next US port after sailing foreign | Following installation, the master, owner, operator, agent, or person in charge of the vessel subject to this subpart must properly maintain the BWMS in accordance with all manufacturer specifications. Ballast water management system was reported as malfunctioning due to 'ecu abnormal' alarm sounding during ballasting operations.
2024-07-25 | 7967581 | Marine Safety Unit Thousand Islands | NY9258ZZ | State Number | NY9258 | UNSPECIFIED | UNITED STATES |  |  |  | 99 - Other | 99101 - Other (Safety in general) | 50 - Rectify deficiencies w/in 30 days | Vessel did not have a valid commercial state registration. A valid certificate of number or temporary certificate for that vessel issued by the issuing authority in the State in which the vessel is principally operated
2024-07-25 | 7967003 | Sector St Petersburg | 1038571 | Official Number (U.S.) | WESTERN FLYER | Research Ship | UNITED STATES |  |  |  | 99 - Other | 99101 - Other (Safety in general) | 50 - Rectify deficiencies w/in 30 days | Vessel security exercises must be conducted at least once each calendar year, with no more than 18 months between exercises. No documentation provided for the last completed security exercise. 33 CFR 104.230(c)(1)
2024-07-25 | 7970568 | Sector Mobile | 1214478 | Official Number (U.S.) | BUFFALO 805 | Barge | UNITED STATES |  |  |  | 02 - Structural Conditions | 02107 - Ballast, fuel and other tanks | 705 - Other - as specified | The person in charge of a vessel towing a tank barge that need not be manned, and each of them, shall be responsible for monitoring the security and integrity of the tank barge and for ensuring adherence to proper safety precautions. These responsibilities include: ensuring.... neither leaks cargo into the water, voids, or cofferdams nor leaks water into the tanks, voids, or cofferdams;...Ensuing that periodic checks are made of every tank barge in the tow for leakage of cargo into the water, voids, or cofferdams and for leakage of water into the tanks, voids, or cofferdams. Due to grounding the vessel, Sector Mobile requires hourly rounds of voids for indication of flooding until satisfactory survey report prior to continuing transit to New Orleans is received by OCMI. Should conditions change, notify the local OCMI immediately.
2024-07-25 | 7915493 | Sector Boston | 913477 | Official Number (U.S.) | CHAMPAGNE LADY | Passenger Ship | UNITED STATES |  |  |  | 02 - Structural Conditions | 02108 - Electrical installations in general | 16 - Rectify deficiencies w/in 14 days | Protect passengers, crew, other persons, and the vessel from electrical hazards, including fire, caused by or originating in electrical equipment, and electrical shock. Main switchboard missing knock-out plates, allowing possible electrical shock to crew. Must be corrected. 46 CFR 183.200(b)
2024-07-25 | 7967003 | Sector St Petersburg | 1038571 | Official Number (U.S.) | WESTERN FLYER | Research Ship | UNITED STATES |  |  |  | 07 - Fire Safety | 07116 - Ventilation | 50 - Rectify deficiencies w/in 30 days | Means shall be provided for closing all other openings to the space protected from ouside the space. Marine Inspector identified port and stbd ventilation closures not sealing properly. 7/30/24: Temporary seals have been installed. 46 CFR 193.15-35(c)
2024-07-25 | 7966645 | Sector Houston/Galveston | 9214214 | IMO Number | GSL ARCADIA | General Dry Cargo Ship | LIBERIA |  | RINA | RINA | 11 - Life Saving Appliances | 11110 - Stowage and provision of liferafts | 17 - Rectify deficiencies prior to departure | ALL LIFE-SAVING APPLIANCES AND ARRANGEMENTS SHALL COMPLY WITH THE APPLICABLE REQUIREMENTS OF THE CODE. AS FAR AS PRACTICABLE WATERTIGHT, EXCEPT FOR DRAIN HOLES IN THE CONTAINER BOTTOM LSA CODE IV/ 4.2.6.1.3
2024-07-25 | 7966491 | Marine Safety Unit Chicago | IL8800KW | State Number | TENDER 10 | Passenger Ship | UNITED STATES |  |  |  | 13 - Propulsion and Auxiliary Machinery | 13101 - Propulsion main engine | 50 - Rectify deficiencies w/in 30 days | A vessel must comply with requirements for station license as set forth in 47 CFR part 80. The vessel mster Richard Bossberg does not have a Marine Radio Operator permit. Provide marine radio operator permit.
2024-07-25 | 7967775 | Sector San Diego | 535376 | Official Number (U.S.) | CORTEZ | Passenger Ship | UNITED STATES |  |  |  | 13 - Propulsion and Auxiliary Machinery | 13108 - Operation of machinery | 17 - Rectify deficiencies prior to departure | Vessel was unable to restart MDEs or gen-set due to inoperable start battery. Repair/replace starting battery prior to departure.
2024-07-25 | 7949750 | Sector New Orleans | 994423 | Official Number (U.S.) | SUPER RUNNER | Passenger Ship | UNITED STATES |  |  |  | 13 - Propulsion and Auxiliary Machinery | 13101 - Propulsion main engine | 16 - Rectify deficiencies w/in 14 days | The exhaust pipe cooling water system must comply with the requirements of this paragraph. Attending MI discovered main diesel engine exhaust water leaking into engine room in the vicinity of vessel electrical systems.
2024-07-25 | 7966491 | Marine Safety Unit Chicago | IL8800KW | State Number | TENDER 10 | Passenger Ship | UNITED STATES |  |  |  | 01 - Certificates & Documentation | 01203 - Certificates for radio personnel | 50 - Rectify deficiencies w/in 30 days | At each inspection the owner shall be prepared to conduct tests of the main propulsion machinery. The main propulsion engine is inoperable. Prove proper operation of the same.
2024-07-25 | 7965132 | Sector Miami | 1075804 | Official Number (U.S.) | ANNELIE | Towing Vessel | UNITED STATES |  |  | UNITED STATES | 13 - Propulsion and Auxiliary Machinery | 13101 - Propulsion main engine | 60 - Rectify deficiencies prior to movement | To stop the flow of fuel in the event of a fire or break in the fuel line, a remote fuel shutoff valve must be fitted on any fuel line that supplies fuel directly to a propulsion engine. Fuel shut off valve for ship propulsion did not operate properly.
2024-07-25 | 7966491 | Marine Safety Unit Chicago | IL8800KW | State Number | TENDER 10 | Passenger Ship | UNITED STATES |  |  |  | 07 - Fire Safety | 07123 - Operation of Fire protection systems | 10 - Deficiency Rectified | A pre engineered fixed gas fire extinguishing system must automatically shut down the maine engine and must have visual and audible alarms at the operating station. Conduct tests and shutdowns of alarms in presence of a USCG inspector.
2024-07-25 | 7967003 | Sector St Petersburg | 1038571 | Official Number (U.S.) | WESTERN FLYER | Research Ship | UNITED STATES |  |  |  | 07 - Fire Safety | 07110 - Fire fighting equipment and appliances | 10 - Deficiency Rectified | Each section of firehose must bge lined commercial firehose that conforms to Underwriters Laboratories, Inc. Standard 19 or Federal Specification ZZ-H-451E. Hose that bears the label of Underwriters Laboratories, Inc. as lined firehose is accepted as conforming to this requirement. Marine Inspector identified a pihhole leak in one section of 50' fire hose. Hose replaced in kind and tested satisfactorily. 46 CFR 95.10-10(n)
2024-07-25 | 7966921 | Sector San Juan | 1247653 | Official Number (U.S.) | TOBIAS | Passenger Ship | UNITED STATES |  |  |  | 10 - Safety of Navigation | 10109 - Lights, shapes, sound-signals | 17 - Rectify deficiencies prior to departure | The Rules concerning lights shall be complied with from sunset to sunrise. Stbd navigation light not working. Restricted to daytime operations until replaced to the satisfaction of the attending marine inspector.
2024-07-25 | 7966645 | Sector Houston/Galveston | 9214214 | IMO Number | GSL ARCADIA | General Dry Cargo Ship | LIBERIA |  | RINA | RINA | 12 - Dangerous Goods | 12112 - Dangerous goods / harmful substances in pack. form | 10 - Deficiency Rectified | THE CARRIER, ITS AGENTS, AND ANY PERSON DESIGNATED FOR THIS PURPOSE BY THE CARRIER OR ITS AGENTS MUST PREPARE A DANGEROUS CARGO MANIFEST. IT MUST CONTAIN THE FOLLOWING INFORMATION: STOWAGE LOCATION OF HAZARDOUS MATERIAL ON BOARD. PSCO OBSERVED NO STOWAGE LOCATIONS LISTED ON THE DANGEROUS CARGO MANIFEST FOR ANY HAZARDOUS MATERIAL ON BOARD. 49CFR176.30(a)(7)
2024-07-25 | 7966645 | Sector Houston/Galveston | 9214214 | IMO Number | GSL ARCADIA | General Dry Cargo Ship | LIBERIA |  | RINA | RINA | 15 - Safety Management Systems (ISM) | 15109 - Maintenance of the ship and equipment |  | IN MEETING THESE REQUIREMENTS, THE COMPANY SHOULD ENSURE THAT INSPECTIONS ARE HELD AT APPROPRIATE INTERVALS; ANY NON CONFORMITY IS REPORTED, WITH ITS POSSIBLE CAUSE, IF KNOWN; APPROPRIATE CORRECTIVE ACTION IS TAKEN AND RECORDS OF THESE ACTIVITES ARE MAINTAINED. THE COMPANY SHOULD ESTABLISH PROCEDURES TO ENSURE THAT THE SHIP IS MAINTAINED IN CONFORMITY WITH THE PROVISIONS OF THE RELEVANT RULES AND REGULATIONS AND WITH ANY ADDITIONAL REQUIREMENTS WHICH MAY BE ESTABLISHED BY THE COMPANY. PSCO OBSERVED CREW NOT FOLLOWING LOCK OUT/TAG OUT PROCEDURES OR MAINTAINING LOG. ADDITIONALLY, PSCO OBSERVED CREWMEMBER WORKING ALOFT WHILE INSERTING FPD FOR LIFEBOAT, APPROXIMATELY 5-6 METERS ABOVE DECK, WITHOUT A HARNESS PER SMS PROCEDURES. FINALLY, PSCO OBSERVED CREW NOT PERFORMING ROUTINE MAINTENENCE AS EVIDENCED BY OIL LEAKS/CONDITION OF ENGINE ROOM AND CONDITION OF LIFERAFTS. INTERNAL ISM AUDIT REQUIRED 90 DAYS. 74SOLAS(20) IX/3.1 ISM CODE 10.1
2024-07-25 | 7967198 | Sector Southeast Alaska | 1296562 | Official Number (U.S.) | ST ELISABETH | Passenger Ship | UNITED STATES |  |  |  | 07 - Fire Safety | 07199 - Other (fire safety) | 16 - Rectify deficiencies w/in 14 days | Each battery must be located as high above the bilge as practicable, secured to protect against shifting with the roll and pitch of the vessel, and free from exposure to water splash or spray. Secure engine room battery covers with a strap.
2024-07-26 | 7967522 | Marine Safety Detachment Nags Head | 291942 | Official Number (U.S.) | CRYSTAL DAWN CORP | Passenger Ship | UNITED STATES |  |  |  | 11 - Life Saving Appliances | 11117 - Lifebuoys incl. provision and disposition | 16 - Rectify deficiencies w/in 14 days | A vessel must carry on floating water light secured around the body of the ring life buoy. Water light was not secured around the buoy or working.
2024-07-26 | 7967522 | Marine Safety Detachment Nags Head | 291942 | Official Number (U.S.) | CRYSTAL DAWN CORP | Passenger Ship | UNITED STATES |  |  |  | 03 - Water/Weathertight Conditions | 03199 - Other (load lines) | 701 - Prior to carriage of passengers/cargo | The construction and arrangement of a vessel must allow the safe operation of the vessel in accordance with the terms of its Certificate of Inspection giving consideration to provisions for a seaworthy hull . Small water leak at old transducer in the forward storage space.
2024-07-26 | 7967427 | Sector Virginia | 9470404 | IMO Number | GOLDEN OPAL | General Dry Cargo Ship | MARSHALL ISLANDS |  | LLOYD'S REGISTER OF SHIPPING | LLOYD'S REGISTER OF SHIPPING | 11 - Life Saving Appliances | 11104 - Rescue boats | 17 - Rectify deficiencies prior to departure | Before the ship leaves port and at all times during the voyage, all lifesaving appliances shall be in working order and ready for immediate use. Rescue boat engine was not able to start during exam. 74SOLAS(20)III/20.2 17ac
2024-07-26 | 7967490 | Sector Northern Great Lakes | 556460 | Official Number (U.S.) | H. LEE WHITE | Bulk Carrier | UNITED STATES |  |  |  | 02 - Structural Conditions | 02106 - Hull damage impairing seaworthiness | 17 - Rectify deficiencies prior to departure | A survey, either general or partial, according to the circumstances, shall be made every time an accident occurs or a defect is discovered which affects the safety of the vessel or the efficacy or completeness of its lifesaving appliances, fire-fighting or other equipment, or whenever any important repairs or renewals are made. The survey shall be such as to insure that the necessary repairs or renewals have been effectively made, that the material and the workmanship of such repairs or renewals are in all respects satisfactory, and that the vessel complies in all respects with the regulations in this subchapter. Vessel shall conduct adequate post-grounding damage survey prior to departing Marquette, MI. 46 CFR 91.30-1/17/ac
2024-07-26 | 7966519 | Sector Miami | 9944728 | IMO Number | COSTA VI | General Dry Cargo Ship | PANAMA | OVERSEAS MARINE CERTIFICATION SERVICES,INC |  |  | 11 - Life Saving Appliances | 11117 - Lifebuoys incl. provision and disposition | 10 - Deficiency Rectified | Life bouys shall be so stowed as to be capable of being rapidly cast loose, and not permanently secured in any way. The forward port and starboard side buoys were blocked by chains, preventing buoys from being rapidly cast loose. CCSSC 4.12.5.2
2024-07-26 | 7967864 | Sector Columbia River | 570876 | Official Number (U.S.) | USNS MERCY | Miscellaneous Vessel | UNITED STATES |  |  |  | 11 - Life Saving Appliances | 11112 - Launching arrangements for survival craft | 50 - Rectify deficiencies w/in 30 days | Before the vessel leaves port and at all times during the voyage, each lifesaving appliance must be in working order and ready for immediate use. The No. 7 Liferaft Davit was found to be inoperable due to excessive wastage of the gear box.
2024-07-26 | 7967522 | Marine Safety Detachment Nags Head | 291942 | Official Number (U.S.) | CRYSTAL DAWN CORP | Passenger Ship | UNITED STATES |  |  |  | 18 - Maritime Labour Convention (Not Applicable to PSC Exams conducted in the U.S.) | 18299 - Other (Conditions of employment) | 16 - Rectify deficiencies w/in 14 days | Marine employers shall establish programs for the chemical testing for dangerous drugs on a random basis of crew members on inspected vessels. Provide a list of all crew members currently enrolled in the drug and alcohol program.
2024-07-26 | 7966579 | Sector Mobile | 1329691 | Official Number (U.S.) | BOB HOPE | Miscellaneous Vessel | UNITED STATES |  |  |  | 07 - Fire Safety | 07105 - Fire doors/openings in fire-resisting divisions | 17 - Rectify deficiencies prior to departure | Doors in fire-resisting divisions are required to be self-closing. The fire door leading to passage 1-87-2 from the galley becomes jammed on the deck when opened completely and will not self close. 74SOLAS(97)II-2/47.2
2024-07-26 | 7963149 | Sector San Juan | 9138094 | IMO Number | SHEILA ANN | Bulk Carrier | BAHAMAS, THE |  | LLOYD'S REGISTER OF SHIPPING | LLOYD'S REGISTER OF SHIPPING | 07 - Fire Safety | 07123 - Operation of Fire protection systems | 10 - Deficiency Rectified | All other types of cargo spaces shall be fitted with either a fixed fire detection and fire alarm system or a sample extraction smoke detection system complying with the requirements of the fire safety systems code. PSCO obererved active air leak in sample extraction smoke detection system in CO2 room. SOLA 74 (2020) II-1/3.3
2024-07-26 | 7967838 | Sector Southeast Alaska | 9104005 | IMO Number | GRAND PRINCESS | Passenger Ship | BERMUDA | LLOYD'S REGISTER OF SHIPPING | BERMUDA | BERMUDA | 07 - Fire Safety | 07120 - Means of escape | 10 - Deficiency Rectified | Within the perimeter of such stairway enclosures, only public toilets, lockers of non-combustible material providing storage for non-hazardous safety equipment and open information counters are permitted. On deck 6,forward, by the bosun's store, PSCO observed plastic bins storing plastic bags of unsorted garbage. 74 SOLAS 97 II-2/29.2.
2024-07-26 | 7905859 | Marine Safety Unit Chicago | 1157175 | Official Number (U.S.) | CBC 50 | Barge | UNITED STATES |  |  |  | 06 - Cargo Operations Including Equipment | 06199 - Other (cargo) | 10 - Deficiency Rectified | The cargo pump pressure gage shall be tested once a year for accuracy. The gage is reading 4 psi with no pressure applied. Calibrate or replace the cargo pump gage.
2024-07-26 | 7966312 | U.S. COAST GUARD FORCES MICRONESIA/SECTOR GUAM | 1037794 | Official Number (U.S.) | SEA FANTASY | Passenger Ship | UNITED STATES |  |  |  | 11 - Life Saving Appliances | 11117 - Lifebuoys incl. provision and disposition | 705 - Other - as specified | Each battery used in an item of lifesaving equipment, except inflatable survival craft equipment, must be replaced during the annual inspection if the expiration date of the battery has passed. The life buoy floating water light's battery is expired. Vessel is restricted to daylight operations only.
2024-07-26 | 7967838 | Sector Southeast Alaska | 9104005 | IMO Number | GRAND PRINCESS | Passenger Ship | BERMUDA | LLOYD'S REGISTER OF SHIPPING | BERMUDA | BERMUDA | 07 - Fire Safety | 07105 - Fire doors/openings in fire-resisting divisions | 17 - Rectify deficiencies prior to departure | Fire doors in main vertical zone bulkheads and stairway enclosures shall be self-closing and shall have an approximately uniform rate of closure of no more than 40 s and no less than 10 s. PSCO observed fire screen doors 01.05.05 and 5.03.03 did not close when tested. SOLAS 97 II-2/30.4.1 17 c
2024-07-26 | 7967838 | Sector Southeast Alaska | 9104005 | IMO Number | GRAND PRINCESS | Passenger Ship | BERMUDA | LLOYD'S REGISTER OF SHIPPING | BERMUDA | BERMUDA | 07 - Fire Safety | 07105 - Fire doors/openings in fire-resisting divisions | 10 - Deficiency Rectified | Cabin doors in ``B'' class divisions shall be of a self-closing type. Hold-backs are not permitted. PSCO observed cabin 3342 door unable to lock in the closed position. 74 SOLAS 97 II-2/31.1.2
2024-07-26 | 7967633 | Marine Safety Unit Texas City | 1262974 | Official Number (U.S.) | LCP 8 | Barge | UNITED STATES |  |  |  | 02 - Structural Conditions | 02106 - Hull damage impairing seaworthiness | 701 - Prior to carriage of passengers/cargo | All tank vessels, the construction or conversion of which is started on or after July 1, 1951, shall conform to the requirements in this subpart in construction of hulls. The hull and deckhouses shall be of steel or iron construction except that the pilothouse and decks over quarters may be constructed of wood. Scantlings, material, and workmanship, subdivision of cargo spaces, fitting of cofferdams, and testing of tanks shall be at least equivalent to the requirements of the American Bureau of Shipping or other recognized classification society. Vessel reported damage to port side shell located amidships above the waterline stretching from the #2 tank to #4 tank. Vessel owner to conduct roving watch ensuring no further water ingress into void space until the following requirements are met: 1) Vessel to cut and patch entirety of impact area. Vessel is authorized one time transit and discharge to enact permanent repairs to the satisfaction of the Coast Guard. 46 CFR 32-60.1(a) 701ac
2024-07-26 | 7966312 | U.S. COAST GUARD FORCES MICRONESIA/SECTOR GUAM | 1037794 | Official Number (U.S.) | SEA FANTASY | Passenger Ship | UNITED STATES |  |  |  | 13 - Propulsion and Auxiliary Machinery | 13101 - Propulsion main engine | 17 - Rectify deficiencies prior to departure | Propulsion engine must be suitable in type and design for propulsion requirements of the hull in which it is installed and capable of operating at constant marine load under such requirements without exceeding its designed limitations. During starting of the port engine, the electrical harness shorted and grounded. Make permanent repairs and prove proper operation of the port engine to the satisfaction of the attending Marine Inspector prior to departure.
2024-07-26 | 7966579 | Sector Mobile | 1329691 | Official Number (U.S.) | BOB HOPE | Miscellaneous Vessel | UNITED STATES |  |  |  | 04 - Emergency Systems | 04101 - Public address system | 17 - Rectify deficiencies prior to departure | The general emergency alarm system shall be supplemented by either a public address system or other suitable means of communication. The public address system enable the broadcast of messages into all spaces where crew members are normally present. Several speakers on the aft 02, 03, and 04 decks were inoperable. 74SOLAS(97)III/6.4.2
2024-07-26 | 7967776 | Resident Inspection Office St. Croix | 1060822 | Official Number (U.S.) | WAVE DANCER | Passenger Ship | UNITED STATES |  |  |  | 13 - Propulsion and Auxiliary Machinery | 13101 - Propulsion main engine | 17 - Rectify deficiencies prior to departure | Propulsion machinery must be suitable in type and design for propulsion requirements of the hull in which it is installed and capable of operating at constant marine load under such requirements without exceeding its designed limitations. Vessel's engine was unable to shift when approaching the dock at the end of an excursion. Vessel to prove completed engine maintenance and repairs and conduct a sea trial to the satisfaction of the attending Marine Inspector prior to the carriage of passengers.
2024-07-26 | 7966579 | Sector Mobile | 1329691 | Official Number (U.S.) | BOB HOPE | Miscellaneous Vessel | UNITED STATES |  |  |  | 08 - Alarms | 08101 - General alarm | 17 - Rectify deficiencies prior to departure | The general emergency alarm systm shall be audible throughout all the accommodation and normal crew working spaces and open decks. The general alarm could not be heard on the aft portions of the 02, 03, and 04 open decks. 74SOLAS(97)III/50
2024-07-26 | 7967387 | Marine Safety Unit Paducah | 270754 | Official Number (U.S.) | ELECTRA | Towing Vessel | UNITED STATES |  |  |  | 07 - Fire Safety | 07199 - Other (fire safety) | 16 - Rectify deficiencies w/in 14 days | Electrical systems and equipment must function properly and minimize system failures and fire and shock hazards. Vessels generator and prime mover are covered in oil. Determine source of oil and repair to the satisfaction of an attending Marine Inspector. The vessels TPO has the option to clear this deficiency with notification to the local OCMI within 72-hours in accordance with CG-CVC Policy Letter 17-10. 46 CFR 143.400(a)
2024-07-26 | 7967387 | Marine Safety Unit Paducah | 270754 | Official Number (U.S.) | ELECTRA | Towing Vessel | UNITED STATES |  |  |  | 13 - Propulsion and Auxiliary Machinery | 13199 - Other (machinery) | 16 - Rectify deficiencies w/in 14 days | All seals and gaskets must be properly maintained to prevent leaks of flammable or combustible liquid into the machinery space. Generator fuel line was found with minor leak. Repair leak to the satisfaction of an attending Marine Inspector. The vessels TPO has the option to clear this deficiency with notification to the local OCMI within 72-hours in accordance with CG-CVC Policy Letter 17-10. 46 CFR 143.220(a)
2024-07-26 | 7967513 | Marine Safety Unit Port Canaveral | 9880001 | IMO Number | UTOPIA OF THE SEAS | Passenger Ship | BAHAMAS, THE |  |  |  | 02 - Structural Conditions | 02105 - Steering gear | 16 - Rectify deficiencies w/in 14 days | The condition of the ship and its equipment shall be maintained to confrom with the provisins of the present regualtions to ensure that the ship in all respects will remain fit to proceed to sea without danger to the ship or persons onboard. On July 26th while mooring to Terminal 1 in Port Canaveral the ship loss the Starboard Azipod for six minutes with an error of "current below the limit" with unknow resolution or root cause of the incident. 02105 - 74 SOLAS 20 I/11 - 16ab
2024-07-26 | 7967611 | Marine Safety Unit Texas City | 581985 | Official Number (U.S.) | BUBBA-JOHN | Towing Vessel | UNITED STATES |  |  |  | 13 - Propulsion and Auxiliary Machinery | 13199 - Other (machinery) | 16 - Rectify deficiencies w/in 14 days | Machinery and electrical systems must be designed and maintained to provide for safe operation of the towing vessel and safety of persons onboard under normal and operating conditions. Inspection team observed missing cover on electrical box for Port Engine. 46 CFR 143.205(a)
2024-07-26 | 7974684 | Sector Long Island Sound | 901180 | Official Number (U.S.) | PARK CITY | Passenger Ship | UNITED STATES |  |  |  | 10 - Safety of Navigation | 10133 - Bridge operation | 701 - Prior to carriage of passengers/cargo | Provide tech/engineers report regarding failure of Twin Disc system & ability to switch stations (main station to bridge wings). Prior to carriage of passengers.
2024-07-26 | 7974684 | Sector Long Island Sound | 901180 | Official Number (U.S.) | PARK CITY | Passenger Ship | UNITED STATES |  |  |  | 02 - Structural Conditions | 02122 - Openings to cargo area, doors, ... scuttles | 50 - Rectify deficiencies w/in 30 days | Crop and renew damaged steel in way of bow stem and ramp. 46 CFR 72.01-15
2024-07-26 | 7967776 | Resident Inspection Office St. Croix | 1060822 | Official Number (U.S.) | WAVE DANCER | Passenger Ship | UNITED STATES |  |  |  | 02 - Structural Conditions | 02120 - Marking of IMO number | 16 - Rectify deficiencies w/in 14 days | Replace state registration numbers and child life jacket labels found to be faded.
2024-07-26 | 7942845 | Marine Safety Unit Pittsburgh | 577517 | Official Number (U.S.) | PAUL MCGINNESS | Towing Vessel | UNITED STATES |  |  |  | 08 - Alarms | 08199 - Other (alarms) | 17 - Rectify deficiencies prior to departure | Each towing vessel must have a reliable means to provide notification when an emergency condition exists or an essential system develops problems that require attention. The following alarms must be provided: high bilge levels, be visible and audible at each operating station. The high bilge alarm was not audible or visible from the pilothouse. Repair the alarm and provide OCMI with tech report and video evidence that the system is restored. This may be done directly or through the TPO.
2024-07-26 | 7967838 | Sector Southeast Alaska | 9104005 | IMO Number | GRAND PRINCESS | Passenger Ship | BERMUDA | LLOYD'S REGISTER OF SHIPPING | BERMUDA | BERMUDA | 07 - Fire Safety | 07123 - Operation of Fire protection systems | 17 - Rectify deficiencies prior to departure | Fire protection systems and fire-fighting systems and appliances shall be maintained ready for use. PSCO observed a 6 ft high pile of unsorted garbage including hard plastic, food waste, paper, and other items in the recycling center. The pile of garbage extended into the recycling center blocking access to the space's fixed foam system activation point. Ship's crew stated that this system was not in accordance with the ship's procedures. 74 SOLAS 20 II-2/14.1.1
2024-07-26 | 7967793 | Sector San Francisco | 1306839 | Official Number (U.S.) | SEA CHANGE | Passenger Ship | UNITED STATES |  |  |  | 02 - Structural Conditions | 02108 - Electrical installations in general | 701 - Prior to carriage of passengers/cargo | Electrical equipment on a vessel must be installed and maintained to: Provide services necessary for safety under normal and emergency conditions. Vessel self reported house battery selector switch inoperable. Repair to the satisfaction of the marine inspector. 46 CFR 183.200(a)
2024-07-26 | 7967711 | Sector Northern Great Lakes | 931031 | Official Number (U.S.) | RADISSON | Passenger Ship | UNITED STATES |  |  |  | 13 - Propulsion and Auxiliary Machinery | 13101 - Propulsion main engine | 701 - Prior to carriage of passengers/cargo | Propulsion machinery must be suitable in type and design for propulsion requirements of the hull in which it is installed and capable of operating at constant marine load under such requirements without exceeding its designed limitations. Repair starboard engine to the satisfaction of the OCMI. 46 CFR 182.200(a) / 701 / c
2024-07-26 | 7986152 | Sector New Orleans | 984248 | Official Number (U.S.) | BLUE RUNNER | Passenger Ship | UNITED STATES |  |  |  | 99 - Other | 99101 - Other (Safety in general) | 60 - Rectify deficiencies prior to movement | Your vessel must undergo an annual inspection within the 3 months before or after each anniversary date. You must contact the cognizant OCMI to schedule an inspection at a time and place which he or she approves. Vessel failed to contact OCMI to undergo annual inspection prior to 16APR2024.
2024-07-26 | 7967780 | Sector Northern Great Lakes | 278860 | Official Number (U.S.) | OTTAWA | Passenger Ship | UNITED STATES |  |  |  | 02 - Structural Conditions | 02199 - Other (Structural condition) | 701 - Prior to carriage of passengers/cargo | The construction and arrangement of a vessel must allow the safe operation of the vessel in accordance with the terms of its Certificate of Inspection giving consideration to provisions for a seaworthy hull, protection against fire, means of escape in case of a sudden unexpected casualty, guards and rails in hazardous places, ventilation of enclosed spaces, and necessary facilities for passengers and crew. Vessel made notification that the port shaft tube was installed incorrectly causing the port shaft to overheat. Make repairs to the port shaft tube to the satisfaction of the OCMI. 46 CFR 177.100 / 701 / c
2024-07-26 | 7967611 | Marine Safety Unit Texas City | 581985 | Official Number (U.S.) | BUBBA-JOHN | Towing Vessel | UNITED STATES |  |  |  | 07 - Fire Safety | 07114 - Remote Means of control (opening,pumps,ventilation,etc.) Machinery spaces | 60 - Rectify deficiencies prior to movement | To stop the flow of fuel in the event of a fire or break in the fuel line, a remote fuel shut off valve must be fitted on any fuel line that supplies fuel to a propulsion engine or generator prime mover. Wire rope failed to operate fuel shut-off valves each time the pull station was activated. 46 CFR 143.260(a)
2024-07-26 | 7970601 | Sector Northern New England | 990491 | Official Number (U.S.) | ESCAPE | Passenger Ship | UNITED STATES |  |  |  | 11 - Life Saving Appliances | 11117 - Lifebuoys incl. provision and disposition | 16 - Rectify deficiencies w/in 14 days
2024-07-26 | 7967793 | Sector San Francisco | 1306839 | Official Number (U.S.) | SEA CHANGE | Passenger Ship | UNITED STATES |  |  |  | 13 - Propulsion and Auxiliary Machinery | 13101 - Propulsion main engine | 701 - Prior to carriage of passengers/cargo | Propulsion machinery must be suitable in type and design for propulsion requirements of the hull in which it is installed. Vessel self reported port side propulsion unable to engage due to unknown causes. Repair and provide causal analysis to the satisfaction of the marine inspector. 46 CFR 182.200(a)
2024-07-26 | 7967564 | Sector Delaware Bay | 560370 | Official Number (U.S.) | NEW JERSEY | Passenger Ship | UNITED STATES |  |  |  | 11 - Life Saving Appliances | 11199 - Other (life saving) | 50 - Rectify deficiencies w/in 30 days | Tests and inspections of the lifesaving equipment shall be carried out during each inspection for renewal of certification and periodic inspection. MI observed numerous expired items in the first aid kit/bag at the operating station. Remove and replace expired items from medical kits onboard.
2024-07-26 | 7967611 | Marine Safety Unit Texas City | 581985 | Official Number (U.S.) | BUBBA-JOHN | Towing Vessel | UNITED STATES |  |  |  | 11 - Life Saving Appliances | 11127 - Buoyant apparatus | 16 - Rectify deficiencies w/in 14 days | All lifesaving equipment must be tested and maintained in accordance with the minimum requirements of 199.190. Bouyant apparatus on aft deck was not properly labled with vessel name in block letters.
2024-07-26 | 7967564 | Sector Delaware Bay | 560370 | Official Number (U.S.) | NEW JERSEY | Passenger Ship | UNITED STATES |  |  |  | 03 - Water/Weathertight Conditions | 03107 - Doors | 50 - Rectify deficiencies w/in 30 days | The general requirement for doors, other than watertight doors, are as follows:(1) All doors shall be capable of operation from either side by 1 person. Port side amidships salon door on the upper deck is inoperable due to a broken closing mechanism. Repair to the satisfaction of MI.
2024-07-26 | 7967537 | Sector New York | 628991 | Official Number (U.S.) | DIANE B | Towing Vessel | UNITED STATES |  |  |  | 02 - Structural Conditions | 02111 - Beams, frames, floors-corrosion | 705 - Other - as specified | An internal structural examination consists of of a complete examination of vessel's main strength members, including internal framing. Swash bulkheads in the steering lazarette were found wasted and holed.
2024-07-26 | 7982899 | Sector New Orleans | 596863 | Official Number (U.S.) | SEA ROBIN | Passenger Ship | UNITED STATES |  |  |  | 99 - Other | 99101 - Other (Safety in general) | 60 - Rectify deficiencies prior to movement | Your vessel must undergo an annual inspection within the 3 months before or after each anniversary date. You must contact the cognizant OCMI to schedule an inspection at a time and place which he or she approves. Vessel failed to contact OCMI to undergo annual inspection prior to 18MAY2024.
2024-07-26 | 7986133 | Sector New Orleans | 653331 | Official Number (U.S.) | CAPT. JIM RHODES | Passenger Ship | UNITED STATES |  |  |  | 99 - Other | 99101 - Other (Safety in general) | 60 - Rectify deficiencies prior to movement | Your vessel must undergo an annual inspection within the 3 months before or after each anniversary date. You must contact the cognizant OCMI to schedule an inspection at a time and place which he or she approves. Vessel failed to contact OCMI to undergo annual inspection prior to 18MAY2024.
2024-07-26 | 7986127 | Sector New Orleans | 624734 | Official Number (U.S.) | MR LEROY | Passenger Ship | UNITED STATES |  |  |  | 99 - Other | 99101 - Other (Safety in general) | 60 - Rectify deficiencies prior to movement | Your vessel must undergo an annual inspection within the 3 months before or after each anniversary date. You must contact the cognizant OCMI to schedule an inspection at a time and place which he or she approves. Vessel failed to contact OCMI to undergo annual inspection prior to 15MAY2024
2024-07-26 | 7967838 | Sector Southeast Alaska | 9104005 | IMO Number | GRAND PRINCESS | Passenger Ship | BERMUDA | LLOYD'S REGISTER OF SHIPPING | BERMUDA | BERMUDA | 15 - Safety Management Systems (ISM) | 15109 - Maintenance of the ship and equipment | 50 - Rectify deficiencies w/in 30 days | The company should establish procedures to ensure that the ship is maintained in conformity with the provisions of the relevant rules and regulations and with any additional requirements which may be established by the company. Following onboard procedures were not maintained in accordance with the vessels safety management system (SMS): 1. Garbage management plan, section 4.2.3 (Garbage assortment) - Garbage was left unassorted in recycling center and crew stairway. 2. SOLAS training manual, Section 4.11 (Instructions for Life Raft Preparation Party - Life raft deployment team displayed lack of familiarity during life raft deployment evolution. Crew needed assistance from shoreside safety management team to identify safety hazards and proper deployment procedures. 3. ), MED-4004 Medical Guide. Section 2.2 (Storage of Medical Gases) - Crew in charge of verifying storage of more that a dozen 100lbs pressurized storage tanks were unaware that they were stored incorrectly. Full oxygen tanks were stored without valve protection caps. Per staff, shoreside training did not provide accurate instructions on how to properly store the pressurized tanks. Due to multiple areas of the SMS system being affected, an external audit is required. 74 SOLAS 20 IX/3.1 ISM Code A.10.1
2024-07-26 | 7967838 | Sector Southeast Alaska | 9104005 | IMO Number | GRAND PRINCESS | Passenger Ship | BERMUDA | LLOYD'S REGISTER OF SHIPPING | BERMUDA | BERMUDA | 07 - Fire Safety | 07199 - Other (fire safety) | 16 - Rectify deficiencies w/in 14 days | All waste-receptacles shall be constructed of non-combustible materials with no openings in the sides or bottom. PSCO observed plastic waste-receptacles used with combustible materials in multiple galley spaces, and the ventilation officer office. 74 SOLAS 97 II-2/18.5
2024-07-26 | 7967838 | Sector Southeast Alaska | 9104005 | IMO Number | GRAND PRINCESS | Passenger Ship | BERMUDA | LLOYD'S REGISTER OF SHIPPING | BERMUDA | BERMUDA | 11 - Life Saving Appliances | 11105 - Rescue boat inventory | 17 - Rectify deficiencies prior to departure | All life-saving appliances and arrangements shall comply 74 with the applicable requirements of the Code. Except as otherwise stated, the normal equipment of every rescue boat shall consist of a searchlight with a horizontal and vertical sector of at least 6° and a measured luminous intensity of 2,500 cd which can work continuously for not less than 3 h. PSCO observed port side rescue boat searchlight inoperative. SOLAS 20 III/34 LSA Code 5.1.2.2.11 17 ac
2024-07-26 | 7967838 | Sector Southeast Alaska | 9104005 | IMO Number | GRAND PRINCESS | Passenger Ship | BERMUDA | LLOYD'S REGISTER OF SHIPPING | BERMUDA | BERMUDA | 07 - Fire Safety | 07123 - Operation of Fire protection systems | 17 - Rectify deficiencies prior to departure | Fire protection systems and fire-fighting systems and appliances shall be maintained ready for use. PSCO observed fire suppression system in forward purifier room did not operate upon remote activation. The crew discovered the solenoid connector was loose at the valve. SOLAS 20 II-2/14.1.1
2024-07-26 | 7967838 | Sector Southeast Alaska | 9104005 | IMO Number | GRAND PRINCESS | Passenger Ship | BERMUDA | LLOYD'S REGISTER OF SHIPPING | BERMUDA | BERMUDA | 09 - Working and Living Conditions | 09297 - Other (working space ILO) | 17 - Rectify deficiencies prior to departure | Cylinders must always be secured and, when not in use, they must be stowed in a rack in an upright position, with the valve protection cap in place. PSCO observed eight full oxygen cylinders without protective caps on full cylinders. 46 CFR 147.60 b.
2024-07-26 | 7967838 | Sector Southeast Alaska | 9104005 | IMO Number | GRAND PRINCESS | Passenger Ship | BERMUDA | LLOYD'S REGISTER OF SHIPPING | BERMUDA | BERMUDA | 07 - Fire Safety | 07122 - Fire control plan | 50 - Rectify deficiencies w/in 30 days | General arrangement plans shall be permanently exhibited for the guidance of the ship's officers, showing clearly for each deck the control stations, the various fire sections enclosed by "A" class divisions, the sections enclosed by "B" class divisions together with particulars of the fire detection and fire alarm systems the sprinkler installation, the fire-extinguishing appliances, means of access to different compartments, decks, etc., and the ventilating system, including particulars of the fan control positions, the position of dampers and identification numbers of the ventilating fans serving each section. PSCO observed a storage closet containing combustible materials in the crew office on deck 4 MVZ 5. The space was not outlined on the fire control plan with categorization nor did the space contain fire suppression or detection. 74 SOLAS 20 II-2/15.2.4.1
2024-07-26 | 7967838 | Sector Southeast Alaska | 9104005 | IMO Number | GRAND PRINCESS | Passenger Ship | BERMUDA | LLOYD'S REGISTER OF SHIPPING | BERMUDA | BERMUDA | 14 - Pollution Prevention | 14503 - Garbage management plan | 17 - Rectify deficiencies prior to departure | Every ship of 100 gross tonnage and above, and every ship which is certified to carry 15 or more persons, and fixed or floating platforms shall carry a garbage management plan which the crew shall follow. PSCO observed a 6 ft high pile of unsorted garbage including hard plastic, food waste, paper, and other items in the recycling center. The pile of garbage extended into the recycling center blocking access to the space's fixed foam system activation point. Ship's crew stated that this system was not in accordance with the ship's procedures. In addition, a plastic container of unsorted garbage was found on deck 6, crew stair, forward by the bosun's store- crew stated garbage was collected here during the day. MARPOL 2017 Annex V / 10.2
2024-07-26 | 7967838 | Sector Southeast Alaska | 9104005 | IMO Number | GRAND PRINCESS | Passenger Ship | BERMUDA | LLOYD'S REGISTER OF SHIPPING | BERMUDA | BERMUDA | 04 - Emergency Systems | 04110 - Abandon ship drills | 17 - Rectify deficiencies prior to departure | Every crew member with assigned emergency duties shall be familiar with these duties before the voyage begins. Starboard midship life raft launching crew were not familiar with procedures for launching life raft as witnessed by PSCO during launching of the training life raft during abandon ship drill. 74 SOLAS 20 III/19.2.1
2024-07-26 | 7967564 | Sector Delaware Bay | 560370 | Official Number (U.S.) | NEW JERSEY | Passenger Ship | UNITED STATES |  |  |  | 13 - Propulsion and Auxiliary Machinery | 13199 - Other (machinery) | 50 - Rectify deficiencies w/in 30 days | Each boiler, including superheater, reheater, economizer, auxiliary boiler, low-pressure heating boiler, and unfired steam boiler, must be available for examination by the marine inspector at intervals specified by Table 61.05-10, and more often if necessary, to determine that the complete unit is in a safe and satisfactory condition. Vessels refractory on boiler degraded. Repair to the satisfaction of attending MI.
2024-07-27 | 7968004 | Resident Inspection Office St. Croix | 9273533 | IMO Number | MIDNIGHT PEARL | Ro-Ro Cargo Ship | VANUATU |  |  |  | 15 - Safety Management Systems (ISM) | 15102 - Company responsibility and authority | 30 - Ship detained | The Company and the ship shall comply with the requirements of the ISM Code. The Company should establish procedures to ensure that the ship is maintained. The deficiencies below indicate a serious failure, or lack of effectiveness, of the implementation of the ISM Code. A safety management audit shall be carried out by the Administration or the RO and to be submitted to the Coast Guard within 30 days.
2024-07-27 | 7968002 | Sector Houston/Galveston | 9110377 | IMO Number | MSC SAMANTHA VI | General Dry Cargo Ship | PANAMA |  | BUREAU VERITAS | PANAMA MARITIME DOCUMENTATION SERVICE | 07 - Fire Safety | 07126 - Oil accumulation in engine room | 17 - Rectify deficiencies prior to departure | In a ship in which oil fuel is used, the arrangements for the storage, distribution and utilization of the oil fuel shall be such as to ensure the safety of the ship and persons onboard. PSCO Observed significant Fuel oil leaks on transfer pump following F/O bunkering, Non-approved oil catch pans in purifier space, and oil leaks with oil soaked lagging on A/E #3. 74SOLAS(97) II-2/15.2
2024-07-27 | 7953806 | Sector Corpus Christi | 9604079 | IMO Number | MAXIM | Tank Ship | MARSHALL ISLANDS |  | BUREAU VERITAS | BUREAU VERITAS | 06 - Cargo Operations Including Equipment | 06105 - Atmosphere testing instruments | 50 - Rectify deficiencies w/in 30 days | THE CONDITION OF THE SHIP AND ITS EQUIPMENT SHALL BE MAINTAINED TO CONFORM WITH THE PROVISIONS OF THE PRESENT REGULATIONS TO ENSURE THAT THE SHIP IN ALL RESPECTS WILL REMAIN FIT TO PROCEED TO SEA WITHOUT DANGER TO THE SHIP OR PERSONS ON BOARD. THE PSCO OBSERVED MODIFICATIONS HAD BEEN MADE TO FIXED HYDROCARBON GAS DETECTION CABINET REQUIRED TO BE GAS-TIGHT BY FSS CODE. THESE MODIFICATIONS LEFT HOLES IN SIDE, BOTTOM, AND FRONT PANEL OF CABINET, POTENTIALLY ALLOWING FLAMMABLE VAPORS TO ESCAPE THE CABINET. CREW PERFORMED REPAIRS TO COVER THE HOLES. 74SOLAS(09) I/11
2024-07-27 | 7968010 | Sector Ohio Valley | 575826 | Official Number (U.S.) | CHARLES T JONES | Towing Vessel | UNITED STATES |  |  |  | 13 - Propulsion and Auxiliary Machinery | 13101 - Propulsion main engine | 701 - Prior to carriage of passengers/cargo | Turbo failure Port Engine.
2024-07-27 | 7968002 | Sector Houston/Galveston | 9110377 | IMO Number | MSC SAMANTHA VI | General Dry Cargo Ship | PANAMA |  | BUREAU VERITAS | PANAMA MARITIME DOCUMENTATION SERVICE | 10 - Safety of Navigation | 10199 - Other (navigation) | 10 - Deficiency Rectified | No person may cause a vessel to enter into or get underway on the navigable waters of the United States unless no more than 12 hours before entering or getting underway, the following equipment has been tested:Primary and secondary steering gear. The test procedure includes a visual inspection of the steering gear and its connecting linkage. PSCO observed significant hydraulic oil leaks on both steering gear systems as well as insignificant oil in reserve tank during inspection after vessel was moored. Condition was not identified on vessel checklist prior to port entry. 33 CFR 164.25 (a)
2024-07-27 | 7968002 | Sector Houston/Galveston | 9110377 | IMO Number | MSC SAMANTHA VI | General Dry Cargo Ship | PANAMA |  | BUREAU VERITAS | PANAMA MARITIME DOCUMENTATION SERVICE | 02 - Structural Conditions | 02101 - Closing devices/watertight doors | 17 - Rectify deficiencies prior to departure | Watertight trunks shall be of the same strength as watertight bulkheads at corresponding levels. The means used for making them watertight, and the arrangements adopted for closing openings in them, shall be to the satisfaction of the Administration. PSCO Observed watertight rolling door to aft engine room inoperable as designed, open, capable of only being closed with hand pump. No flag/classification society documentation could be provided allowing this type of operation. 74SOLAS(04) II-1/19.1
2024-07-27 | 7968004 | Resident Inspection Office St. Croix | 9273533 | IMO Number | MIDNIGHT PEARL | Ro-Ro Cargo Ship | VANUATU |  |  |  | 06 - Cargo Operations Including Equipment | 06199 - Other (cargo) | 30 - Ship detained | The administration shall provide the ship with an appropriate document as evidence of compliance of construction and equipment with the requirements of this regulation. The document provided to the vessel does not indicate that dangerous goods can be stored between frames 29-34. Vessel is storing dangerous goods between frames 29-34, which is not authorized on the current document. 74 SOLAS 04 II-2/19.4
2024-07-27 | 7967896 | Marine Safety Unit Duluth | 1064167 | Official Number (U.S.) | JOYCE L. VANENKEVORT | Towing Vessel | UNITED STATES |  |  |  | 13 - Propulsion and Auxiliary Machinery | 13101 - Propulsion main engine | 17 - Rectify deficiencies prior to departure | A vessel must be operated in accordance with applicable laws and regulations and in such a manner as to afford protection against hazards to life, property, and the environment; while transiting from Duluth Harbor to Silver Bay, MN, vessel suffered reduction in power of STBD MDE. Vessel authorized to transit from Silver Bay, MN to Marquette, MI. Beginning of transit is only permitted to begin granted the weather conditions remain favorable; winds are not to exceed 10kts. Repairs are to be conducted in Marquette to the satisfaction of attending MI from Sector NGL prior to departure from Marquette. 46 CFR 140.205
2024-07-27 | 7965517 | Sector Los Angeles/Long Beach | 9802384 | IMO Number | CARNIVAL PANORAMA | Passenger Ship | PANAMA | LLOYD'S REGISTER OF SHIPPING | LLOYD'S REGISTER OF SHIPPING | PANAMA MARITIME AUTHORITY | 07 - Fire Safety | 07105 - Fire doors/openings in fire-resisting divisions | 10 - Deficiency Rectified | Except for hatches between cargo, special category, store, and baggage spaces, and between such spaces and the weather decks, openings shall be provided with permanently attached means of closing which shall be at least as effective for resisting fires as the divisions in which they are fitted. PSCO observed FSD 12.6.07 restricted in the open position.
2024-07-27 | 7968002 | Sector Houston/Galveston | 9110377 | IMO Number | MSC SAMANTHA VI | General Dry Cargo Ship | PANAMA |  | BUREAU VERITAS | PANAMA MARITIME DOCUMENTATION SERVICE | 02 - Structural Conditions | 02105 - Steering gear | 60 - Rectify deficiencies prior to movement | Hydraulic power-operated steering gear shall be provided w/ the following: A fixed storage tank having sufficient capacity to recharge at least one power actuating system including the reservoir. PSCO observed tank leaking, with only 1/4 of the required oil inside. 74SOLAS(01) II-1/29.12.3
2024-07-27 | 7968169 | Sector Houston/Galveston | 9200691 | IMO Number | BRUSSELS | General Dry Cargo Ship | PORTUGAL |  | DNV |  | 10 - Safety of Navigation | 10117 - Echo sounder | 40 - Rectify deficiencies prior to next US port after sailing foreign | Each vessel must have the following: An echo depth dounding device. Vessel self reported an inoperable echo depth sounding device. 33 CFR 164.35(h) 40AC
2024-07-27 | 7968002 | Sector Houston/Galveston | 9110377 | IMO Number | MSC SAMANTHA VI | General Dry Cargo Ship | PANAMA |  | BUREAU VERITAS | PANAMA MARITIME DOCUMENTATION SERVICE | 02 - Structural Conditions | 02105 - Steering gear | 40 - Rectify deficiencies prior to next US port after sailing foreign | Hydraulic power operated steering gear shall be provided w/ the following: Arrangement to maintain the cleanliness of the hydraulic fluid. PSCO observed hydraulic leaks on both #1 & #2 steering gear systems. Including #3 and #4 gear rams. 74SOLAS(01) II-1/29-12.2
2024-07-27 | 7965517 | Sector Los Angeles/Long Beach | 9802384 | IMO Number | CARNIVAL PANORAMA | Passenger Ship | PANAMA | LLOYD'S REGISTER OF SHIPPING | LLOYD'S REGISTER OF SHIPPING | PANAMA MARITIME AUTHORITY | 02 - Structural Conditions | 02199 - Other (Structural condition) | 50 - Rectify deficiencies w/in 30 days | Tanks and compartments taking part in such equalization shall be fitted with air pipes or equivalent cross section to ensure that the flow of water into the equalization compartments is not delayed. PSCO observed cross flooding hatches throughout the engine room were painted over.
2024-07-27 | 7968002 | Sector Houston/Galveston | 9110377 | IMO Number | MSC SAMANTHA VI | General Dry Cargo Ship | PANAMA |  | BUREAU VERITAS | PANAMA MARITIME DOCUMENTATION SERVICE | 15 - Safety Management Systems (ISM) | 15109 - Maintenance of the ship and equipment | 30 - Ship detained | The company and the ship shall comply w/ the requirement of the ISM Code. The company should establish procedures to ensure that the ship is maintained in conformity w/ the provisions of the relevant rules and regulations. The technical and operational nature of deficiencies 02,03,04,05,06, and 07 provide objective evidence of a serious failure of the implementation of the ISM Code. 74SOLAS(20) IX/3 ISM 10.1
2024-07-27 | 7965517 | Sector Los Angeles/Long Beach | 9802384 | IMO Number | CARNIVAL PANORAMA | Passenger Ship | PANAMA | LLOYD'S REGISTER OF SHIPPING | LLOYD'S REGISTER OF SHIPPING | PANAMA MARITIME AUTHORITY | 04 - Emergency Systems | 04110 - Abandon ship drills | 10 - Deficiency Rectified | Every crew member with assigned emergency duties shall be familiar with these duties before the voyage begins. PSCO observed all crewmembers assigned to MES 2 were not familiar procedures for deployment of the MES.
2024-07-27 | 7967995 | Marine Safety Unit Duluth | 595539 | Official Number (U.S.) | AMERICAN SPIRIT | Bulk Carrier | UNITED STATES | AMERICAN BUREAU OF SHIPPING |  |  | 07 - Fire Safety | 07199 - Other (fire safety) | 17 - Rectify deficiencies prior to departure | Fire hazards shall be minimized insofar as is reasonable and practicable; insulation around the stbd main engine caught fire. Vessel is authorized to continue transit from Duluth to Cleveland. Upon arrival in Cleveland, vessel is to have attending Marine Inspector clear the deficiency prior to departure. Alternatively, vessel may contact Sector Northern Great Lakes when transiting through the locks to request a MI to attend and clear this deficiency. Until an attending MI has cleared this deficiency, vessel is to maintain a roving watch with rounds at intervals not to exceed 30 minutes. Fire equipment is to be readily available during these rounds.
2024-07-27 | 7968002 | Sector Houston/Galveston | 9110377 | IMO Number | MSC SAMANTHA VI | General Dry Cargo Ship | PANAMA |  | BUREAU VERITAS | PANAMA MARITIME DOCUMENTATION SERVICE | 15 - Safety Management Systems (ISM) | 15106 - Shipboard operations | 17 - Rectify deficiencies prior to departure | The company and the ship shall comply w/ the requirements of the ISM Code. The Company should establish procedures, plans and instructions, including checklists as appropriate, for key shipboard operations concerning the safety of personnel. PSCO observed lock-out/tag-out procedures not being followed as per Company SMS procedures. #1 diesel generator was not tagged out in accordance with SMS as breaker was not tagged out in the open position and not tagged out in the open position and start air valve was not tagged out in closed position. Also #2 boiler water circ. pump was not tagged out properly as the breaker was not secured in the open position. 74SOLAS(20) IX/3 ISM 7
2024-07-27 | 7969838 | Marine Safety Unit Pittsburgh | 509655 | Official Number (U.S.) | M/V ZEPHYR | Towing Vessel | UNITED STATES |  |  |  | 13 - Propulsion and Auxiliary Machinery | 13101 - Propulsion main engine | 701 - Prior to carriage of passengers/cargo | Machinery and electrical systems must be designed and maintained to provide for safe operation of the towing vessel and safety of person on board under normal and emergency conditions. Vessel experienced loss of propulsion from starboard propulsion shaft. Determine cause of failure and repair to the satisfaction of TPO.
2024-07-27 | 7968002 | Sector Houston/Galveston | 9110377 | IMO Number | MSC SAMANTHA VI | General Dry Cargo Ship | PANAMA |  | BUREAU VERITAS | PANAMA MARITIME DOCUMENTATION SERVICE | 02 - Structural Conditions | 02101 - Closing devices/watertight doors | 17 - Rectify deficiencies prior to departure | Indicators shall be provided for all sliding doors and for hinged doors in watertight bulkheads. PSCO observed indicators for the port watertight door from E/R to cargo tunnel not operational. Observed indicators for both port and starboard water tight doors from E/R to cargo tunnel found not operational on the bridge. 74SOLAS(01) II-1/23-1.2
2024-07-27 | 7959128 | Sector Los Angeles/Long Beach | 286271 | Official Number (U.S.) | FREEDOM | Passenger Ship | UNITED STATES |  |  |  | 09 - Working and Living Conditions | 09209 - Electrical | 50 - Rectify deficiencies w/in 30 days | Each distribution panel and switchboard must be in as dry a location as practicable, adequately ventilated, and protected from falling debris and dripping or splashing water. Door on distribution panel in engine room swung open freely. Install method for door to remain closed.
2024-07-28 | 7969200 | Sector Los Angeles/Long Beach | 1079045 | Official Number (U.S.) | NAUTILUS | Passenger Ship | UNITED STATES |  |  |  | 13 - Propulsion and Auxiliary Machinery | 13101 - Propulsion main engine | 17 - Rectify deficiencies prior to departure | The marine inspector may require any part or all of the propeller shafting to be drawn for examination of the shafting and stern bearing of a vessel whenever the condition of the shafting and bearings are in question. Vessel secured port shaft due to overheating & smoke. Make port shaft available for inspection.
2024-07-28 | 7969997 | Marine Safety Unit Paducah | 1206883 | Official Number (U.S.) | FMT 3214 | Barge | UNITED STATES |  |  |  | 02 - Structural Conditions | 02106 - Hull damage impairing seaworthiness | 701 - Prior to carriage of passengers/cargo | When major alterations or major repairs of tank vessels become necessary the work shall be done under the direction of the OCMI, and shall be in accordance with the regulations in effect for new construction insofar as possible. Barge has significant damage to bow void and No 1 void. Contact TBSIP Shepard at Sector NOLA to coordinate repairs. Vessel is cleared to transit from HICKMAN, KY to MEMPHIS, TN to offload cargo followed by one time transit to FMT SHIPYARD in HARVEY, LA to facilitate repairs. Permanent repairs required prior to next cargo. 46CFR30.01-10
2024-07-28 | 7969725 | Sector San Francisco | 502569 | Official Number (U.S.) | KEYSTONE STATE | Ro-Ro Cargo Ship | UNITED STATES |  |  |  | 09 - Working and Living Conditions | 09112 - Medical Equipment | 10 - Deficiency Rectified | The condition of the ship and its equipment shall be maintained to conform with the provisions of the present regulations to ensure that the ship in all respects will remain fit to proceed to sea and without danger to the ship or persons onboard. Eye wash in the shaft alley paint locker found expired.74 SOLAS (20) I/11
2024-07-28 | 7969725 | Sector San Francisco | 502569 | Official Number (U.S.) | KEYSTONE STATE | Ro-Ro Cargo Ship | UNITED STATES |  |  |  | 07 - Fire Safety | 07116 - Ventilation | 10 - Deficiency Rectified | The condition of the ship and its equipment shall be maintained to conform with the provisions of the present regulations to ensure that the ship in all respects will remain fit to proceed to sea and without danger to the ship or persons onboard. 01 dryer vent found smashed closed in the crew laundry creating a fire hazard.74 SOLAS (20) I/11
2024-07-28 | 7969145 | Activities Far East | 1235626 | Official Number (U.S.) | OCEAN FREEDOM | General Dry Cargo Ship | UNITED STATES |  | AMERICAN BUREAU OF SHIPPING | UNITED STATES | 11 - Life Saving Appliances | 11106 - Fast Rescue Boats | 17 - Rectify deficiencies prior to departure | Before the ship leaves port and at all times during the voyage, all life-saving appliances shall be in working order and ready for immediate use. USCG FEACT received a notification from the vessel master that their fast rescue boat failed to start while the vessel was in port during daily checks. Prior to departing port make repairs to the fast rescue boat to the satisfaction to the RO or USCG.
2024-07-28 | 7962334 | Sector Corpus Christi | 9435129 | IMO Number | INDUSTRIAL KATHARINA | General Dry Cargo Ship | ANTIGUA AND BARBUDA |  |  |  | 11 - Life Saving Appliances | 11110 - Stowage and provision of liferafts | 17 - Rectify deficiencies prior to departure | EACH LIFERAFT OR GROUP OF LIFERAFTS SHALL BE STOWED WITH A FLOAT FREE ARRANGEMENT COMPLYING WITH THE REQUIREMENTS OF PARAGRAPH 4.1.6 OF THE CODE SO THAT EACH FLOATS FREE AND, IF INFLATABLE, INFLATED AUTOMATICALLY WHEN THE SHIP SINKS. PSCO OBSERVED HYDROSTATIC RELEASE ON PORT AND STARBOARD SIDE LIFE RAFTS WAS ATTACHED INCORRECTLY SUCH THAT THE LIFERAFTS WOULD NOT BE ABLE TO FLOAT FREE. CREW CORRECTED ON THE SPOT. 74SOLAS(20) III/13.4.2
2024-07-28 | 7969008 | Sector Columbia River | 1137127 | Official Number (U.S.) | EAGLE | Passenger Ship | UNITED STATES |  |  |  | 02 - Structural Conditions | 02113 - Hull - cracking | 701 - Prior to carriage of passengers/cargo | The construction and arrangement of a vessel must allow the safe operation of the vessel in accordance with the terms of its Certificate of Inspection giving consideration to provisions for a seaworthy hull, protection against fire, means of escape in case of a sudden unexpected casualty, guards and rails in hazardous places, ventilation of enclosed spaces, and necessary facilities for passengers and crew. Vessel reported that it struck a rock and after trailering the vessel noticed a cracked weld on the hull. Request the vessel make repairs to the hull to the satisfaction of the attending Marine Inspector. 46 CFR 177.100
2024-07-28 | 7969725 | Sector San Francisco | 502569 | Official Number (U.S.) | KEYSTONE STATE | Ro-Ro Cargo Ship | UNITED STATES |  |  |  | 11 - Life Saving Appliances | 11119 - Immersion suits | 10 - Deficiency Rectified | Before the ship leaves port and at all times during the voyage, all life-saving appliances shall be in working order and ready for immediate use. 01 immersion suit was damaged beyond repair during donning. 74SOLAS(20) III/20.2
2024-07-28 | 7972025 | Marine Safety Unit Thousand Islands | 533264 | Official Number (U.S.) | ISLAND WANDERER | Passenger Ship | UNITED STATES |  |  |  | 09 - Working and Living Conditions | 09209 - Electrical | 10 - Deficiency Rectified | (a) At each inspection for certification and at every other vessel inspection all observed unsafe practices, fire hazards, and other hazardous situations must be corrected and all required guards and protective devices must be in satisfactory condition. MI discovered improper wiring of lazarette bilge high level alarm. Vessel rep repaired before MI departure.
2024-07-28 | 7972025 | Marine Safety Unit Thousand Islands | 533264 | Official Number (U.S.) | ISLAND WANDERER | Passenger Ship | UNITED STATES |  |  |  | 13 - Propulsion and Auxiliary Machinery | 13104 - Bilge pumping arrangements | 10 - Deficiency Rectified | (a) Each vessel must be provided with a visual and audible alarm at the operating station to indicate a high water level in each of the following normally unmanned spaces. Bilge high level alarm was found two and a half feet above bilge in Lazarette, not properly mounted or wired. Vessel rep repaired before MI departure.
2024-07-28 | 7969366 | Sector Northern Great Lakes | 595539 | Official Number (U.S.) | AMERICAN SPIRIT | Bulk Carrier | UNITED STATES | AMERICAN BUREAU OF SHIPPING |  |  | 07 - Fire Safety | 07199 - Other (fire safety) | 16 - Rectify deficiencies w/in 14 days | Portions of the stbd MDE exhaust lagging are contaminated; Both MDE's exhaust lagging is laid in place but not properly secured/wrapped tight. Clean or replace contaminated lagging and properly install & secure all MDE exhaust lagging. Until corrected, engineering crew is to maintain a regular roving fire watch throughout the main space.
2024-07-28 | 7968844 | Sector Virginia | 9936927 | IMO Number | SEABULK | Bulk Carrier | MALTA |  | LLOYD'S REGISTER OF SHIPPING | LLOYD'S REGISTER OF SHIPPING | 99 - Other | 99101 - Other (Safety in general) | 40 - Rectify deficiencies prior to next US port after sailing foreign | Following installation, the master, owner, operator, agent, or person in charge of the vessel subject to this subpart must properly maintain the BWMS in accordance with all manufacturers specifications. Vessel has inoperable BWTS and is not able to discharge treated water. 33CFR151.2025(a)(i) 40ac
2024-07-28 | 7972050 | Marine Safety Unit Thousand Islands | 931822 | Official Number (U.S.) | ALEXANDRIA BELLE | Passenger Ship | UNITED STATES |  |  |  | 13 - Propulsion and Auxiliary Machinery | 13101 - Propulsion main engine | 16 - Rectify deficiencies w/in 14 days | (a) Propulsion machinery must be suitable in type and design for propulsion requirements of the hull in which it is installed and capable of operating at constant marine load under such requirements without exceeding its designed limitations. Starboard engine overheated, resulting in engine failure. Engine must be repaired or replaced in kind.
2024-07-29 | 7967549 | Sector Miami | 9116113 | IMO Number | JAUME II | Passenger Ship | CYPRUS |  |  | RINA | 07 - Fire Safety | 07123 - Operation of Fire protection systems | 10 - Deficiency Rectified | Structural fire protection, including fire-resisting divisions, and protection of openings and penetrations in these divisions, shall be kept in good order so as to ensure their required performance if a fire occurs. PSCOs noticed 02 fire dampers not closing in the vicinity of the garbage space on the cargo deck (port side aft). 74 SOLAS 20 X HSC Code 7.9.3.1
2024-07-29 | 7969398 | Marine Safety Unit Coram | NY5943GN | State Number | FETCH II | Passenger Ship | UNITED STATES |  |  |  | 11 - Life Saving Appliances | 11117 - Lifebuoys incl. provision and disposition | 10 - Deficiency Rectified | Life ring did not have retro reflective tape. Vessel rep had some on hand and corrected prior to our departure.
2024-07-29 | 7918138 | Sector Honolulu | HA1762CP | State Number | ANELA | Passenger Ship | UNITED STATES |  |  |  | 03 - Water/Weathertight Conditions | 03103 - Railing, gangway, walkway and means for safe passage | 50 - Rectify deficiencies w/in 30 days | On passenger decks of a ferry or of a vessel on an excursion trip the following must be installed: Bars, slats, rail courses, or an equivalent spaced at intervals of not more than 100 millimeters (4 inches). 46CFR177.900(g)(1)(iii)
2024-07-29 | 7966177 | Resident Inspection Office St. Croix | VI3265CA | State Number | RENEGADE | Passenger Ship | UNITED STATES |  |  |  | 01 - Certificates & Documentation | 01104 - Cargo Ship Safety Radio (including exemption) | 16 - Rectify deficiencies w/in 14 days | A vessel must comply with the applicable requirements for any radio installation, including the requirements for a station license and installation certificates to be issued by the FCC in 47 CFR Part 80. Every vessel subject to Part III of Title III of the Communications Act must have a detailed inspection in accordance with §80.59 once every five years. If the ship passes the inspection, the technician will issue a Communications Act Safety Radiotelephony Certificate. The certificate was found to be expired.
2024-07-29 | 7969991 | Sector Northern Great Lakes | MC2406UT | State Number | SUMMER NIGHTS | Passenger Ship | UNITED STATES |  |  |  | 09 - Working and Living Conditions | 09220 - Structural features (ship) | 50 - Rectify deficiencies w/in 30 days | Keyway on paddle wheel is clamped together with hose clamps. Attach proper hardware per manufacturers recommendation.
2024-07-29 | 7967549 | Sector Miami | 9116113 | IMO Number | JAUME II | Passenger Ship | CYPRUS |  |  | RINA | 04 - Emergency Systems | 04109 - Fire drills | 17 - Rectify deficiencies prior to departure | Performance of crew members assigned fire-fighting duties shall be periodically evaluated by conducting on-board training and drills to identify areas in need of improvement, to ensure competency in fire-fighting skills is maintained, and to ensure the operational readiness of the fire-fighting organization. PSCOs observed issues with the fire drill including the lifeline being caught in the fire door, improper hose management, 02 fire dampers not closing, and the fire drill checklist not being used. 74 SOLAS 20 II-2/15.2.2.3
2024-07-29 | 7967549 | Sector Miami | 9116113 | IMO Number | JAUME II | Passenger Ship | CYPRUS |  |  | RINA | 07 - Fire Safety | 07123 - Operation of Fire protection systems | 16 - Rectify deficiencies w/in 14 days | Fire protection systems and fire-fighting systems and appliances shall be maintained ready for use. The port side aft fire station had a leaking hose and the valve wouldn't open or close, and the starboard side fire main was observed leaking below the fire pump. 74 SOLAS 20 II-2/14.1.1
2024-07-29 | 7967549 | Sector Miami | 9116113 | IMO Number | JAUME II | Passenger Ship | CYPRUS |  |  | RINA | 11 - Life Saving Appliances | 11104 - Rescue boats | 16 - Rectify deficiencies w/in 14 days | All life-saving appliances and arrangements shall comply with the applicable requirements of the Code. All life-saving appliances shall be marked in accordance with LSA 4.4.9.3. PSCOs observed port side rescue boat is not labeled (examples: port of registry, nor identifying what ship it belongs to). 74 SOLAS 20 III/34 LSA Code 5.1.1.1 & 4.4.9.3
2024-07-29 | 7967549 | Sector Miami | 9116113 | IMO Number | JAUME II | Passenger Ship | CYPRUS |  |  | RINA | 09 - Working and Living Conditions | 09209 - Electrical | 16 - Rectify deficiencies w/in 14 days | Electrical installations shall be such that: the safety of passengers, crew and ship from electrical hazards will be ensured. PSCOs observed exposed wire underneath the main engine in the port side engine room. Chief engineer stated it was not dead-ended. 74 SOLAS 04 II-1/40.1.3
2024-07-29 | 7967549 | Sector Miami | 9116113 | IMO Number | JAUME II | Passenger Ship | CYPRUS |  |  | RINA | 11 - Life Saving Appliances | 11110 - Stowage and provision of liferafts | 50 - Rectify deficiencies w/in 30 days | All life-saving appliances and arrangements shall comply with the applicable requirements of the Code. The hydrostatic release unit if disposable, in lieu of the requirements in paragraph 4.1.6.3.6, be marked with means of determining its date of expiry. PSCOs observed the hydrostatic release units on each liferaft were not marked with an expiry date. 74 SOLAS 20 III/34 LSA Code 4.1.6.3.8
2024-07-29 | 7970030 | Marine Safety Unit Houma | 1218725 | Official Number (U.S.) | CROSBY GUARDIAN | Towing Vessel | UNITED STATES |  |  |  | 11 - Life Saving Appliances | 11117 - Lifebuoys incl. provision and disposition | 17 - Rectify deficiencies prior to departure | One port side life buoy had worn retro reflective tape. All life buoys must be kept in good repair.
2024-07-29 | 7956813 | Marine Safety Unit Texas City | 9547702 | IMO Number | GARRINCHA | Tank Ship | BRAZIL |  | AMERICAN BUREAU OF SHIPPING | AMERICAN BUREAU OF SHIPPING | 15 - Safety Management Systems (ISM) | 15102 - Company responsibility and authority | 16 - Rectify deficiencies w/in 14 days | The company should ensure that all personnel involved in the company's SMS have an adequate understanding of the relevant rules, regulations, codes, and guidelines.[6.4] the technical nature of the deficiencies listed above provide objective evidence of a serious failure of the implementation of the ISM Code, and an internal audit of the vessel's SMS focusing on ODME discharges, confined space entry, and portable and fixed gas detection maintenance is required. 74 SOLAS (20) IX/3.1 ISM CODE 6.4 16AC
2024-07-29 | 7952786 | Sector Los Angeles/Long Beach | 1241205 | Official Number (U.S.) | TAHOE BLUE | Passenger Ship | UNITED STATES |  |  |  | 13 - Propulsion and Auxiliary Machinery | 13199 - Other (machinery) | 17 - Rectify deficiencies prior to departure | Provision must be made for closing all supply duct cowls or scoops and exhaust duct discharge openings for a space protected by a fixed gas extinguishing system. All closure devices must be readily available and mounted in the vicinity of the vent. The vessel did not have a means for closing ventilation openings for the engine compartment.
2024-07-29 | 7970319 | Marine Safety Unit Coram | 578067 | Official Number (U.S.) | PECONIC STAR III | Passenger Ship | UNITED STATES |  |  |  | 11 - Life Saving Appliances | 11117 - Lifebuoys incl. provision and disposition | 701 - Prior to carriage of passengers/cargo | Life ring vessel name worn off.
2024-07-29 | 7970022 | Sector New York | 1276622 | Official Number (U.S.) | SUNSET CROSSING | Passenger Ship | UNITED STATES |  |  |  | 02 - Structural Conditions | 02106 - Hull damage impairing seaworthiness | 705 - Other - as specified | Port and STBD area around rudders wasted. Remove rudders for further inspection. Prior to Credit DDX.
2024-07-29 | 7969492 | Detached Duty Office Fort Myers | 1183638 | Official Number (U.S.) | PIECES OF EIGHT | Passenger Ship | UNITED STATES |  |  |  | 11 - Life Saving Appliances | 11130 - Evaluation, testing and approval | 50 - Rectify deficiencies w/in 30 days | An OCMI acceptable rescue boat is required or the vessel must be sufficiently maneuverable, arranged, and equipped to allow the crew to retrieve a helpless person from the water (approximate freeboard of less than 2 feet), with the recovery capable of being observed from the operating station. Vessel does not have a rescue boat, or approved rescue platform. IAW MPS-WI-SECSP(spi)-14, submit a rescue platform fabrication plan as an alternative to a rescue boat. Update the vessel emergency instructions to include procedures for use of the rescue platform. 46CFR180.210
2024-07-29 | 7970022 | Sector New York | 1276622 | Official Number (U.S.) | SUNSET CROSSING | Passenger Ship | UNITED STATES |  |  |  | 99 - Other | 99101 - Other (Safety in general) | 705 - Other - as specified | A/C condensate line is leaking into the passenger area on the main deck. Identify the cause of the leak and notify MI of repair plan. Prior to credit DDX.
2024-07-29 | 7970030 | Marine Safety Unit Houma | 1218725 | Official Number (U.S.) | CROSBY GUARDIAN | Towing Vessel | UNITED STATES |  |  |  | 07 - Fire Safety | 07114 - Remote Means of control (opening,pumps,ventilation,etc.) Machinery spaces | 17 - Rectify deficiencies prior to departure | The remote fuel shutoffs did not actuate. Each fuel line that supplies fuel directly to the engine must have a properly working fuel shutoff valve operable from outside the space.
2024-07-29 | 7970319 | Marine Safety Unit Coram | 578067 | Official Number (U.S.) | PECONIC STAR III | Passenger Ship | UNITED STATES |  |  |  | 01 - Certificates & Documentation | CG003 - USCG Certificate of Documentation (COD) | 50 - Rectify deficiencies w/in 30 days | Needs fisheries endorsement
2024-07-29 | 7970319 | Marine Safety Unit Coram | 578067 | Official Number (U.S.) | PECONIC STAR III | Passenger Ship | UNITED STATES |  |  |  | 05 - Radio Communications | 05112 - VHF EPIRB | 701 - Prior to carriage of passengers/cargo | EPIRB hydro date not marked
2024-07-29 | 7970319 | Marine Safety Unit Coram | 578067 | Official Number (U.S.) | PECONIC STAR III | Passenger Ship | UNITED STATES |  |  |  | 09 - Working and Living Conditions | 09209 - Electrical | 701 - Prior to carriage of passengers/cargo | Electrical wires in E/R need to be secured every 24"
2024-07-29 | 7970130 | Marine Safety Unit Houma | 1278214 | Official Number (U.S.) | YOUNGS TIDE | Miscellaneous Vessel | UNITED STATES | AMERICAN BUREAU OF SHIPPING | AMERICAN BUREAU OF SHIPPING | UNITED STATES | 01 - Certificates & Documentation | 01199 - Other (certificates) | 17 - Rectify deficiencies prior to departure | For the purposes of financial responsibility under CERCLA, this subpart applies to self-propelled vessels over 300 gross tons; Vessel must maintain a valid COFR. Vessel does not have a valid COFR. Vessel shall return and remain in port until the COFR has been renewed and provided proof to CG. Cite: 33 CFR 138.15
2024-07-29 | 7956813 | Marine Safety Unit Texas City | 9547702 | IMO Number | GARRINCHA | Tank Ship | BRAZIL |  | AMERICAN BUREAU OF SHIPPING | AMERICAN BUREAU OF SHIPPING | 01 - Certificates & Documentation | 01315 - Oil record book | 10 - Deficiency Rectified | The ORB Part II shall be completed on each occasion whenever any of the following cargo/ballast operations take place on the ship: discharge of water from slop tanks. PSCO observed recorded discharge rates differing from ODME logs as well as exceeding the vessel's pump's maximum operating capacity, specifically on March 8th, 9th, and April 18th. MARPOL ANNEX I / 36.2.7 10C
2024-07-29 | 7970319 | Marine Safety Unit Coram | 578067 | Official Number (U.S.) | PECONIC STAR III | Passenger Ship | UNITED STATES |  |  |  | 11 - Life Saving Appliances | 11135 - Maintenance of Life Saving Appliances | 701 - Prior to carriage of passengers/cargo | Liferafts and paddles did not have name of the vessel.
2024-07-29 | 7952786 | Sector Los Angeles/Long Beach | 1241205 | Official Number (U.S.) | TAHOE BLUE | Passenger Ship | UNITED STATES |  |  |  | 11 - Life Saving Appliances | 11108 - Inflatable liferafts | 50 - Rectify deficiencies w/in 30 days | Vessels operating on limited coastwise routes must be provided with inflatable buoyant apparatus of an aggregate capacity that will accommodate at least 67% of the total number of persons permitted on board. Vessel did not have inflatable buoyant apparatus onboard. Vessel is restricted to 3NM.
2024-07-29 | 7952781 | Sector Los Angeles/Long Beach | 1239037 | Official Number (U.S.) | SKY HIGH | Passenger Ship | UNITED STATES |  |  |  | 05 - Radio Communications | 05109 - VHF radio installation | 50 - Rectify deficiencies w/in 30 days | Ships must be provided with a VHF radio installation capable of transmitting and receiving DSC on frequency 156.525 MHz (channel 70) and it must be able to initiate the transmission of distress alerts on channel 70 from position from which the ship is normally navigated. Vessel's MMSI number is not programmed into VHF radio. 46 CFR 184.502 47 CFR 80.1085
2024-07-29 | 7966177 | Resident Inspection Office St. Croix | VI3265CA | State Number | RENEGADE | Passenger Ship | UNITED STATES |  |  |  | 09 - Working and Living Conditions | 09203 - Lighting (Working spaces) | 16 - Rectify deficiencies w/in 14 days | Each lighting fixture globe, lens, or diffuser must have a guard or be made of high strength material. The overhead fluorescent light fixture in the port hull was missing a protective guard.
2024-07-29 | 7952781 | Sector Los Angeles/Long Beach | 1239037 | Official Number (U.S.) | SKY HIGH | Passenger Ship | UNITED STATES |  |  |  | 02 - Structural Conditions | 02108 - Electrical installations in general | 16 - Rectify deficiencies w/in 14 days | Each small battery installation must be located in a well ventilated space and protected from falling objects. Battery installation in engine room was not covered and was not protected from falling objects. 46 CFR 183.354(b)
2024-07-29 | 7952781 | Sector Los Angeles/Long Beach | 1239037 | Official Number (U.S.) | SKY HIGH | Passenger Ship | UNITED STATES |  |  |  | 13 - Propulsion and Auxiliary Machinery | 13104 - Bilge pumping arrangements | 16 - Rectify deficiencies w/in 14 days | A vessel must be provided with bilge pumps in accordance with Table 182.520(a). Vessel was missing a second bilge pump as required by 46 CFR 182.520(a).
2024-07-29 | 7952786 | Sector Los Angeles/Long Beach | 1241205 | Official Number (U.S.) | TAHOE BLUE | Passenger Ship | UNITED STATES |  |  |  | 07 - Fire Safety | 07109 - Fixed fire extinguishing installation | 17 - Rectify deficiencies prior to departure | A pre-engineered fixed gas fire extinguishing system must must have a light to indicate discharge at the operating station. The vessel cannot reset the light indicating discharge of the Fireboy system in the engine compartment. Vessel must override the system to power the engine and operate the vessel rendering the firefighting system inoperable.
2024-07-29 | 7970030 | Marine Safety Unit Houma | 1218725 | Official Number (U.S.) | CROSBY GUARDIAN | Towing Vessel | UNITED STATES |  |  |  | 13 - Propulsion and Auxiliary Machinery | 13199 - Other (machinery) | 16 - Rectify deficiencies w/in 14 days | The pressure vessels were not labeled with the correct MAWP. All pressure vessels must have an accurate MAWP label.
2024-07-29 | 7961433 | Sector Virginia | 1275269 | Official Number (U.S.) | ELIZABETH RIVER FERRY IV | Passenger Ship | UNITED STATES |  |  |  | 09 - Working and Living Conditions | 09298 - Other (accident prevention) | 50 - Rectify deficiencies w/in 30 days | At each inspection for certification and at every other vessel inspection all observed unsafe practices, fire hazards, and other hazardous situations must be corrected and all required guards and protective devices must be in satisfactory condition. The STBD aft window is a broken window with residual glass shards on the ground in the wheelhouse. 46 CFR 176.830(a)
2024-07-29 | 7967558 | Sector Delaware Bay | 637807 | Official Number (U.S.) | CAPE HENLOPEN | Passenger Ship | UNITED STATES |  |  |  | 99 - Other | 99101 - Other (Safety in general) | 50 - Rectify deficiencies w/in 30 days | The sidelights of vessels of 20 meters or more in length shall be fitted with matt black inboard screens. Screens for port/starboard nav lights are no longer matt black. Repaint screens to satisfaction of MI.
2024-07-29 | 7952781 | Sector Los Angeles/Long Beach | 1239037 | Official Number (U.S.) | SKY HIGH | Passenger Ship | UNITED STATES |  |  |  | 07 - Fire Safety | 07116 - Ventilation | 10 - Deficiency Rectified | Provisions must be made closing all supply duct cowls or scoops and exhaust duct discharge openings for a space protected by a fixed gas extinguishing system. All closure devices must be readily available and mounted in the vicinity of the vent. The vessel did not have a means for closing ventilation openings for the engine compartment. 46 CFR 182.465(h)
2024-07-29 | 7952781 | Sector Los Angeles/Long Beach | 1239037 | Official Number (U.S.) | SKY HIGH | Passenger Ship | UNITED STATES |  |  |  | 11 - Life Saving Appliances | 11108 - Inflatable liferafts | 50 - Rectify deficiencies w/in 30 days | Vessels operating on limited coastwise routes must be provided with inflatable buoyant apparatus of an aggregate capacity that will accommodate at least 67% of the total number of persons permitted on board. Vessel did not have inflatable buoyant apparatus onboard. Vsl restricted to 3 NM during warm weather months and must be equipped with an EPIRB.
2024-07-29 | 7952781 | Sector Los Angeles/Long Beach | 1239037 | Official Number (U.S.) | SKY HIGH | Passenger Ship | UNITED STATES |  |  |  | 02 - Structural Conditions | 02129 - Bulkhead strength | 705 - Other - as specified | At each initial and subsequent inspection for certification of a vessel, the owner or managing operator shall be prepared to conduct tests and have the vessel ready for inspections of the hull structure and its appurtenances, including the following: Inspection of all accessible parts of the exterior and interior of the hull, the watertight bulkheads, and weather decks.Marine Inspector found delamination on Fiber Reinforced Plastic (FRP) tabbing in the forward compartment along the collision bulkhead. Repair prior to credit drydock to the satisfaction of an attending USCG Marine Inspector. 705(c) Rectify prior to Credit Drydock. 46 CFR 176.802(a)(1)
2024-07-29 | 7956813 | Marine Safety Unit Texas City | 9547702 | IMO Number | GARRINCHA | Tank Ship | BRAZIL |  | AMERICAN BUREAU OF SHIPPING | AMERICAN BUREAU OF SHIPPING | 14 - Pollution Prevention | 14107 - Oil discharge monitoring and control system | 10 - Deficiency Rectified | Any discharge into the sea of oil or oily mixtures from the cargo area of an oil tanker shall be prohibited except when the following conditions are satisfied: the tanker has in operation an oil discharge monitoring and control system. PSCO observed discharge rates exceeding the recorded rates in the ORB part II in the vessel's ODME logs. MARPOL ANNEX I / 34.6 16AC
2024-07-29 | 7952786 | Sector Los Angeles/Long Beach | 1241205 | Official Number (U.S.) | TAHOE BLUE | Passenger Ship | UNITED STATES |  |  |  | 13 - Propulsion and Auxiliary Machinery | 13104 - Bilge pumping arrangements | 16 - Rectify deficiencies w/in 14 days | A visual indicator must be provided at the operating station to indicate when any automatic bilge pump is operating. Vessel did not have a light at the operating station to indicate when the automatic bilge pump is operating in the forward bilge compartment.
2024-07-29 | 7969991 | Sector Northern Great Lakes | MC2406UT | State Number | SUMMER NIGHTS | Passenger Ship | UNITED STATES |  |  |  | 07 - Fire Safety | 07110 - Fire fighting equipment and appliances | 50 - Rectify deficiencies w/in 30 days | Fire extinguishers require annual servicing.
2024-07-29 | 7966177 | Resident Inspection Office St. Croix | VI3265CA | State Number | RENEGADE | Passenger Ship | UNITED STATES |  |  |  | 18 - Maritime Labour Convention (Not Applicable to PSC Exams conducted in the U.S.) | 18299 - Other (Conditions of employment) | 16 - Rectify deficiencies w/in 14 days | Employers must ensure that they and their crewmembers meet the requirements of this part (46 CFR 16). While conducting a DAPI spot check, it was noted that numerous requirements of the chemical testing program were unable to be reviewed.
2024-07-29 | 7952786 | Sector Los Angeles/Long Beach | 1241205 | Official Number (U.S.) | TAHOE BLUE | Passenger Ship | UNITED STATES |  |  |  | 05 - Radio Communications | 05103 - Main installation | 50 - Rectify deficiencies w/in 30 days | Ships must be provided with a VHF radio installation capable of transmitting and receiving DSC on frequency 156.525 MHz (channel 70) and it must be able to initiate the transmission of distress alerts on channel 70 from position from which the ship is normally navigated. Vessel's MMSI number is not programmed into VHF radio.
2024-07-29 | 7952786 | Sector Los Angeles/Long Beach | 1241205 | Official Number (U.S.) | TAHOE BLUE | Passenger Ship | UNITED STATES |  |  |  | 02 - Structural Conditions | 02129 - Bulkhead strength | 705 - Other - as specified | At each initial and subsequent inspection for certification of a vessel, the owner or managing operator shall be prepared to conduct tests and have the vessel ready for inspections of the hull structure and its appurtenances, including the following: Inspection of all accessible parts of the exterior and interior hull, the watertight bulkheads, and weather decks. Marine Inspector found delamination on fiber reinforced plastic tabbing in the forward compartment along the collision bulkhead. Repair prior to credit drydock to the satisfaction of an attending USCG Marine Inspector.
2024-07-29 | 7956813 | Marine Safety Unit Texas City | 9547702 | IMO Number | GARRINCHA | Tank Ship | BRAZIL |  | AMERICAN BUREAU OF SHIPPING | AMERICAN BUREAU OF SHIPPING | 06 - Cargo Operations Including Equipment | 06105 - Atmosphere testing instruments | 16 - Rectify deficiencies w/in 14 days | Suitable portable instruments for measuring oxygen and flammable vapor concentrations in double-hull spaces and double-bottom spaces shall be provided. PSCO observed the vessel's portable detectors constantly reading 1% LEL and the vessel does not have the required equipment to calibrate. 74 SOLAS (20) II-2 4.5.7.2.1 16AC
2024-07-29 | 7952781 | Sector Los Angeles/Long Beach | 1239037 | Official Number (U.S.) | SKY HIGH | Passenger Ship | UNITED STATES |  |  |  | 13 - Propulsion and Auxiliary Machinery | 13104 - Bilge pumping arrangements | 50 - Rectify deficiencies w/in 30 days | A visual indicator must be provided at the operating station to indicate when any automatic bilge pump is operating. Vessel did not have a light at the operating station to indicate when the automatic bilge pump is operating in the forward bilge compartment. 46 CFR 182.530 (c)
2024-07-29 | 7967558 | Sector Delaware Bay | 637807 | Official Number (U.S.) | CAPE HENLOPEN | Passenger Ship | UNITED STATES |  |  |  | 11 - Life Saving Appliances | 11199 - Other (life saving) | 50 - Rectify deficiencies w/in 30 days | Tests and inspections of the lifesaving equipment shall be carried out during each inspection for renewal of certification and periodic inspection. MI observed numerous expired items in the first aid kit/bag at the operating station. Remove and replace expired items from medical kits onboard.
2024-07-29 | 7969492 | Detached Duty Office Fort Myers | 1183638 | Official Number (U.S.) | PIECES OF EIGHT | Passenger Ship | UNITED STATES |  |  |  | 05 - Radio Communications | 05103 - Main installation | 50 - Rectify deficiencies w/in 30 days | A certification that the ship has passed an inspection must be entered into the ship's log by the inspecting technician. The technician conducting the inspection and providing the certification must not be the vessel's owner, operator, master, or employee or their affiliates. Additionally, the vessel owner, operator, or ship's master must certify in the station log that the inspection was satisfactory. Vessel's FCC Radiotelephony Inspection Certificate is expired. Provide valid certificate to the USCG. 47CFR80.59(a)(2)
2024-07-29 | 7969492 | Detached Duty Office Fort Myers | 1183638 | Official Number (U.S.) | PIECES OF EIGHT | Passenger Ship | UNITED STATES |  |  |  | 13 - Propulsion and Auxiliary Machinery | 13102 - Auxiliary engine | 50 - Rectify deficiencies w/in 30 days | A voltmeter and an ammeter, which can be used for measuring voltage and current of a generator that is in operation, must be provided for a generator rated at 50 volts or more. For each alternating current generator, a means for measuring frequency must also be provided. Volt & Amp meter is non-operational. Frequency meter (Hz) is not installed. Repair/replace Volt & Amp meter in kind, install Hz meter. 46CFR183.320
2024-07-29 | 7969346 | Activities Europe | 1291852 | Official Number (U.S.) | MAERSK TENNESSEE | General Dry Cargo Ship | UNITED STATES |  |  |  | 02 - Structural Conditions | 02108 - Electrical installations in general | 10 - Deficiency Rectified | Electrical equipment and wiring shall not be fitted in enclosed cargo spaces or vehicles spaces unless it is essential for operational purposes in the opinion of the Administration. However, if electrical equipment is fitted in such spaces, it shall be of a certified safe type for use in the dangerous environments to which it may be exposed unless it is possible to completed isolate the electrical system. The explosion proof lighting in Cargo Hold1/ Bay 2, leading 1DWBT Center, were identified with cracked lenses. SOLAS (2009) II-2/ Reg 19.3.2
2024-07-29 | 7969759 | Sector San Francisco | 9399002 | IMO Number | MSC DANIELA | General Dry Cargo Ship | PANAMA |  | DNV | PANAMA MARITIME AUTHORITY | 07 - Fire Safety | 07112 - Emergency Escape Breathing Device and disposition | 10 - Deficiency Rectified | Emergency escape breathing devicies shall comply with the fire safety systems code. Spare emergency escape breathing devices shall be kept onboard. PSCO discovered EEBD near autormatic door leading to shaft alley was smashed. 74SOLAS(09)II-2/ 13.3.4.1
2024-07-29 | 7969991 | Sector Northern Great Lakes | MC2406UT | State Number | SUMMER NIGHTS | Passenger Ship | UNITED STATES |  |  |  | 11 - Life Saving Appliances | 11117 - Lifebuoys incl. provision and disposition | 50 - Rectify deficiencies w/in 30 days | Lifering needs Solas retroreflective tape.
2024-07-29 | 7966177 | Resident Inspection Office St. Croix | VI3265CA | State Number | RENEGADE | Passenger Ship | UNITED STATES |  |  |  | 99 - Other | 99101 - Other (Safety in general) | 16 - Rectify deficiencies w/in 14 days | At each initial and subsequent inspection for certification of a vessel, the owner or managing operator shall be prepared to conduct tests and have the vessel ready for inspections, including (on a sailing vessel) all spars, standing rigging, running rigging, blocks, fittings, and sails. Upon inspection, numerous tears/rips were noted in the jib sail. The vessel is not to use the jib until repairs (to the satisfaction of the attending Marine Inspector) are made or a new jib sail is installed.
2024-07-29 | 7969759 | Sector San Francisco | 9399002 | IMO Number | MSC DANIELA | General Dry Cargo Ship | PANAMA |  | DNV | PANAMA MARITIME AUTHORITY | 07 - Fire Safety | 07126 - Oil accumulation in engine room | 10 - Deficiency Rectified | For this purpose, the following functional requirments shall be met: ignition sources shall be seperated from combustible materials and flammable liquids. PSCO found 11 buckets of oil next to incinerator. 74SOLAS(09)II-2/4.1.5
2024-07-29 | 7888664 | Sector Los Angeles/Long Beach | 643731 | Official Number (U.S.) | GOVERNMENT PT | Barge | UNITED STATES |  |  |  | 01 - Certificates & Documentation | 01213 - Evidence of Basic Training | 16 - Rectify deficiencies w/in 14 days | A hazmat employer shall ensure that each of its hazmat employees is trained in accordance to 49 CFR Subpart H. Provide proof to MI of HAZMAT training IAW 49 CFR 172.704 for all crewmembers and employees that work on the GOVERNMENT PT when HAZMAT is on board.
2024-07-29 | 7969651 | Sector Puget Sound | 983646 | Official Number (U.S.) | CHINOOK | Passenger Ship | UNITED STATES |  |  |  | 10 - Safety of Navigation | 10111 - Charts | 50 - Rectify deficiencies w/in 30 days | As appropriate for the intended voyage, a vessel must carry adequate and up-to-date charts of large enough scale to make safe navigation possible. MI observed secondary paper charts to have not been updated.
2024-07-29 | 7967558 | Sector Delaware Bay | 637807 | Official Number (U.S.) | CAPE HENLOPEN | Passenger Ship | UNITED STATES |  |  |  | 07 - Fire Safety | 07124 - Maintenance of Fire protection systems | 50 - Rectify deficiencies w/in 30 days | All portable fire extinguishers and semi-portable fire extinguishing systems must be maintained in accordance with NFPA 10. MI observed rotted hose on CO2 extinguisher at starboard side engine room entrance (station 19). Replace hose to satisfaction of MI.
2024-07-29 | 7958568 | Sector Houston/Galveston | 9580390 | IMO Number | SEAWAYS EAGLE | Tank Ship | MARSHALL ISLANDS |  |  | LLOYD'S REGISTER OF SHIPPING | 10 - Safety of Navigation | 10103 - Radar | 17 - Rectify deficiencies prior to departure | All ships of 3,000 gross tonnage and upwards shall, in addition to meeting the requirements of paragraph 2.5, have: A 36HZ radar, or where considered appropriate by the Administration, a second 9GHZ radar. PSCO observed vessel's s-band radar inoperable.
2024-07-29 | 7888664 | Sector Los Angeles/Long Beach | 643731 | Official Number (U.S.) | GOVERNMENT PT | Barge | UNITED STATES |  |  |  | 07 - Fire Safety | 07199 - Other (fire safety) | 16 - Rectify deficiencies w/in 14 days | When smoking is prohibited during the loading, stowing, storing, transportation, or unloading of hazardous materials, the carrier and the master of the vessel are jointly responsible for posting "NO SMOKING" signs in conspicuous locations. MI observed no such signs on board.
2024-07-29 | 7888664 | Sector Los Angeles/Long Beach | 643731 | Official Number (U.S.) | GOVERNMENT PT | Barge | UNITED STATES |  |  |  | 03 - Water/Weathertight Conditions | 03110 - Manholes/flush scuttles | 16 - Rectify deficiencies w/in 14 days | Void space hatches must be watertight IAW ABS standards of construction and arrangement. MI discovered severe corrosion of gaskets in all void spaces, not meeting watertight integrity standards.
2024-07-29 | 7888664 | Sector Los Angeles/Long Beach | 643731 | Official Number (U.S.) | GOVERNMENT PT | Barge | UNITED STATES |  |  |  | 03 - Water/Weathertight Conditions | 03104 - Cargo & other hatchways | 16 - Rectify deficiencies w/in 14 days | Void spaces must be made dry in the inspection of hulls established by ABS standards. MI discovered nuisance water in various void spaces.
2024-07-29 | 7888664 | Sector Los Angeles/Long Beach | 643731 | Official Number (U.S.) | GOVERNMENT PT | Barge | UNITED STATES |  |  |  | 02 - Structural Conditions | 02199 - Other (Structural condition) | 50 - Rectify deficiencies w/in 30 days | The name of the vessel and its hailing port must be marked on some clearly visible exterior part of the stern of the vessel. MI observed name and hailing port severely wasted on stern.
2024-07-29 | 7969492 | Detached Duty Office Fort Myers | 1183638 | Official Number (U.S.) | PIECES OF EIGHT | Passenger Ship | UNITED STATES |  |  |  | 11 - Life Saving Appliances | 11117 - Lifebuoys incl. provision and disposition | 16 - Rectify deficiencies w/in 14 days | A vessel must carry one floating waterlight. The floating waterlight battery is expired. Replace floating waterlight battery. 46CFR180.70(d)
2024-07-29 | 7969759 | Sector San Francisco | 9399002 | IMO Number | MSC DANIELA | General Dry Cargo Ship | PANAMA |  | DNV | PANAMA MARITIME AUTHORITY | 03 - Water/Weathertight Conditions | 03199 - Other (load lines) | 10 - Deficiency Rectified | The ring, lines and letters shall be painted in white or yellow on a dark background or in black on a light background... PSCO found paint no longer visable and deteriorated on loadline marking. ICLL(88)8
2024-07-29 | 7969492 | Detached Duty Office Fort Myers | 1183638 | Official Number (U.S.) | PIECES OF EIGHT | Passenger Ship | UNITED STATES |  |  |  | 04 - Emergency Systems | 04108 - Muster list | 16 - Rectify deficiencies w/in 14 days | The master and crew of a vessel will be familiar with the content of and have mounted at the operating station, emergency instructions containing the actions to be taken in the event of fire, heavy weather, or man overboard conditions. Vessel does not have posted or available emergency instructions. Post or make available emergency instructions IAW 46CFR185.512. 46CFR185.510
2024-07-29 | 7969406 | Sector Virginia | 1221989 | Official Number (U.S.) | ANNABELLE MILLER | Offshore | UNITED STATES |  |  |  | 11 - Life Saving Appliances | 11117 - Lifebuoys incl. provision and disposition | 50 - Rectify deficiencies w/in 30 days | Each ring buoy on a vessel in ocean service must be marked in block capital letters name of home port. Ring Buoys were marked with NY, NY not New Bedford, Mass. 46CFR131.875(c)
2024-07-29 | 7969492 | Detached Duty Office Fort Myers | 1183638 | Official Number (U.S.) | PIECES OF EIGHT | Passenger Ship | UNITED STATES |  |  |  | 01 - Certificates & Documentation | 01104 - Cargo Ship Safety Radio (including exemption) | 50 - Rectify deficiencies w/in 30 days | Each ship transporting more than six passengers for hire equipped with a radiotelephone station in accordance with Part III of Title III of the Communications Act must carry a radio operator who meets the following requirements:(1) Where the station power does not exceed 250 watts carrier power or 1500 watts peak envelope power, the radio operator must hold a marine radio operator permit or higher class license. Vessel does not have a radio operator. Provide evidence of Marine Radio Operator Permit to the USCG. 47CFR80.159(e)
2024-07-29 | 7970030 | Marine Safety Unit Houma | 1218725 | Official Number (U.S.) | CROSBY GUARDIAN | Towing Vessel | UNITED STATES |  |  |  | 14 - Pollution Prevention | 14104 - Oil filtering equipment | 705 - Other - as specified | The OWS was not able to be tested. Operational oil filtering equipment must be able to be tested in accordance with manufacture's specifications. Vessel must retain all oily waste in slop tank until the equipment is fixed.
2024-07-29 | 7969779 | Sector Puget Sound | 1266319 | Official Number (U.S.) | CHIMACUM | Passenger Ship | UNITED STATES |  |  |  | 07 - Fire Safety | 07105 - Fire doors/openings in fire-resisting divisions | 16 - Rectify deficiencies w/in 14 days | Doors in “A” Class stairway enclosures and Main Vertical Zone bulkheads, except those that are kept normally closed, shall be of a type which are capable of release from the control station and from a position at the door. The release mechanism shall be so designed that the door will automatically close in the event of disruption to the control system. MVZ FSD 025 does not release from the magnetic hold-back from release at door. FSD 026 and FSD 028 do not fully close. Maintain doors in closed position until closure devices repaired.
2024-07-29 | 7969779 | Sector Puget Sound | 1266319 | Official Number (U.S.) | CHIMACUM | Passenger Ship | UNITED STATES |  |  |  | 07 - Fire Safety | 07116 - Ventilation | 16 - Rectify deficiencies w/in 14 days | In all ventilation systems, manually operated dampers or other suitable means shall be provided in accessible locations, outside the spaces served by the system, for shutting off the passage of air in the event of fire. Ventilation closures (ex:/ Supply SF-11, Supply SF-3, Natural Exhaust Steering Gear #2, Natural Exhaust Void #2, etc.) throughout car decks unable to close either due to seized hinges and/or seized/missing fasteners.
2024-07-29 | 7969651 | Sector Puget Sound | 983646 | Official Number (U.S.) | CHINOOK | Passenger Ship | UNITED STATES |  |  |  | 05 - Radio Communications | 05111 - Satellite EPIRB 406MHz/1.6GHz | 50 - Rectify deficiencies w/in 30 days | Each EPIRB, other than an EPIRB in an inflatable liferaft, must be tested monthly, using the integrated test circuit and output indicator, to determine that it is operative; the test shall be logged or otherwise documented as applicable. MI observed no entries in the log for monthly testing of the EPIRB, upon talking with the crew, they mentioned they had not been aware of the testing requirements.
2024-07-29 | 7969406 | Sector Virginia | 1221989 | Official Number (U.S.) | ANNABELLE MILLER | Offshore | UNITED STATES |  |  |  | 03 - Water/Weathertight Conditions | 03107 - Doors | 50 - Rectify deficiencies w/in 30 days | The door is designed to withstand a head of water equivalent to the depth from the sill to the bulkhead deck or 10 feet, whichever is greater. Quick acting WTD leading to emergency escape in the engine room could be closed but was not making a 100% seal when chalk tested.
2024-07-29 | 7969492 | Detached Duty Office Fort Myers | 1183638 | Official Number (U.S.) | PIECES OF EIGHT | Passenger Ship | UNITED STATES |  |  |  | 13 - Propulsion and Auxiliary Machinery | 13104 - Bilge pumping arrangements | 16 - Rectify deficiencies w/in 14 days | A portable hand bilge pump must be:(1) Capable of pumping water, but not necessarily simultaneously, from all watertight compartments; and(2) Provided with suitable suction hose capable of reaching the bilge of each watertight compartment and discharging overboard. Portable hand bilge pump suction/discharge hose is not of sufficient length to dewater the spaces. 46CFR182.520
2024-07-29 | 7969651 | Sector Puget Sound | 983646 | Official Number (U.S.) | CHINOOK | Passenger Ship | UNITED STATES |  |  |  | 14 - Pollution Prevention | 14503 - Garbage management plan | 50 - Rectify deficiencies w/in 30 days | A vessel must comply with the applicable design, equipment, personnel, procedures, and record requirements of 33 CFR parts 151, 155, and 156. MI observed no waste management plan or placarding for passengers or crew.
2024-07-29 | 7969651 | Sector Puget Sound | 983646 | Official Number (U.S.) | CHINOOK | Passenger Ship | UNITED STATES |  |  |  | 09 - Working and Living Conditions | 09109 - Pipes, wires (insulation) | 50 - Rectify deficiencies w/in 30 days | Electrical equipment on a vessel must be installed and maintained to protect passengers, crew, other persons, and the vessel from electrical hazards. MI observed on the aft portion of the pilot house, wire connections for a speaker with exposed hanging wires.
2024-07-29 | 7969651 | Sector Puget Sound | 983646 | Official Number (U.S.) | CHINOOK | Passenger Ship | UNITED STATES |  |  |  | 09 - Working and Living Conditions | 09218 - Protection machines/parts | 50 - Rectify deficiencies w/in 30 days | Suitable covers, guards, or rails shall be installed in way of all exposed and hazardous places such as gears, machinery, etc. MI observed no guard near or around both main engine propeller shafts. 46 CFR 177.35-15 (old T)
2024-07-29 | 7969651 | Sector Puget Sound | 983646 | Official Number (U.S.) | CHINOOK | Passenger Ship | UNITED STATES |  |  |  | 11 - Life Saving Appliances | 11117 - Lifebuoys incl. provision and disposition | 50 - Rectify deficiencies w/in 30 days | Each item of lifesaving equipment determined by the marine inspector to not be in serviceable condition must be repaired or replaced. MI observed the FWD ring life buoy to have heavily UV light deteriorated grab line and deemed it to not be in serviceable condition. 46 CFR 176.808(b)
2024-07-29 | 7969651 | Sector Puget Sound | 983646 | Official Number (U.S.) | CHINOOK | Passenger Ship | UNITED STATES |  |  |  | 11 - Life Saving Appliances | 11116 - Distress flares | 50 - Rectify deficiencies w/in 30 days | A vessel on a coastwise, route must carry six (6) hand red flare distress signals approved in accordance with § 160.021 in subchapter Q and six (6) hand orange smoke distress signals approved in accordance with § 160.037 in subchapter Q of this chapter, or other standard specified by the Commandant. MI observed four (4) hand red flares and three (3) orange smoke distress signals onboard.
2024-07-29 | 7969651 | Sector Puget Sound | 983646 | Official Number (U.S.) | CHINOOK | Passenger Ship | UNITED STATES |  |  |  | 05 - Radio Communications | 05103 - Main installation | 50 - Rectify deficiencies w/in 30 days | A vessel must comply with the applicable requirements for any radio and Electronic Position Indicating Radiobeacon (EPIRB) installations, including the requirements for a station license and installation certificates to be issued by the Federal Communications Commission, as set forth in 47 CFR part 80. MI observed no FCC bridge to bridge certificate, or radio operator permit.
2024-07-29 | 7969651 | Sector Puget Sound | 983646 | Official Number (U.S.) | CHINOOK | Passenger Ship | UNITED STATES |  |  |  | 03 - Water/Weathertight Conditions | 03110 - Manholes/flush scuttles | 50 - Rectify deficiencies w/in 30 days | Each hatch cover must be attached to the hatch frame or coaming by hinges, captive chains, or other devices to prevent its loss. MI observed the aft hatch cover not connected to the hatch frame.
2024-07-29 | 7969406 | Sector Virginia | 1221989 | Official Number (U.S.) | ANNABELLE MILLER | Offshore | UNITED STATES |  |  |  | 11 - Life Saving Appliances | 11117 - Lifebuoys incl. provision and disposition | 10 - Deficiency Rectified | At least one life buoy per side of the OSV shall be fitted with a life line. Life line was not attached to the buoy. 46CFR133.70(4)(i)(A)
2024-07-29 | 7966500 | Marine Safety Unit Morgan City | 1256275 | Official Number (U.S.) | VICTORIA | Towing Vessel | UNITED STATES |  |  |  | 13 - Propulsion and Auxiliary Machinery | 13101 - Propulsion main engine | 10 - Deficiency Rectified | The following systems must be equipped with gauges at the machinery location: Main engine lubricating oil pressure and main engine rpm. Main engines did not have RPM gauge.
2024-07-29 | 7970319 | Marine Safety Unit Coram | 578067 | Official Number (U.S.) | PECONIC STAR III | Passenger Ship | UNITED STATES |  |  |  | 08 - Alarms | 08103 - Fire alarm | 701 - Prior to carriage of passengers/cargo | E/R smoke detector was on the floor with the battery compartment open. Required it to be mounted and serviceable.
2024-07-29 | 7970319 | Marine Safety Unit Coram | 578067 | Official Number (U.S.) | PECONIC STAR III | Passenger Ship | UNITED STATES |  |  |  | 09 - Working and Living Conditions | 09209 - Electrical | 50 - Rectify deficiencies w/in 30 days | Dead end wires in E/R must be removed.
2024-07-29 | 7970319 | Marine Safety Unit Coram | 578067 | Official Number (U.S.) | PECONIC STAR III | Passenger Ship | UNITED STATES |  |  |  | 05 - Radio Communications | 05101 - Distress messages: obligations and procedures | 701 - Prior to carriage of passengers/cargo | VHF radio had MMSI but did not have lat/long.
2024-07-29 | 7969623 | Sector Southeast Alaska | 1334789 | Official Number (U.S.) | HIGHLINER EXPRESS | Passenger Ship | UNITED STATES |  |  |  | 11 - Life Saving Appliances | 11118 - Lifejackets incl. provision and disposition | 705 - Other - as specified | An adult life jacket must be provided for each person carried on board a vessel. Vessel is short 01 adult life jacket. Max passenger on-board is reduced to 48. 46CFR180.71
2024-07-29 | 7970319 | Marine Safety Unit Coram | 578067 | Official Number (U.S.) | PECONIC STAR III | Passenger Ship | UNITED STATES |  |  |  | 07 - Fire Safety | 07126 - Oil accumulation in engine room | 701 - Prior to carriage of passengers/cargo | Remove excessive oil from engine room bilges. E/R bilge by the generator had approx 2" of black oil.
2024-07-29 | 7969623 | Sector Southeast Alaska | 1334789 | Official Number (U.S.) | HIGHLINER EXPRESS | Passenger Ship | UNITED STATES |  |  |  | 09 - Working and Living Conditions | 09112 - Medical Equipment | 16 - Rectify deficiencies w/in 14 days | A vessel must carry either a first-aid kit that meets the requirements in 46 CFR 199.175(b)(10) or a kit with equivalent contents and instructions. First Aid kid is not in compliance with ISO 18813:2006(E) paragraph 4.12. 46CFR184.710
2024-07-29 | 7969623 | Sector Southeast Alaska | 1334789 | Official Number (U.S.) | HIGHLINER EXPRESS | Passenger Ship | UNITED STATES |  |  |  | 09 - Working and Living Conditions | 09298 - Other (accident prevention) | 16 - Rectify deficiencies w/in 14 days | Machinery, equipment, materials, and arrangements not covered by standards in this subchapter may be inspected in accordance with standards acceptable to the cognizant OCMI as good marine practice. Brackets used to support the heating system piping on the upper deck heating unit, are loose. 46CFR176.800(a)
2024-07-29 | 7970056 | Sector New York | 1042711 | Official Number (U.S.) | WEEKS 526 | Barge | UNITED STATES |  |  |  | 01 - Certificates & Documentation | 01305 - Log-books/compulsory entries | 705 - Other - as specified | The master, owner, operator, agent, or person in charge of any vessel equipped with ballast water tanks that operates in the waters of the United States must follow these practices: Maintain a ballast water management (BWM) plan that has been developed specifically for the vessel and that will allow those responsible for the plan's implementation to understand and follow the vessel's BWM strategy and comply with the requirements of this subpart. Vessel does not have a ballast water management plan.
2024-07-29 | 7969623 | Sector Southeast Alaska | 1334789 | Official Number (U.S.) | HIGHLINER EXPRESS | Passenger Ship | UNITED STATES |  |  |  | 11 - Life Saving Appliances | 11108 - Inflatable liferafts | 16 - Rectify deficiencies w/in 14 days | The servicing facility must issue a certificate to the liferaft owner or owner's agent for each liferaft it services. Provide servicing certificate for both IBAs on-board. 46CFR160.151.57(p)
2024-07-29 | 7970056 | Sector New York | 1042711 | Official Number (U.S.) | WEEKS 526 | Barge | UNITED STATES |  |  |  | 02 - Structural Conditions | 02108 - Electrical installations in general | 50 - Rectify deficiencies w/in 30 days | Each nameplate for a circuit breaker must show the electrical load served and the setting of the circuit breaker. Forward crane distribution panel labeling was not legible.
2024-07-29 | 7970056 | Sector New York | 1042711 | Official Number (U.S.) | WEEKS 526 | Barge | UNITED STATES |  |  |  | 02 - Structural Conditions | 02199 - Other (Structural condition) | 702 - Prior to embarking on international voyage | The inspection for certification shall include an inspection of the structure... The inspection shall be such as to insure that the vessel, as regards the structure... is in satisfactory condition and fit for the service for which it is intended. Vessel has an unauthorized cut out on the deck level of the crane, forward side.
2024-07-29 | 7970056 | Sector New York | 1042711 | Official Number (U.S.) | WEEKS 526 | Barge | UNITED STATES |  |  |  | 01 - Certificates & Documentation | 01131 - International Anti-fouling-System Certificate | 702 - Prior to embarking on international voyage | Ships of 400 gross tonnage and above engaged in international voyages (excluding fixed or floating platforms, FSUs and FPSOs) will be required to undergo an initial survey before the ship is put into service or before the International Anti-fouling System Certificate (IAFS) is issued for the first time; and a survey should be carried out when the anti-fouling systems are changed or replaced. Vessel does not have a valid Anti-Fouling Certificate.
2024-07-29 | 7969623 | Sector Southeast Alaska | 1334789 | Official Number (U.S.) | HIGHLINER EXPRESS | Passenger Ship | UNITED STATES |  |  |  | 10 - Safety of Navigation | 10111 - Charts | 16 - Rectify deficiencies w/in 14 days | As appropriate for the intended voyage, a vessel must carry adequate and up-to-date: (1) Charts of large enough scale to make safe navigation possible. On-board chart is not up-to-date. 46CFR184.420
2024-07-29 | 7969623 | Sector Southeast Alaska | 1334789 | Official Number (U.S.) | HIGHLINER EXPRESS | Passenger Ship | UNITED STATES |  |  |  | 04 - Emergency Systems | 04116 - Means of communication between safety centre and other control stations | 16 - Rectify deficiencies w/in 14 days | On a vessel of not more than 19.8 meters (65 feet) in length carrying not more than 49 passengers, a public address system is not required if a public announcement made from operating station without amplification can be heard throughout the accommodation spaces of the vessel during normal operating conditions, to the satisfaction of the cognizant OCMI. Operating station is on the upper deck. Communication to lower deck is most effective with a public address (PA) system or a bullhorn. Repair installed PA system. If PA system is not full functional within 14 days, provide evidence of a bullhorn. 46CFR184.710
2024-07-29 | 7952781 | Sector Los Angeles/Long Beach | 1239037 | Official Number (U.S.) | SKY HIGH | Passenger Ship | UNITED STATES |  |  |  | 13 - Propulsion and Auxiliary Machinery | 13199 - Other (machinery) | 50 - Rectify deficiencies w/in 30 days | A vessel of not more than 19.8 meters (65 feet), carrying no more than 12 passengers, with machinery powered by diesel fuel and a fuel system built in accordance with ABYC H-33 (incorporated by reference; see 46 CFR 175.600), will be considered as meeting the requirements of this section. ABYC H-33.10.4; Require fuel tank connections and fittings shall be readily accessible, or accessible through an access panel, port or hatch. Term "readily accessible" is defined in H-33.4.3; Readily accessible - Capable of being reached quickly and safely for effective use under emergency conditions without the use of tools. Shutoff valves for fuel tanks are in the engine room and require a crew member to enter the space to operate the valves, thus not meeting the definition of "readily accessible". Provide plans that demonstrate vessels fuel system was built iaw ABYC H-33, specifically with the fuel shutoff valves or arrange vessel so fuel tank shutoff valves meet 46 CFR 182.455(b)(4).
2024-07-29 | 7966500 | Marine Safety Unit Morgan City | 1256275 | Official Number (U.S.) | VICTORIA | Towing Vessel | UNITED STATES |  |  |  | 13 - Propulsion and Auxiliary Machinery | 13199 - Other (machinery) | 60 - Rectify deficiencies prior to movement | Pressure vessels over 5 cubic feet in volume and over 15 pounds per square inch maximum allowable working pressure (MAWP) must be equipped with an indicating pressure gauge (in a readily visible location) and with one or more spring-loaded relief valves. The total relieving capacity of such relief valves must prevent pressure from exceeding the MAWP, as established by the manufacturer, by more than 10 percent. relief valve was set at 150 psi with the air receivers having an MAWP of 135 psi for the air compressors.
2024-07-29 | 7966500 | Marine Safety Unit Morgan City | 1256275 | Official Number (U.S.) | VICTORIA | Towing Vessel | UNITED STATES |  |  |  | 09 - Working and Living Conditions | 09209 - Electrical | 10 - Deficiency Rectified | Electrical systems, general. Electrical connections must be suitably installed to prevent them from coming loose through vibration or accidental contact. pilot house battery just has wire connected to battery post without a terminal lug.
2024-07-29 | 7970727 | Sector Puget Sound | 1021190 | Official Number (U.S.) | ADMIRAL PETE | Passenger Ship | UNITED STATES |  |  |  | 13 - Propulsion and Auxiliary Machinery | 13101 - Propulsion main engine | 701 - Prior to carriage of passengers/cargo | The marine inspector may require that the main propulsion machinery be operated both ahead and astern. Vessel secured power to STBD engine following fire in the engine space. STBD engine is inoperable. Repairs shall be completed to the satisfaction of the attending Marine Inspector.
2024-07-29 | 7966500 | Marine Safety Unit Morgan City | 1256275 | Official Number (U.S.) | VICTORIA | Towing Vessel | UNITED STATES |  |  |  | 11 - Life Saving Appliances | 11117 - Lifebuoys incl. provision and disposition | 50 - Rectify deficiencies w/in 30 days | Life buoy must be marked in block capital letters with the name of the vessel. Name of the vessel is not in block capital letters but is written.
2024-07-29 | 7970319 | Marine Safety Unit Coram | 578067 | Official Number (U.S.) | PECONIC STAR III | Passenger Ship | UNITED STATES |  |  |  | 09 - Working and Living Conditions | 09217 - Warning notices | 701 - Prior to carriage of passengers/cargo | Top deck front ladder needs to be marked with no pax allowed.
2024-07-29 | 7966500 | Marine Safety Unit Morgan City | 1256275 | Official Number (U.S.) | VICTORIA | Towing Vessel | UNITED STATES |  |  |  | 13 - Propulsion and Auxiliary Machinery | 13101 - Propulsion main engine | 16 - Rectify deficiencies w/in 14 days | All seals and gaskets must be properly maintained to prevent leaks of flammable or combustible liquid, as those terms defined in 46 cfr subpart 30.10, into the machinery space. Port generator has a slight fuel leak. vessel will tag out generator and still meet the existing vessel requirements with one generator until parts arrive.
2024-07-29 | 7966500 | Marine Safety Unit Morgan City | 1256275 | Official Number (U.S.) | VICTORIA | Towing Vessel | UNITED STATES |  |  |  | 02 - Structural Conditions | 02199 - Other (Structural condition) | 10 - Deficiency Rectified | (a) Rails or equivalent protection must be installed near the periphery of all decks accessible to crew. Equivalent protection may include lifelines, wire rope, chains, and bulwarks that provide strength and support equivalent to fixed rails. No protection such as lifelines, wire rope, chains or fixed rails installed.
2024-07-29 | 7969552 | Sector Southeastern New England | 1125674 | Official Number (U.S.) | TM DILIGENCE | Miscellaneous Vessel | UNITED STATES |  |  |  | 99 - Other | 99101 - Other (Safety in general) | 10 - Deficiency Rectified | Vessel is required to obtain approval of remaining required plans from MSC relating to ROV/PAM installation.
2024-07-29 | 7952786 | Sector Los Angeles/Long Beach | 1241205 | Official Number (U.S.) | TAHOE BLUE | Passenger Ship | UNITED STATES |  |  |  | 13 - Propulsion and Auxiliary Machinery | 13199 - Other (machinery) | 50 - Rectify deficiencies w/in 30 days | A vessel of not more than 19.8 meters (65 feet), carrying no more than 12 passengers, with machinery powered by diesel fuel and a fuel system built in accordance with ABYC H-33 (incorporated by reference; see 46 CFR 175.600), will be considered as meeting the requirements of this section. ABYC H-33.10.4; Require fuel tank connections and fittings shall be readily accessible, or accessible through an access panel, port or hatch. Term "readily accessible" is defined in H-33.4.3; Readily accessible - Capable of being reached quickly and safely for effective use under emergency conditions without the use of tools. Shutoff valves for fuel tanks are in the engine room and require a crew member to enter the space to operate the valves, thus not meeting the definition of "readily accessible". Provide plans that demonstrate vessels fuel system was built iaw ABYC H-33, specifically with the fuel shutoff valves or arrange vessel so fuel tank shutoff valves meet 46 CFR 182.455(b)(4).
2024-07-29 | 7969912 | Marine Safety Unit Baton Rouge | 640379 | Official Number (U.S.) | DIGGY ARMENTOR | Towing Vessel | UNITED STATES |  |  |  | 13 - Propulsion and Auxiliary Machinery | 13199 - Other (machinery) | 50 - Rectify deficiencies w/in 30 days | Machinery must be designed and maintained to provide for safe operation of the towing vessel and safety of persons onboard under normal and emergency conditions. Piping for grid coolers (not currently in use) was found open ended, causing a flooding risk to the engine room in the event that the grid coolers would experience material failure. Permanently cap or close open ended piping.
2024-07-29 | 7969912 | Marine Safety Unit Baton Rouge | 640379 | Official Number (U.S.) | DIGGY ARMENTOR | Towing Vessel | UNITED STATES |  |  |  | 13 - Propulsion and Auxiliary Machinery | 13104 - Bilge pumping arrangements | 50 - Rectify deficiencies w/in 30 days | All installed bilge piping must have a check/foot valve in each bilge suction that prevents unintended backflooding through bilge piping. Bilge suctions in forward hold and engine room did not have check/foot valves installed in bilge piping.
2024-07-29 | 7959923 | Marine Safety Unit Belfast | 280585 | Official Number (U.S.) | EVERETT LIBBY | Passenger Ship | UNITED STATES |  |  |  | 13 - Propulsion and Auxiliary Machinery | 13199 - Other (machinery) | 705 - Other - as specified | Provide annual service report for pocket boiler, last inspection was Feb 2023.
2024-07-29 | 7970319 | Marine Safety Unit Coram | 578067 | Official Number (U.S.) | PECONIC STAR III | Passenger Ship | UNITED STATES |  |  |  | 04 - Emergency Systems | 04117 - Functionality of Safety Systems | 701 - Prior to carriage of passengers/cargo | Bilge manifold was not labeled.
2024-07-29 | 7970319 | Marine Safety Unit Coram | 578067 | Official Number (U.S.) | PECONIC STAR III | Passenger Ship | UNITED STATES |  |  |  | 09 - Working and Living Conditions | 09209 - Electrical | 701 - Prior to carriage of passengers/cargo | Twist off wire tires not allowed.
2024-07-29 | 7965843 | Marine Safety Unit Port Canaveral | 9841940 | IMO Number | FRIEDRICH SCHULTE | Bulk Carrier | SINGAPORE |  | AMERICAN BUREAU OF SHIPPING | AMERICAN BUREAU OF SHIPPING | 14 - Pollution Prevention | 14610 - Operational procedures for engines or equipment | 16 - Rectify deficiencies w/in 14 days | 14610 - After calendar year 2023, each ship 5,000 GT and above shall calculate the attained annual operational carbon intensity indicator (CII). The documents provided by the ship does not specify the ships rating (A,B,C,D,E). MARPOL VI Reg. 28 16bc
2024-07-29 | 7970170 | Sector Southeast Alaska | 1169451 | Official Number (U.S.) | ST NONA | Passenger Ship | UNITED STATES |  |  |  | 09 - Working and Living Conditions | 09203 - Lighting (Working spaces) | 16 - Rectify deficiencies w/in 14 days | Electrical equipment on a vessel must be installed and maintained to: Provide services necessary for safety under normal and emergency conditions. Starboard forward engine room light was extinguished. 46 CFR 183.200(a)
2024-07-29 | 7965210 | Marine Safety Unit Lake Worth | 7800265 | IMO Number | TROPIC JADE | Ro-Ro Cargo Ship | SAINT VINCENT AND THE GRENADINES | BUREAU VERITAS | SAINT VINCENT AND THE GRENADINES | SAINT VINCENT AND THE GRENADINES | 13 - Propulsion and Auxiliary Machinery | 13199 - Other (machinery) | 50 - Rectify deficiencies w/in 30 days | After any survey of the ship under regulations 7,8,9, or 10 has been completed no change shall be made in the structural arrangements, machinery, equipment's, & c covered by the survey, with the sanction of the Administration. During engine room exam PSCO discovered crank case cover gasket was leaking oil.
2024-07-29 | 7967558 | Sector Delaware Bay | 637807 | Official Number (U.S.) | CAPE HENLOPEN | Passenger Ship | UNITED STATES |  |  |  | 07 - Fire Safety | 07122 - Fire control plan | 50 - Rectify deficiencies w/in 30 days | MI observed fire station #9 located fwd of the engine room was missing it fire axe. Vsl is require to supply a fire axe for that station or amend the fire control plan within 30 days.
2024-07-29 | 7969390 | Sector New York | 9480203 | IMO Number | MSC CADIZ | General Dry Cargo Ship | GERMANY |  | GERMANY | GERMANY | 11 - Life Saving Appliances | 11131 - On board training and instructions | 16 - Rectify deficiencies w/in 14 days | Every crew member with assigned emergecny duties shall be familiar with these duties before the voyage begins. PSCO observed second officer assigned to line throwing duties was unfamiliar with how to operate line throwing device. Provide line throwing device training within 14 days. 74 SOLAS (20) III/19.2.1
2024-07-29 | 7967558 | Sector Delaware Bay | 637807 | Official Number (U.S.) | CAPE HENLOPEN | Passenger Ship | UNITED STATES |  |  |  | 13 - Propulsion and Auxiliary Machinery | 13199 - Other (machinery) | 50 - Rectify deficiencies w/in 30 days | MI observed the port shaft seal leaking and the bilge pocket filling up. Vsl is required to repair/replace the shaft seal in 30 days.
2024-07-29 | 7969763 | Marine Safety Unit Morgan City | 1216714 | Official Number (U.S.) | LOUIE C | Towing Vessel | UNITED STATES |  |  |  | 13 - Propulsion and Auxiliary Machinery | 13199 - Other (machinery) | 16 - Rectify deficiencies w/in 14 days | Machinery and electrical systems must be designed and maintained to provide for safe operation of the towing vessel and safety of persons onboard under normal or emergency conditions. Generator windings had excess dust accumulated, posing a fire hazard for generator, engine room and crew.
2024-07-29 | 7964027 | Marine Safety Unit Port Arthur | 9434266 | IMO Number | VALENCIA KNUTSEN | Tank Ship | SPAIN | DNV |  | SPAIN | 12 - Dangerous Goods | 12107 - Fire protection cargo deck area | 17 - Rectify deficiencies prior to departure | ON SHIPS CARRYING FLAMMABLE OR TOXIC PRODUCTS OR BOTH, A WATER-SPRAY SYSTEM FOR COOLING, FIRE PREVENTION AND CREW PROTECTION SHOULD BE INSTALLED TO COVER: BOUNDARIES OF SUPERSTRUCTURES, CARGO COMPRESSOR ROOMS, CARGO PUMP ROOMS. PSCO OBSERVED A SIGNIFICANT AMOUNT OF DECK WATER SPRAY NOZZLES ON THE SUPERSTRUCTURE, COMPRESSOR ROOM AND MOTOR ROOM THAT WERE CLOGGED AND NOT PROVIDING ADEQUATE COVERAGE. 74SOLAS(20)VII/13.1 IGC CODE(93)/11.3.1.4
2024-07-29 | 7969616 | Marine Safety Unit Cape Cod | 1188126 | Official Number (U.S.) | ISLAND HOME | Passenger Ship | UNITED STATES |  |  |  | 13 - Propulsion and Auxiliary Machinery | 13101 - Propulsion main engine | 16 - Rectify deficiencies w/in 14 days | The material, design, construction, workmanship, and arrangement of main propulsion machinery and of each auxiliary, directly connected to the engine and supplied as such, must be at least equivalent to the standards established by the ABS Steel Vessel Rules (incorporated by reference, see 46 CFR 58.03-1), except as otherwise provided by this subchapter. Crank case sensor wire harness clip on the #1 Generator prime mover is worn and loose, resulting in an improper connection between the wire harness and engine. The improver connection has and will result in the shut down of the #1 generator. Replace the harness/securing clip to the crank case sensor wire harness.
2024-07-29 | 7959923 | Marine Safety Unit Belfast | 280585 | Official Number (U.S.) | EVERETT LIBBY | Passenger Ship | UNITED STATES |  |  |  | 09 - Working and Living Conditions | 09112 - Medical Equipment | 50 - Rectify deficiencies w/in 30 days | Replace expired components in First Aid Kits.
2024-07-29 | 7956813 | Marine Safety Unit Texas City | 9547702 | IMO Number | GARRINCHA | Tank Ship | BRAZIL |  | AMERICAN BUREAU OF SHIPPING | AMERICAN BUREAU OF SHIPPING | 02 - Structural Conditions | 02108 - Electrical installations in general | 10 - Deficiency Rectified | In tankers, electrical equipment shall not be installed in hazardous locations unless it conforms with standards not inferior to those acceptable to the organization. PSCO observed 01 cracked/ open light at the bottom of the pump room. 74SOLAS(20) II-1 45.11 10c
2024-07-29 | 7956813 | Marine Safety Unit Texas City | 9547702 | IMO Number | GARRINCHA | Tank Ship | BRAZIL |  | AMERICAN BUREAU OF SHIPPING | AMERICAN BUREAU OF SHIPPING | 07 - Fire Safety | 07103 - Division - decks, bulkheads and penetrations | 16 - Rectify deficiencies w/in 14 days | The following fire protection system shall be kept in good working order so as to ensure their required performance if a fire occurs: structural fire protection, including fire-resisting divisions. PSCO observed fire boundary insulation above ECR removed. 74SOLAS(20) II-2 14.2.1.1.1 16ac
2024-07-29 | 7964027 | Marine Safety Unit Port Arthur | 9434266 | IMO Number | VALENCIA KNUTSEN | Tank Ship | SPAIN | DNV |  | SPAIN | 06 - Cargo Operations Including Equipment | 06107 - Cargo operation | 17 - Rectify deficiencies prior to departure | EACH CARGO TANK SHOULD BE FITTED WITH A HIGH LIQUID LEVEL ALARM OPERATING INDEPENDENTLY OF OTHER LIQUID LEVEL INDICATORS AND GIVING AN AUDIBLE AND VISUAL WARNING WHEN ACTIVATED. DURING TESTING OF TANK LEVEL ALARMS, PSCO OBSERVED THE #4 CARGO TANK HIGH LEVEL ALARM WAS MALFUNCTIONING AND COULD NOT BE RESET. VESSEL TO RECTIFY ALARM PRIOR TO LOADING CARGO. 74SOLAS(20)VII/13.1 IGC CODE(93)/13.3.1
2024-07-29 | 7959923 | Marine Safety Unit Belfast | 280585 | Official Number (U.S.) | EVERETT LIBBY | Passenger Ship | UNITED STATES |  |  |  | 13 - Propulsion and Auxiliary Machinery | 13102 - Auxiliary engine | 50 - Rectify deficiencies w/in 30 days | Repair air shut down stop gasket.
2024-07-29 | 7961433 | Sector Virginia | 1275269 | Official Number (U.S.) | ELIZABETH RIVER FERRY IV | Passenger Ship | UNITED STATES |  |  |  | 11 - Life Saving Appliances | 11118 - Lifejackets incl. provision and disposition | 705 - Other - as specified | Each life jacket must be marked with Type I retro-reflective material approved in 46 CFR 164.018 or other standard specified by the Commandant. The retro-reflective tape on 37 life jackets was damaged, requiring repair. Passenger count reduced to 116. 705 - pax reduced to 116 46 CFR 185.604(h)
2024-07-29 | 7959923 | Marine Safety Unit Belfast | 280585 | Official Number (U.S.) | EVERETT LIBBY | Passenger Ship | UNITED STATES |  |  |  | 11 - Life Saving Appliances | 11110 - Stowage and provision of liferafts | 50 - Rectify deficiencies w/in 30 days | Repair / replace IBA aft port side cradle.
2024-07-29 | 7970068 | Marine Safety Unit Houma | 507154 | Official Number (U.S.) | BRENDA B | Towing Vessel | UNITED STATES |  |  |  | 10 - Safety of Navigation | 10111 - Charts | 50 - Rectify deficiencies w/in 30 days | Vessel must carry adequate and up-to-date charts, including electronic charts acceptable to the Coast Guard. Vessel's electronic charts were not acceptable.
2024-07-29 | 7959923 | Marine Safety Unit Belfast | 280585 | Official Number (U.S.) | EVERETT LIBBY | Passenger Ship | UNITED STATES |  |  |  | 13 - Propulsion and Auxiliary Machinery | 13102 - Auxiliary engine | 50 - Rectify deficiencies w/in 30 days | Repair / replace exhaust leak elbow 90 deg over 20 KW generator.
2024-07-29 | 7959923 | Marine Safety Unit Belfast | 280585 | Official Number (U.S.) | EVERETT LIBBY | Passenger Ship | UNITED STATES |  |  |  | 01 - Certificates & Documentation | CG003 - USCG Certificate of Documentation (COD) | 50 - Rectify deficiencies w/in 30 days | Provide copy of COD on vessel.
2024-07-29 | 7956813 | Marine Safety Unit Texas City | 9547702 | IMO Number | GARRINCHA | Tank Ship | BRAZIL |  | AMERICAN BUREAU OF SHIPPING | AMERICAN BUREAU OF SHIPPING | 06 - Cargo Operations Including Equipment | 06105 - Atmosphere testing instruments | 16 - Rectify deficiencies w/in 14 days | Oil tankers of 20,000 tons deadweight and above, constructed on or after 1 January 212, shall be provided with a fixed hydrocarbon gas detection system complying with the Fire Safety Systems Code for measuring hydrocarbon gas concentrations in all ballast tanks and void spaces adjacent to cargo tanks. PSCO observed the LEL sensor continuously reading 1% LEL in all ballast and void spaces and per the crew, it can only be calibrated shore side. 74SOLAS(20) II-2 4.5.7.3.1 16ac
2024-07-29 | 7966177 | Resident Inspection Office St. Croix | VI3265CA | State Number | RENEGADE | Passenger Ship | UNITED STATES |  |  |  | 01 - Certificates & Documentation | 01104 - Cargo Ship Safety Radio (including exemption) | 10 - Deficiency Rectified | A vessel must comply with the applicable requirements for any radio installation, including the requirements for a station license and installation certificates to be issued by the FCC in 47 CFR Part 80. Vessel is required to have a crewmember with a valid FCC operator permit. The captain was unable to produce the permit.
2024-07-29 | 7959923 | Marine Safety Unit Belfast | 280585 | Official Number (U.S.) | EVERETT LIBBY | Passenger Ship | UNITED STATES |  |  |  | 11 - Life Saving Appliances | 11116 - Distress flares | 16 - Rectify deficiencies w/in 14 days | Provide 03 Orange smoke signals.
2024-07-29 | 7959923 | Marine Safety Unit Belfast | 280585 | Official Number (U.S.) | EVERETT LIBBY | Passenger Ship | UNITED STATES |  |  |  | 07 - Fire Safety | 07110 - Fire fighting equipment and appliances | 50 - Rectify deficiencies w/in 30 days | Provide hydro report of CO2 bottles.
2024-07-29 | 7959923 | Marine Safety Unit Belfast | 280585 | Official Number (U.S.) | EVERETT LIBBY | Passenger Ship | UNITED STATES |  |  |  | 04 - Emergency Systems | 04109 - Fire drills | 16 - Rectify deficiencies w/in 14 days | Provide drills to include Fire, MOB, and abandon ship.
2024-07-29 | 7966177 | Resident Inspection Office St. Croix | VI3265CA | State Number | RENEGADE | Passenger Ship | UNITED STATES |  |  |  | 11 - Life Saving Appliances | 11199 - Other (life saving) | 16 - Rectify deficiencies w/in 14 days | Each EPIRB must be tested monthly, which shall be logged or otherwise documented. Vessel management could not provide a log or documentation of these tests.
2024-07-29 | 7959923 | Marine Safety Unit Belfast | 280585 | Official Number (U.S.) | EVERETT LIBBY | Passenger Ship | UNITED STATES |  |  |  | 11 - Life Saving Appliances | 11132 - Maintenance and inspections | 50 - Rectify deficiencies w/in 30 days | Provide servicing of all IBA's on vessel, vessel is restricted to 150 total persons, provided 1 50 man IBA on port side 75 persons, 1 50 man IBA on stbd side of vessel 75 persons with a total of 150 persons.
2024-07-29 | 7966177 | Resident Inspection Office St. Croix | VI3265CA | State Number | RENEGADE | Passenger Ship | UNITED STATES |  |  |  | 04 - Emergency Systems | CG004 - Man Overboard Drill (MOB) | 16 - Rectify deficiencies w/in 14 days | Abandon ship, man overboard, and fire fighting drills and training shall be logged or otherwise documented for review by the Coast Guard upon request. The drill entry shall include the date of the drill and training and a general description of the drill scenario and training topics. Vessel management could not provide a log or documentation of drills and/or training.
2024-07-29 | 7969336 | Sector New York | 9362334 | IMO Number | MARFRET GUYANE | General Dry Cargo Ship | FRANCE |  | FRANCE | FRANCE | 13 - Propulsion and Auxiliary Machinery | 13199 - Other (machinery) | 10 - Deficiency Rectified | THE CONDITION OF THE SHIP AND ITS EQUIPMENT SHALL BE MAINTAINED TO CONFORM WITH THE PROVISIONS OF THE PRESENT REGULATIONS TO ENSURE THAT THE SHIP IN ALL RESPECTS WILL REMAIN FIT TO PROCEED TO SEA WITHOUT DANGER TO THE SHIP OR PERSONS ON BOARD. PSCO OBSERVED LEAK ON BOILER FEED WATER VALVE. CITE: 74 SOLAS (04) I/11(a)
2024-07-29 | 7969336 | Sector New York | 9362334 | IMO Number | MARFRET GUYANE | General Dry Cargo Ship | FRANCE |  | FRANCE | FRANCE | 07 - Fire Safety | 07116 - Ventilation | 40 - Rectify deficiencies prior to next US port after sailing foreign | THE FOLLOWING FIRE PROTECTION SYSTEMS SHALL BE KEPT IN GOOD ORDER SO AS TO ENSURE THEIR REQUIRED PERFORMANCE IF A FIRE OCCURS: STRUCTURAL FIRE PROTECTION, INCLUDING FIRE-RESISTING DIVISIONS, AND PROTECTION ON OPENINGS AND PENETRATIONS IN THESE DIVISIONS. PSCO OBSERVED BROKEN MESH ON A CARGO HOLD VENT. CITE: 74 SOLAS (04) II-2/14.2.1.1.1
2024-07-29 | 7970068 | Marine Safety Unit Houma | 507154 | Official Number (U.S.) | BRENDA B | Towing Vessel | UNITED STATES |  |  |  | 10 - Safety of Navigation | 10119 - Rudder angle indicator | 50 - Rectify deficiencies w/in 30 days | All towing vessels must be equipped with steering compass readable from main steering station. Vessel was not equipped with steering compass.
2024-07-30 | 7970936 | Sector New York | 989554 | Official Number (U.S.) | HENRY HUDSON | Passenger Ship | UNITED STATES |  |  |  | 10 - Safety of Navigation | 10133 - Bridge operation | 701 - Prior to carriage of passengers/cargo | 2ND DECK PLEXI-GLASS WINDOWS CRACKED AND UNFASTENED IN MULTIPLE PLACES. AND OBSTRUCT VISIBILITY OF OPERATOR IN PORT / STBD AFT DIRECTION. REPAIR / REPLACE OR REMOVE TO MI SATISFACTION.
2024-07-30 | 7969846 | Sector Delaware Bay | 1112689 | Official Number (U.S.) | FINOMINAL | Passenger Ship | UNITED STATES |  |  |  | 11 - Life Saving Appliances | 11117 - Lifebuoys incl. provision and disposition | 701 - Prior to carriage of passengers/cargo | A vessel must have one or more ring life buoys as follows: (2) A vessel of more than 7.9 meters (26 feet) in length, but not more than 19.8 meters (65 feet), must carry a minimum of one life buoy of not less than 610 millimeters (24 inches) in diameter; The vessel’s ring buoy seal plug was missing which affects the serviceability of the buoy. Replace with correct plug.
2024-07-30 | 7970936 | Sector New York | 989554 | Official Number (U.S.) | HENRY HUDSON | Passenger Ship | UNITED STATES |  |  |  | 13 - Propulsion and Auxiliary Machinery | 13103 - Gauges, thermometers, etc | 50 - Rectify deficiencies w/in 30 days | GEN-SET GAUGES AT OPERATING STATION NOT OPERABLE. EXCESS NOT REQUIRED, BUT MUST OPERATE AS DESIGNED / INTENDED IF INSTALLED. REPAIR OR REMOVE IF REMOVAL DOES NOT COMPROMISE SAFETY.
2024-07-30 | 7970936 | Sector New York | 989554 | Official Number (U.S.) | HENRY HUDSON | Passenger Ship | UNITED STATES |  |  |  | 10 - Safety of Navigation | 10109 - Lights, shapes, sound-signals | 16 - Rectify deficiencies w/in 14 days | NAVIGATION LIGHTS ON INSPECTED VSLS OVER 65FT MUST BE UL1104 RATED OR OTHERWISE USCG APPROVED / ACCEPTED. REPLACE NAV LTS WITH PROPER / TESTED LIGHTS OR PROVE VALIDITY VIA PART NO. / SPECS.
2024-07-30 | 7969846 | Sector Delaware Bay | 1112689 | Official Number (U.S.) | FINOMINAL | Passenger Ship | UNITED STATES |  |  |  | 13 - Propulsion and Auxiliary Machinery | 13104 - Bilge pumping arrangements | 701 - Prior to carriage of passengers/cargo | On a vessel of at least 7.9 meters (26 feet) in length, a visual and audible alarm must be provided at the operating station to indicate a high water level in each of the following normally unmanned spaces. The visual alarms for the following spaces were inoperable: bow, cabin, and fish hold. Replace bulbs/fixtures visual alarms to align with regulation.
2024-07-30 | 7972213 | Sector Puget Sound | 271829 | Official Number (U.S.) | SKOOKUM | Towing Vessel | UNITED STATES |  |  |  | 02 - Structural Conditions | 02108 - Electrical installations in general | 50 - Rectify deficiencies w/in 30 days | Electrical components that pose an electrical hazard must be in an enclosure. Junction box ivo battery installation found without a cover.
2024-07-30 | 7972427 | Sector Northern Great Lakes | 959289 | Official Number (U.S.) | CADILLAC | Passenger Ship | UNITED STATES |  |  |  | 03 - Water/Weathertight Conditions | 03199 - Other (load lines) | 16 - Rectify deficiencies w/in 14 days | Excessive water found in the #2. Remove water and identify the source. Monitor the void and notify the CG if any changes.
2024-07-30 | 7964822 | Sector Southeastern New England | 1207386 | Official Number (U.S.) | GO LIBERTY | Offshore | UNITED STATES |  |  |  | 07 - Fire Safety | 07110 - Fire fighting equipment and appliances | 16 - Rectify deficiencies w/in 14 days | Each portable fire extinguisher must be inspected, maintained, and hydrostatically tested as required by Chapter 4 of NFPA 10 with the frequency specified by NFPA 10. Carbon-dioxide and halon portable fire extinguishers must be refilled when the weight loss of net content exceeds that specified for fixed systems by Table 132.350. Further, each must be examined for excessive corrosion and for general condition. A tag issued by a qualified servicing facility, and attached to each extinguisher, will be acceptable evidence that the necessary maintenance has been conducted. Portable fire extinguisher for the paint locker was not serviced in past year. Have properly serviced by qualified servicing facility.
2024-07-30 | 7970936 | Sector New York | 989554 | Official Number (U.S.) | HENRY HUDSON | Passenger Ship | UNITED STATES |  |  |  | 13 - Propulsion and Auxiliary Machinery | 13199 - Other (machinery) | 16 - Rectify deficiencies w/in 14 days | PORT AIR RECEIVER (START AIR & AIR THROTTLES) UNABLE TO VERIFY SET PT. / OPERATION OF PRD. PROVIDE EVIDENCE OF PROPER SIZING, PSI RELEASE SET PT. TO MI SATISFACTION.
2024-07-30 | 7969591 | Detached Duty Office Fort Myers | 629950 | Official Number (U.S.) | DANMARK | Passenger Ship | UNITED STATES |  |  |  | 99 - Other | 99101 - Other (Safety in general) | 701 - Prior to carriage of passengers/cargo | The design, materials, and construction of masts, posts, yards, booms, bowsprits, and standing rigging on a sailing vessel must be suitable for the intended service. The starboard aft lower shroud fitting cover is cracked. Replace the starboard aft lower shroud fitting cover in kind to the satisfaction of the attending CG Marine Inspector. 46CFR177.330
2024-07-30 | 7964822 | Sector Southeastern New England | 1207386 | Official Number (U.S.) | GO LIBERTY | Offshore | UNITED STATES |  |  |  | 05 - Radio Communications | 05109 - VHF radio installation | 16 - Rectify deficiencies w/in 14 days | Each radio on the vessel must use the same, identical MMSI. 2 VHF radios in the GMDSS suite have different MMSI numbers than those assigned on the vessel's Radio Station Certificate. 47 CFR 80
2024-07-30 | 7969591 | Detached Duty Office Fort Myers | 629950 | Official Number (U.S.) | DANMARK | Passenger Ship | UNITED STATES |  |  |  | 99 - Other | 99101 - Other (Safety in general) | 701 - Prior to carriage of passengers/cargo | The cognizant OCMI may require that a vessel and its equipment undergo any additional test or inspection deemed reasonable and necessary to determine that the vessel and its equipment are suitable for the service in which they are to be employed. Upon replacement of standing rigging stainless steel wire, for the purpose of determining that the vessel and its equipment are suitable for the service in which it is employed, provide a report from an independent third party rigging surveyor of a comprehensive inspection of the entire rigging system – aloft and at and below deck level (alow), including the integration of the rig system to the hull structure (e.g., mast steps, compression posts, beams, chain plates, anchoring points aloft and at deck. 46CFR176.840
2024-07-30 | 7970936 | Sector New York | 989554 | Official Number (U.S.) | HENRY HUDSON | Passenger Ship | UNITED STATES |  |  |  | 14 - Pollution Prevention | 14499 - Other (MARPOL Annex IV) | 16 - Rectify deficiencies w/in 14 days | CFR / EPA TWO, BOTH, SEWAGE TANKS IN LAZARETTE WERE OBSERVED WITH SUBSTANTIAL PITTING, TEMPORARY EPOXY REPAIRS, AND ACTIVE LEAK ON FWD TANK. SUBMIT PROPOSAL FOR REPAIR / REPLACEMENT TO OCMI FOR REVIEW & APPROVAL.
2024-07-30 | 7970936 | Sector New York | 989554 | Official Number (U.S.) | HENRY HUDSON | Passenger Ship | UNITED STATES |  |  |  | 02 - Structural Conditions | 02134 - Loading/Ballast condition | 701 - Prior to carriage of passengers/cargo | DRAFT MARKS ARE REQURIED TO ENSURE PROPER LOADING OF VSL. IAW STABILITY LTR. DRAFT MARKS NOT VISIBLE, PROVIDE / RESTORE AS REQUIRED.
2024-07-30 | 7969846 | Sector Delaware Bay | 1112689 | Official Number (U.S.) | FINOMINAL | Passenger Ship | UNITED STATES |  |  |  | 01 - Certificates & Documentation | 01299 - Other (STCW) | 10 - Deficiency Rectified | No marine employer shall engage or employ any individual to serve as a crewmember unless the individual passes a chemical test for dangerous drugs for that employer. The master on board with Merchant Mariner credentials was not part of the DAPI consortium for the vessel. Ensure that all employees are part of the DAPI program.
2024-07-30 | 7970936 | Sector New York | 989554 | Official Number (U.S.) | HENRY HUDSON | Passenger Ship | UNITED STATES |  |  |  | 10 - Safety of Navigation | 10199 - Other (navigation) | 16 - Rectify deficiencies w/in 14 days | ANCHOR CHAIN (STBD) OBSERVED WITH SIGNIFICANT CORROSION / WASTAGE COMPROMISING STRENGTH. REPLACE WITH SUITABLE GRADE, MATERIAL, SIZE ANCHOR CHAIN.
2024-07-30 | 7970755 | Sector Puget Sound | 901125 | Official Number (U.S.) | CAPE HORN | Ro-Ro Cargo Ship | UNITED STATES |  |  |  | 13 - Propulsion and Auxiliary Machinery | 13102 - Auxiliary engine | 16 - Rectify deficiencies w/in 14 days | In addition to the requirements contained elsewhere in the present regulations, ships shall be designed, constructed and maintained in compliance with the structural, mechanical and electrical requirements of a classification society which is recognized by the Administration in accordance with the provisions of regulation XI-1/1, or with applicable national standards of the Administration which provide an equivalent level of safety. Vessel shall repair #4 SSDG to the satisfaction of attending ABS Surveyor and Marine Inspector(s).
2024-07-30 | 7966948 | Sector Puget Sound | 1285241 | Official Number (U.S.) | LADY SWIFT | Passenger Ship | UNITED STATES |  |  |  | 02 - Structural Conditions | 02108 - Electrical installations in general | 50 - Rectify deficiencies w/in 30 days | Cable and wiring must be installed with metal supports spaced not more than 24 inches apart and in such a manner as to avoid chafing and other damage. Marine Inspector observed a cable run completely unsupported between the two hulls traversing the lazarettes.
2024-07-30 | 7969512 | Detached Duty Office Fort Myers | FL5478PM | State Number | SUZY Q V | Passenger Ship | UNITED STATES |  |  |  | 14 - Pollution Prevention | 14502 - Placards | 10 - Deficiency Rectified | The master or person in charge of a ship, shall ensure that one or more placards meeting the requirements of this section are displayed in prominent locations and in sufficient numbers so that they can be read by the crew and passengers. Garbage placard unreadable. 33 CFR 151.59
2024-07-30 | 7969713 | Sector San Diego | 9674165 | IMO Number | GLOVIS SPIRIT | Ro-Ro Cargo Ship | REPUBLIC OF KOREA |  | KOREAN REGISTER | REPUBLIC OF KOREA | 11 - Life Saving Appliances | 11119 - Immersion suits | 50 - Rectify deficiencies w/in 30 days | An immersion suit which has bouancy and is designed to be worn without a lifejacket shall be fitted with a light. 03 immersion suits which have bouancy were not fitted with lights
2024-07-30 | 7964822 | Sector Southeastern New England | 1207386 | Official Number (U.S.) | GO LIBERTY | Offshore | UNITED STATES |  |  |  | 11 - Life Saving Appliances | 11118 - Lifejackets incl. provision and disposition | 16 - Rectify deficiencies w/in 14 days | Each lifejacket must have a lifejacket light approved under approval series 161.112 or 161.012 securely attached to the front shoulder area of the lifejacket. However, lifejacket lights bearing Coast Guard approval number 161.012/2/1 are not permitted on OSVs certificated to operate on waters where water temperature may drop below 10 °C (50 °F). Vessel has expired life jacket lights and/or lights that will not be permitted if continuing to operate in area in winter months.
2024-07-30 | 7972427 | Sector Northern Great Lakes | 959289 | Official Number (U.S.) | CADILLAC | Passenger Ship | UNITED STATES |  |  |  | 13 - Propulsion and Auxiliary Machinery | 13101 - Propulsion main engine | 16 - Rectify deficiencies w/in 14 days | Found possible fuel leak under the port main. Unclear of origin. Directed rep to clean and monitor after each run to find source of potential leak.
2024-07-30 | 7950084 | Sector Upper Mississippi River | 279488 | Official Number (U.S.) | MICHELLE M | Towing Vessel | UNITED STATES |  |  |  | 07 - Fire Safety | 07116 - Ventilation | 50 - Rectify deficiencies w/in 30 days | Means must be provided for stopping each fan in a ventilation system serving machinery spaces and for closing, in case of fire, each doorway, ventilator, and annular space around funnels and other openings into such spaces. The following items were noted: a. E/R vent louvers broken/damaged. b. Port and Starboard exhaust stack vent closures had significant gaps between closure device and opening. c. Port exhaust stack had a hole in the side.
2024-07-30 | 7966948 | Sector Puget Sound | 1285241 | Official Number (U.S.) | LADY SWIFT | Passenger Ship | UNITED STATES |  |  |  | 09 - Working and Living Conditions | 09109 - Pipes, wires (insulation) | 50 - Rectify deficiencies w/in 30 days | Electrical equipment on a vessel must be installed and maintained to minimize accidental personnel contact with energized parts. Marine Inspector observed a junction box dangling from the overhead in the starboard engine room between the engines.
2024-07-30 | 7969512 | Detached Duty Office Fort Myers | FL5478PM | State Number | SUZY Q V | Passenger Ship | UNITED STATES |  |  |  | 04 - Emergency Systems | 04109 - Fire drills | 10 - Deficiency Rectified | An emergency instruction placard containing the following information will satisfy the requirements of § 185.510. Emergency placard not detailed to the vessel and its operations. 46 CFR 185.512
2024-07-30 | 7970762 | Sector San Diego | 1249616 | Official Number (U.S.) | PTS1 | Barge | UNITED STATES |  |  |  | 07 - Fire Safety | 07110 - Fire fighting equipment and appliances | 705 - Other - as specified | FWD STBD portable fire extinguisher is indicating recharge. Vessel is to remove and replace extinguisher. 46 CFR 95.05-15 705c: To the satisfaction of the Coast Guard
2024-07-30 | 7969713 | Sector San Diego | 9674165 | IMO Number | GLOVIS SPIRIT | Ro-Ro Cargo Ship | REPUBLIC OF KOREA |  | KOREAN REGISTER | REPUBLIC OF KOREA | 15 - Safety Management Systems (ISM) | 15102 - Company responsibility and authority | 40 - Rectify deficiencies prior to next US port after sailing foreign | Every company should develop, implement, and maintain an SMS which includes the following functional requirements: Plan states computer and network equipment should be protected from access. Server rack equipment, to include switches, were fully exposed and rack had no doors or locks.
2024-07-30 | 7972213 | Sector Puget Sound | 271829 | Official Number (U.S.) | SKOOKUM | Towing Vessel | UNITED STATES |  |  |  | 02 - Structural Conditions | 02105 - Steering gear | 16 - Rectify deficiencies w/in 14 days | Propulsion machinery, including main engines, reduction gears, shafting, bearings, and electrical equipment and systems, must be maintained to ensure proper operation. Port side rudder found to be leaking while underway. Make repairs to the rudder to prevent ingress of water.
2024-07-30 | 7964822 | Sector Southeastern New England | 1207386 | Official Number (U.S.) | GO LIBERTY | Offshore | UNITED STATES |  |  |  | 04 - Emergency Systems | 04108 - Muster list | 16 - Rectify deficiencies w/in 14 days | The instruction placards must contain the recommended “Emergency Instructions” listed in § 131.340 that, in the judgment of the cognizant OCMI, apply. The placards must be further designed to address the equipment, arrangement, and operation peculiar to each vessel. On vessel's emergency instructions for "Man Overboard", instructions mention launching a rescue boat. Vessel does NOT have a rescue boat. Re-write emergency instructions as per vessel's actual instructions to recover a man overboard.
2024-07-30 | 7964822 | Sector Southeastern New England | 1207386 | Official Number (U.S.) | GO LIBERTY | Offshore | UNITED STATES |  |  |  | 09 - Working and Living Conditions | 09218 - Protection machines/parts | 16 - Rectify deficiencies w/in 14 days | Nonconductive mats or grating must be provided on the deck in front of each switchboard and, if the switchboard is accessible from the rear, on the deck behind the switchboard. Vessel needs non-conductive mats.
2024-07-30 | 7964822 | Sector Southeastern New England | 1207386 | Official Number (U.S.) | GO LIBERTY | Offshore | UNITED STATES |  |  |  | 09 - Working and Living Conditions | 09297 - Other (working space ILO) | 16 - Rectify deficiencies w/in 14 days | A telephone operated from the pilothouse that reaches the master's stateroom, engineer's stateroom, engine room, and crew accommodations that either—(i) Is a sound-powered telephone; or(ii) Gets its power from the emergency switchboard or from an independent battery continuously charged by its own charger. Sound powered phone in engine space is not properly sounding. Repair as necessary.
2024-07-30 | 7964822 | Sector Southeastern New England | 1207386 | Official Number (U.S.) | GO LIBERTY | Offshore | UNITED STATES |  |  |  | 09 - Working and Living Conditions | 09209 - Electrical | 16 - Rectify deficiencies w/in 14 days | Each marine shipboard cable must meet all the requirements for construction and identification of either IEEE 1580, UL 1309, IEC 60092-353 or NPFC MIL-C-24640A or NPFC MIL-C-24643A. Vessel has extension cord running to reefer. Needs to be permanently wired or remove extension cord.
2024-07-30 | 7970936 | Sector New York | 989554 | Official Number (U.S.) | HENRY HUDSON | Passenger Ship | UNITED STATES |  |  |  | 04 - Emergency Systems | CG004 - Man Overboard Drill (MOB) | 16 - Rectify deficiencies w/in 14 days | MOB RECOVERY DRILL EXCEEDED 15 MIN IN TIME. CONSIDERED FAILED. DUE GEAR INADEQUACY. SUBMIT EFFECTIVE MOB PROCEDURES TO OCMI. ONCE APPROVED, INCORPORATE INTO TRAINING / DRILL PROGRAM.
2024-07-30 | 7964822 | Sector Southeastern New England | 1207386 | Official Number (U.S.) | GO LIBERTY | Offshore | UNITED STATES |  |  |  | 13 - Propulsion and Auxiliary Machinery | 13199 - Other (machinery) | 16 - Rectify deficiencies w/in 14 days | Each connection to a battery terminal must be made with a permanent connector, rather than with spring clips or other temporary clamps. Batteries in engine space have wing nuts for battery terminal connection, which is considered temporary. Replace with permanent connector.
2024-07-30 | 7972131 | Sector Northern Great Lakes | 990516 | Official Number (U.S.) | JOLIET | Passenger Ship | UNITED STATES |  |  |  | 03 - Water/Weathertight Conditions | 03199 - Other (load lines) | 16 - Rectify deficiencies w/in 14 days | Excessive water found in the #2. Remove water and identify the source. Monitor the void and notify the CG if any changes.
2024-07-30 | 7969512 | Detached Duty Office Fort Myers | FL5478PM | State Number | SUZY Q V | Passenger Ship | UNITED STATES |  |  |  | 05 - Radio Communications | 05199 - Other (radio communication) | 10 - Deficiency Rectified | Commercial radio operator licenses issued by the Commission. Radio operator license not present for inspection. 47 CFR 80.151
2024-07-30 | 7970936 | Sector New York | 989554 | Official Number (U.S.) | HENRY HUDSON | Passenger Ship | UNITED STATES |  |  |  | 07 - Fire Safety | 07106 - Fire detection and alarm system | 701 - Prior to carriage of passengers/cargo | E/R FIRE DETECTION DID NOT OPERATE ON INSTALLED / INTERNAL BACK-UP BATTERY SOURCE AS DESIGNED. REPAIR TO MI SATISFACTION OR PROVIDE OCMI WITH REPLACEMENT PROPOSAL OF TYPE APPROVED SYSTEM.
2024-07-30 | 7964822 | Sector Southeastern New England | 1207386 | Official Number (U.S.) | GO LIBERTY | Offshore | UNITED STATES |  |  |  | 07 - Fire Safety | 07116 - Ventilation | 50 - Rectify deficiencies w/in 30 days | Means shall be provided for stopping all fans in ventilation systems serving machinery and cargo spaces and for closing all doorways, ventilators and annular spaces around funnels and other openings to such spaces, from outside these spaces, in case of fire. Vessel's ventilation shutdown for the engine space from the bridge is not operable. Vessel restricted to Subchapter L (OSV) operations till ventilation can be properly shutdown from outside the engine space.
2024-07-30 | 7969512 | Detached Duty Office Fort Myers | FL5478PM | State Number | SUZY Q V | Passenger Ship | UNITED STATES |  |  |  | 10 - Safety of Navigation | 10116 - Nautical publications | 10 - Deficiency Rectified | As appropriate for the intended voyage, a vessel must carry adequate and up-to-date: (1) Charts of large enough scale to make safe navigation possible;(2) U.S. Coast Pilot or similar publication;(3) Coast Guard Light List;(4) Tide tables; and(5) Current tables, or a river current. Chart and Coast Pilot not on board. 46 CFR 184.420
2024-07-30 | 7969512 | Detached Duty Office Fort Myers | FL5478PM | State Number | SUZY Q V | Passenger Ship | UNITED STATES |  |  |  | 99 - Other | 99101 - Other (Safety in general) | 10 - Deficiency Rectified | Each vessel must be equipped with at least two operable portable battery lights. Not on board. 46 CFR 183.430
2024-07-30 | 7969512 | Detached Duty Office Fort Myers | FL5478PM | State Number | SUZY Q V | Passenger Ship | UNITED STATES |  |  |  | 99 - Other | 99101 - Other (Safety in general) | 10 - Deficiency Rectified | A vessel must carry either a first-aid kit that meets the requirements in 46 CFR 199.175(b)(10) or a kit with equivalent contents and instructions. First aid kit expired. 46 CFR 184.710
2024-07-30 | 7969512 | Detached Duty Office Fort Myers | FL5478PM | State Number | SUZY Q V | Passenger Ship | UNITED STATES |  |  |  | 11 - Life Saving Appliances | 11118 - Lifejackets incl. provision and disposition | 10 - Deficiency Rectified | Each child size life jacket must be stowed in a location that is appropriately marked and separated from adult life jackets so the child size life jackets are not mistaken for adult life jackets. Child lifejackets mixed with adults and missing number of lifejackets stowed. 46 CFR 180.78(a)(5)
2024-07-30 | 7969512 | Detached Duty Office Fort Myers | FL5478PM | State Number | SUZY Q V | Passenger Ship | UNITED STATES |  |  |  | 11 - Life Saving Appliances | 11117 - Lifebuoys incl. provision and disposition | 10 - Deficiency Rectified | A vessel of not more than 7.9 meters (26feet) in length must carry a minimum of one life buoy. Life buoy found in unserviceable condition. 46 CFR 180.70(a)(1)
2024-07-30 | 7972427 | Sector Northern Great Lakes | 959289 | Official Number (U.S.) | CADILLAC | Passenger Ship | UNITED STATES |  |  |  | 02 - Structural Conditions | 02110 - Beams, frames, floors-op. damage | 17 - Rectify deficiencies prior to departure | Found cracked flange that secures the steering ram to the transom in the lazarette. Repair plan discussed welder. While grinding, welder melted the interceptor control module which left a 1 inch hole in the hull below the waterline.
2024-07-30 | 7969640 | Sector San Francisco | 1215087 | Official Number (U.S.) | TAURUS | Passenger Ship | UNITED STATES |  |  |  | 02 - Structural Conditions | 02199 - Other (Structural condition) | 705 - Other - as specified | During the examination all accessible parts of the vessel's underwater body and all... appendages...shall be made available for examination. Temporary repair authorized to aft starboard shaft tube. Renewal of this component is required at mid life refurbishment or next drydock, whichever comes first. The same area on the port aft shaft tube requires MI inspection for determination of wastage and possible repair.
2024-07-30 | 7972131 | Sector Northern Great Lakes | 990516 | Official Number (U.S.) | JOLIET | Passenger Ship | UNITED STATES |  |  |  | 13 - Propulsion and Auxiliary Machinery | 13104 - Bilge pumping arrangements | 10 - Deficiency Rectified | Bilge pump found to be inoperable. Changed fuse. Corrected on the spot.
2024-07-30 | 7964822 | Sector Southeastern New England | 1207386 | Official Number (U.S.) | GO LIBERTY | Offshore | UNITED STATES |  |  |  | 05 - Radio Communications | 05118 - Operation of GMDSS equipment | 705 - Other - as specified | A vessel that operates more than a 100 miles from shore must be equipped with A DSC-capable single sideband radiotelephone meeting the requirements of § 80.1101(c)(4) and capable of operating on all distress and safety frequencies in the medium frequency and high frequency bands listed in § 80.369(a) and (b), on all of the ship-to-shore calling frequencies in the high frequency bands listed in § 80.369(d), and on at least four of the automated mutual assistance vessel rescue (AMVER) system HF duplex channels (this requirement may be met by the addition of such frequencies to the radiotelephone installation required by paragraph (a)(2) of this section). SSB radio on the vessel is showing error; cannot exceed beyond 100 NM from shore till properly repaired. 47 CFR 80
2024-07-30 | 7968582 | Sector Houston/Galveston | 9451460 | IMO Number | ATAHUALPA | Tank Ship | MARSHALL ISLANDS |  | NIPPON KAIJI KYOKAI | NIPPON KAIJI KYOKAI | 07 - Fire Safety | 07123 - Operation of Fire protection systems | 17 - Rectify deficiencies prior to departure | DECK FOAM SYSTEM SHALL BE CAPABLE OF SIMPLE AND RAPID OPERATION. MARINE INSPECTOR OBSERVED #1 FOAM MONITOR INOPERABLE, CREW REPLACED SPINDLE PIN, REGAINED FUNCTION OF FOAM MONITOR AFTER 15 MINUTES.
2024-07-30 | 7968582 | Sector Houston/Galveston | 9451460 | IMO Number | ATAHUALPA | Tank Ship | MARSHALL ISLANDS |  | NIPPON KAIJI KYOKAI | NIPPON KAIJI KYOKAI | 06 - Cargo Operations Including Equipment | 06199 - Other (cargo) | 40 - Rectify deficiencies prior to next US port after sailing foreign | THE VENTING SYSTEM SHALL BE PROVIDED WITH DEVICES TO PREVENT THE PASSAGE OF FLAME INTO CARGO TANKS. MARINE INSPECTORS OBSERVED SEPARATION OF FLAME SCREEN FLANGE FROM PRESSURE-VACUUM VALVE #3 STBD TANK. SWITCHED P/V VALVE TO PORT SLOP TANK.
2024-07-30 | 7969591 | Detached Duty Office Fort Myers | 629950 | Official Number (U.S.) | DANMARK | Passenger Ship | UNITED STATES |  |  |  | 01 - Certificates & Documentation | CG001 - Certificate of Inspection (COI) | 16 - Rectify deficiencies w/in 14 days | The cognizant OCMI may require that a vessel and its equipment undergo any additional test or inspection deemed reasonable and necessary to determine that the vessel and its equipment are suitable for the service in which they are to be employed. Vessel does not have a sail rigging preventative maintenance plan (PMP) or a rigging information/particulars plan. Develop and submit a sail rigging preventative maintenance plan (PMP) and a rigging information/particulars plan to the attending CG Marine Inspector. 46CFR176.840
2024-07-30 | 7967403 | Sector Northern Great Lakes | 521407 | Official Number (U.S.) | STRAITS OF MACKINAC II | Passenger Ship | UNITED STATES |  |  |  | 03 - Water/Weathertight Conditions | 03106 - Windows, sidescuttles and deadlights | 50 - Rectify deficiencies w/in 30 days | Multiple maindeck windows cracked, broken, missing. Make safe for pax, repair/replace.
2024-07-30 | 7964766 | Sector Key West | 1331304 | Official Number (U.S.) | BEACHSIDE EXPRESS II | Passenger Ship | UNITED STATES |  |  |  | 11 - Life Saving Appliances | 11199 - Other (life saving) | 16 - Rectify deficiencies w/in 14 days | Mark the child life jacket stowage bags with "CHILD" to identify what type of life jackets are stowed inside.
2024-07-30 | 7964766 | Sector Key West | 1331304 | Official Number (U.S.) | BEACHSIDE EXPRESS II | Passenger Ship | UNITED STATES |  |  |  | 07 - Fire Safety | 07199 - Other (fire safety) | 17 - Rectify deficiencies prior to departure | Install fuel shutoff valves at the port and starboard fuel tank connection.
2024-07-30 | 7949764 | Sector New Orleans | 986395 | Official Number (U.S.) | MISS PAULETTE | Passenger Ship | UNITED STATES |  |  |  | 13 - Propulsion and Auxiliary Machinery | 13102 - Auxiliary engine | 16 - Rectify deficiencies w/in 14 days | Auxiliary machinery shall be suitable in type and design for the purpose intended. Generator prime mover has an oil leak from the oil pan.
2024-07-30 | 7981982 | Sector Northern Great Lakes | 8835451 | IMO Number | STATE OF MICHIGAN | School Ship | UNITED STATES |  |  |  | 08 - Alarms | 08103 - Fire alarm | 50 - Rectify deficiencies w/in 30 days | Newly installed LCD80 fire detection and alarm annunciator panel is randomly going into fault mode. New annunciator panel ordered for replacement. Provide technician report attesting to repair and satisfactory testing/operation. Until proper repairs are completed, adequate testing, and CG approval are completed, a properly trained watch/roving patrol must make routine rounds of all spaces to guard against and give alarm in case of fire or other dangerous situation. Rounds by watchmen must be properly logged and presented to CG Marine Inspectors upon request. Permanent repairs shall be completed and operational testing shall be witnessed and/or approved to the satisfaction of the cognizant CG Marine Inspector.
2024-07-30 | 7949764 | Sector New Orleans | 986395 | Official Number (U.S.) | MISS PAULETTE | Passenger Ship | UNITED STATES |  |  |  | 07 - Fire Safety | 07103 - Division - decks, bulkheads and penetrations | 16 - Rectify deficiencies w/in 14 days | At each inspection for certification and at every other vessel inspection all observed unsafe practices, fire hazards, and other hazardous situations must be corrected and all required guards and protective devices must be in satisfactory condition. The port engine room hatch has deteriorated foam gasket on sealing edge.
2024-07-30 | 7949764 | Sector New Orleans | 986395 | Official Number (U.S.) | MISS PAULETTE | Passenger Ship | UNITED STATES |  |  |  | 13 - Propulsion and Auxiliary Machinery | 13101 - Propulsion main engine | 16 - Rectify deficiencies w/in 14 days | Propulsion machinery shall be suitable in type and design for propulsion requirements of the hull in which it is installed and capable of operating at constant marine load under such requirements without exceeding its designed limitations. MI identified missing guards on rotating components for the power bilge pump driven by the starboard engine.
2024-07-30 | 7964766 | Sector Key West | 1331304 | Official Number (U.S.) | BEACHSIDE EXPRESS II | Passenger Ship | UNITED STATES |  |  |  | 13 - Propulsion and Auxiliary Machinery | 13199 - Other (machinery) | 17 - Rectify deficiencies prior to departure | Replace the plastic fuel fill cap with a cap of suitable metallic material.
2024-07-30 | 7967403 | Sector Northern Great Lakes | 521407 | Official Number (U.S.) | STRAITS OF MACKINAC II | Passenger Ship | UNITED STATES |  |  |  | 13 - Propulsion and Auxiliary Machinery | 13102 - Auxiliary engine | 17 - Rectify deficiencies prior to departure | Genset fuel line chaffed, requires replacement.
2024-07-30 | 7967403 | Sector Northern Great Lakes | 521407 | Official Number (U.S.) | STRAITS OF MACKINAC II | Passenger Ship | UNITED STATES |  |  |  | 13 - Propulsion and Auxiliary Machinery | 13101 - Propulsion main engine | 16 - Rectify deficiencies w/in 14 days | Port MDE has oil leak. Determine source & effect permanent repairs. Demonstrate proper operation.
2024-07-30 | 7949764 | Sector New Orleans | 986395 | Official Number (U.S.) | MISS PAULETTE | Passenger Ship | UNITED STATES |  |  |  | 03 - Water/Weathertight Conditions | 03108 - Ventilators, air pipes, casings | 16 - Rectify deficiencies w/in 14 days | Cowls or scoops shall be kept open at all times except when the stress of weather is such as to endanger the vessel if the openings are not temporarily closed. Starboard engine room ventilation did not have an operable means of securing the closure.
2024-07-30 | 7967403 | Sector Northern Great Lakes | 521407 | Official Number (U.S.) | STRAITS OF MACKINAC II | Passenger Ship | UNITED STATES |  |  |  | 09 - Working and Living Conditions | 09232 - Cleanliness of engine room | 17 - Rectify deficiencies prior to departure | All bilges require cleaning due to excessive debris, welding materials, trash, etc.
2024-07-30 | 7967403 | Sector Northern Great Lakes | 521407 | Official Number (U.S.) | STRAITS OF MACKINAC II | Passenger Ship | UNITED STATES |  |  |  | 13 - Propulsion and Auxiliary Machinery | 13103 - Gauges, thermometers, etc | 16 - Rectify deficiencies w/in 14 days | Pilothouse port MDE tachometer inop, requires repair/replacement.
2024-07-30 | 7967403 | Sector Northern Great Lakes | 521407 | Official Number (U.S.) | STRAITS OF MACKINAC II | Passenger Ship | UNITED STATES |  |  |  | 09 - Working and Living Conditions | 09127 - Cleanliness | 701 - Prior to carriage of passengers/cargo | Maindeck cleanliness unacceptable for safe passenger loading and carriage. Must be cleaned.
2024-07-30 | 7972213 | Sector Puget Sound | 271829 | Official Number (U.S.) | SKOOKUM | Towing Vessel | UNITED STATES |  |  |  | 11 - Life Saving Appliances | 11135 - Maintenance of Life Saving Appliances | 16 - Rectify deficiencies w/in 14 days | At least two lifebuoys on a towing vessel greater than 26 feet must be fitted with a floating electric water light approved under approval series 161.010 or 161.110, unless the towing vessel is limited to daytime operation, in which case no floating electric water light is required. Starboard size lifebuoy was found extinguished.
2024-07-30 | 7970936 | Sector New York | 989554 | Official Number (U.S.) | HENRY HUDSON | Passenger Ship | UNITED STATES |  |  |  | 07 - Fire Safety | 07101 - Fire prevention structural integrity | 16 - Rectify deficiencies w/in 14 days | REQUIRED E/R OVERHEAD INSULATION IS DAMAGED, NOT INTACT IN MULTIPLE LOCATIONS (NOT LIMITED TO BAR DRAIN, PORT PIPE PENETRATIONS, ETC.) REPAIR / REPLACE REQUIRED SFP INSULATION TO MI SATISFACTION.
2024-07-30 | 7970421 | Sector Mobile | 1223582 | Official Number (U.S.) | LISA COOPER | Towing Vessel | UNITED STATES |  |  |  | 13 - Propulsion and Auxiliary Machinery | 13199 - Other (machinery) | 16 - Rectify deficiencies w/in 14 days | Pressure Relief Valves on pressure vessels must be tested IAW 46 CFR 143.245, twice every 5 years, with no more than 3 years elapsing since last test. The date listed on the pressure relief valves was from 2015 and there were no records of testing any of the valves on board. Test or replace all pressure vessel pressure relief valves.
2024-07-30 | 7969640 | Sector San Francisco | 1215087 | Official Number (U.S.) | TAURUS | Passenger Ship | UNITED STATES |  |  |  | 02 - Structural Conditions | 02110 - Beams, frames, floors-op. damage | 705 - Other - as specified | An internal structural examination ... consists of a complete examination of the vessel's...main strength members. MI observed fractures to second and third main structural frames forward of steering pass through, outboard side which require crop and renewal.
2024-07-30 | 7970009 | Sector Maryland-National Capital Region | 550723 | Official Number (U.S.) | DENEBOLA | Miscellaneous Vessel | UNITED STATES |  | AMERICAN BUREAU OF SHIPPING |  | 02 - Structural Conditions | 02105 - Steering gear | 60 - Rectify deficiencies prior to movement | Ships shall be provided with a main steering gear and an auxiliary steering gear to the satisfaction of the Administration. It was reported that the vessel had a steering malfunction while transiting out bond. Prior to movement demonstrate proper operation of the vessel's steering gear to the satisfaction of the attending marine inspection and your Recognized Organization. 60ac SOLAS 60 Regulation 29
2024-07-30 | 7969591 | Detached Duty Office Fort Myers | 629950 | Official Number (U.S.) | DANMARK | Passenger Ship | UNITED STATES |  |  |  | 99 - Other | 99101 - Other (Safety in general) | 701 - Prior to carriage of passengers/cargo | The design, materials, and construction of masts, posts, yards, booms, bowsprits, and standing rigging on a sailing vessel must be suitable for the intended service. The age of the standing rigging stainless steel wire is beyond the replacement interval of heat & water salinity maximum (FL, HI, Caribbean) – 5 to 10 yrs. Replace in kind, the standing rigging stainless steel wire IAW approved sail plan dated 03MAR1992 and document in the sail rigging PMP and rigging information/particulars plan to the satisfaction of the attending CG Marine Inspector. 46CFR177.330
2024-07-30 | 7970246 | U.S. COAST GUARD FORCES MICRONESIA/SECTOR GUAM | 1232235 | Official Number (U.S.) | POSEIDON'S MAIDEN I | Passenger Ship | UNITED STATES |  |  |  | 01 - Certificates & Documentation | 01199 - Other (certificates) | 17 - Rectify deficiencies prior to departure | A valid certificate of number or temporary certificate for that vessel issued by the issuing authority in the State in which the vessel is principally operated. Vessels state registration was expired at the time of inspection.
2024-07-30 | 7966810 | Sector Jacksonville | 9102746 | IMO Number | MSC DON GIOVANNI | General Dry Cargo Ship | PANAMA |  |  | DNV | 13 - Propulsion and Auxiliary Machinery | 13199 - Other (machinery) | 40 - Rectify deficiencies prior to next US port after sailing foreign | Means shall be provided whereby normal operation of propulsion machinery can be sustained or restored even though one of the essential auxiliaries become inoperative. Special consideration shall be given to malfuntioning of: The sources of lubricating oil pressure. PSCO were informed by master and crew the vessel's #02 lube oil purifier was inoperable due to a crack in the hood. Vessel has already informed company and class, and are awaiting for parts to be delivered. Parts should arrive while vessel is in Canada. 74 SOLAS (04) II-1/26.3.5 74SOLAS(04)II-1/26.3.5
2024-07-30 | 7970936 | Sector New York | 989554 | Official Number (U.S.) | HENRY HUDSON | Passenger Ship | UNITED STATES |  |  |  | 02 - Structural Conditions | 02113 - Hull - cracking | 701 - Prior to carriage of passengers/cargo | LAZARETTE TRANSVERSE FRAME (2ND FWD OF TRANSOM) CRACKED, BUCKLED DUE TO STRESSES / FORCES. REQUIRES PROPER STRUCTURAL REPAIR. SUBMIT REPAIR PROPOSAL FOR OCMI REVIEW AND APPROVAL. PRIOR TO REPAIRS, THEN PERFORM REPAIRS PER APPROVED PLAN TO MI SATISFACTION / TESTING.
2024-07-30 | 7972131 | Sector Northern Great Lakes | 990516 | Official Number (U.S.) | JOLIET | Passenger Ship | UNITED STATES |  |  |  | 13 - Propulsion and Auxiliary Machinery | 13101 - Propulsion main engine | 17 - Rectify deficiencies prior to departure | Notified by vessel captain that the vulcan coupling had failed rendering the stbd engine inoperable.
2024-07-30 | 7969853 | Sector Delaware Bay | 1107331 | Official Number (U.S.) | TOO FIN-OMINAL | Passenger Ship | UNITED STATES |  |  |  | 07 - Fire Safety | 07110 - Fire fighting equipment and appliances | 17 - Rectify deficiencies prior to departure | On a vessel of not more than 19.8 meters (65 feet) in length carrying more than 49 passengers, and on a vessel of more than 19.8 meters (65 feet) in length, each hose must: (1) Be lined commercial fire hose that conforms to UL 19 (incorporated by reference, see 46 CFR 175.600) or hose that is listed and labeled by an independent laboratory recognized by the Commandant as being equivalent in performance. During fire pump and hose testing, observed multiple holes on vessel’s forward hose. Replace with new. 46 CFR 181.320(b)
2024-07-30 | 7969368 | Marine Safety Detachment Fort Macon | 1239325 | Official Number (U.S.) | PCS 8 | Barge | UNITED STATES |  |  |  | 03 - Water/Weathertight Conditions | 03105 - Covers (hatchway-, portable-, tarpaulins, etc.) | 50 - Rectify deficiencies w/in 30 days | Nothing in this subpart limits the marine inspector from conducting such tests or inspections he or she deems necessary to be assured of the vessel's seaworthiness. All 4 dogs for port side #1 wing void fwd hatch were seized and unable to open hatch. Conduct repairs and test to the satisfaction of attending Coast Guard Marine Inspector.
2024-07-30 | 7946836 | Sector Honolulu | 1264550 | Official Number (U.S.) | BOUNDLESS | Passenger Ship | UNITED STATES |  |  |  | 10 - Safety of Navigation | 10109 - Lights, shapes, sound-signals | 705 - Other - as specified | All vessels are required to have navigation lights when operating at night. Port running nav-light not operational at time of inspection. Must operate during day light hours only until rectified to satisfaction of USCG Marine Inspectors.
2024-07-30 | 7967403 | Sector Northern Great Lakes | 521407 | Official Number (U.S.) | STRAITS OF MACKINAC II | Passenger Ship | UNITED STATES |  |  |  | 13 - Propulsion and Auxiliary Machinery | 13104 - Bilge pumping arrangements | 17 - Rectify deficiencies prior to departure | Make collision blkhd bilge line closure valve function.
2024-07-30 | 7970783 | Sector Charleston | 1302286 | Official Number (U.S.) | WICKED | Passenger Ship | UNITED STATES |  |  |  | 03 - Water/Weathertight Conditions | 03105 - Covers (hatchway-, portable-, tarpaulins, etc.) | 16 - Rectify deficiencies w/in 14 days | Each hatchcover must be attached to the hatch frame or coaming by hinged, captive chains, or to other devices to prevent its loss. Hatch covers were not attached to the frame. 46 CFR 171.124(b)(3)
2024-07-30 | 7949764 | Sector New Orleans | 986395 | Official Number (U.S.) | MISS PAULETTE | Passenger Ship | UNITED STATES |  |  |  | 01 - Certificates & Documentation | 01104 - Cargo Ship Safety Radio (including exemption) | 16 - Rectify deficiencies w/in 14 days | Except as noted in paragraph (c) of this section, stations in the maritime service must be licensed by the FCC either individually or by fleet. Owner did not have an FCC license available at time of inspection.
2024-07-30 | 7962089 | Sector Columbia River | 9808675 | IMO Number | ASTON TRADER | Bulk Carrier | PHILIPPINES |  | BUREAU VERITAS | BUREAU VERITAS | 02 - Structural Conditions | 02199 - Other (Structural condition) | 17 - Rectify deficiencies prior to departure | 02199 - OTHER (STRUCTURAL CONDITION) Special consideration shall be given to the design, construction and installation of propulsion machinery systems so that any mode of their vibrations shall not cause undue stresses in this machinery in the normal operating ranges. PSCO observed around 12 in. long crack on exhaust cover where main engine exhaust meets its mount. Both the mount and cover had rusting and corrosion from possible exhaust exposure. Crack appeared potentially caused by excessive movement of exhaust piping. SOLAS 74 (2020) II-1/26.8 17ac
2024-07-30 | 7964102 | Marine Safety Unit Port Arthur | 9230048 | IMO Number | SEAPEAK HISPANIA | Tank Ship | SPAIN |  | LLOYD'S REGISTER OF SHIPPING | SPAIN | 04 - Emergency Systems | 04117 - Functionality of Safety Systems | 10 - Deficiency Rectified | The system should capable of covering all areas mentions in 11.3.1 with a uniformly distributed water spray of at least 10L/m2 per minute for horizontal projected surfaces and 4L/m2 perminute for vertical surfaces. PSC observed that the nozzels of the deck water spray for No.1 vapor dome was clogged and No.2 vapor dome has low pressure and slightly clogged.
2024-07-30 | 7970302 | Sector Virginia | 9343845 | IMO Number | KYZIKOS | Bulk Carrier | GREECE |  |  | CHINA CLASSIFICATION SOCIETY | 07 - Fire Safety | 07126 - Oil accumulation in engine room | 17 - Rectify deficiencies prior to departure | Means shall be provided to control leaks of flammable liquids. PSCO observed fuel oil leak on M/E cylinder No. 5 around cylinder head near fuel injectors and on cylinder No. 2 from high pressure fuel line connect to fuel oil pump. 74SOLAS(09) 11-2/4.1.1 17ac
2024-07-30 | 7970302 | Sector Virginia | 9343845 | IMO Number | KYZIKOS | Bulk Carrier | GREECE |  |  | CHINA CLASSIFICATION SOCIETY | 13 - Propulsion and Auxiliary Machinery | 13101 - Propulsion main engine | 50 - Rectify deficiencies w/in 30 days | The machinery, associated piping systems and fittings shall be of a design and construction adequate for the service for which they are intended. PSCO observed air bubbles coming from M/E cylinder No. 7 cylinder liner connection to M/E block. 74SOLAS(04)II-1/26.1 50ac
2024-07-30 | 7970302 | Sector Virginia | 9343845 | IMO Number | KYZIKOS | Bulk Carrier | GREECE |  |  | CHINA CLASSIFICATION SOCIETY | 09 - Working and Living Conditions | 09211 - Steam pipes and pressure pipes | 50 - Rectify deficiencies w/in 30 days | Every steam pipe and every fitting connected thereto through which steam may pass shall be so installed as to withstand maximum working stresses. PSCO observed steam leak from No. 2 L/O purifier heater steam inlet valve connection. 74SOLAS(04) II-1/33.1 50ac
2024-07-30 | 7970302 | Sector Virginia | 9343845 | IMO Number | KYZIKOS | Bulk Carrier | GREECE |  |  | CHINA CLASSIFICATION SOCIETY | 13 - Propulsion and Auxiliary Machinery | 13199 - Other (machinery) | 50 - Rectify deficiencies w/in 30 days | After any survey of the ship under regulation 10 has been completed, no change shall be made in the structural arrangements, machinery, equipment and other items covered by the survey without the sanction of the Administration. PSCO observed portable fans being used to cool control air compressor unit and service air compressor unit. 74SOLAS(20) I/II(a) 50ac
2024-07-30 | 7733983 | Sector Los Angeles/Long Beach | 995739 | Official Number (U.S.) | PONO | Towing Vessel | UNITED STATES |  |  |  | 09 - Working and Living Conditions | 09219 - Pipes, wires (insulation) | 16 - Rectify deficiencies w/in 14 days | Piping and machinery components that exceed 428 degrees Fahrenheit, including turbochargers, must be insulated. Vessels main engines are missing insulation in the vicinity of the turbochargers.
2024-07-30 | 7970246 | U.S. COAST GUARD FORCES MICRONESIA/SECTOR GUAM | 1232235 | Official Number (U.S.) | POSEIDON'S MAIDEN I | Passenger Ship | UNITED STATES |  |  |  | 10 - Safety of Navigation | 10111 - Charts | 16 - Rectify deficiencies w/in 14 days | As appropriate for the intended voyage, a vessel must carry adequate and up-to-date: 1.Charts of large enough scale to make safe navigation possible 2. Tide tables Vessel could not provide charts or tide tables during the time of inspection.
2024-07-30 | 7949764 | Sector New Orleans | 986395 | Official Number (U.S.) | MISS PAULETTE | Passenger Ship | UNITED STATES |  |  |  | 13 - Propulsion and Auxiliary Machinery | 13104 - Bilge pumping arrangements | 60 - Rectify deficiencies prior to movement | S and L. All vessels shall be provided with bilge pumps in accordance with Table 182.25-10(a). Power bilge pump inoperable. Electric clutch would not engage.
2024-07-30 | 7949764 | Sector New Orleans | 986395 | Official Number (U.S.) | MISS PAULETTE | Passenger Ship | UNITED STATES |  |  |  | 11 - Life Saving Appliances | 11117 - Lifebuoys incl. provision and disposition | 60 - Rectify deficiencies prior to movement | A vessel must carry one floating waterlight, unless it is limited to daytime operation, in which case no floating waterlight is required. Floating light attached to the ring life buoy inoperable.
2024-07-30 | 7950084 | Sector Upper Mississippi River | 279488 | Official Number (U.S.) | MICHELLE M | Towing Vessel | UNITED STATES |  |  |  | 10 - Safety of Navigation | 10109 - Lights, shapes, sound-signals | 705 - Other - as specified | Each towing vessel must be equipped with navigation lights, shapes, and sound signals in accordance with the International Regulations for Prevention of Collisions at Sea (COLREGS) or 33 CFR part 84 as appropriate to its area of operation. Stern white navigation light was in operable. Replace prior to operating at night or reduced visibility.
2024-07-30 | 7970707 | Sector Jacksonville | 600456 | Official Number (U.S.) | SEA LOVE II | Passenger Ship | UNITED STATES |  |  |  | 13 - Propulsion and Auxiliary Machinery | 13199 - Other (machinery) | 701 - Prior to carriage of passengers/cargo | Propulsion machinery shall be suitable in type and design for propulsion requirements of the hull in which it is installed and capable of operating at constant marine load under such requirements without exceeding its designed limitations. Vessel suffered a loss of propulsion and steering due to mechanical failure. It is required that the vessel be inspected by a Coast Guard Marine Inspector prior to carrying passengers.
2024-07-30 | 7970762 | Sector San Diego | 1249616 | Official Number (U.S.) | PTS1 | Barge | UNITED STATES |  |  |  | 11 - Life Saving Appliances | 11117 - Lifebuoys incl. provision and disposition | 705 - Other - as specified | Observed two of the life ring grab lines are unservicable. Vessel is to replace grab line to SPECs or replace life rings. 46 CFR 90.27-1 705-c:To the satisfaction of the Coast Guard
2024-07-30 | 7950084 | Sector Upper Mississippi River | 279488 | Official Number (U.S.) | MICHELLE M | Towing Vessel | UNITED STATES |  |  |  | 07 - Fire Safety | 07199 - Other (fire safety) | 50 - Rectify deficiencies w/in 30 days | If a dedicated storage cabinet is provided it must be secured to the vessel so that it does not move and must be either:(1) A flammable liquid storage cabinet that satisfies UL 1275; or(2) A flammable liquid storage cabinet that satisfies FM Approvals Standard 6050. Flammable storage cabinet had 4 holes drilled into the backside, and need to be sealed.
2024-07-30 | 7733983 | Sector Los Angeles/Long Beach | 995739 | Official Number (U.S.) | PONO | Towing Vessel | UNITED STATES |  |  |  | 11 - Life Saving Appliances | 11128 - Line-throwing appliance | 16 - Rectify deficiencies w/in 14 days | Each towing vessel operating in coastwise service must have a line throwing appliance approved under 46. CFR 160.040. Vessel missing three of the four required line throwing appliances.
2024-07-30 | 7970302 | Sector Virginia | 9343845 | IMO Number | KYZIKOS | Bulk Carrier | GREECE |  |  | CHINA CLASSIFICATION SOCIETY | 13 - Propulsion and Auxiliary Machinery | 13199 - Other (machinery) | 40 - Rectify deficiencies prior to next US port after sailing foreign | The machinery, associated piping systems, and fittings shall be of a design and construction adequate for the service for which they are intended. PSCO observed modified drip pan/line diverting fresh water leak from M/E jacket cooling water line temperature regulating valve. 74SOLAS(04) II-1/26.1 40ac
2024-07-30 | 7953427 | Marine Safety Unit Duluth | 9971862 | IMO Number | POLSTEAM KOPROWO | General Dry Cargo Ship | LIBERIA |  | DET NORSKE VERITAS |  | 11 - Life Saving Appliances | 11129 - Operational readiness of lifesaving appliances | 17 - Rectify deficiencies prior to departure | Before the ship leaves port and at all times during the voyage, all lifesaving appliances shall be in working order and ready for immediate use. Multiple lifejackets and immersion suits did not have lights and whistles attached as required by the LSA Code.
2024-07-30 | 7970302 | Sector Virginia | 9343845 | IMO Number | KYZIKOS | Bulk Carrier | GREECE |  |  | CHINA CLASSIFICATION SOCIETY | 13 - Propulsion and Auxiliary Machinery | 13199 - Other (machinery) | 40 - Rectify deficiencies prior to next US port after sailing foreign | The machinery, associated piping systems and fittings shal be of a design and construction adequate for the service for which they are intended. PSCO observed minor jacket water leak from M/E cylinder No. 3. 74SOLAS(04) II-1/26.1 40ac
2024-07-30 | 7950084 | Sector Upper Mississippi River | 279488 | Official Number (U.S.) | MICHELLE M | Towing Vessel | UNITED STATES |  |  |  | 13 - Propulsion and Auxiliary Machinery | 13102 - Auxiliary engine | 50 - Rectify deficiencies w/in 30 days | The following systems must be equipped with gauges at the machinery location: (3) Auxiliary generator engine lubricating oil pressure and auxiliary generator engine RPM. Generator was not equipped with RPM gauge.
2024-07-31 | 7970812 | Sector San Francisco | 9361809 | IMO Number | LAPIS ARROW | Ro-Ro Cargo Ship | BAHAMAS, THE |  | BUREAU VERITAS | BUREAU VERITAS | 07 - Fire Safety | 07199 - Other (fire safety) | 50 - Rectify deficiencies w/in 30 days | The purpose of this regulation is to prevent the ignition of combustible materials or flammable liquids. For this purpose, the following functional requirements must be met: ignition sources shall be restricted. The bilge primary tank was found open to the atmosphere in the engine room. Recommend developing procedures for sounding tanks.
2024-07-31 | 7970812 | Sector San Francisco | 9361809 | IMO Number | LAPIS ARROW | Ro-Ro Cargo Ship | BAHAMAS, THE |  | BUREAU VERITAS | BUREAU VERITAS | 02 - Structural Conditions | 02105 - Steering gear | 40 - Rectify deficiencies prior to next US port after sailing foreign | All the steering gear components shall be of sound and reliable construction. The number 2 starboard steering pump, starboard solenoid cover is missing. This requires a screwdriver to operate the emergency steering.
2024-07-31 | 7971845 | Sector Houston/Galveston | 1234439 | Official Number (U.S.) | RTC 104 | Barge | UNITED STATES |  |  |  | 14 - Pollution Prevention | CG011 - Ballast Water Management Plan (BWMP) | 10 - Deficiency Rectified | Vessel's Master shall ensure compliance with this part and the vessel's approved Ballast Water Management Plan. Vessel performed an unauthorized exchange of ballast water taken on in its main operating port (COTP Zone New York) 200NM from shore and requested permission to discharge the new water within the COTP Houston-Galveston Zone. This action is in direct violation of the vessel's Ballast Water Management Plan, as stated by vessel Port Captain Mr. Colbeck. Request granted in accordance with 33 CFR 151.2040 as an unusual circumstance. Only the amount of ballast water operationally necessary to ensure the safety of the vessel for cargo operations shall be discharged. 33CFR151.2025 33CFR151.2040
2024-07-31 | 7965851 | Marine Safety Unit Savannah | 9923750 | IMO Number | STENA PROSPEROUS | Tank Ship | CYPRUS | DNV |  |  | 09 - Working and Living Conditions | 09209 - Electrical | 40 - Rectify deficiencies prior to next US port after sailing foreign | THE INSPCTION AND MAINTENANCE OF ELECTRICAL INSTALLATIONS IN EXPLOSION HAZARDOUS SPACES SHOLD BE PREFORMED IN ACCORDANCE WITH RECOGNIZED STANDORDS. PSCO OBSERVED THAT NO CREWMEMBERS HOLDS CERTIFICATION TO PREFORM MAINTENACE ON ELECTICAL EQUIPMENT IN ACCORDANCE WITH THE RECOGNIZED STANDARDS. SOLAS(2020) II-1/57 MSC.1/CIRC. 1621 17.3.2 40 A/C
2024-07-31 | 7971942 | District 8 (ocs) | CG776706 | Coast Guard Number | SHENZI TLP | Offshore | UNITED STATES |  |  |  | 11 - Life Saving Appliances | 11134 - Operation of Life Saving Appliances | 50 - Rectify deficiencies w/in 30 days | On a unit not in international service a light approved under series 161.012 may be used. MI observed several life jackets, at multiple muster stations, with expired and extinguished lights. Inspect all life jackets for use aboard facility and ensure they are within the manufactures stated service life, operating as per design, and are of the required type. Correct to the satisfaction of the attending Marine Inspector. 46CFR108.580(b)3.i 46CFR162.012
2024-07-31 | 7967623 | Sector Charleston | 9613965 | IMO Number | STOLT BELUGA | Tank Ship | LIBERIA |  | LIBERIA | LIBERIA | 06 - Cargo Operations Including Equipment | 06107 - Cargo operation | 10 - Deficiency Rectified | Hoses that transfer vapors must have flanges that have a bolt hole arrangement with requirements for 150 pound class ANSI B16.5 flagnes and one diameter (0.625 inch) stud located midway between bolt holes and in line with the bolt hole pattern. PSCO observed vapor hose without stud. 46 CFR 39.2001 (i) (5)
2024-07-31 | 7967623 | Sector Charleston | 9613965 | IMO Number | STOLT BELUGA | Tank Ship | LIBERIA |  | LIBERIA | LIBERIA | 15 - Safety Management Systems (ISM) | 15106 - Shipboard operations | 15 - Rectify deficiencies by next port | In meeting these requirements, the company should ensure that any non-conformity is reported, with its possible cause if known. Vessel did not follow SMS procedures "following an event the master shall call the ship superintendent, or his alternate" for the issue with the #2 feed pump compressor. 74 SOLAS (CONS 2020) IX/ 3.1 ISM Code 10.2.2
2024-07-31 | 7966669 | Sector Miami | 9233727 | IMO Number | CARIBBEAN EXPRESS I | Ro-Ro Cargo Ship | PANAMA |  |  |  | 01 - Certificates & Documentation | 01315 - Oil record book | 10 - Deficiency Rectified | Every oil tanker of 150 gross tonnage and above and every ship of 400 gross tonnage and above other than an oil tanker shall be provided with an oil record bok part I. The oil record book, whether as a part of the ship's official loogbook or otherwise shall be in form specified in appendix III of this Annex. PSCO's observed weekly soundings were not recorded in the oil record book. MARPOL ANNEX I Reg 17.1
2024-07-31 | 7964880 | Marine Safety Detachment Panama City | 9947768 | IMO Number | BBC URANUS | Bulk Carrier | LIBERIA | BUREAU VERITAS | BUREAU VERITAS |  | 07 - Fire Safety | 07110 - Fire fighting equipment and appliances | 10 - Deficiency Rectified | 07110 - Fire fighting equipment and appliances Fire-fighting systems and appliances shall be kept in good working order and readily available for immediate use. PSCO observed paint stores in paint locker stacked higher than water mist sprinkler system. SOLAS (20) II-2/2.1.2
2024-07-31 | 7967623 | Sector Charleston | 9613965 | IMO Number | STOLT BELUGA | Tank Ship | LIBERIA |  | LIBERIA | LIBERIA | 07 - Fire Safety | 07102 - Inert gas system | 15 - Rectify deficiencies by next port | The inert gas system referred to in chapter II-2 of the convention shall be designed, constructed and tested to the satisfaction of the administration. PSCO observed inop transformer in #2 feed pump compressor. 74 SOLAS (CONS 2020) II-2/5.5.1.1 FSS Code CH 15 2.2.1.1
2024-07-31 | 7965851 | Marine Safety Unit Savannah | 9923750 | IMO Number | STENA PROSPEROUS | Tank Ship | CYPRUS | DNV |  |  | 09 - Working and Living Conditions | 09209 - Electrical | 40 - Rectify deficiencies prior to next US port after sailing foreign | THE INSPECTION AND MAINTANANCE OF ELECTRICAL INSTALLATIONS IN EXPLOSION HAZARD SPACES SHALL BE PERFORMED IN ACCORDANCE WITH RECOGIZED STANDARDS. PSCO OBSERVED NUMEROUS CABLE GLANDS IN THE HAZEROUS AREAS THAT WERE INPROPERLY INSTALLED. SOLAS(2020) II-1/57 40A/C MSC./CIRC.1621.17.3.2
2024-07-31 | 7971675 | Marine Safety Unit Paducah | 575042 | Official Number (U.S.) | LANA D | Towing Vessel | UNITED STATES |  |  |  | 02 - Structural Conditions | 02111 - Beams, frames, floors-corrosion | 17 - Rectify deficiencies prior to departure | The vessel has been both in satisfactory service insofar as structural adequacy is concerned and does not cause the structure of the vessel to be questioned by either the OCMI or TPO engaged to perform and audit or survey. Vessels bow void has numerous wasted frames and smells of diesel fuel. Provide repair proposal, make effective repairs, complete pneumatic air test on port/starboard fuel tanks to determine bulkhead integrity, and ultrasonic test bow void bottom plating to determine thickness/wastage all to the satisfaction of an attending Marine Inspector. The vessels TPO has the option to clear this deficiency with notification to the local OCMI within 72-hours in accordance with CG-CVC Policy Letter 17-10. 46 CFR 144.200(b)
2024-07-31 | 7965851 | Marine Safety Unit Savannah | 9923750 | IMO Number | STENA PROSPEROUS | Tank Ship | CYPRUS | DNV |  |  | 06 - Cargo Operations Including Equipment | 06105 - Atmosphere testing instruments | 40 - Rectify deficiencies prior to next US port after sailing foreign | THE FUEL VAPOR DETECTION EQUIPMENT SHOULD BE DESIGNAED,INSTALLED AND TESTED IN ACCORDANCE WITH A RECOGNIZED STANDERD. PSCO OBSERVED VESSEL DID NOT HAVE APPROPIATE SPAN GAS TO PROPERTLY CONDUCT HIGH ALARM SET POINTS OF LEL SENSORS. SOLAS(2020) II/57 MSC.1/CIRC 1621/15.7.3 40A/C
2024-07-31 | 7971497 | Marine Safety Unit Baton Rouge | 506835 | Official Number (U.S.) | MIKE MCCASKILL | Towing Vessel | UNITED STATES |  |  |  | 07 - Fire Safety | 07126 - Oil accumulation in engine room | 60 - Rectify deficiencies prior to movement | Machinery and electrical systems must be designed and maintained to provide safe operation of the towing vessel and safety of persons onboard under normal and emergency conditions. MI observed the windings on the port and starboard generators were covered in oil.
2024-07-31 | 7970840 | Marine Safety Unit Chicago | 1183025 | Official Number (U.S.) | ENDURANCE | Barge | UNITED STATES |  |  |  | 07 - Fire Safety | 07124 - Maintenance of Fire protection systems | 10 - Deficiency Rectified | The owner, master, or person-in-charge, must ensure that portable extinguishers are inspected and maintained IAW NFPA 10. Monthly inspections are not being conducted on portable/semi-portable extinguishers. Conduct monthly inspections.
2024-07-31 | 7971164 | Sector Houston/Galveston | 9359935 | IMO Number | MAURITIUS PRIDE II | General Dry Cargo Ship | CYPRUS |  | DNV | DNV | 07 - Fire Safety | 07117 - Jacketed high pressure lines and oil leakage alarm | 40 - Rectify deficiencies prior to next US port after sailing foreign | External High-Pressure fuel delivery lines between the high pressure fuel pumps and fuel injectors shall be protected with a jacketed piping system capable of containing fuel from a high-pressure line failure. PSCO observed deteriorating lagging on the mast and second high-pressure fuel delivery lines Cite 74 SOLAS (09') II-2/4.2.2.5.2
2024-07-31 | 7964880 | Marine Safety Detachment Panama City | 9947768 | IMO Number | BBC URANUS | Bulk Carrier | LIBERIA | BUREAU VERITAS | BUREAU VERITAS |  | 03 - Water/Weathertight Conditions | 03104 - Cargo & other hatchways | 10 - Deficiency Rectified | 03104 - Cargo & other hatchways The condition of the ship and its equipment shall be maintained to conform with the provisions of the present regulations to ensure that the ship will remain fit to proceed to sea without danger to the ship or persons on board. PSCO unable to access emergency stop device for cargo hatch covers due to corrosion. SOLAS (20) I/11(a)
2024-07-31 | 7971880 | Sector New York | 9348065 | IMO Number | MAERSK MONTE ALEGRE | General Dry Cargo Ship | SINGAPORE |  |  |  | 07 - Fire Safety | 07109 - Fixed fire extinguishing installation | 17 - Rectify deficiencies prior to departure | Fixed local application fire-extinguishing systems are to protect areas such as the following without the necessity of engine shutdown, personnel evacuation, or sealing of the spaces: Purifiers for heated oil. Vessel reported that their water-mist system had a leak of 50 liters per hour due to damaged solenoid valve. In response, vessel isolated the purifier room from the water mist system to secure the leak. 74 SOLAS (09) II-2/10.5.6.3.4
2024-07-31 | 7964880 | Marine Safety Detachment Panama City | 9947768 | IMO Number | BBC URANUS | Bulk Carrier | LIBERIA | BUREAU VERITAS | BUREAU VERITAS |  | 11 - Life Saving Appliances | 11105 - Rescue boat inventory | 10 - Deficiency Rectified | 11105 - Rescue Boat Inventory All items of rescue boat equipment, with the exception of boat hooks, shall be secured within the rescue boat. PSCO observed rescue boat equipment stowed in container outside of rescue boat. SOLAS (20) III/34, LSA Code 5.1.2.1
2024-07-31 | 7885196 | Sector Los Angeles/Long Beach | 622241 | Official Number (U.S.) | DB SALTA VERDE | Barge | UNITED STATES |  |  |  | 11 - Life Saving Appliances | 11118 - Lifejackets incl. provision and disposition | 16 - Rectify deficiencies w/in 14 days | Each lifejacket must be marked in block capital letters with the name of the vessel. Stencil the proper name (SALTA VERDE) on the 04 lifejackets identified.
2024-07-31 | 7971497 | Marine Safety Unit Baton Rouge | 506835 | Official Number (U.S.) | MIKE MCCASKILL | Towing Vessel | UNITED STATES |  |  |  | 11 - Life Saving Appliances | 11118 - Lifejackets incl. provision and disposition | 16 - Rectify deficiencies w/in 14 days | Each life jacket must have a lifejacket light approved under 161.012 and 161.112 securely attached to the front shoulder area of the life jacket. Life jacket lights were expired.
2024-07-31 | 7971353 | Sector Delaware Bay | 919715 | Official Number (U.S.) | SALLY | Towing Vessel | UNITED STATES |  |  |  | 13 - Propulsion and Auxiliary Machinery | 13101 - Propulsion main engine | 60 - Rectify deficiencies prior to movement | Propulsion machinery, including main engines, reduction gears, shafting, bearings, and electrical equipment must be maintained to ensure proper operation. Vessel experienced reduction of propulsion due to broken conrod punching a hole through the engine block on the stbd main engine. Complete repairs to the satisfaction of the TPO.
2024-07-31 | 7971342 | Sector Southeastern New England | 295248 | Official Number (U.S.) | SHENANDOAH | Passenger Ship | UNITED STATES |  |  |  | 01 - Certificates & Documentation | CG001 - Certificate of Inspection (COI) | 701 - Prior to carriage of passengers/cargo | The regulations in this chapter concerning inspecting and certificating vessels are applicable to vessels (including motorboats) either as indicated in the following table 2.01-7(a) or, if the vessel is a towing vessel, as provided in paragraph (b) of this section. Vessels previously issued COI expired on 15JUL2024. Vessel has been operating with passengers, meeting definitions of the cited CFR, from 16JUL24 to 31JUL24. Vessel to cease operations with 7 or more passengers immediately and conduct COI renewal. 46CFR 2.01-7
2024-07-31 | 7971113 | Sector New York | 9230488 | IMO Number | MSC MICHAELA | General Dry Cargo Ship | PANAMA |  | DET NORSKE VERITAS | PANAMA | 07 - Fire Safety | 07109 - Fixed fire extinguishing installation | 40 - Rectify deficiencies prior to next US port after sailing foreign | The condition of the ship and its equipment shall be maintained to conform with the provisions of the present regulations to ensure that the ship in all respects will remain fit to proceed to sea without danger to the ship or persons on board. PSCO observed 11 missing pins on CO2 bottles.
2024-07-31 | 7971693 | Marine Safety Unit Baton Rouge | 504705 | Official Number (U.S.) | MISS HIL | Towing Vessel | UNITED STATES |  |  |  | 02 - Structural Conditions | 02101 - Closing devices/watertight doors | 705 - Other - as specified | Closure devices must be provided for deckhouses or hull penetrations, which open to the exterior of the vessel and which may allow water to enter the vessel. The aft engine room door & combing has some wastage. Repair door & combing at the next scheduled dry dock.
2024-07-31 | 7885196 | Sector Los Angeles/Long Beach | 622241 | Official Number (U.S.) | DB SALTA VERDE | Barge | UNITED STATES |  |  |  | 07 - Fire Safety | 07110 - Fire fighting equipment and appliances | 16 - Rectify deficiencies w/in 14 days | Approved hand portable fire extinguishers and semi portable fire extinguishing systems shall be installed on all vessels. Vessel to replace out of service fire extinguisher in the winch room.
2024-07-31 | 7971273 | Sector Maryland-National Capital Region | 1051805 | Official Number (U.S.) | ROCKON II | Passenger Ship | UNITED STATES |  |  |  | 01 - Certificates & Documentation | CG001 - Certificate of Inspection (COI) | 701 - Prior to carriage of passengers/cargo | CG001 - Your vessel must undergo an annual inspection within the 3 months before or after each anniversary date. You must contact the cognizant OCMI to schedule an inspection at a time and place which he or she approves. No written application is required. The vessel was unable to complete the annual inspection by 03JUL2024 due to being in drydock. 46 CFR 176.500(b)(1)
2024-07-31 | 7965023 | Sector New Orleans | 1153102 | Official Number (U.S.) | 403 | Barge | UNITED STATES |  |  |  | 07 - Fire Safety | 07199 - Other (fire safety) | 703 - Prior to bunkering operations | Each belt drive in a hazardous location must have pulleys, shafts, and driving equipment grounded to meet NFPA 77. MI's observed on the port quarter generator, metal fan installed.
2024-07-31 | 7971622 | Detached Duty Office Myrtle Beach | 1312337 | Official Number (U.S.) | NEW PRINCE WASHINGTON | Passenger Ship | UNITED STATES |  |  |  | 11 - Life Saving Appliances | 11118 - Lifejackets incl. provision and disposition | 10 - Deficiency Rectified | Each child size life jacket must be stowed in a location that is appropriately marked and separated from adult life jackets so the child size life jackets are not mistaken for adult life jackets. Properly mark the lifejacket stowage location with the correct type and number of lifejacket stored within.
2024-07-31 | 7971622 | Detached Duty Office Myrtle Beach | 1312337 | Official Number (U.S.) | NEW PRINCE WASHINGTON | Passenger Ship | UNITED STATES |  |  |  | 11 - Life Saving Appliances | 11117 - Lifebuoys incl. provision and disposition | 10 - Deficiency Rectified | At least one ring life buoy must be fitted with a lifeline that must be buoyant, of at least 18.3 meters (60 feet) in length, non-kinking, have a diameter of at least 7.9 millimeters (5/16 inch), and be of a dark color if synthetic, or of a type certified to be resistant to deterioration from ultraviolet light.
2024-07-31 | 7971622 | Detached Duty Office Myrtle Beach | 1312337 | Official Number (U.S.) | NEW PRINCE WASHINGTON | Passenger Ship | UNITED STATES |  |  |  | 11 - Life Saving Appliances | 11116 - Distress flares | 10 - Deficiency Rectified | A vessel on a lakes, bays, and sounds, or rivers route must carry: (1) Three hand red flare distress signals approved in accordance with § 160.021 and three hand orange smoke distress signals approved in accordance with § 160.037. Provide One more red hand flare.
2024-07-31 | 7967675 | Sector Key West | 1328869 | Official Number (U.S.) | NARI | Passenger Ship | UNITED STATES |  |  |  | 02 - Structural Conditions | 02112 - Hull - corrosion | 701 - Prior to carriage of passengers/cargo | Vessel must conduct drydock and ISE and make any and all repairs to the satisfaction of the attending CG Marine Inspector prior to carring passengers. Vessel has serious delamination issues on the hull of the vessel. Submit plans for repairs with resign type and lay up schedule to follow manufacture build plans.
2024-07-31 | 7971527 | Marine Safety Unit Savannah | GA6765XP | State Number | TIKI BARGE | Passenger Ship | UNITED STATES |  |  |  | 07 - Fire Safety | 07199 - Other (fire safety) | 705 - Other - as specified | A vessel not required to have a power driven fire pump by § 181.300 must have at least three 9.5 liter (2 1/2 gallon) buckets. Vessel only had 02 fire buckets available.
2024-07-31 | 7971527 | Marine Safety Unit Savannah | GA6765XP | State Number | TIKI BARGE | Passenger Ship | UNITED STATES |  |  |  | 10 - Safety of Navigation | 10199 - Other (navigation) | 705 - Other - as specified | All vessels must have navigation lights that are in compliance with the applicable sections of the International and Inland Navigation Rules. Vessels Stern Light is inoperable. VSL shall not operate at night until all navigation lights are working
2024-07-31 | 7971527 | Marine Safety Unit Savannah | GA6765XP | State Number | TIKI BARGE | Passenger Ship | UNITED STATES |  |  |  | 11 - Life Saving Appliances | 11199 - Other (life saving) | 705 - Other - as specified | (c) Except as allowed by paragraph (d) of this section, each life jacket must be approved in accordance with either § 160.002, § 160.005, or § 160.055 in subchapter Q of this chapter, or other standard specified by the Commandant, including, but not limited to, approval series 160.155 or 160.176. 02 of the vessels life jackets were deemed no longer serviceable and shall be replaced.
2024-07-31 | 7965023 | Sector New Orleans | 1153102 | Official Number (U.S.) | 403 | Barge | UNITED STATES |  |  |  | 06 - Cargo Operations Including Equipment | 06199 - Other (cargo) | 705 - Other - as specified | The inspection shall be such as to insure that the vessel, as regards the structure, boilers, and other pressure vessels and their appurtenances, piping, main and auxiliary machinery, electrical installations, life-saving appliances, fire-detecting and extinguishing equipment, pilot boarding equipment, and other equipment is in satisfactory condition and fit for the service for which it is intended. MI's observed inoperable stem valve on STBD quarter.
2024-07-31 | 7971959 | Marine Safety Unit Baton Rouge | 1265641 | Official Number (U.S.) | ST. PHILLIP | Towing Vessel | UNITED STATES |  |  |  | 13 - Propulsion and Auxiliary Machinery | 13101 - Propulsion main engine | 60 - Rectify deficiencies prior to movement | Machinery must be designed and maintained to provide safe operation of the towing vessel under normal and emergency conditions. Vessel experienced above Starboard Generator. Have technician verify any damage and ensure all machinery is operating as designed to the satisfaction of TPO (Sabine Surveyors) In accordance with CVC Policy Letter 17-10, the above deficiencies may be cleared by the operating company's TPO. TPO must submit a report to the cognizant OCMI within 72 hours of clearing the deficiencies. The vessel is authorized to be towed, deadship, from the casualty location at LMR MM 244 to TT Barge at LMR MM 237 to conduct repairs. Amendment - 8/1/2024 - Action code updated to "60" - Rectify deficiencies prior to movement. Any movement of the vessel from its location at TT Barge Shipyard, LMR MM 237, must be approved by the U.S. Coast Guard.
2024-07-31 | 7965851 | Marine Safety Unit Savannah | 9923750 | IMO Number | STENA PROSPEROUS | Tank Ship | CYPRUS | DNV |  |  | 02 - Structural Conditions | 02107 - Ballast, fuel and other tanks | 40 - Rectify deficiencies prior to next US port after sailing foreign | IN THE BUNKEING LINE, AS CLOSE TO THE CONNECTION POINT AS POSSIBLE , THERE SHOULD BE AN MANUALY OPERATED STOP VALVE AND A REMOTELY OPERATED SHUTDOWN VALVE ARRANGED IN SERIES. ALTERNATIVILY, A COMBINED MANUALLY OPERATED AND REMOTE SHUTDOWN VALVE MAYBE PROVIDED. PSCO OBSERVED THAT VESSEL DIDNT MATCH THE RE3QUIREMENTS STATED IN 8.5.4. PROVDE DOCUMENTARY PROOF AS TO CORRENT ARRANMENT.SOLA(2020) II-1/57 MSC.1/CIRC,1621 8.5.4
2024-07-31 | 7971693 | Marine Safety Unit Baton Rouge | 504705 | Official Number (U.S.) | MISS HIL | Towing Vessel | UNITED STATES |  |  |  | 04 - Emergency Systems | 04103 - Emergency, lighting, batteries and switches | 16 - Rectify deficiencies w/in 14 days | Emergency lighting must be provided for all internal crew working and living areas. MI observed no emergency lighting in the berthing areas.
2024-07-31 | 7971693 | Marine Safety Unit Baton Rouge | 504705 | Official Number (U.S.) | MISS HIL | Towing Vessel | UNITED STATES |  |  |  | 13 - Propulsion and Auxiliary Machinery | 13108 - Operation of machinery | 16 - Rectify deficiencies w/in 14 days | Machinery and electrical systems must be designed and maintained to provide safe operation of the towing vessel and safety of persons onboard under normal and emergency conditions. MI observed the bilge pump forward in the engine room was not properly hardwired in.
2024-07-31 | 7971164 | Sector Houston/Galveston | 9359935 | IMO Number | MAURITIUS PRIDE II | General Dry Cargo Ship | CYPRUS |  | DNV | DNV | 09 - Working and Living Conditions | 09207 - Obstruction/slipping, etc. | 10 - Deficiency Rectified | The condition of the ship and its equipment shall be maintained to conform with the provisions of the present regulations to ensure that the ship in all respects will remain fit to proceed to sea without danger to the ship or persons on board. PSCO observed missing guard railing forward of the port engine level on the upper room deck.
2024-07-31 | 7970840 | Marine Safety Unit Chicago | 1183025 | Official Number (U.S.) | ENDURANCE | Barge | UNITED STATES |  |  |  | 09 - Working and Living Conditions | 09209 - Electrical | 10 - Deficiency Rectified | Electric installations on a vessel must ensure protection of passengers, crew, and other persons from electrical hazards. The temperature guage on the #4 port cargo tank is broken w/exposed wires. Repair or replace the gauge.
2024-07-31 | 7971338 | Sector San Diego | 1230877 | Official Number (U.S.) | PERSUADER | Towing Vessel | UNITED STATES |  |  |  | 13 - Propulsion and Auxiliary Machinery | 13199 - Other (machinery) | 50 - Rectify deficiencies w/in 30 days | Each cable and wire on a towing vessel must be installed to meet the following requirements: Cable hangers for overhead and vertical cable runs must be installed with metal supports and retention de- vices at least every 48 inches. MI find several wires in the overhead that were zip tied in place. Remove zip ties and permanently mount in accordance with current regulations. Notify local OCMI once issues is rectified. 46 CFR 143.575 50 - Rectify deficiencies w/in 30 days
2024-07-31 | 7971338 | Sector San Diego | 1230877 | Official Number (U.S.) | PERSUADER | Towing Vessel | UNITED STATES |  |  |  | 13 - Propulsion and Auxiliary Machinery | 13199 - Other (machinery) | 50 - Rectify deficiencies w/in 30 days | An exposed hazard such as gears and rotating machinery, must be protected by a cover, guard or rail. This is not meant to restrict access to towing equipment such as winches, drums, towing gear or steering compartment equipment necessary for the operation of the vessel. MI found no guard over shafts in engine room. Install guards over both shafts and notify local OCMI once installed. 46 CFR 144.820 50 - Rectify deficiencies w/in 30 days
2024-07-31 | 7971164 | Sector Houston/Galveston | 9359935 | IMO Number | MAURITIUS PRIDE II | General Dry Cargo Ship | CYPRUS |  | DNV | DNV | 07 - Fire Safety | 07126 - Oil accumulation in engine room | 10 - Deficiency Rectified | The condition of the ship and its equipment shall be maintained to conform with the provisions of the present regulations to ensure that the ship in all respects will remain fit to proceed to sea without danger to the ship or persons on board. PSCO observed excess oil accumulating under the auxiliary generator.
2024-07-31 | 7971886 | Sector San Francisco | 641481 | Official Number (U.S.) | BAY WOLF | Passenger Ship | UNITED STATES |  |  |  | 02 - Structural Conditions | 02199 - Other (Structural condition) | 701 - Prior to carriage of passengers/cargo | The cognizant OCMI may require that a vessel and its equipment undergo any additional test or inspection deemed reasonable and necessary to determine that the vessel and its equipment are suitable for the service in which they are to be employed. Vessel has suspected internal structural damage to FWD bulkhead following a collision. Complete inspection of damaged area with marine inspector prior to carrying passengers.
2024-07-31 | 7970730 | Sector Delaware Bay | 1216365 | Official Number (U.S.) | OSG VISION | Towing Vessel | UNITED STATES |  |  | UNITED STATES | 07 - Fire Safety | 07123 - Operation of Fire protection systems | 50 - Rectify deficiencies w/in 30 days | Oil fuel pipes, which, if damaged, would allow oil to escape from a storage, settling or daily service tank having a capacity of 500l and above situated above the double bottom, shall be fitted with a cock or valve directly on the tank capable of being closed from a safe position outside the space concerned in the event of a fire occurring in the space in which such tanks are situated. Remote operation of HFO service system port fuel oil shut off valve was inoperable. SOLAS II-2/4.2.2.3.4
2024-07-31 | 7971691 | Sector Northern New England | 1051573 | Official Number (U.S.) | SPIRIT OF ETHAN ALLEN III | Passenger Ship | UNITED STATES |  |  |  | 10 - Safety of Navigation | 10105 - Magnetic compass | 16 - Rectify deficiencies w/in 14 days | Prove proper operation of compass light.
2024-07-31 | 7971031 | Sector Southeast Alaska | 1293056 | Official Number (U.S.) | ST HELAINA | Passenger Ship | UNITED STATES |  |  |  | 13 - Propulsion and Auxiliary Machinery | 13101 - Propulsion main engine | 701 - Prior to carriage of passengers/cargo | Propulsion machinery must be suitable in type and design for propulsion requirements of the hull in which it is installed and capable of operating at constant marine load under such requirements without exceeding its designed limitations. Stbd propulsion engine is inoperable; cause unknown. Determine cause, notify MI, and complete satisfactory repairs. 46CFR182.200
2024-07-31 | 7971527 | Marine Safety Unit Savannah | GA6765XP | State Number | TIKI BARGE | Passenger Ship | UNITED STATES |  |  |  | 99 - Other | 99101 - Other (Safety in general) | 705 - Other - as specified | § 185.608 Fuel shutoff valves. Remote fuel shutoff stations must be marked in clearly legible letters at least 25 millimeters (1 inch) high indicating purpose of the valve and direction of operation. Owner notified inspectors the cover for the fuel tank blew off in a storm and they will be replacing the cover that says No Smoking and indicates the location of the emergency fuel shutoff valves.
2024-07-31 | 7971643 | Sector Miami | 692942 | Official Number (U.S.) | MISS MIAMI | Passenger Ship | UNITED STATES |  |  |  | 11 - Life Saving Appliances | 11118 - Lifejackets incl. provision and disposition | 701 - Prior to carriage of passengers/cargo | 46 CFR 180.71: An adult life jacket must be provided for each person carried on board a vessel. Vessel is not equipped with the number required on the COI. Provide required approved type of life jackets
2024-07-31 | 7967623 | Sector Charleston | 9613965 | IMO Number | STOLT BELUGA | Tank Ship | LIBERIA |  | LIBERIA | LIBERIA | 07 - Fire Safety | 07102 - Inert gas system | 705 - Other - as specified | A fixed inert gas system in accordance with the requirements of the FSS CODE, automatic shutdown of cargo pumps shall be provided to operate on predetermined limits of pressure in the inert gas main being reached. IG main low low alarm could not be demonstrated. Cannot load cargoes that require inerting. 74 SOLAS (CONS 2020) II-2/5.5.1.1 FSS CODE CH 15 2.2.4.5.3
2024-07-31 | 7971215 | Sector Maryland-National Capital Region | 914256 | Official Number (U.S.) | HOOKED UP II | Passenger Ship | UNITED STATES |  |  |  | 01 - Certificates & Documentation | CG001 - Certificate of Inspection (COI) | 701 - Prior to carriage of passengers/cargo | CG001 - Your vessel must undergo an annual inspection within the 3 months before or after each anniversary date. You must contact the cognizant OCMI to schedule an inspection at a time and place which he or she approves. No written application is required. The vessel was due an annual inspection no later than 14JUL2024. 46 CFR 176.500(b)(1)
2024-07-31 | 7971643 | Sector Miami | 692942 | Official Number (U.S.) | MISS MIAMI | Passenger Ship | UNITED STATES |  |  |  | 05 - Radio Communications | 05108 - Performance standards for radio equipment | 16 - Rectify deficiencies w/in 14 days | 47 CFR 80.13: Station license required...Stations in the Maritime service must be licensed by the FCC. Vessels FCC Station License is expired, renew to the satisfaction of CG Marine Inspector.
2024-07-31 | 7973165 | Marine Safety Unit Morgan City | 1134543 | Official Number (U.S.) | CAPTAIN SAM | Towing Vessel | UNITED STATES |  |  |  | 08 - Alarms | 08107 - Machinery controls alarm | 16 - Rectify deficiencies w/in 14 days | Each towing vessel must have a reliable means to provide notification when an emergency condition exists or an essential system develops problems that require attention. The following alarms must be provided: (2) Main engine high cooling water temperature. Vessel engines high temperature alarm was inoperable.
2024-07-31 | 7973165 | Marine Safety Unit Morgan City | 1134543 | Official Number (U.S.) | CAPTAIN SAM | Towing Vessel | UNITED STATES |  |  |  | 13 - Propulsion and Auxiliary Machinery | 13103 - Gauges, thermometers, etc | 50 - Rectify deficiencies w/in 30 days | The following systems must be equipped with gauges at the machinery location: (1) Main engine lubricating oil pressure and main engine RPM; (2) Main engine cooling water temperature; (3) Auxiliary generator engine lubricating oil pressure and auxiliary generator engine RPM. Vessel engines had unreadable RPM gauges; Port engine had glass cover on temperature and oil pressure gauges cracked; STBD engine had glass cover on temperature gauge cracked; both generators had missing RPM gauge.
2024-07-31 | 7973165 | Marine Safety Unit Morgan City | 1134543 | Official Number (U.S.) | CAPTAIN SAM | Towing Vessel | UNITED STATES |  |  |  | 04 - Emergency Systems | 04107 - Emergency towing arrangements and procedures | 16 - Rectify deficiencies w/in 14 days | Each towing vessel operating in oceans and coastwise service must have a line throwing appliance approved under approval series 160.040. (b) Additional equipment. The line throwing appliance must have: (2) An auxiliary line that: (i) is at least 450 meters (1,500 feet) long; (ii) has a breaking strength of at least 40 kilonewtons (9,000 pounds-force); and (iii) is, if synthetic, of a dark color or certified by the manufacturer to be resistant to deterioration from ultraviolet light. Vessel was missing auxiliary lines for line throwing appliance.
2024-07-31 | 7972584 | Sector Puget Sound | 508159 | Official Number (U.S.) | HIYU | Passenger Ship | UNITED STATES |  |  |  | 07 - Fire Safety | 07199 - Other (fire safety) | 50 - Rectify deficiencies w/in 30 days | 46 CFR 111.79-1(c) Each receptacle outlet must be compatible with the voltage and current of the circuit in which it is installed. Identified 15-amp receptacle on a 40 amp circuit (panel 207) in the engine room. Complete review/update to one-line drawing and submit to Marine Safety Center for review within 30-days.
2024-07-31 | 7971643 | Sector Miami | 692942 | Official Number (U.S.) | MISS MIAMI | Passenger Ship | UNITED STATES |  |  |  | 07 - Fire Safety | 07125 - Evaluation of crew performance (fire drills) | 701 - Prior to carriage of passengers/cargo | 46 CFR 185.420 (a) - The owner, charterer, master or managing operator shall instruct each crew member, upon first being employed and prior to getting underway for the first time on a particular vessel and at least once every three months, as to the duties that the crew member is expected to perform in an emergency including, but not limited to, the emergency instructions listed on the emergency instruction placard required by § 185.510 of this part and, when applicable, the duties listed in the station bill required by § 185.514 of this part. Crew has not documented required training for 9 months. Crew also failed to demonstrate fire drill. Conduct training and document as required.
2024-07-31 | 7971643 | Sector Miami | 692942 | Official Number (U.S.) | MISS MIAMI | Passenger Ship | UNITED STATES |  |  |  | 11 - Life Saving Appliances | 11117 - Lifebuoys incl. provision and disposition | 701 - Prior to carriage of passengers/cargo | 46 CFR 185.604(b) Each life jacket, immersion suit, and ring life buoy must be marked in clearly legible block capital letters with the vessel's name. Ring life buoys missing on name by operating station. Make with name as required.
2024-07-31 | 7971643 | Sector Miami | 692942 | Official Number (U.S.) | MISS MIAMI | Passenger Ship | UNITED STATES |  |  |  | 11 - Life Saving Appliances | 11118 - Lifejackets incl. provision and disposition | 701 - Prior to carriage of passengers/cargo | 46 CFR 185.604(h) - Each life jacket must be marked with Type I retroreflective material approved in 46 CFR 164.018 or other standard specified by the Commandant. The arrangement of the retroreflective material applied after March 11, 1996, must be as specified by IMO Resolution A.658(16) (incorporated by reference; see 46 CFR 175.600). A large number of life jackets have wasted retro reflective markings. Repair.or replace as required.
2024-07-31 | 7971497 | Marine Safety Unit Baton Rouge | 506835 | Official Number (U.S.) | MIKE MCCASKILL | Towing Vessel | UNITED STATES |  |  |  | 07 - Fire Safety | 07106 - Fire detection and alarm system | 16 - Rectify deficiencies w/in 14 days | Fire detection systems must be inspected or tested at least once every 12 months. MI observed the annual servicing for the fire detection was missed.
2024-07-31 | 7968587 | Sector Houston/Galveston | 9359363 | IMO Number | BRAVE OCEAN | Tank Ship | LIBERIA |  | DNV | DNV | 06 - Cargo Operations Including Equipment | 06199 - Other (cargo) | 40 - Rectify deficiencies prior to next US port after sailing foreign | EACH VESSEL VAPOR CONNECTION FLANGE FACE MUST HAVE A PERMANENT STUD. MARINE INSPECTORS OBSERVED 06 OF 08 VAPOR STUDS MISSING. MAKE REPAIRS TO THE SATISFACTION OF CLASS AND PROVIDE DOCUMENTATION TO US COAST GUARD.
2024-07-31 | 7971643 | Sector Miami | 692942 | Official Number (U.S.) | MISS MIAMI | Passenger Ship | UNITED STATES |  |  |  | 04 - Emergency Systems | 04109 - Fire drills | 16 - Rectify deficiencies w/in 14 days | 46 CFR § 185.524 (d)Fire fighting drills and training shall be logged orotherwise documented for review by the Coast Guard upon request. Master shall ensure drills are being logged IAW CFR.
2024-07-31 | 7971880 | Sector New York | 9348065 | IMO Number | MAERSK MONTE ALEGRE | General Dry Cargo Ship | SINGAPORE |  |  |  | 13 - Propulsion and Auxiliary Machinery | 13101 - Propulsion main engine | 17 - Rectify deficiencies prior to departure | The machinery, boilers, and other pressure vessels, associated piping systems and fittings shall be of a design and construction adequate for the service for which they are intended... Vessel self-reported their fuel-oil pump on cylinder #3 of their main engine was causing a cut-out. In response the vessel has taken the cylinder out of service and have 7 out of 8 cylinders currently operating. 74 SOLAS (09) II-1/26.1
2024-07-31 | 7968073 | Sector Puget Sound | 9702077 | IMO Number | MSC MELINE | General Dry Cargo Ship | PORTUGAL | DNV | DNV | DNV | 05 - Radio Communications | 05113 - SART/AIS-SART | 16 - Rectify deficiencies w/in 14 days | At least one search and rescue locating device shall be carried on each side of every cargo ship 500 GT and upwards. PSCO observed that only one SART was located on starboard side of bridge. SOLAS (2014 Cons) III/6.2.2
2024-07-31 | 7971643 | Sector Miami | 692942 | Official Number (U.S.) | MISS MIAMI | Passenger Ship | UNITED STATES |  |  |  | 02 - Structural Conditions | 02108 - Electrical installations in general | 16 - Rectify deficiencies w/in 14 days | 46 CFR 120.200: Electrical equipment on a vessel must be installed and maintained to: Protect passengers, crew, other persons, and the vessel from electrical hazards, including fire, caused by or originating in electrical equipment,electrical shock. Remove all extension cords, frayed wires to the satisfacton of CG Marine Inspector.
2024-07-31 | 7971643 | Sector Miami | 692942 | Official Number (U.S.) | MISS MIAMI | Passenger Ship | UNITED STATES |  |  |  | 11 - Life Saving Appliances | 11117 - Lifebuoys incl. provision and disposition | 701 - Prior to carriage of passengers/cargo | 46 CFR 185.604(I) - Each rescue boat and ring life buoy must be marked with Type II retroreflective material approved in accordance with 46 CFR 164.018 or other standard specified by the Commandant. Ring life buoys by operating station missing retro reflective markings. Install as required.
2024-07-31 | 7971880 | Sector New York | 9348065 | IMO Number | MAERSK MONTE ALEGRE | General Dry Cargo Ship | SINGAPORE |  |  |  | 13 - Propulsion and Auxiliary Machinery | 13101 - Propulsion main engine | 16 - Rectify deficiencies w/in 14 days | The machinery, boilers, and other pressure vessels, associated piping systems and fittings shall be of a design and construction adequate for the service for which they are intended... Vessel self-reported their fuel-oil pump on cylinder #3 of their main engine was causing a cut-out. In response the vessel has taken the cylinder out of service and have 7 out of 8 cylinders currently operating. 74 SOLAS (09) II-1/26.1
2024-07-31 | 7969861 | Sector Miami | 8359067 | IMO Number | BUSH MASTER | Ro-Ro Cargo Ship | CAMEROON |  |  |  | 09 - Working and Living Conditions | 09209 - Electrical | 50 - Rectify deficiencies w/in 30 days | All electrical apparatus shall be so constructed and so installed as not to cause injury when handled or touched in the normal manner. PSCOs observed missing covers on the flush pump pressure switch in the port side engine room. Also observed missing breaker panel cover for panel L-103, 2-51-1, in the port side engine room. CCSSC Ch. 2/ Reg 2.27.1.3
2024-07-31 | 7974983 | District 8 (ocs) | 9265768 | IMO Number | ATLANTIS PQ | Offshore | UNITED STATES |  |  |  | 04 - Emergency Systems | 04103 - Emergency, lighting, batteries and switches | 16 - Rectify deficiencies w/in 14 days | Sufficient illumination must be provided by the emergency lighting source under emergency conditions to effect damage control procedures and to provide for safe egress from each space. Observed multiple emergency lights inoperable at lifesaving embarkation decks, stair ways and landings, passageways and means of egress around the facility and its perimeter, near machinery spaces/equipment, at the heli-deck landing area, and more. Restore all emergency lighting on board to a satisfactory and functioning status as initially installed/intended.
2024-07-31 | 7970496 | Sector Miami | 9347085 | IMO Number | OCEAN EXPRESS | Bulk Carrier | ANTIGUA AND BARBUDA |  | NATIONAL SHIPPING ADJUSTERS | NATIONAL SHIPPING ADJUSTERS | 07 - Fire Safety | 07106 - Fire detection and alarm system | 40 - Rectify deficiencies prior to next US port after sailing foreign | Any required fixed fire detection and fire alarm system with manually operated call points shall be capable of immediate operation at all times. PSCO's observed cargo holds fire detection panel with faulty sensor. SOLAS 74 (97 cons) II-2/13.1.1
2024-07-31 | 7971643 | Sector Miami | 692942 | Official Number (U.S.) | MISS MIAMI | Passenger Ship | UNITED STATES |  |  |  | 04 - Emergency Systems | CG004 - Man Overboard Drill (MOB) | 16 - Rectify deficiencies w/in 14 days | 46 CFR § 185.728 (f)Abandon ship and man overboard drills and training shall be logged or otherwise documented for review by the Coast Guard upon request. The drill entry shall include the following information: (1) Date of the drill and training; and (2) General description of the drill scenario and training topics.
2024-08-01 | 7971785 | Marine Safety Unit Houma | 1258381 | Official Number (U.S.) | FAST LION | Passenger Ship | UNITED STATES |  |  |  | 02 - Structural Conditions | 02108 - Electrical installations in general | 17 - Rectify deficiencies prior to departure | Nonconducting mats must be provided on the deck in front of each switchboard. The nonconductive mat in front of the switchboard was ripped up and not in good condition.
2024-08-01 | 7972463 | Sector New York | 1052663 | Official Number (U.S.) | RANA MILLER | Offshore | UNITED STATES |  |  |  | 09 - Working and Living Conditions | 09228 - Anchoring devices | 705 - Other - as specified | Vessels certificated under Subchapter I that are in ocean, coastwise, or Great Lakes service must be fitted with anchors, chains, and hawsers in general agreement with the Standards established by the American Bureau of Shipping (ABS). The ABS rules relating to anchor equipment are mandatory. The vessel's current anchoring arrangement is not in compliance with Subchapter I (Cargo and Miscellaneous Vessels) requirements. Rectify vessel's anchoring arrangement prior to engaging in Subchapter I operations.
2024-08-01 | 7972583 | Marine Safety Unit Sturgeon Bay | 666696 | Official Number (U.S.) | EDITH M BECKER | Passenger Ship | UNITED STATES |  |  |  | 07 - Fire Safety | 07124 - Maintenance of Fire protection systems | 16 - Rectify deficiencies w/in 14 days | A pre-engineered fixed gas fire extinguishing system must automatically shut down all power ventilation systems and all engines that draw intake air from with the protected space. Unable to verify servicing of shutdowns or conduct test of the shutdowns due to the arrangement of the system. Vessel to conduct servicing of the system to verify shutdowns, and carry 02 40-B;C portable fire extinguishers until servicing is conducted.
2024-08-01 | 7971785 | Marine Safety Unit Houma | 1258381 | Official Number (U.S.) | FAST LION | Passenger Ship | UNITED STATES |  |  |  | 13 - Propulsion and Auxiliary Machinery | 13101 - Propulsion main engine | 50 - Rectify deficiencies w/in 30 days | The construction and arrangement of a vessel must allow for the safe operation of a vessel. Bracket holding the exhaust piping over the No.4 MDE had a cracked weld.
2024-08-01 | 7971382 | Marine Safety Unit Cape Cod | 295248 | Official Number (U.S.) | SHENANDOAH | Passenger Ship | UNITED STATES |  |  |  | 08 - Alarms | 08199 - Other (alarms) | 701 - Prior to carriage of passengers/cargo | On a vessel of at least 7.9 meters (26 feet) in length, a visual and audible alarm must be provided at the operating station to indicate a high water level in each of the following normally unmanned spaces. The visual alarm was operational but not the audible alarm. Make permanent repairs to the bilge alarm system.46CFR182.530(a)
2024-08-01 | 7971850 | Sector Western Alaska and U.S. Arctic | 571019 | Official Number (U.S.) | SADIE | Towing Vessel | UNITED STATES |  |  |  | 13 - Propulsion and Auxiliary Machinery | 13101 - Propulsion main engine | 50 - Rectify deficiencies w/in 30 days | repair/replace broken tubing going from the governor to the intake manifold on the port main.
2024-08-01 | 7971382 | Marine Safety Unit Cape Cod | 295248 | Official Number (U.S.) | SHENANDOAH | Passenger Ship | UNITED STATES |  |  |  | 07 - Fire Safety | 07199 - Other (fire safety) | 701 - Prior to carriage of passengers/cargo | At each initial and subsequent inspection for certification, the owner or managing operator must be prepared to conduct tests and have the vessel ready for inspection of its fire protection equipment. Vessel's fire extinguishers were last serviced in March of 2023. Provide proof of portable fire extinguisher servicing prior to carrying passengers.46CFR176.810(a)
2024-08-01 | 7971785 | Marine Safety Unit Houma | 1258381 | Official Number (U.S.) | FAST LION | Passenger Ship | UNITED STATES |  |  |  | 02 - Structural Conditions | 02108 - Electrical installations in general | 50 - Rectify deficiencies w/in 30 days | A temporary electric cord must be constructed and used in compliance with the requirements of subchapter J. Two (02) extension cords were found to be permanently used in supplying blowers to cool HPU pumps.
2024-08-01 | 7972578 | Marine Safety Unit Toledo | 1064167 | Official Number (U.S.) | JOYCE L. VANENKEVORT | Towing Vessel | UNITED STATES |  |  |  | 13 - Propulsion and Auxiliary Machinery | 13101 - Propulsion main engine | 15 - Rectify deficiencies by next port | Propulsion machinery, including main engines, reduction gears, shafting, bearings, and electrical equipment and systems, must be maintained to ensure proper operation; be suitable for route and service; and have suitable propulsion controls to provide the operator full control at each operating station. While transiting from Toledo, OH to Detroit, MI, vessel experienced a failure of the STBD MDE outboard turbo. Vessel is to transit to Detroit, MI Zug Island with appropriate anchor watch. Repair proposal and approval to be submitted to Sector Detroit OCMI. 46 CFR 143.205(c)
2024-08-01 | 7972251 | Sector North Carolina | NC5032EN | State Number | OUTSIDE EXPLORER | Passenger Ship | UNITED STATES |  |  |  | 07 - Fire Safety | 07110 - Fire fighting equipment and appliances | 16 - Rectify deficiencies w/in 14 days | The number and type of fire extinguishers must not be less than the minimum required by the table in 46 CFR 181.500 (b). The fire extinguisher for the operating station is not the proper size, provide a 10:B fire extinguisher for the operating station.
2024-08-01 | 7972375 | Sector Houston/Galveston | 1191598 | Official Number (U.S.) | CCL 20 | Barge | UNITED STATES |  |  |  | 10 - Safety of Navigation | 10109 - Lights, shapes, sound-signals | 705 - Other - as specified | The sidelights of vessels of 20 meters or more in length shall be fitted with matt black inboard screens and meet the requirements of § 84.15. On vessels of less than 20 meters in length, the sidelights, if necessary to meet the requirements of § 84.15, shall be fitted with matte black inboard screens. Vessel does not have installed Navigation Light Screens for in the port, starboard and ahead positions for the placement of portable navigation lights. Vessel will install light screens to the satisfaction of CG Marine Inspector. 33 CFR 84.05(a) 26SEP2024: Amended - 705C extended to next dry-docking. Local OCMI appeal denied and forwarded to D8 for determination.
2024-08-01 | 7972008 | Marine Safety Unit Port Canaveral | 1298101 | Official Number (U.S.) | DORA QUEEN | Passenger Ship | UNITED STATES |  |  |  | 04 - Emergency Systems | 04109 - Fire drills | 705 - Other - as specified | The owner, charterer, master or managing operator shall instruct each crew member, upon first being employed and prior to getting underway for the first time on a particular vessel and at least once every three months, as to the duties that the crew member is expected to perform in an emergency. Conduct and log required crew training.
2024-08-01 | 7972365 | Sector Houston/Galveston | 1250510 | Official Number (U.S.) | LADY JOYELLE | Towing Vessel | UNITED STATES |  |  |  | 01 - Certificates & Documentation | CG001 - Certificate of Inspection (COI) | 60 - Rectify deficiencies prior to movement | A vessel that is exposed to salt water more than 6 months in any 12-month period since the last examination or initial certification must undergo a drydock and internal structural examination at least twice every 5 years, with not more than 36 months between examinations. Vessel was granted a drydock examination extension until 31 JULY 2024 on 18 JAN 2024, based upon the results of an Internal Structure Exam conducted 01DEC 2023, IAW CVC-WI-029(2). The extension date has passed and the vessel has not conducted a drydock examination. Vessel restricted from movement until a drydock examination is completed. Upon scheduling of a drydock period is complete, please contact our office to request permission for movement. 46CFR137.300(a)(1)
2024-08-01 | 7971785 | Marine Safety Unit Houma | 1258381 | Official Number (U.S.) | FAST LION | Passenger Ship | UNITED STATES |  |  |  | 02 - Structural Conditions | 02108 - Electrical installations in general | 17 - Rectify deficiencies prior to departure | An ammeter used for measuring current of a generator must be provided. An ammeter was not present on the switchboard leaving an opening.
2024-08-01 | 7971850 | Sector Western Alaska and U.S. Arctic | 571019 | Official Number (U.S.) | SADIE | Towing Vessel | UNITED STATES |  |  |  | 07 - Fire Safety | 07199 - Other (fire safety) | 17 - Rectify deficiencies prior to departure | Repair leaking fuel oil on #7 fuel tank between the flange and valve.
2024-08-01 | 7972277 | Sector Miami | 9127021 | IMO Number | MSC IZMIR F | General Dry Cargo Ship | LIBERIA |  | BUREAU VERITAS | BUREAU VERITAS | 13 - Propulsion and Auxiliary Machinery | 13101 - Propulsion main engine | 40 - Rectify deficiencies prior to next US port after sailing foreign | Under all sailing conditions, including maneuvering, the speed, direction of thrust and, if applicable, the pitch of the propeller shall be fully controllable from the navigation bridge. Sector Miami was notified that the vessel was unable to direct thrust from the navigation bridge and suffered a loss of propulsion. 74SOLAS(2004 CONS.) CH II-1 REG. 49.1 40ac
2024-08-01 | 7972331 | Marine Safety Unit Houma | 1078865 | Official Number (U.S.) | DLB SUPER CHIEF | Miscellaneous Vessel | UNITED STATES |  |  |  | 09 - Working and Living Conditions | 09198 - Other (crew and accommodation) | 50 - Rectify deficiencies w/in 30 days | Nothing in this subpart shall be construed as limiting the inspector from making such tests or inspections as he or she deems necessary to be assured of the safety of the vessel. EEBD in the 02-accommodation level was found empty. Breaker panel in accommodation PAM had a missing blank. 46 CFR 91.25-50
2024-08-01 | 7972583 | Marine Safety Unit Sturgeon Bay | 666696 | Official Number (U.S.) | EDITH M BECKER | Passenger Ship | UNITED STATES |  |  |  | 11 - Life Saving Appliances | 11117 - Lifebuoys incl. provision and disposition | 10 - Deficiency Rectified | A vessel must carry one floating waterlight, unless it is limited to daytime operation. Vessel's waterlight was inoperable.
2024-08-01 | 7968037 | Sector Miami | 9148257 | IMO Number | HERCA-1 | General Dry Cargo Ship | PANAMA |  | AMERICAN BUREAU OF SHIPPING | AMERICAN BUREAU OF SHIPPING | 06 - Cargo Operations Including Equipment | 06101 - Cargo Securing Manual | 16 - Rectify deficiencies w/in 14 days | All cargoes, other than solid and liquid bulk cargoes, cargo units and cargo transport units, shall be loaded, stowed, and secured throughout the voyage in accordance with the Cargo Securing Manual approved by the Administration. Cargo units and cargo transport units shall be loaded, stowed and secured throughout a voyage in accordance with the Cargo Securing Manual approved by the Administration. PSCOs observed the vessel Cargo Securing Manual was not approved by current Flag or Class. 74SOLAS(20) VI/ 5.6 MSC.1/Circ. 1353
2024-08-01 | 7971850 | Sector Western Alaska and U.S. Arctic | 571019 | Official Number (U.S.) | SADIE | Towing Vessel | UNITED STATES |  |  |  | 07 - Fire Safety | 07116 - Ventilation | 50 - Rectify deficiencies w/in 30 days | Replace broken flame screen on the #7 fuel tank vent.
2024-08-01 | 7967434 | Sector Southeastern New England | 1322845 | Official Number (U.S.) | SCHOHARIE | Towing Vessel | UNITED STATES |  |  |  | 13 - Propulsion and Auxiliary Machinery | 13199 - Other (machinery) | 705 - Other - as specified | Reconnect the starboard grease hose in the #2 void.
2024-08-01 | 7955758 | Sector St Petersburg | 1231160 | Official Number (U.S.) | MEGA BITE | Passenger Ship | UNITED STATES |  |  |  | 07 - Fire Safety | 07109 - Fixed fire extinguishing installation | 16 - Rectify deficiencies w/in 14 days | A vessel on which a pre-engineered fixed gas fire extinguishing system is installed must have the following equipment at the operating station: (1) A light to indicate discharge; (2) An audible alarm that sounds upon discharge; and (3) A means to reset devices used to automatically shut down ventilation systems and engines as required by paragraph (a)(3) of this section. MI observed that pre-engineered system was installed with both an automatic and manual release capability. Automatic means was inoperable. 46 CFR 181.420
2024-08-01 | 7967434 | Sector Southeastern New England | 1322845 | Official Number (U.S.) | SCHOHARIE | Towing Vessel | UNITED STATES |  |  |  | 13 - Propulsion and Auxiliary Machinery | 13199 - Other (machinery) | 705 - Other - as specified | Secure the oil leak at the port hydraulic ram in the #1 void.
2024-08-01 | 7972331 | Marine Safety Unit Houma | 1078865 | Official Number (U.S.) | DLB SUPER CHIEF | Miscellaneous Vessel | UNITED STATES |  |  |  | 07 - Fire Safety | 07106 - Fire detection and alarm system | 10 - Deficiency Rectified | Nothing in this subpart shall be construed as limiting the inspector from making such tests or inspections as he or she deems necessary to be assured of the safety of the vessel. Smoke detector on the 02-accommodation accommodation level was missing. The detector was reinstalled and tested satisfactorily. 46 CFR 91.25-50
2024-08-01 | 7971850 | Sector Western Alaska and U.S. Arctic | 571019 | Official Number (U.S.) | SADIE | Towing Vessel | UNITED STATES |  |  |  | 09 - Working and Living Conditions | 09219 - Pipes, wires (insulation) | 50 - Rectify deficiencies w/in 30 days | Install lagging on winch motor engine exhaust pipping to prevent crew from coming in contact with hot surfaces.
2024-08-01 | 7972331 | Marine Safety Unit Houma | 1078865 | Official Number (U.S.) | DLB SUPER CHIEF | Miscellaneous Vessel | UNITED STATES |  |  |  | 02 - Structural Conditions | 02199 - Other (Structural condition) | 705 - Other - as specified | All vessels must have draft marks plainly and legibly visible upon the stem and upon the sternpost or rudderpost or at any place at the stern of the vessel as may be necessary for easy observation. Vessel's draft marks were not visibly painted. Make visible by next Dry-Dock. 46 CFR 97.40-10
2024-08-01 | 7972331 | Marine Safety Unit Houma | 1078865 | Official Number (U.S.) | DLB SUPER CHIEF | Miscellaneous Vessel | UNITED STATES |  |  |  | 01 - Certificates & Documentation | 01108 - Load Lines (including Exemption) | 705 - Other - as specified | For vessels assigned a load line, see subchapter E (Load Lines) of this chapter, for special requirements as to strength, closure of openings, etc. Vessel's Load Line was not marked in accordance to the Load Line certificate issued. Correct in accordance to certificate at next Dry-Dock. 46 CFR 92.01-5
2024-08-01 | 7972331 | Marine Safety Unit Houma | 1078865 | Official Number (U.S.) | DLB SUPER CHIEF | Miscellaneous Vessel | UNITED STATES |  |  |  | 11 - Life Saving Appliances | 11134 - Operation of Life Saving Appliances | 17 - Rectify deficiencies prior to departure | Nothing in this subpart shall be construed as limiting the inspector from making such tests or inspections as he or she deems necessary to be assured of the safety and seaworthiness of the vessel. Vessel had 02 SART's with expired batteries and missing emergency broadcast placard. Replaced expired batteries/SART's and add placard. 46 CFR 91.25-50
2024-08-01 | 7972381 | Sector Houston/Galveston | 1196548 | Official Number (U.S.) | CCL 25 | Barge | UNITED STATES |  |  |  | 10 - Safety of Navigation | 10109 - Lights, shapes, sound-signals | 705 - Other - as specified | The sidelights of vessels of 20 meters or more in length shall be fitted with matt black inboard screens and meet the requirements of § 84.15. On vessels of less than 20 meters in length, the sidelights, if necessary to meet the requirements of § 84.15, shall be fitted with matt black inboard screens. Vessel does not have installed Navigation Light Screens for in the port, starboard and ahead positions for the placement of portable navigation lights. Vessel will install light screens to the satisfaction of CG Marine Inspector. 33 CFR 84.05(a) 26SEP2024: Amended - 705C extended to next dry-docking. Local OCMI appeal denied and forwarded to D8 for determination.
2024-08-01 | 7956846 | Marine Safety Unit Lewes | 617657 | Official Number (U.S.) | MANDALU | Passenger Ship | UNITED STATES |  |  |  | 18 - Maritime Labour Convention (Not Applicable to PSC Exams conducted in the U.S.) | 18299 - Other (Conditions of employment) | 705 - Other - as specified | Marine employer whos VSL is involved in a marine casualty shall provide means to conduct a drug and alcohol test. VSL missing alcohol test strips. VSL restricted to operating within 2 hours from a testing facility. 46CFR185.213
2024-08-01 | 7968037 | Sector Miami | 9148257 | IMO Number | HERCA-1 | General Dry Cargo Ship | PANAMA |  | AMERICAN BUREAU OF SHIPPING | AMERICAN BUREAU OF SHIPPING | 03 - Water/Weathertight Conditions | 03199 - Other (load lines) | 16 - Rectify deficiencies w/in 14 days | The ring, lines and letters shall be painted in white or yellow on a dark background or in black on a light ground. PSCOs observed the bottom half of the marking painted red, matching the color of the hull. ICLL (88PROTO) 8
2024-08-01 | 7967434 | Sector Southeastern New England | 1322845 | Official Number (U.S.) | SCHOHARIE | Towing Vessel | UNITED STATES |  |  |  | 03 - Water/Weathertight Conditions | 03199 - Other (load lines) | 705 - Other - as specified | Renew 03 check valves.
2024-08-01 | 7956846 | Marine Safety Unit Lewes | 617657 | Official Number (U.S.) | MANDALU | Passenger Ship | UNITED STATES |  |  |  | 03 - Water/Weathertight Conditions | 03110 - Manholes/flush scuttles | 50 - Rectify deficiencies w/in 30 days | Each watertight hatch exposed shall be watertight. Flooring sorrounding hatch to enter the E/R on the main pax deck underneath the operating station is in need of repair. Evidence the watertight envelope is broken. 46CFR179.360
2024-08-01 | 7971850 | Sector Western Alaska and U.S. Arctic | 571019 | Official Number (U.S.) | SADIE | Towing Vessel | UNITED STATES |  |  |  | 01 - Certificates & Documentation | 01201 - Certificates for master and officers | 50 - Rectify deficiencies w/in 30 days | Vessel mates need to provide proof of an FCC radio operator license.
2024-08-01 | 7972567 | Sector San Diego | 1154942 | Official Number (U.S.) | SEAL OF CHAMPIONS | Passenger Ship | UNITED STATES |  |  |  | 02 - Structural Conditions | 02199 - Other (Structural condition) | 16 - Rectify deficiencies w/in 14 days | One cracked weld was found on the starboard side, mid ship side of hull above waterline. Repair within 14 days and send pictures of the repair to Dinspections@uscg.mil
2024-08-01 | 7972331 | Marine Safety Unit Houma | 1078865 | Official Number (U.S.) | DLB SUPER CHIEF | Miscellaneous Vessel | UNITED STATES |  |  |  | 09 - Working and Living Conditions | 09198 - Other (crew and accommodation) | 50 - Rectify deficiencies w/in 30 days | In each crew berthing area and wash area, the owner or operator must display information in a visible location regarding sexual assault and sexual harassment, retaliation, and drug and alcohol usage and the procedures and resources to report crimes, including sexual assault and sexual harassment IAW 46 USC 11101 and CVC Policy Letter 23-04. Vessel had not yet equipped each these areas with the above information. - 46 USC 11101 CVC Policy Letter 23-04
2024-08-01 | 7956846 | Marine Safety Unit Lewes | 617657 | Official Number (U.S.) | MANDALU | Passenger Ship | UNITED STATES |  |  |  | 07 - Fire Safety | 07116 - Ventilation | 50 - Rectify deficiencies w/in 30 days | Provisions shall be made to close openings protected by a fixed gas agent. VSL has foam inserts, however, req'd to install a more permanent solution to secure E/R vents. 46CFR182.465
2024-08-01 | 7971793 | Marine Safety Unit Chicago | 290119 | Official Number (U.S.) | NATHAN S | Towing Vessel | UNITED STATES |  |  |  | 09 - Working and Living Conditions | 09209 - Electrical | 50 - Rectify deficiencies w/in 30 days | Electrical systems must minimize system failures and shock hazards. The cover for the circuit board as the bottom of the engine room ladder is missing. Replace the same.
2024-08-01 | 7972008 | Marine Safety Unit Port Canaveral | 1298101 | Official Number (U.S.) | DORA QUEEN | Passenger Ship | UNITED STATES |  |  |  | 99 - Other | 99101 - Other (Safety in general) | 705 - Other - as specified | Marine employers must ensure that they and their crewmembers meet the requirements of Part 16. Provide updated and current list of all crewmmembers in the marine employers drug testing program.
2024-08-01 | 7956846 | Marine Safety Unit Lewes | 617657 | Official Number (U.S.) | MANDALU | Passenger Ship | UNITED STATES |  |  |  | 02 - Structural Conditions | 02199 - Other (Structural condition) | 50 - Rectify deficiencies w/in 30 days | VSL must comply with structural requirements in 46CFR154.600. VSL has a hole on deck above the boyount chamber fwd of the collision bulkhead. VSL shall inspect space for water accumulation each time prior to getting underway. 46CFR177.300
2024-08-01 | 7971850 | Sector Western Alaska and U.S. Arctic | 571019 | Official Number (U.S.) | SADIE | Towing Vessel | UNITED STATES |  |  |  | 03 - Water/Weathertight Conditions | 03107 - Doors | 50 - Rectify deficiencies w/in 30 days | Repair/ replace water tight door gaskets on the following doors: Engine room to shaft alley and door to MSD room.
2024-08-01 | 7971793 | Marine Safety Unit Chicago | 290119 | Official Number (U.S.) | NATHAN S | Towing Vessel | UNITED STATES |  |  |  | 11 - Life Saving Appliances | 11119 - Immersion suits | 50 - Rectify deficiencies w/in 30 days | The manufacturers instructions for onboard maintenance of lifesaving appliancies must be on board vessel. Provide for immersion suits. Annual service is needed on 4 immersion suits aged 2007, 2009, 2009, 2014.
2024-08-01 | 7971793 | Marine Safety Unit Chicago | 290119 | Official Number (U.S.) | NATHAN S | Towing Vessel | UNITED STATES |  |  |  | 13 - Propulsion and Auxiliary Machinery | 13199 - Other (machinery) | 50 - Rectify deficiencies w/in 30 days | All seals and gaskets must be properly maintained to prevent leaks. Both port and starboard hydraulic steering units are leaking. Make repairs to the same.
2024-08-01 | 7971793 | Marine Safety Unit Chicago | 290119 | Official Number (U.S.) | NATHAN S | Towing Vessel | UNITED STATES |  |  |  | 07 - Fire Safety | 07106 - Fire detection and alarm system | 16 - Rectify deficiencies w/in 14 days | The fire detection system must be installed, tested, and maintained in accordance with the manufacturers design manual. Vessel must update their inspection sheets to include all PE letter components and manufacturers maintenance procedures. Provide OCMI with updated inspection list showing all applicable tests were conducted.
2024-08-01 | 7971793 | Marine Safety Unit Chicago | 290119 | Official Number (U.S.) | NATHAN S | Towing Vessel | UNITED STATES |  |  |  | 09 - Working and Living Conditions | 09209 - Electrical | 50 - Rectify deficiencies w/in 30 days | Electrical systems must be designed and maintained to provide for safe operation of the vessel and safety of persons onboard. The following electrical hazards were noted onboard: 1. There is an electrical extension cord running from the port side fidley thru the fwd engine room bulkhead and into the passage way. Remove the same. 2. The 120V outlet in the steering space has the hot and neutral reversed. Repair the same. 3. The six gang outlet extnsion used to charge the radio batteries is improper and has a metal screw driven through it. Remove the same and provide a proper outlet.
2024-08-01 | 7956846 | Marine Safety Unit Lewes | 617657 | Official Number (U.S.) | MANDALU | Passenger Ship | UNITED STATES |  |  |  | 11 - Life Saving Appliances | 11108 - Inflatable liferafts | 50 - Rectify deficiencies w/in 30 days | Each life float shall be fitted with a light. Light is operational, however, the battery is expired. 46CFR180.175
2024-08-01 | 7972428 | Sector Virginia | 1102692 | Official Number (U.S.) | CHARLESTON | Barge | UNITED STATES |  |  |  | 02 - Structural Conditions | 02112 - Hull - corrosion | 705 - Other - as specified | C/R port bow shell plate identified in UT report. Complete prior to credit dry dock.
2024-08-01 | 7971793 | Marine Safety Unit Chicago | 290119 | Official Number (U.S.) | NATHAN S | Towing Vessel | UNITED STATES |  |  |  | 07 - Fire Safety | 07199 - Other (fire safety) | 50 - Rectify deficiencies w/in 30 days | Each escape hatch used as a means of escape must be marked "Emergency Exit-Keep Clear". The hatch for the exit from the port side steering space is not marked on deck. Mark the same.
2024-08-01 | 7972008 | Marine Safety Unit Port Canaveral | 1298101 | Official Number (U.S.) | DORA QUEEN | Passenger Ship | UNITED STATES |  |  |  | 04 - Emergency Systems | 04111 - Damage control plan | 705 - Other - as specified | The master and crew of a vessel will be familiar with the content of and have mounted at the operating station, emergency instructions containing the actions to be taken in the event of fire, heavy weather, or man overboard conditions. Provide and post updated emergency instructions.
2024-08-01 | 7955758 | Sector St Petersburg | 1231160 | Official Number (U.S.) | MEGA BITE | Passenger Ship | UNITED STATES |  |  |  | 05 - Radio Communications | 05111 - Satellite EPIRB 406MHz/1.6GHz | 705 - Other - as specified | The EPIRB's battery is replaced after it is used, or before the date required by FCC regulations in 47 CFR part 80, whichever comes sooner. MI observed battery expiration date on the EPIRB was September 2023. Vessel is limited to an L/B/S route. 46 CFR 185.728
2024-08-01 | 7955758 | Sector St Petersburg | 1231160 | Official Number (U.S.) | MEGA BITE | Passenger Ship | UNITED STATES |  |  |  | 11 - Life Saving Appliances | 11116 - Distress flares | 17 - Rectify deficiencies prior to departure | Vessels operating on an oceans, coastwise, limited coastwise, and Great Lakes route must have the prescribed number of distress signals per the regulation. MI observed no distress signals were on board the vessel. 46 CFR 180.68
2024-08-01 | 7968000 | Sector Mobile | 9399753 | IMO Number | AS CASPRIA | General Dry Cargo Ship | LIBERIA | KOREAN REGISTER | LIBERIA | KOREAN REGISTER | 09 - Working and Living Conditions | 09208 - Protection machinery | 50 - Rectify deficiencies w/in 30 days | The machinery, boilers and other pressure vessels, associated piping systems and fittings shall be of a design and construction adequate for the service for which they are intended and shall be so installed and protected as to reduce to a minimum any danger to persons on board, due regard paid to moving parts, hot surfaces, and other hazards. PSCO observed exposed rotating machinery presenting hazard to crew from accidental entanglement on all aux. generators.
2024-08-01 | 7971850 | Sector Western Alaska and U.S. Arctic | 571019 | Official Number (U.S.) | SADIE | Towing Vessel | UNITED STATES |  |  |  | 03 - Water/Weathertight Conditions | 03199 - Other (load lines) | 50 - Rectify deficiencies w/in 30 days | Make temporary repair to hole cut in water tight bulkhead from engine room to shaft alley and provide a written repair plan within 30 days.
2024-08-01 | 7972331 | Marine Safety Unit Houma | 1078865 | Official Number (U.S.) | DLB SUPER CHIEF | Miscellaneous Vessel | UNITED STATES |  |  |  | 09 - Working and Living Conditions | 09198 - Other (crew and accommodation) | 50 - Rectify deficiencies w/in 30 days | Owners and operators of applicable vessels must establish a master key control system and related provisions for use of master keys, and record keeping. Vessel does not currently have a master key control system. 46 USC 3106(a)(1) CVC Policy Letter 23-06
2024-08-01 | 7971850 | Sector Western Alaska and U.S. Arctic | 571019 | Official Number (U.S.) | SADIE | Towing Vessel | UNITED STATES |  |  |  | 08 - Alarms | 08199 - Other (alarms) | 50 - Rectify deficiencies w/in 30 days | Install high bilge level alarm for shaft alley.
2024-08-01 | 7971850 | Sector Western Alaska and U.S. Arctic | 571019 | Official Number (U.S.) | SADIE | Towing Vessel | UNITED STATES |  |  |  | 11 - Life Saving Appliances | 11117 - Lifebuoys incl. provision and disposition | 50 - Rectify deficiencies w/in 30 days | Replace both life ring Buoy light batteries with approve lithium batteries
2024-08-01 | 7971850 | Sector Western Alaska and U.S. Arctic | 571019 | Official Number (U.S.) | SADIE | Towing Vessel | UNITED STATES |  |  |  | 04 - Emergency Systems | 04103 - Emergency, lighting, batteries and switches | 50 - Rectify deficiencies w/in 30 days | Prove proper operation of battle lantern in engine room on starboard side by generator.
2024-08-01 | 7971850 | Sector Western Alaska and U.S. Arctic | 571019 | Official Number (U.S.) | SADIE | Towing Vessel | UNITED STATES |  |  |  | 13 - Propulsion and Auxiliary Machinery | 13101 - Propulsion main engine | 50 - Rectify deficiencies w/in 30 days | Find and repair exhaust leak on both main engines in the area the turbos to exhaust pipes.
2024-08-01 | 7972583 | Marine Safety Unit Sturgeon Bay | 666696 | Official Number (U.S.) | EDITH M BECKER | Passenger Ship | UNITED STATES |  |  |  | 13 - Propulsion and Auxiliary Machinery | 13199 - Other (machinery) | 16 - Rectify deficiencies w/in 14 days | Fuel shutoff valves shall be fitted to the fuel supply lines, at the tank connections, which shall be operable from outside the tank compartment. Remote fuel shut off disconnected from the shut off valve due to improper operation. Vessel temporarily secured reach rod to valve to demonstrate closure. Make permanant repairs.
2024-08-01 | 7972008 | Marine Safety Unit Port Canaveral | 1298101 | Official Number (U.S.) | DORA QUEEN | Passenger Ship | UNITED STATES |  |  |  | 99 - Other | 99101 - Other (Safety in general) | 705 - Other - as specified | For each marine casualty required to be reported by § 185.202, the owner or master shall determine whether there is any evidence of alcohol or drug use by individuals directly involved in the casualty. Provide two alcohol test swabs.
2024-08-01 | 7956846 | Marine Safety Unit Lewes | 617657 | Official Number (U.S.) | MANDALU | Passenger Ship | UNITED STATES |  |  |  | 11 - Life Saving Appliances | 11118 - Lifejackets incl. provision and disposition | 50 - Rectify deficiencies w/in 30 days | Life jacket req'd for each person on board. VSL has 19 adult life jackets. VSL restricted to carrying 17 pax. 46CFR180.71
2024-08-01 | 7972008 | Marine Safety Unit Port Canaveral | 1298101 | Official Number (U.S.) | DORA QUEEN | Passenger Ship | UNITED STATES |  |  |  | 11 - Life Saving Appliances | 11117 - Lifebuoys incl. provision and disposition | 705 - Other - as specified | Ship is required to have three serviceable life ring buoys. The grab line on the aft ring buoy is deteriorated and not properly mounted. Put vessel name on all ring buoys.
2024-08-01 | 7971850 | Sector Western Alaska and U.S. Arctic | 571019 | Official Number (U.S.) | SADIE | Towing Vessel | UNITED STATES |  |  |  | 09 - Working and Living Conditions | 09209 - Electrical | 10 - Deficiency Rectified | Remove or correctly terminate dead end wiring in the overhead of the engine room above the port main.
2024-08-01 | 7955758 | Sector St Petersburg | 1231160 | Official Number (U.S.) | MEGA BITE | Passenger Ship | UNITED STATES |  |  |  | 05 - Radio Communications | 05111 - Satellite EPIRB 406MHz/1.6GHz | 705 - Other - as specified | Each vessel that operates on the high seas, or that operates beyond three miles from the coastline of the Great Lakes, must have on board a FCC Type Accepted Category 1, 406 MHz EPIRB, installed to automatically float free and activate. MI observed that the vessel did not have any objective evidence certifying the EPIRB being registered with NOAA. 46 CFR 180.64
2024-08-01 | 7972008 | Marine Safety Unit Port Canaveral | 1298101 | Official Number (U.S.) | DORA QUEEN | Passenger Ship | UNITED STATES |  |  |  | 09 - Working and Living Conditions | 09112 - Medical Equipment | 705 - Other - as specified | A vessel must carry either a first-aid kit that meets the requirements in 46 CFR 199.175(b)(10) or a kit with equivalent contents and instructions. Replace all expired medications in the first aid kit.
2024-08-01 | 7971920 | Sector Southeast Alaska | 9126819 | IMO Number | DISNEY WONDER | Passenger Ship | BAHAMAS, THE |  | LLOYD'S REGISTER OF SHIPPING | LLOYD'S REGISTER OF SHIPPING | 01 - Certificates & Documentation | 01117 - International Oil Pollution Prevention (IOPP) | 16 - Rectify deficiencies w/in 14 days | An International Oil Pollution Prevention Certificate shall be issued, after an initial or renewal survey to any ships of 400 gross tonage and above which are engaged in voyages to ports or offshore terminals under the jurisdiction of other Parties to the present Convention. IOPP supplemental not showing correct oil content meter MEPC approval. MARPOL 2017 Annex I / 7.1
2024-08-01 | 7972428 | Sector Virginia | 1102692 | Official Number (U.S.) | CHARLESTON | Barge | UNITED STATES |  |  |  | 07 - Fire Safety | 07109 - Fixed fire extinguishing installation | 705 - Other - as specified | Demonstrate proper operation of CO2 system for the machinery space in the presence of a CGMI.
2024-08-01 | 7961797 | Sector Honolulu | 1149135 | Official Number (U.S.) | EXPEDITIONS FOUR | Passenger Ship | UNITED STATES |  |  |  | 02 - Structural Conditions | 02112 - Hull - corrosion | 705 - Other - as specified | A vessel must comply with the structural design requirements of one of the standards listed. Localized pit identified in the port side hold next to AC raw water intake valve. Submit repair proposal to the attending MI. 46 CFR 177.300
2024-08-01 | 7972175 | Sector New Orleans | 1320209 | Official Number (U.S.) | BAYOU QUEEN | Passenger Ship | UNITED STATES |  |  |  | 14 - Pollution Prevention | 14502 - Placards | 16 - Rectify deficiencies w/in 14 days | The vessel must comply with the application, design, equipment, personnel, procedures, and recorded requirements of 33CFR 151,155, and 156. MI observed that the Garbage placard was outdated. Replace Placard with newest version and to the satisfaction of the MI.
2024-08-01 | 7972428 | Sector Virginia | 1102692 | Official Number (U.S.) | CHARLESTON | Barge | UNITED STATES |  |  |  | 02 - Structural Conditions | 02199 - Other (Structural condition) | 705 - Other - as specified | Provide weld procedures and weld certs for contracted welders. Complete prior to credit dry dock
2024-08-01 | 7972428 | Sector Virginia | 1102692 | Official Number (U.S.) | CHARLESTON | Barge | UNITED STATES |  |  |  | 07 - Fire Safety | 07110 - Fire fighting equipment and appliances | 705 - Other - as specified | Test fire pump and bilge pump. Complete prior to credit dry dock.
2024-08-01 | 7955757 | Sector St Petersburg | 1247812 | Official Number (U.S.) | DOLPHIN QUEST II | Passenger Ship | UNITED STATES |  |  |  | 07 - Fire Safety | 07110 - Fire fighting equipment and appliances | 10 - Deficiency Rectified | A vessel not required to have a power driven fire pump must have at least three 2.5 gal fire buckets with an attached lanyard. The vessel only had 2 fire buckets onboard. A third was made and brought onboard prior to MIs departing. 46 CFR 181.610
2024-08-01 | 7985078 | OP location-Sector Honolulu Prevention Department- Lihue | 524348 | Official Number (U.S.) | WADE K | Passenger Ship | UNITED STATES |  |  |  | 01 - Certificates & Documentation | CG001 - Certificate of Inspection (COI) | 701 - Prior to carriage of passengers/cargo | Vessel is overdue for it triennial hull exam. Provide vessel for DryDock inspection. Vessel may not carry passengers until credit DryDock is received by attending MI.
2024-08-01 | 7961797 | Sector Honolulu | 1149135 | Official Number (U.S.) | EXPEDITIONS FOUR | Passenger Ship | UNITED STATES |  |  |  | 02 - Structural Conditions | 02112 - Hull - corrosion | 705 - Other - as specified | A vessel must comply with the structural design requirements of one of the standards listed. Corrosion identified on port hull transom. Submit repair proposal to the attending MI. 46 CFR 177.300
2024-08-01 | 7873864 | Sector Los Angeles/Long Beach | 1148289 | Official Number (U.S.) | CATALINA DUKE | Passenger Ship | UNITED STATES |  |  |  | 07 - Fire Safety | 07106 - Fire detection and alarm system | 50 - Rectify deficiencies w/in 30 days | Vessel's fire control panel on the bridge did not have documentation to dictate how the fire alarms are zoned and the crew was unfamiliar with the labeling of the fire alarms on the panel.
2024-08-01 | 7873864 | Sector Los Angeles/Long Beach | 1148289 | Official Number (U.S.) | CATALINA DUKE | Passenger Ship | UNITED STATES |  |  |  | 09 - Working and Living Conditions | 09203 - Lighting (Working spaces) | 16 - Rectify deficiencies w/in 14 days | in Pilot House, 2 power strips daisy chained with an extension cord; Engine room entrance, bundle of improperly covered exposed wiring on the nuisance water system; top deck, missing wire rungs causing dangling wires. Correct electrical hazards by property managing equipment.
2024-08-01 | 7873864 | Sector Los Angeles/Long Beach | 1148289 | Official Number (U.S.) | CATALINA DUKE | Passenger Ship | UNITED STATES |  |  |  | 07 - Fire Safety | 07101 - Fire prevention structural integrity | 50 - Rectify deficiencies w/in 30 days | 3" x 4" section missing A-60 structural fire protection on overhead above battery bank in engine room. Repair missing section with proper insulation.
2024-08-01 | 7971920 | Sector Southeast Alaska | 9126819 | IMO Number | DISNEY WONDER | Passenger Ship | BAHAMAS, THE |  | LLOYD'S REGISTER OF SHIPPING | LLOYD'S REGISTER OF SHIPPING | 07 - Fire Safety | 07101 - Fire prevention structural integrity | 16 - Rectify deficiencies w/in 14 days | Spaces are classified according to their fire risk as shown in categories (1) to (14) below. Port and starboard potable water tank compartments in MVZ 6 is category (10) where storage of combustible materials stored is prohibited. PSCO observed various combustible materials stored in port/starboard side potable water tank compartments. 74SOLAS 97 II-2/26.2.2
2024-08-01 | 7873864 | Sector Los Angeles/Long Beach | 1148289 | Official Number (U.S.) | CATALINA DUKE | Passenger Ship | UNITED STATES |  |  |  | 13 - Propulsion and Auxiliary Machinery | 13104 - Bilge pumping arrangements | 16 - Rectify deficiencies w/in 14 days | Found 1/8 inch diameter hole leaking: underside thru hull fitting for bilge discharge overboard piping stbd engine room. Prior to any modifications, provide repair plan.
2024-08-01 | 7971920 | Sector Southeast Alaska | 9126819 | IMO Number | DISNEY WONDER | Passenger Ship | BAHAMAS, THE |  | LLOYD'S REGISTER OF SHIPPING | LLOYD'S REGISTER OF SHIPPING | 07 - Fire Safety | 07120 - Means of escape | 10 - Deficiency Rectified | Above the bulkhead deck there shall be at least two means of escape from each main vertical zone or similarly restricted space or group of spaces at least one of which shall give access to a stairway forming a vertical escape. PSCO observed a locked emergency exit with a damaged thumb lock in the crew recreation room on I-95, deck 1. 74 SOLAS 97 II-2/28.1.2
2024-08-01 | 7971920 | Sector Southeast Alaska | 9126819 | IMO Number | DISNEY WONDER | Passenger Ship | BAHAMAS, THE |  | LLOYD'S REGISTER OF SHIPPING | LLOYD'S REGISTER OF SHIPPING | 07 - Fire Safety | 07120 - Means of escape | 16 - Rectify deficiencies w/in 14 days | Stairway enclosures in accomodation and service spaces shall have direct access from the corridors and be of a sufficient area to prevent congestion, having in view the number of persons likely to use them in an emergency. PSCO observed multiple trash cans in passengers stairway enclosures. 74 SOLAS 97 II-2/29.2
2024-08-01 | 7972429 | Marine Safety Unit Morgan City | 504442 | Official Number (U.S.) | BUSTER | Barge | UNITED STATES |  |  |  | 99 - Other | 99101 - Other (Safety in general) | 10 - Deficiency Rectified | No transfer procedures 33 CFR 155.720
2024-08-01 | 7972583 | Marine Safety Unit Sturgeon Bay | 666696 | Official Number (U.S.) | EDITH M BECKER | Passenger Ship | UNITED STATES |  |  |  | 13 - Propulsion and Auxiliary Machinery | 13199 - Other (machinery) | 16 - Rectify deficiencies w/in 14 days | Remote fuel shutoff stations shall be marked indicating the direction of operation. Valve was not marked resulting in its disconnection from the fuel shut off valve. Mark fuel shut off with at least 1 inch lettering.
2024-08-01 | 7971382 | Marine Safety Unit Cape Cod | 295248 | Official Number (U.S.) | SHENANDOAH | Passenger Ship | UNITED STATES |  |  |  | 11 - Life Saving Appliances | 11118 - Lifejackets incl. provision and disposition | 705 - Other - as specified | An adult life jacket must be provided for each person carried on board a vessel. 06 life jackets were not in serviceable condition. Passenger count reduced to 37 passengers until replacement jackets are aboard and marked with the vessel's name.46CFR180.71(a)
2024-08-01 | 7972288 | Sector Mobile | 598455 | Official Number (U.S.) | I'M ALONE | Passenger Ship | UNITED STATES |  |  |  | 09 - Working and Living Conditions | 09209 - Electrical | 16 - Rectify deficiencies w/in 14 days | Electrical equipment on a vessel must be installed and maintained to protect passengers, crew, other persons, and the vessel from electrical hazards, including fire, caused by or originating in electrical equipment, and electrical shock. Inspection found blank spot where breaker was removed from electrical panel in the engine room.
2024-08-01 | 7972410 | Sector New Orleans | 1344114 | Official Number (U.S.) | KATY PLUCK | Towing Vessel | UNITED STATES |  |  |  | 04 - Emergency Systems | 04109 - Fire drills | 60 - Rectify deficiencies prior to movement | The master of a towing vessel must ensure that drills are conducted and instructions are given to ensure that all crew members are capable of performing the duties expected of them during emergencies. This includes abandoning the vessel, recovering persons from the water, responding to onboard fires and flooding, or responding to other threats to life, property, or the environment. The vessel crew was not identified or available to conduct drills or display crew competency to complete initial inspection for certification. Vessel crew must be identified and complete all COI inspection items pertaininig t to crew competency. Vessel must undergo inspection for certification with crew to the satisfaction of attending USCG Marine Inspectors.
2024-08-01 | 7972288 | Sector Mobile | 598455 | Official Number (U.S.) | I'M ALONE | Passenger Ship | UNITED STATES |  |  |  | 11 - Life Saving Appliances | 11117 - Lifebuoys incl. provision and disposition | 16 - Rectify deficiencies w/in 14 days | Each rescue boat and ring life buoy must be marked with Type II retroreflective material approved in accordance with 46 CFR 164.018. Inspection found degraded reflective tape on life rings and life floats.
2024-08-01 | 7972429 | Marine Safety Unit Morgan City | 504442 | Official Number (U.S.) | BUSTER | Barge | UNITED STATES |  |  |  | 99 - Other | 99101 - Other (Safety in general) | 10 - Deficiency Rectified | Dead end cables in engine room. 46 CFR 222.60-17 a
2024-08-01 | 7961797 | Sector Honolulu | 1149135 | Official Number (U.S.) | EXPEDITIONS FOUR | Passenger Ship | UNITED STATES |  |  |  | 02 - Structural Conditions | 02113 - Hull - cracking | 705 - Other - as specified | A vessel must comply with the structural design requirements of one of the standards listed. Two cracks identified on vessel. One located on the port shaft strut, and one located in the port side hold amidships. Submit repair proposal to the attending MI. 46 CFR 177.300
2024-08-01 | 7972429 | Marine Safety Unit Morgan City | 504442 | Official Number (U.S.) | BUSTER | Barge | UNITED STATES |  |  |  | 99 - Other | 99101 - Other (Safety in general) | 10 - Deficiency Rectified | No information displayed on company policy for sexual harassment policy.
2024-08-01 | 7972175 | Sector New Orleans | 1320209 | Official Number (U.S.) | BAYOU QUEEN | Passenger Ship | UNITED STATES |  |  |  | 13 - Propulsion and Auxiliary Machinery | 13199 - Other (machinery) | 16 - Rectify deficiencies w/in 14 days | Remote Fuel shutoff stations shall be marked in at least 1-inch letters indicating purpose of the valve and direction of operation. MI observed the fuel cut off valve was not properly labeled. Make repairs to the satisfaction of the attending Marine Inspector. 46 CFR 185.30-20 16c
2024-08-01 | 7972429 | Marine Safety Unit Morgan City | 504442 | Official Number (U.S.) | BUSTER | Barge | UNITED STATES |  |  |  | 99 - Other | 99101 - Other (Safety in general) | 10 - Deficiency Rectified | Excessive excess gear found in the state rooms on board including a kitchen oven not currently in use. 46 CFR92.20-20(c)
2024-08-01 | 7972429 | Marine Safety Unit Morgan City | 504442 | Official Number (U.S.) | BUSTER | Barge | UNITED STATES |  |  |  | 99 - Other | 99101 - Other (Safety in general) | 10 - Deficiency Rectified | The following items which were verified as required during MARSEC level 1 in the security plan, and were not being implemented: No ID checks took place when inspectors arrived, the deck was not monitored by PIC, there was no record of security exercises for the company or record of drills for the current crew, the VSA stated that AIS is utilized when vessel is moored or anchored to ensure visibility of incoming vessels however the vessel does not have an AIS, no training records were on board for any crew members as stated is required for all crew even if they do not have security related duties. 33 CFR 104.215(e) (2)
2024-08-01 | 7972429 | Marine Safety Unit Morgan City | 504442 | Official Number (U.S.) | BUSTER | Barge | UNITED STATES |  |  |  | 99 - Other | 99101 - Other (Safety in general) | 10 - Deficiency Rectified | Plastic zip ties supporting wires. 46 CFR 111.60-5
2024-08-01 | 7972429 | Marine Safety Unit Morgan City | 504442 | Official Number (U.S.) | BUSTER | Barge | UNITED STATES |  |  |  | 99 - Other | 99101 - Other (Safety in general) | 10 - Deficiency Rectified | Several alarm signals and lights were not marked. 46 CFR 113.25-20
2024-08-01 | 7972016 | Marine Safety Unit Port Canaveral | FL2060JM | State Number | SEA HAVEN | Passenger Ship | UNITED STATES |  |  |  | 99 - Other | 99101 - Other (Safety in general) | 16 - Rectify deficiencies w/in 14 days | For each marine casualty required to be reported by 46 CFR 185.202, the owner, agent, master, or person in charge of the vessel shall determine whether there is any evidence of alcohol or drug use by the individual directly involved. In accordance with 46 CFR 4.06-3 this must be done with in 2 hours but not more than 8 hours. Vessel does not currently have a means to test for alcohol use after the testing facilities are closed for the day. Provided to the satisfaction of the attending MI. 46 CFR 185.210
2024-08-01 | 7873864 | Sector Los Angeles/Long Beach | 1148289 | Official Number (U.S.) | CATALINA DUKE | Passenger Ship | UNITED STATES |  |  |  | 13 - Propulsion and Auxiliary Machinery | 13199 - Other (machinery) | 16 - Rectify deficiencies w/in 14 days | Exhaust gas must not leak from the piping or any connections. Pin hole leak from weld seam of stbd exhaust piping in engine room. Prior to any modifications, provide repair plan.
2024-08-01 | 7972429 | Marine Safety Unit Morgan City | 504442 | Official Number (U.S.) | BUSTER | Barge | UNITED STATES |  |  |  | 99 - Other | 99101 - Other (Safety in general) | 10 - Deficiency Rectified | Fuel lines exceeded 30 inches. 46CFR56.60-25 b 4
2024-08-01 | 7955757 | Sector St Petersburg | 1247812 | Official Number (U.S.) | DOLPHIN QUEST II | Passenger Ship | UNITED STATES |  |  |  | 09 - Working and Living Conditions | 09112 - Medical Equipment | 16 - Rectify deficiencies w/in 14 days | A vessel must carry an first aid kit IAW subchapter W or an equivalent. The first aid kit had expired medication. Replace expired medication. 46 CFR 184.710
2024-08-01 | 7972106 | Marine Safety Unit Morgan City | 9667227 | IMO Number | UP AGATE | Offshore | MEXICO | AMERICAN BUREAU OF SHIPPING | AMERICAN BUREAU OF SHIPPING | MEXICO | 07 - Fire Safety | 07109 - Fixed fire extinguishing installation | 50 - Rectify deficiencies w/in 30 days | Flammable liquid lockers shall be protected by appropriate fire extinguishing arrangment approved by the administration. Two contains storing flammable liquid located on deck do not have fix fire extinguishing equipment. '74 SOLA(20) II-2 Reg. 10.6.3.2
2024-08-01 | 7972106 | Marine Safety Unit Morgan City | 9667227 | IMO Number | UP AGATE | Offshore | MEXICO | AMERICAN BUREAU OF SHIPPING | AMERICAN BUREAU OF SHIPPING | MEXICO | 09 - Working and Living Conditions | 09221 - Entry dangerous spaces | 50 - Rectify deficiencies w/in 30 days | Every ship to which chapter 1 applies shall carry an appropriate portable atmosphere testing instrument or instruments. The vessel's procedure for atmosphere testing states CO, LEL, and H2S reading shall be 00 PPM prior to entering. However the portable meters are unable to remotely detect. '74 SOLAS(20) XI-1 Reg. 7
2024-08-01 | 7971283 | Marine Safety Unit Coram | 554277 | Official Number (U.S.) | PECONIC STAR IV | Passenger Ship | UNITED STATES |  |  |  | 99 - Other | 99101 - Other (Safety in general) | 701 - Prior to carriage of passengers/cargo | Top deck was not marked with max pax. Sign had been removed for painting at some point and not replaced.
2024-08-01 | 7971283 | Marine Safety Unit Coram | 554277 | Official Number (U.S.) | PECONIC STAR IV | Passenger Ship | UNITED STATES |  |  |  | 11 - Life Saving Appliances | 11118 - Lifejackets incl. provision and disposition | 701 - Prior to carriage of passengers/cargo | PFD stowage was not re-labeled after painting. The vessel had the placards but they were not secured anywhere.
2024-08-01 | 7971283 | Marine Safety Unit Coram | 554277 | Official Number (U.S.) | PECONIC STAR IV | Passenger Ship | UNITED STATES |  |  |  | 13 - Propulsion and Auxiliary Machinery | 13104 - Bilge pumping arrangements | 701 - Prior to carriage of passengers/cargo | Laz bilge wiring was corroded and had evidently parted at some point in the past.
2024-08-01 | 7972583 | Marine Safety Unit Sturgeon Bay | 666696 | Official Number (U.S.) | EDITH M BECKER | Passenger Ship | UNITED STATES |  |  |  | 09 - Working and Living Conditions | 09112 - Medical Equipment | 10 - Deficiency Rectified | A vessel must carry either a first-aid kit that meets the requirements in 46 CFR 199.175(b)(10) or a kit with equivalent contents and instructions. For equivalent kits, the contents must be stowed in a suitable, watertight container that is marked “First-Aid Kit”. A first-aid kit must be easily visible and readily available to the crew. First aid kit contained several expired items, crew replaced prior to USCG MI's departure.
2024-08-01 | 7972106 | Marine Safety Unit Morgan City | 9667227 | IMO Number | UP AGATE | Offshore | MEXICO | AMERICAN BUREAU OF SHIPPING | AMERICAN BUREAU OF SHIPPING | MEXICO | 11 - Life Saving Appliances | 11124 - Embarkation arrangement survival craft | 50 - Rectify deficiencies w/in 30 days | Inspection of the lifesaving appliances shall be carried out monthly using checklist required by Reg. 36.1 to ensure good working order. Item #3 on monthly check of embarkation ladder states to check mobile components and shackle. However, on 07JUL24 that item was not completed and the shackles were found not operable. Crew freed shackles on the spot. '74 SOLAS (20) III Reg. 7.2
2024-08-01 | 7972583 | Marine Safety Unit Sturgeon Bay | 666696 | Official Number (U.S.) | EDITH M BECKER | Passenger Ship | UNITED STATES |  |  |  | 07 - Fire Safety | 07199 - Other (fire safety) | 10 - Deficiency Rectified | A vessel not required to have a power driven fire pump by § 181.300 must have at least three 9.5 liter (21/2 gallon) buckets, with an attached lanyard satisfactory to the cognizant OCMI, placed so as to be easily available during an emergency. The words “FIRE BUCKET” must be stenciled in a contrasting color on each bucket.
2024-08-01 | 7972583 | Marine Safety Unit Sturgeon Bay | 666696 | Official Number (U.S.) | EDITH M BECKER | Passenger Ship | UNITED STATES |  |  |  | 11 - Life Saving Appliances | 11199 - Other (life saving) | 705 - Other - as specified | Each vessel that operates on the high seas, or that operates beyond three miles from the coastline of the Great Lakes, must have on board a FCC Type Accepted Category 1, 406 MHz EPIRB, installed to automatically float free and activate. EPIRB hydrostatic release was expired. Vessel restricted to less than 3 nm from shore until hydrostatic release is renewed.
2024-08-01 | 7971850 | Sector Western Alaska and U.S. Arctic | 571019 | Official Number (U.S.) | SADIE | Towing Vessel | UNITED STATES |  |  |  | 13 - Propulsion and Auxiliary Machinery | 13104 - Bilge pumping arrangements | 50 - Rectify deficiencies w/in 30 days | Install check/foot valve strainer on the following bilge pick ups Shaft alley, port side engine room and fwd machinery space.
2024-08-01 | 8001883 | Marine Safety Unit Belfast | 991814 | Official Number (U.S.) | NETEPENAWESIT | Miscellaneous Vessel | UNITED STATES |  |  |  | 01 - Certificates & Documentation | CG001 - Certificate of Inspection (COI) | 701 - Prior to carriage of passengers/cargo | Complete required inspection for a renewal 5 yr COI.
2024-08-01 | 7972583 | Marine Safety Unit Sturgeon Bay | 666696 | Official Number (U.S.) | EDITH M BECKER | Passenger Ship | UNITED STATES |  |  |  | 11 - Life Saving Appliances | 11118 - Lifejackets incl. provision and disposition | 16 - Rectify deficiencies w/in 14 days | Placards containing instructions for the donning and use of the life jackets on board must be posted in conspicuous locations. Vessel has two styles of life jackets; and is missing instruction for one of the styles.
2024-08-01 | 7972583 | Marine Safety Unit Sturgeon Bay | 666696 | Official Number (U.S.) | EDITH M BECKER | Passenger Ship | UNITED STATES |  |  |  | 09 - Working and Living Conditions | 09298 - Other (accident prevention) | 16 - Rectify deficiencies w/in 14 days | The marine employer must have a sufficient number of alcohol testing devices readily accessible on board the vessel to determine the presence of alcohol in the system of each individual who was directly involved in the SMI. The testing strips on board were expired. Renew testing strips.
2024-08-01 | 7972583 | Marine Safety Unit Sturgeon Bay | 666696 | Official Number (U.S.) | EDITH M BECKER | Passenger Ship | UNITED STATES |  |  |  | 11 - Life Saving Appliances | 11118 - Lifejackets incl. provision and disposition | 16 - Rectify deficiencies w/in 14 days | Each child size life jacket must be stowed in a location that is appropriately marked and separated from adult life jackets so the child size life jackets are not mistaken for adult life jackets.
2024-08-01 | 7972583 | Marine Safety Unit Sturgeon Bay | 666696 | Official Number (U.S.) | EDITH M BECKER | Passenger Ship | UNITED STATES |  |  |  | 13 - Propulsion and Auxiliary Machinery | 13104 - Bilge pumping arrangements | 16 - Rectify deficiencies w/in 14 days | On a vessel of at least 7.9 meters (26 feet) in length, a visual and audible alarm must be provided at the operating station to indicate a high water level. Visual indicator was extinguished. Conduct necessary repairs.
2024-08-01 | 7972583 | Marine Safety Unit Sturgeon Bay | 666696 | Official Number (U.S.) | EDITH M BECKER | Passenger Ship | UNITED STATES |  |  |  | 11 - Life Saving Appliances | 11116 - Distress flares | 16 - Rectify deficiencies w/in 14 days | A vessel on Great Lakes route must carry 6 hand red flares and 6 hand smoke flares or 12 combination flares. Vessel did not have flares available on board at the time of the inspection. Ensure vessel has the correct number of flares for the route.
2024-08-01 | 7972583 | Marine Safety Unit Sturgeon Bay | 666696 | Official Number (U.S.) | EDITH M BECKER | Passenger Ship | UNITED STATES |  |  |  | 03 - Water/Weathertight Conditions | 03103 - Railing, gangway, walkway and means for safe passage | 16 - Rectify deficiencies w/in 14 days | Rails or equivalent protection shall be installed near the periphery of all weather deck accessible to crew and passengers. Numerous stanchions were loose. Conduct necessary repairs.
2024-08-01 | 7873864 | Sector Los Angeles/Long Beach | 1148289 | Official Number (U.S.) | CATALINA DUKE | Passenger Ship | UNITED STATES |  |  |  | 07 - Fire Safety | 07109 - Fixed fire extinguishing installation | 16 - Rectify deficiencies w/in 14 days | Piping for CO2 system used to support MSD system via chicken wire. Remove chicken wire supporting the MSD system.
2024-08-01 | 7943127 | Marine Safety Unit Pittsburgh | 510687 | Official Number (U.S.) | KELLIE L FEDKOE | Towing Vessel | UNITED STATES |  |  |  | 01 - Certificates & Documentation | 01199 - Other (certificates) | 17 - Rectify deficiencies prior to departure | A towing vessel may not be operated without having onboard a valid COI issued by the Coast Guard. The COI is not valid until OCMI has witnessed the vessel operate upon the water and observed crew proficiency. Undock the vessel, conduct operational and readiness testing with Coast Guard Marine Inspector present.
2024-08-01 | 7961655 | Sector Honolulu | 699443 | Official Number (U.S.) | NA PALI KAI II | Passenger Ship | UNITED STATES |  |  |  | 11 - Life Saving Appliances | 11118 - Lifejackets incl. provision and disposition | 705 - Other - as specified | Vessel must be equipped with adult sized life jacket for each person authorized on the Certificate of Inspection (COI). Current COI requires twenty-seven (27) adult jackets and there were twenty-four (24) counted at the time of inspection. The max adult passenger count is reduced to twenty-two (22) until operators provide more adult life jackets to satisfaction of USCG.
2024-08-01 | 7971920 | Sector Southeast Alaska | 9126819 | IMO Number | DISNEY WONDER | Passenger Ship | BAHAMAS, THE |  | LLOYD'S REGISTER OF SHIPPING | LLOYD'S REGISTER OF SHIPPING | 07 - Fire Safety | 07120 - Means of escape | 10 - Deficiency Rectified | Stairway enclosures in accomodation and service spaces shall have direct access from the corridors and be of a sufficient area to prevent congestion, having in view the number of persons likely to use them in an emergency. PSCO observed a scooter blocking fire door 01.501 74 SOLAS 97 II-2/29.2
2024-08-01 | 7971920 | Sector Southeast Alaska | 9126819 | IMO Number | DISNEY WONDER | Passenger Ship | BAHAMAS, THE |  | LLOYD'S REGISTER OF SHIPPING | LLOYD'S REGISTER OF SHIPPING | 07 - Fire Safety | 07109 - Fixed fire extinguishing installation | 10 - Deficiency Rectified | Each section of sprinklers shall include means for giving a visual and audible alarm signal automatically at one or more indicating units whenever any sprinkler comes into operation. Such alarm systems shall be such as to indicate if any fault occurs in the system. Section valve 20 failed to give audible and visual alarm at the bridge upon activation. 74 SOLAS 01 II-2/12.1.2
2024-08-01 | 7972570 | Marine Safety Unit Valdez | 1020153 | Official Number (U.S.) | ALASKAN CHALLENGER | Passenger Ship | UNITED STATES |  |  |  | 01 - Certificates & Documentation | 01199 - Other (certificates) | 701 - Prior to carriage of passengers/cargo | Stations in maritime service must be lisenced by the FCC. Vessel station license, Bridge to Bridge license and Radio Safety Telephony Certificate were expired.
2024-08-01 | 7955757 | Sector St Petersburg | 1247812 | Official Number (U.S.) | DOLPHIN QUEST II | Passenger Ship | UNITED STATES |  |  |  | 11 - Life Saving Appliances | 11116 - Distress flares | 705 - Other - as specified | A vessel on a limited coastwise route must carry a total of 12 distress signals approved under 160.021. The vessel only had 9 distress signals onboard. Vessel is restricted to a Lakes, Bays, and Sounds Route until required distress signals are onbaord. 46 CFR 180.68
2024-08-01 | 7873864 | Sector Los Angeles/Long Beach | 1148289 | Official Number (U.S.) | CATALINA DUKE | Passenger Ship | UNITED STATES |  |  |  | 07 - Fire Safety | 07122 - Fire control plan | 16 - Rectify deficiencies w/in 14 days | The fire control plan posted on main deck is missing the required items, post copy from pilot house.
2024-08-01 | 7972288 | Sector Mobile | 598455 | Official Number (U.S.) | I'M ALONE | Passenger Ship | UNITED STATES |  |  |  | 01 - Certificates & Documentation | CG001 - Certificate of Inspection (COI) | 17 - Rectify deficiencies prior to departure | A vessel to which this subchapter applies may not be operated without having on board a valid U.S. Coast Guard Certificate of Inspection. Upon inspection, MI determined vessel was not ready for inspection. Ensure vessel is in compliance and reschedule inspection at a later date.
2024-08-01 | 7961655 | Sector Honolulu | 699443 | Official Number (U.S.) | NA PALI KAI II | Passenger Ship | UNITED STATES |  |  |  | 07 - Fire Safety | 07109 - Fixed fire extinguishing installation | 17 - Rectify deficiencies prior to departure | Vessel operators must be prepared to conduct tests of all fire fighting equipment including fixed systems at each inspection for certification. Vessel Fire-Boy system failed to shut-down starboard inboard main engine when tested at vessel annual exam. Must rectify to the satisfaction of attending USCG Marine Inspector prior to carrying passengers.
2024-08-01 | 7972583 | Marine Safety Unit Sturgeon Bay | 666696 | Official Number (U.S.) | EDITH M BECKER | Passenger Ship | UNITED STATES |  |  |  | 11 - Life Saving Appliances | 11110 - Stowage and provision of liferafts | 10 - Deficiency Rectified | Each survival craft must be stowed so that when the vessel sinks the survival craft floats free and inflates automatically. Vessel's painter line attached to life raft was not properly routed through weak link. Painter line was rerouted to be properly functional.
2024-08-01 | 7961655 | Sector Honolulu | 699443 | Official Number (U.S.) | NA PALI KAI II | Passenger Ship | UNITED STATES |  |  |  | 11 - Life Saving Appliances | 11117 - Lifebuoys incl. provision and disposition | 705 - Other - as specified | Vessel operators must be prepared to have all lifesaving equipment inspected and tested at each inspection for certification. Flashing light on ring buoy not functioning when tested at the annual exam. Vessel is restricted to operate between the hours of sunrise and sunset until rectified to the satisfaction of attending USCG Marine Inspector.
2024-08-01 | 7973064 | Sector Jacksonville | 1044861 | Official Number (U.S.) | MAVERICK | Towing Vessel | UNITED STATES |  |  |  | 01 - Certificates & Documentation | 01199 - Other (certificates) | 50 - Rectify deficiencies w/in 30 days | Regardless of the option chosen to obtain a COI, upon obtaining a COI each towing vessel must then undergo a dry dock and internal structural examination... A. In forward rake, replace all vertical truss frames that are bent. B. In starboard side forward rake, weld upper transverse frames 1, 2, and 3, that are not welded to deck. C. In center fuel tank on the port aft side, crop and renew inset. D. In port and starboard fuel tanks on the outboard aft section on bilge turn, grind and re-weld insets. E. In starboard aft lazarette, re-weld two gussets. F. In port aft lazarette, replace stuffing tube packing. G. Install shut off valve on all through hull keel cooler penetrations. H. Fire main sea suction, remove overhead drain piping and cap to prevent water intrusion. I. Replace all pressure regulator valves on air compressor. J. Signs of exhaust leak on port and starboard generators. Repair to satisfaction of marine inspectors.
2024-08-01 | 7972530 | Sector Virginia | 1329690 | Official Number (U.S.) | LEROY A. MENDONCA | Ro-Ro Cargo Ship | UNITED STATES | AMERICAN BUREAU OF SHIPPING |  |  | 01 - Certificates & Documentation | 01113 - Minimum Safe Manning Document | 60 - Rectify deficiencies prior to movement | Vessel must undergo an annual inspection within the 3 months before or 3 months after each anniversary date. Vessel did not complete an annual exam within the window of inspection based on the COI anniversary date 31 Jan. 46 CFR 91.27-1
2024-08-01 | 7966598 | Sector Virginia | 624641 | Official Number (U.S.) | CINDY R | Towing Vessel | UNITED STATES |  |  |  | 01 - Certificates & Documentation | CG001 - Certificate of Inspection (COI) | 705 - Other - as specified | A towing vessel may not be operated without having on board a valid COI issued by the Coast Guard as required by § 136.202. Vessel's drydock and internal structural exam dates are expired. Rectify prior to conducting towing operations. 46 CFR 136.200(a)
2024-08-01 | 7972090 | Sector Long Island Sound | 9370795 | IMO Number | YILDIZLAR 3 | General Dry Cargo Ship | TURKEY |  |  |  | 13 - Propulsion and Auxiliary Machinery | 13101 - Propulsion main engine | 17 - Rectify deficiencies prior to departure | The machinery, boilers and other pressure vessels, associated piping systems and fittings shall be of design and construction adequate for the service for which they are intended. While transiting into New Haven Harbor, the vessel suffered a reduction in propulsion.
2024-08-02 | 7897583 | Sector Los Angeles/Long Beach | 655397 | Official Number (U.S.) | MOKIHANA | Ro-Ro Cargo Ship | UNITED STATES |  |  | UNITED STATES | 07 - Fire Safety | 07115 - Fire-dampers | 50 - Rectify deficiencies w/in 30 days | The purpose of this Chapter is to require the fullest practicable degree of fire protection having regard to the type of ship and the potential fire hazard involved. Dampers for Engine Room supply fans #2 and #3 would not fully closed when operated. 74 SOLAS II-2/2
2024-08-02 | 7972750 | Sector Mobile | 600517 | Official Number (U.S.) | STEPHANIE DANN | Towing Vessel | UNITED STATES |  |  |  | 02 - Structural Conditions | 02105 - Steering gear | 17 - Rectify deficiencies prior to departure | Each towing vessel must have reliable means to provide notification when emergency condition exists or essential system develops problems that require attention. ABS provided preliminary report stating steering system found missing low hydraulic steering fluid level alarm. Alarm to be installed.
2024-08-02 | 7968102 | Marine Safety Unit Lake Charles | 9690145 | IMO Number | LNG FINIMA II | Tank Ship | BERMUDA |  | BERMUDA | BERMUDA | 14 - Pollution Prevention | 14799 - Other (AFS) | 40 - Rectify deficiencies prior to next US port after sailing foreign | Remove foulng organisms from the vessel's hull piping and tanks... Vessel has about 0.75 meter green algy hull growth. 33CFR151.2050(f)
2024-08-02 | 7972987 | Sector New York | 9365623 | IMO Number | SEYCHELLES PRELUDE | Tank Ship | SEYCHELLES |  | DNV | DNV | 11 - Life Saving Appliances | 11102 - Lifeboat inventory | 17 - Rectify deficiencies prior to departure | ...The normal equipment of every lifeboat shall consist of: watertight receptacles containing a total of 3L of fresh water as described in paragraph 4.1.5.1.19...PSCO observed 18 containers of water stored in the free-fall lifeboat that did not have date of packing and date of expiry, the production lot number, the quantity of water in the container, and instructions for consumption clearly marked. 74 SOLAS (20) III/34 LSA CODE 4.4.8.9
2024-08-02 | 7968102 | Marine Safety Unit Lake Charles | 9690145 | IMO Number | LNG FINIMA II | Tank Ship | BERMUDA |  | BERMUDA | BERMUDA | 06 - Cargo Operations Including Equipment | 06107 - Cargo operation | 40 - Rectify deficiencies prior to next US port after sailing foreign | The doors should be self closing and without any hold back arrangements. Outside door to air lock is missing self closure device. 74 SOLAS (2020 Cons) VII/12.1 IGC Code 1993 5.6.4
2024-08-02 | 7968102 | Marine Safety Unit Lake Charles | 9690145 | IMO Number | LNG FINIMA II | Tank Ship | BERMUDA |  | BERMUDA | BERMUDA | 15 - Safety Management Systems (ISM) | 15109 - Maintenance of the ship and equipment | 50 - Rectify deficiencies w/in 30 days | The company should establish procedures to ensure that the ship is maintained...10.2.1 inspections are held at appropriate intervals. Gas Sampling system operating manual states "recommend mainenance of gas sampling" between 3-6 months. Ship has no procedures to complete. A corrective action plan is required within the action taken. 74 SOLAS (2020 Cons) IX/3.1 ISM Code 10
2024-08-02 | 7968102 | Marine Safety Unit Lake Charles | 9690145 | IMO Number | LNG FINIMA II | Tank Ship | BERMUDA |  | BERMUDA | BERMUDA | 06 - Cargo Operations Including Equipment | 06105 - Atmosphere testing instruments | 17 - Rectify deficiencies prior to departure | Gas detection equipment should be designed that it may readily be testd. Testing and calibratin should be carred out at regular intervals... Crew came out with 02 ziplock bags to test gas sampling. Previous test were carried out the same way. 74 SOLAS (2020 Cons)VII/12.1 IGC Code 1993 13.6.6
2024-08-02 | 7973094 | Marine Safety Unit Cape Cod | 556196 | Official Number (U.S.) | NANTUCKET | Passenger Ship | UNITED STATES |  |  |  | 07 - Fire Safety | 07113 - Fire pumps and its pipes | 16 - Rectify deficiencies w/in 14 days | All piping, valves, and fittings shall meet the applicable requirements of subchapter F (Marine Engineering) of this chapter. The pipe connecting fire pump S213 to the fire main has a pin hole at the elbow on the starboard side of the vessel. Make permanent repairs to the affected area of the fire main piping.
2024-08-02 | 7972987 | Sector New York | 9365623 | IMO Number | SEYCHELLES PRELUDE | Tank Ship | SEYCHELLES |  | DNV | DNV | 01 - Certificates & Documentation | 01214 - Endorsement by flagstate | 40 - Rectify deficiencies prior to next US port after sailing foreign | The endorsements referred to in paragraph 5, 6 and 7: shall expire as soon as the certificate endorsed expires...PSCO observed the second mate's flag state endorsement having an expiration 09 days past the expiration of the certificate. STCW I/2.8.4
2024-08-02 | 7968102 | Marine Safety Unit Lake Charles | 9690145 | IMO Number | LNG FINIMA II | Tank Ship | BERMUDA |  | BERMUDA | BERMUDA | 06 - Cargo Operations Including Equipment | 06107 - Cargo operation | 10 - Deficiency Rectified | The control system for all required emergency shutdown valves... fully close under all service conditions within 30s... Closing time should be verifiable and reproducible. Valve CL001 could not open and all others closed in 15s Crew stated time should be 25s.
2024-08-02 | 7897583 | Sector Los Angeles/Long Beach | 655397 | Official Number (U.S.) | MOKIHANA | Ro-Ro Cargo Ship | UNITED STATES |  |  | UNITED STATES | 13 - Propulsion and Auxiliary Machinery | 13102 - Auxiliary engine | 50 - Rectify deficiencies w/in 30 days | The condition of the ship and its equipment shall be maintained to conform with the provisions of the present regulations to ensure that the ship in all respects will remain fit to proceed to sea without danger to the ship or the persons onboard. MI observed leaks in the engine room in the following locations: OWS, Steam Condenser, #2 fresh water generator, and STBD steering gear pump.
2024-08-02 | 7973161 | Sector Puget Sound | 671336 | Official Number (U.S.) | SEALTH ARROW | Passenger Ship | UNITED STATES |  |  |  | 09 - Working and Living Conditions | 09209 - Electrical | 16 - Rectify deficiencies w/in 14 days | Dead end wires found in lazarette not properly terminated. Properly terminate wires or remove unused wiring.
2024-08-02 | 7973161 | Sector Puget Sound | 671336 | Official Number (U.S.) | SEALTH ARROW | Passenger Ship | UNITED STATES |  |  |  | 09 - Working and Living Conditions | 09209 - Electrical | 16 - Rectify deficiencies w/in 14 days | Wiring to light fixture in tank room bilge not secured where entering fixture. Restore stuffing tube on fixture and properly secure cable penetrating fixture.
2024-08-02 | 7973161 | Sector Puget Sound | 671336 | Official Number (U.S.) | SEALTH ARROW | Passenger Ship | UNITED STATES |  |  |  | 03 - Water/Weathertight Conditions | 03199 - Other (load lines) | 10 - Deficiency Rectified | Old bulkhead penetration at bulkhead 2 is open. Properly cap unused penetrations.
2024-08-02 | 7973161 | Sector Puget Sound | 671336 | Official Number (U.S.) | SEALTH ARROW | Passenger Ship | UNITED STATES |  |  |  | 07 - Fire Safety | 07109 - Fixed fire extinguishing installation | 705 - Other - as specified | Co2 bottles have sustained significant corrosion damage and will not be considered serviceable following the next inspection date of March 2025. Replace Co2 Bottles at the end of this service period.
2024-08-02 | 7973048 | Sector Upper Mississippi River | 528155 | Official Number (U.S.) | GLADYS FORD | Towing Vessel | UNITED STATES |  |  |  | 13 - Propulsion and Auxiliary Machinery | 13101 - Propulsion main engine | 60 - Rectify deficiencies prior to movement | Machinery and electrical systems must be designed and maintained to provide for safe operation of the towing vessel and safety of persons on board under normal and emergency conditions. Fitting to main air supply tank failed resulting in the loss of throttle control at the operating station. Prove proper operation of air tank prior to getting underway and commercially operating.
2024-08-02 | 7975436 | Sector Maryland-National Capital Region | 1174095 | Official Number (U.S.) | ROCK-N-ROBIN | Passenger Ship | UNITED STATES |  |  |  | 01 - Certificates & Documentation | CG001 - Certificate of Inspection (COI) | 701 - Prior to carriage of passengers/cargo | 46 CFR 176.600(c)(1) A vessel that is exposed to salt water more than three months in any 12 month period since the last examination must undergo a drydock examination and an internal structural at least once every two years. Vessel is restricted from carrying passengers until credit dry dock is completed.
2024-08-02 | 7975436 | Sector Maryland-National Capital Region | 1174095 | Official Number (U.S.) | ROCK-N-ROBIN | Passenger Ship | UNITED STATES |  |  |  | 03 - Water/Weathertight Conditions | 03112 - Scuppers, inlets and discharges | 705 - Other - as specified | 46 CFR 176.610(a) During examination all accessable parts of the vessel's underwater body and all through hull fittings shall be made available for examination. Vessel's raw water intake and wash down valves were non operational. Repair and replace to the satisfaction of the attending marine inspector prior to credit dry dock.
2024-08-02 | 7973048 | Sector Upper Mississippi River | 528155 | Official Number (U.S.) | GLADYS FORD | Towing Vessel | UNITED STATES |  |  |  | 07 - Fire Safety | 07113 - Fire pumps and its pipes | 50 - Rectify deficiencies w/in 30 days | Fixed fire pump installed must be capable of delivering water simultaneously from the two highest hydrants at a pressure of 50 psi and a flow rate of atleast 80 gpm. During inspection MI noted that the PSI coming off the fixed fire pump was 30 PSI. Boat received a portable fire pump to meet regs boat shall fix installed fire pump within 30 days.
2024-08-02 | 7897583 | Sector Los Angeles/Long Beach | 655397 | Official Number (U.S.) | MOKIHANA | Ro-Ro Cargo Ship | UNITED STATES |  |  | UNITED STATES | 15 - Safety Management Systems (ISM) | 15101 - Safety and environment policy | 10 - Deficiency Rectified | The safety-management system shall be maintained in accordance with the provisions of the International Safety Management Code. Every company should develop, implement, and maintain a SMS. The ship's SMS requirements as listed below are not being implemented or maintained: S-03-040, Rev 0 Master Key Control System. "5.1 Key Control The vessel's Master shall audit the system after each Master Turnover to ensure key accountability and prevent unauthorized access. The audits shall be logged in the master key logbook using Exhibit C - Master Key Audit Record." Master was unable to provide records of Master key Audit or a Master key log iaw. vessel's SMS Master Key Control System. 74SOLAS2020 IX/5 ISM Code 1.4
2024-08-02 | 7961731 | Sector Honolulu | 687068 | Official Number (U.S.) | NA PALI KAI | Passenger Ship | UNITED STATES |  |  |  | 11 - Life Saving Appliances | 11116 - Distress flares | 16 - Rectify deficiencies w/in 14 days | Vessels on limited coastwise routes are required to carry six (06) red and six (06) orange flares or twelve (12) red flares. Three (03) red flares are expired by two months at the time of the inspection. Must replace expired flares with current approved flares.
2024-08-02 | 7972987 | Sector New York | 9365623 | IMO Number | SEYCHELLES PRELUDE | Tank Ship | SEYCHELLES |  | DNV | DNV | 09 - Working and Living Conditions | 09130 - Water, pipes, tanks | 16 - Rectify deficiencies w/in 14 days | ...Associated piping systems and fittings shall be of a design and construction adequate for the service for which they are intended and shall be so installed and protected as to reduce to a minimum any danger to persons on board...PSCO observed fresh water leak on fresh water line while testing emergency eye wash. 74 SOLAS (04) II-I/26.1
2024-08-02 | 7973103 | Sector Lower Mississippi | 638074 | Official Number (U.S.) | M/V LEXIE JOHNSTON | Towing Vessel | UNITED STATES |  |  |  | 03 - Water/Weathertight Conditions | 03107 - Doors | 16 - Rectify deficiencies w/in 14 days | The master must ensure that all hatches, doors, and other openings designed to be watertight or weather-tight function properly. The forward hold hatch gasket is severely damaged and cannot seal properly. Renew forward hold hatch gasket.
2024-08-02 | 7897583 | Sector Los Angeles/Long Beach | 655397 | Official Number (U.S.) | MOKIHANA | Ro-Ro Cargo Ship | UNITED STATES |  |  | UNITED STATES | 15 - Safety Management Systems (ISM) | 15101 - Safety and environment policy | 50 - Rectify deficiencies w/in 30 days | The safety-management system shall be maintained in accordance with the provisions of the International Safety Management Code. Every company should develop, implement, and maintain a SMS. The ship's SMS requirements as listed below are not being implemented or maintained: "S-03-040, Rev. O Vessel USB Devices Usage Procedure. 3.1 Procedure 2- Auditing and Monitoring: 1. Has USB auto-run been disabled on Matson Owned systems? 2. Are blocks or locks intact and applied per plan." USB terminals observed on computer systems on the ship's bridge without appropriate USB terminal blocks. 74SOLAS2020 IX/5 ISM Code 1.4
2024-08-02 | 7971459 | Marine Safety Unit Lake Charles | 9425514 | IMO Number | JAG PRIYA | Tank Ship | INDIA |  |  | LLOYD'S REGISTER OF SHIPPING | 11 - Life Saving Appliances | 11110 - Stowage and provision of liferafts | 10 - Deficiency Rectified | At least one search and rescue locating device shall be carrie don each side... On ships carrying at least two search and rescue locating devices and equipped with free-fall lifeboats one of the search and rescue locating devices shall be stowed in a free-fall lifeboat... 2 search and rescue locatin gdevices were located on the bridge. No search and rescue locating debice located in free fall. 74 SOLAS (2020 Cons) III/6.2.2
2024-08-02 | 7973048 | Sector Upper Mississippi River | 528155 | Official Number (U.S.) | GLADYS FORD | Towing Vessel | UNITED STATES |  |  |  | 01 - Certificates & Documentation | CG001 - Certificate of Inspection (COI) | 705 - Other - as specified | A towing vessel may not be operated without having on-board a valid COI issued by the Coast Guard as required by 46 136.202. Vessel's Temp COI expired on 26 Aug 2024. Vessel can not operate in a commercial status until new COI has been issued by the Coast Guard.
2024-08-02 | 7973103 | Sector Lower Mississippi | 638074 | Official Number (U.S.) | M/V LEXIE JOHNSTON | Towing Vessel | UNITED STATES |  |  |  | 13 - Propulsion and Auxiliary Machinery | 13102 - Auxiliary engine | 16 - Rectify deficiencies w/in 14 days | The following systems must be equipped with gauges at the machinery location: (3) Auxiliary generator engine lubricating oil pressure and auxiliary generator engine RPM. Port generator oil pressure gauge is inoperable. Renew oil pressure gauge.
2024-08-02 | 7973103 | Sector Lower Mississippi | 638074 | Official Number (U.S.) | M/V LEXIE JOHNSTON | Towing Vessel | UNITED STATES |  |  |  | 09 - Working and Living Conditions | 09208 - Protection machinery | 16 - Rectify deficiencies w/in 14 days | All pressure vessels must have the MAWP indicated by a stamp, nameplate, or other means visible to the crew. Forward air receiver was not marked with MAWP. Label air receivers with MAWP not exceeding the installed relief valve pressure (200 PSI).
2024-08-02 | 7973103 | Sector Lower Mississippi | 638074 | Official Number (U.S.) | M/V LEXIE JOHNSTON | Towing Vessel | UNITED STATES |  |  |  | 09 - Working and Living Conditions | 09219 - Pipes, wires (insulation) | 16 - Rectify deficiencies w/in 14 days | Each exhaust pipe from an internal combustion engine which is within reach of personnel must be insulated or otherwise guarded to prevent burns. Starboard generator is missing a section of exhaust lagging. Replace lagging to prevent injury to personnel.
2024-08-02 | 7973103 | Sector Lower Mississippi | 638074 | Official Number (U.S.) | M/V LEXIE JOHNSTON | Towing Vessel | UNITED STATES |  |  |  | 09 - Working and Living Conditions | 09209 - Electrical | 16 - Rectify deficiencies w/in 14 days | Electrical systems and equipment must function properly and minimize system failures and fire and shock hazards. Electrical junction box cover in forward hold is not secured properly. Repair junction box cover to properly secure electrical equipment therein.
2024-08-02 | 7973103 | Sector Lower Mississippi | 638074 | Official Number (U.S.) | M/V LEXIE JOHNSTON | Towing Vessel | UNITED STATES |  |  |  | 08 - Alarms | 08199 - Other (alarms) | 16 - Rectify deficiencies w/in 14 days | Each towing vessel must have a reliable means to provide notification when an emergency condition exists, or an essential system develops problems that require attention. (b) Alarms must be visible and audible at each operating station. The high bilge level audible alarm is not working. Repair/renew audible alarm at the operating station.
2024-08-02 | 7973103 | Sector Lower Mississippi | 638074 | Official Number (U.S.) | M/V LEXIE JOHNSTON | Towing Vessel | UNITED STATES |  |  |  | 02 - Structural Conditions | 02106 - Hull damage impairing seaworthiness | 17 - Rectify deficiencies prior to departure | All towing vessels must be operated and maintained so the watertight integrity and stability of vessel of the vessel are not compromised. Found ½ hole in main deck plating underneath forward hold door. Make repairs to the hole to the satisfaction of the attending Marine Inspector.
2024-08-02 | 7973103 | Sector Lower Mississippi | 638074 | Official Number (U.S.) | M/V LEXIE JOHNSTON | Towing Vessel | UNITED STATES |  |  |  | 07 - Fire Safety | 07199 - Other (fire safety) | 17 - Rectify deficiencies prior to departure | Each towing vessel must be maintained and operated so as to minimize fire hazards. Port generator is leaking fuel from the fitting of a flexible hose. Repair/renew fuel hose to stop fuel leakage.
2024-08-02 | 7973103 | Sector Lower Mississippi | 638074 | Official Number (U.S.) | M/V LEXIE JOHNSTON | Towing Vessel | UNITED STATES |  |  |  | 13 - Propulsion and Auxiliary Machinery | 13101 - Propulsion main engine | 17 - Rectify deficiencies prior to departure | Machinery systems must be maintained to provide for the safe operation of the vessel and safety of persons onboard under normal and emergency conditions. Port main engine had fuel in the oil sump. Identify cause source of the fuel and make repairs.
2024-08-02 | 7973159 | Sector Puget Sound | 1228643 | Official Number (U.S.) | CHETZEMOKA | Passenger Ship | UNITED STATES |  |  |  | 02 - Structural Conditions | 02110 - Beams, frames, floors-op. damage | 16 - Rectify deficiencies w/in 14 days | No repairs or alterations affecting the safety of the vessel with regard to the hull, machinery, or equipment, shall be made without the knowledge of the Officer in Charge, Marine Inspection. Drawings of alterations shall be approved before work is started, unless deemed unnecessary by the Officer in Charge, Marine Inspection. Submit repair proposal for #2 End bow for damage sustained 02AUG2024 following allision at Vashon Island terminal. Increase periodicity of checks made to #2 steering gear compartment.
2024-08-02 | 8010466 | Marine Safety Unit Vicksburg | 1256561 | Official Number (U.S.) | GRAYSON | Towing Vessel | UNITED STATES |  |  |  | 13 - Propulsion and Auxiliary Machinery | 13101 - Propulsion main engine | 17 - Rectify deficiencies prior to departure | Propulsion machinery, including main engines, reduction gears, shafting, bearings, and electrical equipment and systems, must: (1) Be maintained to ensure proper operation. Determine what caused the port main engine to stop working and provide a TPO report of cause and analysis to Coast Guard. Conduct satisfactory propulsion checks prior to proceeding. 46 CFR 143.205(c)
2024-08-02 | 7973048 | Sector Upper Mississippi River | 528155 | Official Number (U.S.) | GLADYS FORD | Towing Vessel | UNITED STATES |  |  |  | 01 - Certificates & Documentation | CG001 - Certificate of Inspection (COI) | 705 - Other - as specified | A towing vessel may not be operated without having on-board a valid COI issued by the Coast Guard as required by 46 136.202. Vessel missed 90 day window for annual inspection. Vessel can not operate in a commercial status until new COI has been issued by the Coast Guard.
2024-08-02 | 7973358 | Marine Safety Unit Vicksburg | 1256561 | Official Number (U.S.) | GRAYSON | Towing Vessel | UNITED STATES |  |  |  | 13 - Propulsion and Auxiliary Machinery | 13101 - Propulsion main engine | 17 - Rectify deficiencies prior to departure | Propulsion machinery, including main engines, reduction gears, shafting, bearings, and electrical equipment and systems, must: (1) Be maintained to ensure proper operation. Determine what caused the port main engine to stop working and provide a TPO report of cause and analysis to Coast Guard. Conduct satisfactory propulsion checks prior to proceeding. 46 CFR 143.205(c)
2024-08-02 | 7972932 | Sector Corpus Christi | 9339260 | IMO Number | SEAPEAK ARWA | Tank Ship | MARSHALL ISLANDS |  | DNV | DNV | 10 - Safety of Navigation | 10112 - Electronic charts (ECDIS) | 50 - Rectify deficiencies w/in 30 days | THE CONDITION OF THE SHIP AND ITS EQUIPMENT SHALL BE MAINTAINED TO CONFORM WITH THE PROVISIONS OF THE PRESENT REGULATIONS TO ENSURE THAT THE SHIP IN ALL RESPECTS WILL REMAIN FIT TO PROCEED TO SEA WITHOUT DANGER TO THE SHIP OR PERSONS ON BOARD. VESSEL SELF-REPORTED INOPERATIVE NO. 2 ECDIS AND WAS NOT ABLE TO REPAIR PRIOR TO LEAVING PORT. 74SOLAS(20) I/11
2024-08-02 | 7970606 | Marine Safety Unit Portsmouth | 1303380 | Official Number (U.S.) | OUTLIER | Passenger Ship | UNITED STATES |  |  |  | 13 - Propulsion and Auxiliary Machinery | 13104 - Bilge pumping arrangements | 16 - Rectify deficiencies w/in 14 days | A vessel must be provided with bilge pumps in accordance with Table 182.520(a). Vessel did not have rquired 10 GPM hand pump.
2024-08-02 | 7973099 | Sector San Diego | 570876 | Official Number (U.S.) | USNS MERCY | Miscellaneous Vessel | UNITED STATES |  |  |  | 02 - Structural Conditions | 02116 - Bulkheads - cracking | 60 - Rectify deficiencies prior to movement | Vessel's Master reported to Sector San Diego that a crack developed in the side-shell of ballast tank 4C, causing flooding into the adjacent compartment. Make ABS-Class approved repairs to the failed tank side-shell and provide USCG with repair proposal.
2024-08-02 | 7973368 | Sector Delaware Bay | 227932 | Official Number (U.S.) | A. J. MEERWALD | Passenger Ship | UNITED STATES |  |  |  | 99 - Other | 99101 - Other (Safety in general) | 701 - Prior to carriage of passengers/cargo | A vessel must be operated in accordance with applicable laws and regulations and in such a manner as to afford adequate precaution against hazards that might endanger the vessel and the persons being transported. While underway, vessel had a soft grounding near South Crow Shoal near Cape May Point, NJ. Vessel to have damage survey completed by MI, prior to carrying passengers. 46 CFR 185.100
2024-08-02 | 7972876 | Marine Safety Unit Port Canaveral | 1051793 | Official Number (U.S.) | RYKER BEYEL | Towing Vessel | UNITED STATES |  |  |  | 02 - Structural Conditions | 02199 - Other (Structural condition) | 60 - Rectify deficiencies prior to movement | A vessel that is exposed to salt water more than 6 months in any 12 month period since the last examination or initial certification must undergo a dry dock and internal structural examination at least twice in 5, with not more than 36 months between examination. Vessel was due for dry dock by 31 July 2024 and has not completed required inspection. Vessel is restricted from operations until dry dock and ISE is conducted to the satisfaction of the attending MI. 46 CFR 137.300 (a) (1) Code 60 c
2024-08-02 | 7970606 | Marine Safety Unit Portsmouth | 1303380 | Official Number (U.S.) | OUTLIER | Passenger Ship | UNITED STATES |  |  |  | 05 - Radio Communications | 05111 - Satellite EPIRB 406MHz/1.6GHz | 16 - Rectify deficiencies w/in 14 days | Each disposable hydrostatic release unit must be marked with an expiration date of two years after the date on which the unit is installed. Marine Inspector found EPIRB hydrostatic release expiration had passed. Vessel limited to 3 miles.
2024-08-02 | 7973048 | Sector Upper Mississippi River | 528155 | Official Number (U.S.) | GLADYS FORD | Towing Vessel | UNITED STATES |  |  |  | 01 - Certificates & Documentation | CG001 - Certificate of Inspection (COI) | 705 - Other - as specified | An external audit must be conducted prior to the issuance of the initial COI for vessels subject to an owner or managing operator's TSMS that have been owned or operated for 6 or more months prior to receiving the initial COI. Provide objective evidence of a satisfactory external audit conducted by a cognizant third-party organization within 6 months (05March2025) of issuance of the initial COI. Failure to complete and provide evidence of this audit will result in the vessel being reverted to the Coast Guard inspection option, suspension of the vessel operations, or COI revocation, as determined by the OCMI.
2024-08-02 | 7970606 | Marine Safety Unit Portsmouth | 1303380 | Official Number (U.S.) | OUTLIER | Passenger Ship | UNITED STATES |  |  |  | 11 - Life Saving Appliances | 11112 - Launching arrangements for survival craft | 17 - Rectify deficiencies prior to departure | Each survival craft must be secured to the vessel by a painter with a float-free link permanently attached to the vessel. Corrected prior to end of inspection.
2024-08-03 | 7973330 | Sector New York | 9318515 | IMO Number | MORNING MENAD | Ro-Ro Cargo Ship | REPUBLIC OF KOREA |  | KOREAN REGISTER |  | 04 - Emergency Systems | 04114 - Emergency source of power - Emergency generator | 40 - Rectify deficiencies prior to next US port after sailing foreign | WHERE THE EMERGENCY SOURCE OF ELECTRICAL POWER IS A GERNERATOR, IT SHALL BE: AUTOMATICALLY STARTED AND SUPLYING THE REQUIRED LOAD AS QUICKLY AS IS SAFE AND PRACTICABLE SUBJECT TO A MAXIMUM OF 45S... VESSEL REPORTED THEIR EMERGENCY DIESEL GENERATOR AUTO START FUNCTION IS INOPERABLE.
2024-08-03 | 7972847 | Sector Detroit | 7527332 | IMO Number | EVERLAST | Towing Vessel | CANADA |  | LLOYD'S REGISTER OF SHIPPING |  | 14 - Pollution Prevention | 14105 - Pumping, piping and discharge arrangements | 16 - Rectify deficiencies w/in 14 days | Vessel must test each transfer pipe system under static liquid pressure 1 1/2 times the maximum allowable working pressure annually or as part of the biennial and mid-period inspections. Vessel was not able to produce any testing records of bunker lines. Prior to next Bunkering Operations in U.S. Waters, vessel must produce documentation of static liquid testing of bunker lines. 33CFR156.170(c)(4) & 33CFR156.170(f)(3)
2024-08-03 | 7974531 | Sector New York | 1245605 | Official Number (U.S.) | MAERSK HARTFORD | General Dry Cargo Ship | UNITED STATES |  |  |  | 01 - Certificates & Documentation | 01209 - Manning specified by the minimum safe manning doc | 15 - Rectify deficiencies by next port | Whenever a vessel is deprived of the service of a member of its complement, and the master or person in charge is unable to find appropriate credentialed personnel to man the vessel…a report of sailing short must be filed with the OCMI having cognizance for inspection in the area in which the vessel is operating, or the OCMI within whose jurisdiction the voyage is completed. Vessel master/rep made sailing short notification for the position of 2 Oiler from Port Newark, NJ to Algeciras, Spain.
2024-08-03 | 7974531 | Sector New York | 1245605 | Official Number (U.S.) | MAERSK HARTFORD | General Dry Cargo Ship | UNITED STATES |  |  |  | 13 - Propulsion and Auxiliary Machinery | 13199 - Other (machinery) | 40 - Rectify deficiencies prior to next US port after sailing foreign | Tests must be conducted at periodic intervals specified by the Coast Guard to confirm that vital systems and safety features continue to operate in a safe, reliable manner. During review of periodic safety test procedures (PSTPs), Q1 and Q2 records were deemed insufficient due to multiple incomplete procedures.
2024-08-03 | 7973655 | Sector San Juan | 577697 | Official Number (U.S.) | ADVENTURER | Towing Vessel | UNITED STATES |  |  |  | 13 - Propulsion and Auxiliary Machinery | 13101 - Propulsion main engine | 17 - Rectify deficiencies prior to departure | Machinery and electrical systems must be designed and maintained to provide for safe operation of the towing vessel and safety of persons onboard under normal and emergency conditions. Vessel experienced a loss of astern propulsion due to faulty stbd gearbox. Vessel to provide class report attesting to the satisfactory repair to the cognizant OCMI. 46 CFR 143.205(a)
2024-08-03 | 7973584 | Sector San Francisco | 1306839 | Official Number (U.S.) | SEA CHANGE | Passenger Ship | UNITED STATES |  |  |  | 13 - Propulsion and Auxiliary Machinery | 13199 - Other (machinery) | 701 - Prior to carriage of passengers/cargo | Propulsion machinery must be suitable in type and design for propulsion requirements of hull in which it is installed and capable of operating at constant marine load under such requirements without exceeding its designed limitations. Operator reported failure of port steering system while underway. Provide root cause and corrections prior to carrying passengers. Vessel authorized transit to Pier 9 and Pier 68 without passengers.
2024-08-03 | 7973683 | Sector New York | 1300852 | Official Number (U.S.) | PURPOSE | Passenger Ship | UNITED STATES |  |  |  | 13 - Propulsion and Auxiliary Machinery | 13101 - Propulsion main engine | 701 - Prior to carriage of passengers/cargo | Machinery and equipment installed on each vessel must be suitable for the vessel and its operation and for the purpose intended. Vessel lost STBD Engine due to high coolant temp. 46 CFR 119.100
2024-08-03 | 7973286 | Marine Inspections Unit Singapore | 1338937 | Official Number (U.S.) | SLNC STAR | Bulk Carrier | UNITED STATES |  |  |  | 01 - Certificates & Documentation | 01209 - Manning specified by the minimum safe manning doc | 10 - Deficiency Rectified | Whenever a vessel is deprived of the service of a member of its complement, and the master or person in charge is unable to find appropriate credentialed personnel to man the vessel, the master or person in charge may proceed on the voyage, having determined the vessel is sufficiently manned for the voyage. A report of sailing short must be filed with the OCMI having cognizance for inspection in the area in which the vessel is operating, or the OCMI within whose jurisdiction the voyage is completed. The report must explain the cause of each deficiency and be submitted within 12 hours after arrival at the next port. The actions of the master or person in charge in such instances are subject to review and it must be shown the vacancy was not due to the consent, fault or collusion of the master or other individuals specified in 46 U.S.C. 8101(e). A civil penalty may be assessed against the master or person in charge for failure to submit the report. Vessel did not report to FEACT within 12 Hours of arrival.
2024-08-03 | 7970532 | Marine Safety Unit Texas City | 9529499 | IMO Number | BORDEIRA | Tank Ship | MALTA |  |  |  | 04 - Emergency Systems | 04114 - Emergency source of power - Emergency generator | 17 - Rectify deficiencies prior to departure | Each emergency generating set shall be equipped with a stored energy capacity of at least three consecutive starts. PSCO observed emergency generator unable to start due to a dead battery. 74 solas (20) II-1 / 44.2 17ac
2024-08-03 | 7973860 | Sector Detroit | 1326772 | Official Number (U.S.) | MARK W. BARKER | Bulk Carrier | UNITED STATES |  |  |  | 13 - Propulsion and Auxiliary Machinery | 13101 - Propulsion main engine | 705 - Other - as specified | While underway in the Detroit river, the vessel experienced a high crank case pressure on the STBD main causing the vessel to black out. Vessel proceeded to its cargo unloading point in Marine City, MI. Vessel shall diagnose, repair, test STBD M/E and provide tech report or attestation from the Chief engineer the all associated systems are full operational. Notify the local OCMI of any change in condition.
2024-08-04 | 7970838 | Sector Virginia | 9924857 | IMO Number | CARTIER | Tank Ship | LIBERIA |  | AMERICAN BUREAU OF SHIPPING | AMERICAN BUREAU OF SHIPPING | 07 - Fire Safety | 07102 - Inert gas system | 40 - Rectify deficiencies prior to next US port after sailing foreign | The equipment shall be capable of producing inert gas with an oxygen content at no time greater than 5% by volume. Inert gas generator is inoperable due to unexplained flame failure. Must repair prior to loading cargo that requires use of the inert gas generator. 74SOLAS(20)VII/13.1 IGC code (16)9.5.1 40ac
2024-08-04 | 7973335 | Sector Houston/Galveston | 9141285 | IMO Number | MSC YUVIKA V | General Dry Cargo Ship | LIBERIA |  |  | DNV | 10 - Safety of Navigation | 10199 - Other (navigation) | 10 - Deficiency Rectified | No person may cause a vessel to enter into or get underway on the navigable waters of the United States unless no more than 12 hours before entering or getting underway, the following equipment has been tested:(1) Primary and secondary steering gear. The test procedure includes a visual inspection of the steering gear. PSCO observed records of pre-arrival checks omitting oil leaks and fabricated drip pans on steering gear. 33 CFR 164.25(a)(1)
2024-08-04 | 7973335 | Sector Houston/Galveston | 9141285 | IMO Number | MSC YUVIKA V | General Dry Cargo Ship | LIBERIA |  |  | DNV | 15 - Safety Management Systems (ISM) | 15109 - Maintenance of the ship and equipment | 30 - Ship detained | The Company should establish procedures to ensure that the ship is maintained in conformity with the provisions of the relevant rules and regulations and with any additional requirements which may be established by the Company. The technical and/or operational nature of deficiencies 02-08 provide objective evidence of a serious failure of the implementation of the ISM Code. An external audit report satisfactory to the OCMI must be submitted prior to clearance of this deficiency. 74 SOLAS (20)IX/3.1 ISM CODE 10.1
2024-08-04 | 7973335 | Sector Houston/Galveston | 9141285 | IMO Number | MSC YUVIKA V | General Dry Cargo Ship | LIBERIA |  |  | DNV | 11 - Life Saving Appliances | 11132 - Maintenance and inspections | 17 - Rectify deficiencies prior to departure | Each lifeboat shall be launched with its assigned operating crew aboard and maneuvered in the water at least once every three months, As far as is reasonable and practicable, rescue boats other than lifeboats which are also rescue boats shall be launched each month with their assigned crew aboard and maneuvered in the water. In all cases this requirement shall be complied with at least once every three months. PSCO observed both lifeboats and standalone rescue boat were last lowered and maneuvered in the water in April. 74 SOLAS (97) III/18.3.6 & 7
2024-08-04 | 7974875 | Sector San Diego | 1240963 | Official Number (U.S.) | OCEAN GIANT | General Dry Cargo Ship | UNITED STATES |  |  | UNITED STATES | 10 - Safety of Navigation | 10103 - Radar | 15 - Rectify deficiencies by next port | If the vessel's automatic identification system (AIS) radar, radio navigation receivers, gyrocompass, echo depth sounding device, or primary steering gear stops operating properly, the person directing the movement of the vessel must report or cause to be reported that it is not operating properly to the nearest Captain of the Port, District Commander, or, if participating in a Vessel Traffic Service, to the Vessel Traffic Center, as soon as possible. Vessel Master's notified Sector San Diego of an inoperableable S-Band radar and requested an Letter of Devitition (LOD). LOD was approved by the local OCMI and awaiting report from the Master of the vessel stating the repairs to the radar have been completed. 33 CFR 164.53
2024-08-04 | 7973847 | Marine Safety Unit Lewes | 9600839 | IMO Number | SFL YUKON | Bulk Carrier | HONG KONG |  |  |  | 13 - Propulsion and Auxiliary Machinery | 13101 - Propulsion main engine | 17 - Rectify deficiencies prior to departure | The condition of the ship and its equipment shall be maintained to conform with the provisions of the present regulations to ensure that the ship in all respects will remain fit to proceed to sea without danger to the ship or persons on board. The pilot reported while heading inbound Delaware River, DE the vessel had a reduction of propulsion due to a cooling jacket water issue on cylinder #6 of the main engine. Coast Guard requires a class report to verify that the deficiency is fully rectified and that the vessel is safe to proceed. 1974 SOLAS (2020) II/1
2024-08-04 | 7974630 | Sector Detroit | 1326772 | Official Number (U.S.) | MARK W. BARKER | Bulk Carrier | UNITED STATES |  |  |  | 13 - Propulsion and Auxiliary Machinery | 13101 - Propulsion main engine | 17 - Rectify deficiencies prior to departure | While underway in the St. Claire river, the vessel experienced a high crank case pressure on the STBD main. The Chief Engineer shifted over to the port main engine and the vessel proceeded to anchorage. This is the second time this has happened in the last 24hrs. Vessel shall diagnose, repair, test STBD M/E and provide tech report or attestation from the Chief engineer the all associated systems are full operational.
2024-08-04 | 7973880 | Sector Southeastern New England | 9789685 | IMO Number | UHL FRONTIER | Bulk Carrier | PORTUGAL |  |  |  | 13 - Propulsion and Auxiliary Machinery | 13101 - Propulsion main engine | 60 - Rectify deficiencies prior to movement | The condition of the ship and its equipment shall be maintained to conform with the provisions of the present regulations to ensure that the ship in all respects will remain fit to proceed to sea without danger to the ship or persons on board. It was reported that in preparation for departure the vessel experienced Main Engine mechanical failure preventing the Main Engine from starting. CITE: 74SOLAS(20)I/11(a) CODE: 60AC
2024-08-04 | 7970620 | Sector Southeastern New England | 9919163 | IMO Number | CLEAROCEAN MESQUITE | Tank Ship | PANAMA |  | NIPPON KAIJI KYOKAI | NIPPON KAIJI KYOKAI | 14 - Pollution Prevention | 14614 - Sulphur oxides | 40 - Rectify deficiencies prior to next US port after sailing foreign | Subject to regulation 3 of this Annex, in an emission control area designed for Tier III NOx control under paragraph 6 of this regulation, the operation of a marine diesel engine that is installed on a ship: is prohibited except when the emission of nitrogen oxide from the engine is within the following limits: 3.4 g/kWh when n is less than 130 rpm. Vessel has reported an inoperative Main Engine Selective Catalytic Reactor unit; due to the fault, vessel's main engine is unable to operate in Tier III mode or meet Tier III NOx limits as required for North American ECA. Cite: MARPOL VI/13.5.1.1 Code: 40AC
2024-08-04 | 7974290 | Sector Delaware Bay | 560370 | Official Number (U.S.) | NEW JERSEY | Passenger Ship | UNITED STATES |  |  |  | 99 - Other | 99101 - Other (Safety in general) | 701 - Prior to carriage of passengers/cargo | A vessel must be operated in accordance with applicable laws and regulations and in such a manner as to afford adequate precaution against hazards that might endanger the vessel and the persons being transported. While underway, vessel had a soft grounding near South Crow Shoal near Cape May Point, NJ. Vessel to have damage survey completed by MI, prior to carrying passengers.
2024-08-04 | 7973335 | Sector Houston/Galveston | 9141285 | IMO Number | MSC YUVIKA V | General Dry Cargo Ship | LIBERIA |  |  | DNV | 99 - Other | 99101 - Other (Safety in general) | 40 - Rectify deficiencies prior to next US port after sailing foreign | The master, owner, operator, agent, or person in charge of any vessel equipped with ballast water tanks that operates in the waters of the United States must follow these practices: (g) Maintain a ballast water management (BWM) plan that has been developed specifically for the vessel and that will allow those responsible for the plan's implementation to understand and follow the vessel's BWM strategy and comply with the requirements of this subpart. The plan must include— (6) Detailed reporting requirements and procedures for ports and places in the United States where the vessel may visit. The vessel's Ballast Management Plan does not mention US ballast requirements. 33 CFR 151.2050(g)(6)
2024-08-04 | 7973335 | Sector Houston/Galveston | 9141285 | IMO Number | MSC YUVIKA V | General Dry Cargo Ship | LIBERIA |  |  | DNV | 11 - Life Saving Appliances | 11104 - Rescue boats | 30 - Ship detained | Before the ship leaves port and at all times during the voyage, all life-saving appliances shall be in working order and ready for immediate use. PSCO observed rescue boat engine inoperable. 74 SOLAS (97) III/19.2
2024-08-04 | 7970435 | Marine Safety Unit Savannah | 9983671 | IMO Number | MSC COTONOU VIII | General Dry Cargo Ship | LIBERIA | AMERICAN BUREAU OF SHIPPING |  | LIBERIA | 01 - Certificates & Documentation | 01328 - Ship Energy Efficiency Management plan | 40 - Rectify deficiencies prior to next US port after sailing foreign | ON OR BEFORE 1 JANUARY 2023 THE SEEMP SHALL INCLUDE:A DESCCRIPTION OF THE METHODOLOGY THAT WILL BE USED TO CALCULATE THE SHIPS ATTAINED ANNUAL OPERATIONAL CII REQUIRED BY REGULATION 28 OF ANNEX VI, MARPOL CONVENTION. VESSEL SEEMP PLAN MISSING PART III AND CERTIFICATES TO MEET THE ANNEX VI REGULATION OF 26 MARPOL CONVENTION.CLASS TO ATTEST THE VESSEL COMPLIANCE WITH THE CONVENTION.
2024-08-04 | 7973335 | Sector Houston/Galveston | 9141285 | IMO Number | MSC YUVIKA V | General Dry Cargo Ship | LIBERIA |  |  | DNV | 07 - Fire Safety | 07126 - Oil accumulation in engine room | 17 - Rectify deficiencies prior to departure | The machinery, boilers and other pressure vessels, associated piping systems and fittings shall be of a design and construction adequate for the service for which they are intended and shall be so installed and protected as to reduce to a minimum any danger to persons on board, PSCO observed active oil leaks and accumulating oil around M/E circulating pump, F/O booster pump, fuel oil purifiers, lube oil pumps, aux engine fuel tank, auxiliary engine #2, and all cylinder heads and fuel pumps on the main engine. 74 SOLAS (04) II-2/26.1
2024-08-04 | 7973335 | Sector Houston/Galveston | 9141285 | IMO Number | MSC YUVIKA V | General Dry Cargo Ship | LIBERIA |  |  | DNV | 02 - Structural Conditions | 02105 - Steering gear | 60 - Rectify deficiencies prior to movement | All the steering gear components and the rudder stock shall be of sound and reliable construction to the satisfaction of the Administration. PSCO observed active hydraulic oil leaks from all 4 hydraulic rams, hydraulic oil tank, and #1 servo pump. Crew fabricated drip pans to contain leaks. 74 SOLAS (97) II-1/29.2.1
2024-08-04 | 7973335 | Sector Houston/Galveston | 9141285 | IMO Number | MSC YUVIKA V | General Dry Cargo Ship | LIBERIA |  |  | DNV | 07 - Fire Safety | 07105 - Fire doors/openings in fire-resisting divisions | 30 - Ship detained | 1 The fire resistance of doors shall, as far as practicable be equivalent to that of the division in which they are fitted. Doors and door frames in "A" class divisions shall be constructed of steel. Doors in "B" class divisions shall be non-combustible. Doors fitted in boundary bulkheads of machinery spaces of category A shall be reasonably gastight and self-closing. 2 Doors required to be self-closing shall not be fitted with holdback hooks. However, hold-back arrangements fitted with remote release devices of the fail-safe type may be utilized. PSCO observed galley doors, fitted with remote releases, held open with hold back hooks. Additionally, PSCO observed both water tight doors to engine room fitted with hold back hooks. Finally, PSCO observed self-closing doors within main stairwell to engine room, upper deck, C-deck PD/CD, nav bridge PD/CD, and engine room workshop escape trunk unable to close properly. 74 SOLAS (97) II-2/47.1 & 2
2024-08-04 | 7973335 | Sector Houston/Galveston | 9141285 | IMO Number | MSC YUVIKA V | General Dry Cargo Ship | LIBERIA |  |  | DNV | 11 - Life Saving Appliances | 11112 - Launching arrangements for survival craft | 30 - Ship detained | Before the ship leaves port and at all times during the voyage, all life-saving appliances shall be in working order and ready for immediate use. PSCO observed the remote control release cable and brake for the port side lifeboat improperly installed and seized in place by paint preventing the brake from stopping the lifeboat during lowering evolution. 74 SOLAS (97) III/19.2
2024-08-04 | 7973335 | Sector Houston/Galveston | 9141285 | IMO Number | MSC YUVIKA V | General Dry Cargo Ship | LIBERIA |  |  | DNV | 09 - Working and Living Conditions | 09209 - Electrical | 16 - Rectify deficiencies w/in 14 days | The rating or appropriate setting of the overload protective device for each circuit shall be permanently indicated at the location of the protective device. PSCO observed circuit breaker setting for multiple breakers on main switchboard in engine control room missing/illegible. 74 SOLAS (97)II-1/45.6.2
2024-08-05 | 7971860 | Sector New York | 641114 | Official Number (U.S.) | SAMANTHA MILLER | Passenger Ship | UNITED STATES |  |  |  | 13 - Propulsion and Auxiliary Machinery | 13199 - Other (machinery) | 705 - Other - as specified | The owner... shall notify the cognizant OCMI... whenever... alterations affecting the safety of the vessel, together with the nature of any repairs or alterations contemplated. Prior to operations, schedule USCG inspection during crane installation for verification of MSC's H1-2402935. 46 CFR 176.665(a)
2024-08-05 | 7971860 | Sector New York | 641114 | Official Number (U.S.) | SAMANTHA MILLER | Passenger Ship | UNITED STATES |  |  |  | 03 - Water/Weathertight Conditions | 03107 - Doors | 16 - Rectify deficiencies w/in 14 days | Each Class 1 door on a vessel in ocean service must be designed to withstand a head of water equivalent... in no case less than 10 feet (3.05 meters). Deteriorated condition of watertight doors on vessel observed. USCG requires adjustment and/or gasket renewal and chalk test in presence of inspector. 46 CFR 170.270(b) (old T)
2024-08-05 | 7971860 | Sector New York | 641114 | Official Number (U.S.) | SAMANTHA MILLER | Passenger Ship | UNITED STATES |  |  |  | 09 - Working and Living Conditions | 09209 - Electrical | 16 - Rectify deficiencies w/in 14 days | Wiring Joints and splices. (1)Wiring Joints and splices shall be mechanically secure and made in junction boxes... Observed unapproved screw-type wire nuts w/o a junction box cover in galley. 46 183.05-50(b) (old T)
2024-08-05 | 7971860 | Sector New York | 641114 | Official Number (U.S.) | SAMANTHA MILLER | Passenger Ship | UNITED STATES |  |  |  | 03 - Water/Weathertight Conditions | 03110 - Manholes/flush scuttles | 16 - Rectify deficiencies w/in 14 days | (a) Each hatch exposed to the weather must be watertight... Deteriorated condition of hatches on vessel fantail. USCG requires adjustment and/or gasket renewal and chalk test in presence of inspector. 46 CFR 171.124(a) (old T)
2024-08-05 | 7971860 | Sector New York | 641114 | Official Number (U.S.) | SAMANTHA MILLER | Passenger Ship | UNITED STATES |  |  |  | 07 - Fire Safety | 07109 - Fixed fire extinguishing installation | 16 - Rectify deficiencies w/in 14 days | (a)A pre-engineered fixed gas fire extinguishing system must:(1) Be approved by the Commandant;(2) Be capable of manual actuation from outside the space in addition to automatic actuation by a heat detector;(3) Automatically shut down all power ventilation systems and all engines that draw intake air from within the protected space; and(4) Be installed in accordance with the manufacturer's instructions. Remove both unapproved fire extinguishing balls from engine room. 46 CFR 181.420(a)
2024-08-05 | 7974810 | Sector Eastern Great Lakes | NY9668HG | State Number | MISS MIRANDA | Passenger Ship | UNITED STATES |  |  |  | 01 - Certificates & Documentation | 01326 - Stability Information Booklet | 705 - Other - as specified | Vessels stability letter was found to have been based on an incorrect calculation. Until resubmission of stability analysis and structural calculations to the Marine Safety Center, the MISS MIRANDA is authorized to operate with 13 passengers and 02 crew.
2024-08-05 | 7974556 | Sector Long Island Sound | 1344785 | Official Number (U.S.) | JOSEPH PACKER | Passenger Ship | UNITED STATES |  |  |  | 11 - Life Saving Appliances | 11116 - Distress flares | 16 - Rectify deficiencies w/in 14 days | Provide distress flares and storage container
2024-08-05 | 7966575 | Sector New York | 1214893 | Official Number (U.S.) | RTC 103 | Barge | UNITED STATES |  |  |  | 11 - Life Saving Appliances | 11199 - Other (life saving) | 50 - Rectify deficiencies w/in 30 days | Each muster station and embarkation station must be adequately illuminated... Vessel doesn't have the required intrinsically safe emergency lighting at embarkation station.
2024-08-05 | 7972030 | Sector Virginia | 9647514 | IMO Number | USNS MONTFORD POINT | General Dry Cargo Ship | UNITED STATES | AMERICAN BUREAU OF SHIPPING | AMERICAN BUREAU OF SHIPPING |  | 03 - Water/Weathertight Conditions | 03107 - Doors | 10 - Deficiency Rectified | The condition of the ship and its equipment shall be maintained to conform with the provisions of the present regulations. Found 3 weather tight doors on super-structure that could not be completely closed and had day light coming through them. 74SOLAS(20)I/11(a)
2024-08-05 | 7975405 | Sector Long Island Sound | 1344560 | Official Number (U.S.) | MISTICK | Passenger Ship | UNITED STATES |  |  |  | 11 - Life Saving Appliances | 11131 - On board training and instructions | 16 - Rectify deficiencies w/in 14 days | Missing lifejacket donning placard
2024-08-05 | 7971860 | Sector New York | 641114 | Official Number (U.S.) | SAMANTHA MILLER | Passenger Ship | UNITED STATES |  |  |  | 15 - Safety Management Systems (ISM) | 15107 - Emergency preparedness | 50 - Rectify deficiencies w/in 30 days | On vessels described by 46 CFR 175.110(d) of this chapter, a passenger safety bill must be posted by the master in each cabin or stateroom, and in passenger accommodation spaces. Overnight accommodation space for 12 people observed without passenger safety bill posted in all applicable areas. 46 CFR 185.515(a)
2024-08-05 | 7971860 | Sector New York | 641114 | Official Number (U.S.) | SAMANTHA MILLER | Passenger Ship | UNITED STATES |  |  |  | 07 - Fire Safety | 07106 - Fire detection and alarm system | 50 - Rectify deficiencies w/in 30 days | (c)Vessels described by 46 CFR 175.110(c) must have an interconnected fire detection system in compliance with § 181.450 installed in all enclosed areas where passengers and crew have routine access, including accommodation spaces and machinery spaces. The fire detectors onboard, Universal Security Instruments SS-775, are not interconnected. 46 CFR 181.405(c)
2024-08-05 | 7974825 | Sector San Diego | 637909 | Official Number (U.S.) | RELENTLESS | Passenger Ship | UNITED STATES |  |  |  | 07 - Fire Safety | 07106 - Fire detection and alarm system | 60 - Rectify deficiencies prior to movement | Smoke detector in the wheel-house is inoperable. Replace the wheel-house smoke detector and conduct a satisfactory test of all smoke detectors in the presence of a USCG marine inspector. Cite: 46 CFR 181.405(c)
2024-08-05 | 7971860 | Sector New York | 641114 | Official Number (U.S.) | SAMANTHA MILLER | Passenger Ship | UNITED STATES |  |  |  | 10 - Safety of Navigation | 10138 - Bridge Navigation Watch Alarm System (BNWAS) | 50 - Rectify deficiencies w/in 30 days | (a) The owner, charterer, master, or managing operator of a vessel carrying overnight passengers shall have a suitable number of watchmen patrol throughout the vessel during the nighttime, whether or not the vessel is underway, to guard against, and give alarm in case of, a fire, man overboard, or other dangerous situation.(b) Vessels described by 46 CFR 175.110(d) must submit plans to the cognizant OCMI, in accordance with 46 CFR 176.700, for the installation and use of monitoring device to ensure the wakefulness of the watchmen required in paragraph (a) of this section... Overnight accommodation space for 12 people observed without an approved watch monitoring device. 46 CFR 185.410(a)&(b)
2024-08-05 | 7966575 | Sector New York | 1214893 | Official Number (U.S.) | RTC 103 | Barge | UNITED STATES |  |  |  | 11 - Life Saving Appliances | 11199 - Other (life saving) | 50 - Rectify deficiencies w/in 30 days | During the vessel's construction and when any modification to the lifesaving arrangement is done after construction, a vessel owner must obtain acceptance of lifesaving arrangements from the Commandant (Marine Safety Center). Vessel needs to submit new lifesaving arrangement to MSC (Marine safety Center).
2024-08-05 | 7967538 | Sector Key West | 1191393 | Official Number (U.S.) | SPIRIT OF INDEPENDENCE | Passenger Ship | UNITED STATES |  |  |  | 07 - Fire Safety | 07109 - Fixed fire extinguishing installation | 17 - Rectify deficiencies prior to departure | A pre-engineered fixed gas fire extinguishing system must automatically shut down all engines that draw intake air from within the protected space and have a means to reset (override position). Prove proper operation of the Fireboy's automatic shutdown and override prior to carrying passengers.
2024-08-05 | 7971860 | Sector New York | 641114 | Official Number (U.S.) | SAMANTHA MILLER | Passenger Ship | UNITED STATES |  |  |  | 13 - Propulsion and Auxiliary Machinery | 13101 - Propulsion main engine | 701 - Prior to carriage of passengers/cargo | Installation of diesel engine exhaust pipe shall be in accordance with § 182.15-20...(a) Exhaust piping shall... be gastight throughout its length... Exhaust leaks detected in the engine room with USCG four gas meter. 46 CFR 182.20-20 (old T) 46 CFR 182.15-20 (old T)
2024-08-05 | 7971860 | Sector New York | 641114 | Official Number (U.S.) | SAMANTHA MILLER | Passenger Ship | UNITED STATES |  |  |  | 02 - Structural Conditions | 02199 - Other (Structural condition) | 701 - Prior to carriage of passengers/cargo | Except as otherwise provided in this section, rails or equivalent protection shall be installed near the periphery of all weather decks accessible to passengers and crews... Rails of a sufficient height and/or courses not present on cargo deck's stbd side, port side, and fantail. 46 CFR 177.35-1(a) (old T)
2024-08-05 | 7971860 | Sector New York | 641114 | Official Number (U.S.) | SAMANTHA MILLER | Passenger Ship | UNITED STATES |  |  |  | 10 - Safety of Navigation | 10109 - Lights, shapes, sound-signals | 701 - Prior to carriage of passengers/cargo | (c)Sound signal intensity and range of audibility. A whistle fitted in a vessel shall provide, in the direction of maximum intensity of the whistle and at a distance of 1 meter from it, a sound pressure level in at least one 1 3rd-octave band within the range of frequencies... 180-2100 Hz (±1%) for a vessel of less than 20 meters (65FT) in length, of not less than the appropriate figure given in Table 86.01(c) of this section... The ship's whistle was IN-OP at the time of inspection with a small handheld air horn present in lieu of the installed system. The hand held horn is not adequate for prolonged voyages in restricted visibility. 33 CFR 86.01(c)
2024-08-05 | 7971860 | Sector New York | 641114 | Official Number (U.S.) | SAMANTHA MILLER | Passenger Ship | UNITED STATES |  |  |  | 07 - Fire Safety | 07120 - Means of escape | 16 - Rectify deficiencies w/in 14 days | All escape hatches and other emergency exits used as means of escape must be marked on both sides in clearly legible letters at least 50 millimeters (2 inches) high: “EMERGENCY EXIT, KEEP CLEAR”, unless such markings are deemed unnecessary by the cognizant OCMI. Emergency Exit labeling in engine room is inadequately lit under emergency power and is not in close proximity to the escape. 46 CFR 185.606
2024-08-05 | 7974629 | Marine Safety Unit Morgan City | 909847 | Official Number (U.S.) | MISS ANNE | Towing Vessel | UNITED STATES |  |  |  | 07 - Fire Safety | 07110 - Fire fighting equipment and appliances | 10 - Deficiency Rectified | In addition to the requirements in paragraph (a) of this section, all fire-suppression and detection equipment and systems on board a towing vessel must be maintained in accordance with the attached nameplate, manufacturer's approved design manual, or as otherwise provided in any TSMS applicable to the vessel. 01 portable fire extinguisher in the engine room had a low pressure reading on the gauge.
2024-08-05 | 7972273 | Sector San Francisco | 665269 | Official Number (U.S.) | LEAH T | Passenger Ship | UNITED STATES |  |  |  | 11 - Life Saving Appliances | 11199 - Other (life saving) | 10 - Deficiency Rectified | Each life float must be fitted with a lifeline, pendants, two paddles, a painter, and a light. The life float was not supplied with two paddles. Operator provided two paddles with markings and the deficiency was corrected on the spot. 46 CFR 180.175 (d)
2024-08-05 | 7981360 | Marine Safety Detachment Sitka | 990433 | Official Number (U.S.) | KATLIAN EXPRESS | Passenger Ship | UNITED STATES |  |  |  | 09 - Working and Living Conditions | 09112 - Medical Equipment | 10 - Deficiency Rectified | A vessel must carry either a first-aid kit that meets the requirements in 46 CFR 199.175(b)(10) or a kit with equivalent contents and instructions. IAW ISO 18813:2006(E) contents with expiration dates must be clearly marked on the outside of the container. Expired items were not listed on the outside of the container.
2024-08-05 | 7961171 | Sector New York | 1255066 | Official Number (U.S.) | A-87 | Barge | UNITED STATES |  |  |  | 07 - Fire Safety | 07110 - Fire fighting equipment and appliances | 16 - Rectify deficiencies w/in 14 days | The owner, master, or person-in-charge of a tank vessel must ensure that portable and semi-portable extinguishers are inspected and maintained in accordance with NFPA 10. It ws found that the CO2 extinguisher in cargo pump room was not mounted.
2024-08-05 | 7974556 | Sector Long Island Sound | 1344785 | Official Number (U.S.) | JOSEPH PACKER | Passenger Ship | UNITED STATES |  |  |  | 09 - Working and Living Conditions | 09209 - Electrical | 16 - Rectify deficiencies w/in 14 days | Provide MSC approved eletrical plan to verify it matches what is on board.
2024-08-05 | 7967173 | Sector Honolulu | 1137033 | Official Number (U.S.) | ATHENA | Passenger Ship | UNITED STATES |  |  |  | 11 - Life Saving Appliances | 11116 - Distress flares | 16 - Rectify deficiencies w/in 14 days | A vessel on a limited coastwise route must carry six hand red flare distress signals and six hand orange smoke signals. A red hand flare distress signal may be substituted for any of the hand orange smoke distress signals. Vessel's hand orange smoke distress signals are expired. Vessel has seven red hand flare distress signals and is required to have 5 hand orange smoke signals in order to meet the regulation. Vessel restricted to a Lakes/Bays/Sounds route or 30 min runs. 46CFR180.68
2024-08-05 | 7967173 | Sector Honolulu | 1137033 | Official Number (U.S.) | ATHENA | Passenger Ship | UNITED STATES |  |  |  | 99 - Other | 99101 - Other (Safety in general) | 701 - Prior to carriage of passengers/cargo | The OCMI may require the vessel to get underway. Get underway in presence of marine inspector to conduct drills for COI completion. 46CFR176.404(a)
2024-08-05 | 7967173 | Sector Honolulu | 1137033 | Official Number (U.S.) | ATHENA | Passenger Ship | UNITED STATES |  |  |  | 07 - Fire Safety | 07109 - Fixed fire extinguishing installation | 701 - Prior to carriage of passengers/cargo | The owner or managing operator or a qualified servicing facility shall conduct inspections and tests as applicable for fixed gas fire extinguishing systems and must provide evidence of the required servicing to the marine inspector. Vessel's fixed gas fire extinguishing system has not been inspected or tested since MAY 2023. Provide satisfactory evidence of required inspections, maintenance procedures, and tests by a qualified servicing facility. Portable and semi-portable extinguishers must be inspected and maintained in accordance with NFPA 10. The owner or managing operator must provide satisfactory evidence of the required servicing to the marine inspector. 46CFR176.810(b) 46CFR176.810(b)(2)
2024-08-05 | 7975083 | Marine Safety Detachment Homer | 547247 | Official Number (U.S.) | JACKPOT | Passenger Ship | UNITED STATES |  |  |  | 05 - Radio Communications | 05103 - Main installation | 50 - Rectify deficiencies w/in 30 days | Provide valid FCC Station License
2024-08-05 | 7975026 | Sector Houston/Galveston | 1237330 | Official Number (U.S.) | SANDPIPER | Towing Vessel | UNITED STATES |  |  |  | 13 - Propulsion and Auxiliary Machinery | 13108 - Operation of machinery | 701 - Prior to carriage of passengers/cargo | Machinery and electrical systems must be designed and maintained to provide for safe operation of the towing vessel and safety of persons onboard under normal and emergency conditions. Vessel suffered a loss of propulsion casualty on stbd main due to a leak on the stbd reduction gear. Vessel shall enact permanent repairs to the satisfaction of the TPO.
2024-08-05 | 7974988 | Sector Corpus Christi | 9825568 | IMO Number | RIAS BAIXAS KNUTSEN | Tank Ship | SPAIN |  | SPAIN | SPAIN | 14 - Pollution Prevention | 14699 - Other (MARPOL Annex VI) | 40 - Rectify deficiencies prior to next US port after sailing foreign | Subject to regulation 3 of this Annex, in an emission control area designated for Tier III NOx control under paragraph 6 of this regulation (NOx Tier III emission control area), the operation of a marine diesel engine that is installed on a ship is prohibited when that ship is constructed on or after 01 January 2016 and is operating in the North American Emission Control Area or the United States Caribbean Sea Emission Control Area. Vessel reported that the SCR on their starboard engine is inoperable.
2024-08-05 | 7967173 | Sector Honolulu | 1137033 | Official Number (U.S.) | ATHENA | Passenger Ship | UNITED STATES |  |  |  | 11 - Life Saving Appliances | 11118 - Lifejackets incl. provision and disposition | 16 - Rectify deficiencies w/in 14 days | Each child size life jacket must be stowed in a location that is appropriately marked and separated from adult life jackets so the child size life jackets are not mistaken for adult life jackets. Labeling of life jacket stowage is missing letters and numbers. Provide proper labeling on hatches for stowage of life jackets. 46CFR18078(a)(5)
2024-08-05 | 7972030 | Sector Virginia | 9647514 | IMO Number | USNS MONTFORD POINT | General Dry Cargo Ship | UNITED STATES | AMERICAN BUREAU OF SHIPPING | AMERICAN BUREAU OF SHIPPING |  | 13 - Propulsion and Auxiliary Machinery | 13199 - Other (machinery) | 50 - Rectify deficiencies w/in 30 days | The condition of the ship and its equipment shall be maintained to conform with the provisions of the present regulations. Vessel had pinhole & 2 soft patches on saltwater ballast line 3-97-0. 74SOLAS(20)I/11(a)
2024-08-05 | 7972421 | Sector San Juan | 1236822 | Official Number (U.S.) | CORAL QUEEN II | Passenger Ship | UNITED STATES |  |  |  | 11 - Life Saving Appliances | 11108 - Inflatable liferafts | 705 - Other - as specified | Each item of lifesaving equipment determined by the marine inspector to not be in serviceable condition must be repaired or replaced. Vessel's life float is worn. Replace life float. 46 CFR 176.808(b) 705c - 4months
2024-08-05 | 7972421 | Sector San Juan | 1236822 | Official Number (U.S.) | CORAL QUEEN II | Passenger Ship | UNITED STATES |  |  |  | 13 - Propulsion and Auxiliary Machinery | 13104 - Bilge pumping arrangements | 17 - Rectify deficiencies prior to departure | A visual and audible alarm must be provided at the operating station to indicate a high water level in each of the following normally unmanned spaces. Engine bilge alarm light is not operational. Repair. 46 CFR 182.530(a)
2024-08-05 | 7974825 | Sector San Diego | 637909 | Official Number (U.S.) | RELENTLESS | Passenger Ship | UNITED STATES |  |  |  | 01 - Certificates & Documentation | CG001 - Certificate of Inspection (COI) | 17 - Rectify deficiencies prior to departure | Your vessel must undergo an annual inspection within the 3 months before or after each anniversary date. Vessel had their annual scheduled for August 5th, 2024, but some unforeseen maintenance caused them to rescheduled. Vessels COI will expire on August 6th, 2024. They have their annual scheduled for August 7th,2024. 46 CFR 176.500 17 - Rectify deficiencies prior to departure
2024-08-05 | 7974676 | Sector Virginia | 9701164 | IMO Number | NORD TITAN | Bulk Carrier | SINGAPORE | NIPPON KAIJI KYOKAI | NIPPON KAIJI KYOKAI | NIPPON KAIJI KYOKAI | 04 - Emergency Systems | 04106 - Emergency steering position com./ compass reading | 10 - Deficiency Rectified | A means of communication shall be provided between the navigation bridge and the steering gear compartment. PSCO observed phone in steering gear compartment not properly communicating with the navigation bridge. 74SOLAS(20) II-I/29.10 10c
2024-08-05 | 7961171 | Sector New York | 1255066 | Official Number (U.S.) | A-87 | Barge | UNITED STATES |  |  |  | 13 - Propulsion and Auxiliary Machinery | 13199 - Other (machinery) | 701 - Prior to carriage of passengers/cargo | Where cargo pump shafts pierce gastight bulkheads, stuffing boxes with readily accessible gastight glands shall be provided. STBD outboard cargo pump vapor tight seal is compromised. Witnessed standing water where cargo pump shaft exits cargo pump room bulkhead. STBD outboard cargo pump may not be used for cargo operations until rectified. STBD Inboard cargo pump may still be used for cargo operations.
2024-08-05 | 7974810 | Sector Eastern Great Lakes | NY9668HG | State Number | MISS MIRANDA | Passenger Ship | UNITED STATES |  |  |  | 01 - Certificates & Documentation | 01326 - Stability Information Booklet | 705 - Other - as specified | Vessel stability letter requires that no loading mark be submerged while operating with passengers. Vessel was observed operating with multiple loading marks submerged while operating with 18 persons on board. Vessel is permitted to operate with a reduced passenger count of 15 and 2 crew until proven compliance with current stability letter can be addressed for additional passengers.
2024-08-05 | 7974793 | Sector San Diego | 295945 | Official Number (U.S.) | ELECTRA | Passenger Ship | UNITED STATES |  |  |  | 01 - Certificates & Documentation | CG001 - Certificate of Inspection (COI) | 17 - Rectify deficiencies prior to departure | A vessel that is exposed to salt water more than three months in any 12 month period since the last examination must undergo a drydock examination and an internal structural at least once every two years. Vessel drydock expired on 31JUL24. Vessel is current on the "No Sail" list. Conducted required drydock as required by current regulation. 46 CFR 176.600 17 - Rectify deficiencies prior to departure
2024-08-05 | 7974720 | Sector Key West | 1239855 | Official Number (U.S.) | YANKEE FREEDOM III | Passenger Ship | UNITED STATES |  |  |  | 13 - Propulsion and Auxiliary Machinery | 13101 - Propulsion main engine | 17 - Rectify deficiencies prior to departure | Propulsion must be suitable in type and design for propulsion requirements of the hull in which it is installed. Vessel reported issue with port engine gear system reducing the vessel's propulsion and maneuverability. Conduct sea trial and provide technician report attesting to the satisfaction of the port propulsion system prior to carrying passengers.
2024-08-05 | 7974881 | Sector Houston/Galveston | 1236588 | Official Number (U.S.) | HTCO 3085 | Barge | UNITED STATES |  |  |  | 02 - Structural Conditions | 02199 - Other (Structural condition) | 701 - Prior to carriage of passengers/cargo | Scantlings, material, and workmanship, subdivision of cargo spaces, fitting of cofferdams, and testing of tanks shall be at least equivalent to the requirements of the American Bureau of Shipping. Port forward timber-head sustained damage after allision with another vessel. One time discharge is authorized to enact repairs prior to next cargo operations to the satisfaction of TPO/TBSIP Coordinator.
2024-08-05 | 7967173 | Sector Honolulu | 1137033 | Official Number (U.S.) | ATHENA | Passenger Ship | UNITED STATES |  |  |  | 13 - Propulsion and Auxiliary Machinery | 13101 - Propulsion main engine | 701 - Prior to carriage of passengers/cargo | All machinery and equipment must be installed and maintained in such a manner as to afford adequate protection from causing fire, explosion, machinery failure, and personnel injury. Stbd engine room seawater hose is collapsed and the port engine room sea water hose is chaffed. Replace the stbd engine room hose and/either replace or install chaffing gears on port hose. 46CFR183.100
2024-08-05 | 7975083 | Marine Safety Detachment Homer | 547247 | Official Number (U.S.) | JACKPOT | Passenger Ship | UNITED STATES |  |  |  | 13 - Propulsion and Auxiliary Machinery | 13104 - Bilge pumping arrangements | 50 - Rectify deficiencies w/in 30 days | Fixed bilge discharge has a slow leak. Repair.
2024-08-05 | 7974883 | Sector Northern Great Lakes | 564985 | Official Number (U.S.) | MADISON | Towing Vessel | UNITED STATES |  |  |  | 07 - Fire Safety | 07110 - Fire fighting equipment and appliances | 10 - Deficiency Rectified | Fire hose that was onboard was labeled "not to be used for firefighting". Replaced with an approved firehose and appropriate nozzle on the spot.
2024-08-05 | 7974883 | Sector Northern Great Lakes | 564985 | Official Number (U.S.) | MADISON | Towing Vessel | UNITED STATES |  |  |  | 11 - Life Saving Appliances | 11118 - Lifejackets incl. provision and disposition | 10 - Deficiency Rectified | Found the floatlights on 2 pfds with dead batteries and one immersion suit missing a floatlight. Vessel rep was able replace the 2 dead lights and add a light to the immersion suit.
2024-08-05 | 7975083 | Marine Safety Detachment Homer | 547247 | Official Number (U.S.) | JACKPOT | Passenger Ship | UNITED STATES |  |  |  | 04 - Emergency Systems | CG004 - Man Overboard Drill (MOB) | 701 - Prior to carriage of passengers/cargo | Conduct satisfactory drills in presence of CG Marine Inspector
2024-08-05 | 7966575 | Sector New York | 1214893 | Official Number (U.S.) | RTC 103 | Barge | UNITED STATES |  |  |  | 11 - Life Saving Appliances | 11124 - Embarkation arrangement survival craft | 50 - Rectify deficiencies w/in 30 days | Each launching station, or each two adjacent launching stations, must have an embarkation ladder as follows:(1) Each embarkation ladder must be approved under approval series 160.117 or be a rope ladder approved under approval series 160.017. Vessel doesn't have embarkation ladder for safe access to life raft after deployment.
2024-08-05 | 7974861 | Sector New York | 944263 | Official Number (U.S.) | PRIDE OF THE HUDSON | Passenger Ship | UNITED STATES |  |  |  | 01 - Certificates & Documentation | CG001 - Certificate of Inspection (COI) | 701 - Prior to carriage of passengers/cargo | (b)(1) Annual inspection. Your vessel must undergo an annual inspection within the 3 months before or after each anniversary date. Vessel did not conduct its 2nd Annual w/in the appropriate window. The vessel must obtain a new COI. 46 CFR 176.500(b)(1)
2024-08-05 | 7970460 | Sector Corpus Christi | 9607198 | IMO Number | HAFNIA HAWK | Tank Ship | SINGAPORE |  | AMERICAN BUREAU OF SHIPPING | AMERICAN BUREAU OF SHIPPING | 13 - Propulsion and Auxiliary Machinery | 13199 - Other (machinery) | 16 - Rectify deficiencies w/in 14 days | All gearing and every shaft and coupling used for the transmission of power to machinery essential for the propulsion and safety of the ship or for the safety of persons on board shall be so designed and constructed that they will withstand the maximum working stresses to which they may be subjected in all service conditions. PSCO discovered hydraulic oil leak on ships power packs. Vessel shall not conduct cargo discharge operations in the U.S. prior to rectification and clearance of deficiency. 74SOLAS(20) II-1/27.3
2024-08-05 | 7974556 | Sector Long Island Sound | 1344785 | Official Number (U.S.) | JOSEPH PACKER | Passenger Ship | UNITED STATES |  |  |  | 11 - Life Saving Appliances | 11131 - On board training and instructions | 16 - Rectify deficiencies w/in 14 days | Missing life jacket donning placard
2024-08-05 | 7975405 | Sector Long Island Sound | 1344560 | Official Number (U.S.) | MISTICK | Passenger Ship | UNITED STATES |  |  |  | 04 - Emergency Systems | 04117 - Functionality of Safety Systems | 16 - Rectify deficiencies w/in 14 days | Provide emergency procedures for MOB and fire
2024-08-05 | 7974556 | Sector Long Island Sound | 1344785 | Official Number (U.S.) | JOSEPH PACKER | Passenger Ship | UNITED STATES |  |  |  | 03 - Water/Weathertight Conditions | 03102 - Freeboard marks | 16 - Rectify deficiencies w/in 14 days | Affix loading marks IAW stability letter
2024-08-05 | 7975405 | Sector Long Island Sound | 1344560 | Official Number (U.S.) | MISTICK | Passenger Ship | UNITED STATES |  |  |  | 09 - Working and Living Conditions | 09235 - Fitness for duty - work and rest hours | 701 - Prior to carriage of passengers/cargo | Provide drug testing program for crew prior to beginning operations
2024-08-05 | 7975283 | Sector Virginia | 9552006 | IMO Number | USNS WILLIAM MCLEAN | Miscellaneous Vessel | UNITED STATES |  |  |  | 02 - Structural Conditions | 02107 - Ballast, fuel and other tanks | 705 - Other - as specified | The condition of the ship and its equipment shall be maintained to conform with the provisions of the present regulations to ensure that the ship in all respects will remain fit to proceed to sea without danger to the ship or persons on board. The vessel Captain reported the aft cargo potable water tank (3-80.5-2) vent was obstructed and upon filling the tank caused a deflection beyond normal parameters from over pressurization. Prior to using potable water tank. SOLAS 74 (2020 Con. Ed.) I/11(a)
2024-08-05 | 7972972 | Sector San Francisco | 990698 | Official Number (U.S.) | RIVER DOLPHIN | Passenger Ship | UNITED STATES |  |  |  | 03 - Water/Weathertight Conditions | 03103 - Railing, gangway, walkway and means for safe passage | 16 - Rectify deficiencies w/in 14 days | Except as otherwise provided in this section, rails or equivalent protection must be installed near the periphery of all decks of a vessel accessible to passengers or crew.... The port bow railing course was broken, repair to MI satisfaction. 46 CFR 177.900
2024-08-05 | 7972972 | Sector San Francisco | 990698 | Official Number (U.S.) | RIVER DOLPHIN | Passenger Ship | UNITED STATES |  |  |  | 13 - Propulsion and Auxiliary Machinery | 13104 - Bilge pumping arrangements | 16 - Rectify deficiencies w/in 14 days | A submersible electric bilge pump may be used as a power bilge pump required by Table 182.520(a)... provided that... The pump is permanently mounted;float switch in stbd center void did not operate automatically, ensure all pumps and float switches are permanently mounted and repair/replace float switch to the satisfaction of the MI. 46 CFR 182.520(e)
2024-08-05 | 7972972 | Sector San Francisco | 990698 | Official Number (U.S.) | RIVER DOLPHIN | Passenger Ship | UNITED STATES |  |  |  | 11 - Life Saving Appliances | 11117 - Lifebuoys incl. provision and disposition | 16 - Rectify deficiencies w/in 14 days | Each life jacket, immersion suit, and ring life buoy must be marked in clearly legible block capital letters with the vessel's name. Vessel name was faded on forward life ring, relabel to MI satisfaction. 46 CFR 185.604(b)
2024-08-05 | 7972972 | Sector San Francisco | 990698 | Official Number (U.S.) | RIVER DOLPHIN | Passenger Ship | UNITED STATES |  |  |  | 18 - Maritime Labour Convention (Not Applicable to PSC Exams conducted in the U.S.) | 18299 - Other (Conditions of employment) | 16 - Rectify deficiencies w/in 14 days | A marine employer whose vessel is involved in a casualty or incident that is, or is likely to become, a serious marine incident as defined in § 4.03-2 of subchapter A of this chapter shall comply with the requirements of § 4.06 in subchapter A of this chapter. Drug & Alcohol swabs were not available, procure to MI statisfaction. 46 CFR 185.212
2024-08-05 | 7972030 | Sector Virginia | 9647514 | IMO Number | USNS MONTFORD POINT | General Dry Cargo Ship | UNITED STATES | AMERICAN BUREAU OF SHIPPING | AMERICAN BUREAU OF SHIPPING |  | 07 - Fire Safety | 07199 - Other (fire safety) | 10 - Deficiency Rectified | The condition of the ship and its equipment shall be maintained to conform with the provisions of the present regulations. Fire Station No.302 door could not be opened to get fire hose. 74SOLAS(20)I/11(a)
2024-08-05 | 7967173 | Sector Honolulu | 1137033 | Official Number (U.S.) | ATHENA | Passenger Ship | UNITED STATES |  |  |  | 07 - Fire Safety | 07110 - Fire fighting equipment and appliances | 16 - Rectify deficiencies w/in 14 days | A vessel not required to have a power driven fire pump by 181.300 must have at least three 2 1/2 gallon buckets, with an attached lanyard satisfactory to the cognizant OCMI. Vessel is missing a fire bucket and none are labeled. 46CFR181.610
2024-08-05 | 7974618 | Sector Southeastern New England | 9945590 | IMO Number | FUTURE WAY | Ro-Ro Cargo Ship | SWEDEN |  | DNV | SWEDEN | 07 - Fire Safety | 07106 - Fire detection and alarm system | 40 - Rectify deficiencies prior to next US port after sailing foreign | Suitable instructions and components spares for testing shall be periodically tested using equipment suitable for the types of fires to which the detector is designed to respond. Vessel informed PSCO that the vessel did not have an adequate amount of proper equipment to test smoke/heat detectors. FSS Code 9.2.5.2 / 74 SOLAS (20) II-2/7.2.2
2024-08-05 | 7974556 | Sector Long Island Sound | 1344785 | Official Number (U.S.) | JOSEPH PACKER | Passenger Ship | UNITED STATES |  |  |  | 04 - Emergency Systems | 04117 - Functionality of Safety Systems | 16 - Rectify deficiencies w/in 14 days | Provide emergency procedures for MOB and fire
2024-08-05 | 7974540 | Sector Delaware Bay | 1199144 | Official Number (U.S.) | POTOMAC | Towing Vessel | UNITED STATES |  |  |  | 13 - Propulsion and Auxiliary Machinery | 13102 - Auxiliary engine | 705 - Other - as specified | Machinery and electrical systems must be designed and maintained to provide for safe operation of the towing vessel and safety of persons onboard under normal and emergency conditions. Vessel reported a loss of power on both the port and starboard generators due to unknown causes. The vessel is required to be towed back to Philadelphia, PA and make permanent repairs to the satisfaction of the TPO.
2024-08-05 | 7974556 | Sector Long Island Sound | 1344785 | Official Number (U.S.) | JOSEPH PACKER | Passenger Ship | UNITED STATES |  |  |  | 09 - Working and Living Conditions | 09237 - Fitness for duty - intoxication | 701 - Prior to carriage of passengers/cargo | Provide drug testing program for crew prior to beginning operations
2024-08-05 | 7975405 | Sector Long Island Sound | 1344560 | Official Number (U.S.) | MISTICK | Passenger Ship | UNITED STATES |  |  |  | 11 - Life Saving Appliances | 11116 - Distress flares | 16 - Rectify deficiencies w/in 14 days | Missing distress signals and storage container
2024-08-05 | 7971655 | Sector Jacksonville | 9158604 | IMO Number | GLOVIS CHORUS | Ro-Ro Cargo Ship | REPUBLIC OF KOREA |  | REPUBLIC OF KOREA | REPUBLIC OF KOREA | 05 - Radio Communications | 05102 - Functional requirements | 40 - Rectify deficiencies prior to next US port after sailing foreign | Subject to the provisions of paragraph 4.1, ships shall automatically transmit the following long-range identification and tracking information: 1, identity of the ship; 2, the position of the ship; 3, the date and time of the position provided. PSCO observed LRIT in non-working order, needs replacement. 74 SOLAS (20) v/19-1.5
2024-08-05 | 7972273 | Sector San Francisco | 665269 | Official Number (U.S.) | LEAH T | Passenger Ship | UNITED STATES |  |  |  | 07 - Fire Safety | 07199 - Other (fire safety) | 16 - Rectify deficiencies w/in 14 days | Remote fuel shutoff stations must be marked in clearly legible letters at least 25 millimeters (1 inch) high indicating purpose of the valve and direction of operation. Starboard fuel shutoff valve was not marked legibly. Mark the fuel shutoff valve to the satisfaction of the Marine Inspector. 46 CFR 185.608
2024-08-05 | 7974825 | Sector San Diego | 637909 | Official Number (U.S.) | RELENTLESS | Passenger Ship | UNITED STATES |  |  |  | 11 - Life Saving Appliances | 11127 - Buoyant apparatus | 60 - Rectify deficiencies prior to movement | Hydrostatic release for the Inflatable Buoyant Apparatus (IBA) was found mounted upside down. Reinstall the hydro right side up. Cite: 46 CFR 180.130(a)(1)
2024-08-05 | 7974825 | Sector San Diego | 637909 | Official Number (U.S.) | RELENTLESS | Passenger Ship | UNITED STATES |  |  |  | 09 - Working and Living Conditions | 09209 - Electrical | 60 - Rectify deficiencies prior to movement | Improperly Dead-ended wires found in the wheel-house, lazarette, and engine room. Dead-ended wires in the bilge were an especially high hazard since the bilge was oil soaked. Remove all improperly dead-ended wires or properly terminate them with pressure type connectors. Cite: 46 CFR 183.340(g)
2024-08-05 | 7974825 | Sector San Diego | 637909 | Official Number (U.S.) | RELENTLESS | Passenger Ship | UNITED STATES |  |  |  | 08 - Alarms | 08199 - Other (alarms) | 60 - Rectify deficiencies prior to movement | Approximately half of the vessel's bilge alarms were inoperable. Repair/replace the bilge alarms and conduct a satisfactory test of them in the presence of a USCG marine inspector. Cite: 46 CFR 182.520
2024-08-05 | 7974825 | Sector San Diego | 637909 | Official Number (U.S.) | RELENTLESS | Passenger Ship | UNITED STATES |  |  |  | 07 - Fire Safety | 07126 - Oil accumulation in engine room | 16 - Rectify deficiencies w/in 14 days | Excessive oil was identified in the engine room bilge. Clean excessive oily water from bilge and offload it to shore. To be rectified by 22 August 2024. Cite: 46 CFR 182.100 & 46 CFR 176.830
2024-08-05 | 7974825 | Sector San Diego | 637909 | Official Number (U.S.) | RELENTLESS | Passenger Ship | UNITED STATES |  |  |  | 09 - Working and Living Conditions | 09209 - Electrical | 16 - Rectify deficiencies w/in 14 days | Identified electrical wires routed low in the engine room bilge. Route electrical wires as high as practicable above the bilge in the engine room. To be rectified by 22 August 2024. Cite: 46 CFR 183.05-50(a)(Old-T) & 46 CFR 183.05-50(b)(Old-T)
2024-08-05 | 7974825 | Sector San Diego | 637909 | Official Number (U.S.) | RELENTLESS | Passenger Ship | UNITED STATES |  |  |  | 99 - Other | 99101 - Other (Safety in general) | 10 - Deficiency Rectified | Discovered an extension cable plugged into an outlet with majority of the cable coiled in a wet sink. Remove the extension cable. Cite: 46 CFR 176.830
2024-08-05 | 7974825 | Sector San Diego | 637909 | Official Number (U.S.) | RELENTLESS | Passenger Ship | UNITED STATES |  |  |  | 09 - Working and Living Conditions | 09209 - Electrical | 60 - Rectify deficiencies prior to movement | Electrical equipment exposed to the weather must be watertight. Discovered that the wheel-house emergency batteries are mounted out on deck, exposed to the elements, in a battery box that is not watertight. Move the wheel-house battery box and batteries within the wheel-house or place them in an approved watertight enclosure. Cite: 46 CFR 183.210(b)
2024-08-05 | 7974810 | Sector Eastern Great Lakes | NY9668HG | State Number | MISS MIRANDA | Passenger Ship | UNITED STATES |  |  |  | 01 - Certificates & Documentation | 01326 - Stability Information Booklet | 705 - Other - as specified | Vessels stability letter was found to have been based on an incorrect calculation. Until resubmission of stability analysis and structural calculations to the Marine Safety Center, the MISS MIRANDA is authorized to operate with 16 passengers and 02 crew.
2024-08-05 | 7967173 | Sector Honolulu | 1137033 | Official Number (U.S.) | ATHENA | Passenger Ship | UNITED STATES |  |  |  | 02 - Structural Conditions | 02108 - Electrical installations in general | 16 - Rectify deficiencies w/in 14 days | On a nonmetallic vessel, the enclosures and frames of electrical equipment must be bonded together to a common ground by a normally non-current carrying conductor. Bonding conductor for stbd engine room and stbd steering gear room is disconnected. 46 CFR 183.372(a)
2024-08-05 | 7975080 | Sector Honolulu | 1112989 | Official Number (U.S.) | ENZO | Passenger Ship | UNITED STATES |  |  |  | 11 - Life Saving Appliances | 11116 - Distress flares | 705 - Other - as specified | A vessel on a limited coastwise route must carry six hand red flare distress signals and six hand orange smoke signals. A red hand flare distress signal may be substituted for any of the hand orange smoke distress signals. Vessel missing one (1) oranges smoke distress signals. Provide 01 orange distress smoke signal or an approved substitution under this section by September 20, 2024. Vessel operations is restricted to Lakes, Bays, and Sounds until resolved to the satisfaction of the attending Marine Inspector. 46 CFR 180.68
2024-08-05 | 7967538 | Sector Key West | 1191393 | Official Number (U.S.) | SPIRIT OF INDEPENDENCE | Passenger Ship | UNITED STATES |  |  |  | 09 - Working and Living Conditions | 09298 - Other (accident prevention) | 16 - Rectify deficiencies w/in 14 days | Provide and document Employee Assistance Program training to all crewmembers. Personnel in a supervisory position must receive 60 minutes of training.
2024-08-05 | 7974883 | Sector Northern Great Lakes | 564985 | Official Number (U.S.) | MADISON | Towing Vessel | UNITED STATES |  |  |  | 11 - Life Saving Appliances | 11117 - Lifebuoys incl. provision and disposition | 10 - Deficiency Rectified | Vessel name on lifering had faded. Vessel rep was able to re-stencil vessel name. Corrected on the spot.
2024-08-05 | 7972421 | Sector San Juan | 1236822 | Official Number (U.S.) | CORAL QUEEN II | Passenger Ship | UNITED STATES |  |  |  | 13 - Propulsion and Auxiliary Machinery | 13199 - Other (machinery) | 17 - Rectify deficiencies prior to departure | The shutoff valve at the tank must be manually operable from outside the compartment in which the valve is located. Shutoff valve was inoperable. Repair. 46 CFR 182.455(b)(4)
2024-08-05 | 7975083 | Marine Safety Detachment Homer | 547247 | Official Number (U.S.) | JACKPOT | Passenger Ship | UNITED STATES |  |  |  | 18 - Maritime Labour Convention (Not Applicable to PSC Exams conducted in the U.S.) | 18299 - Other (Conditions of employment) | 701 - Prior to carriage of passengers/cargo | Ensure crew is enrolled in CG approved random drug testing program and have completed pre-employment test prior to serving in a safety sensitive position.
2024-08-05 | 8008303 | Sector Jacksonville | 9158604 | IMO Number | GLOVIS CHORUS | Ro-Ro Cargo Ship | REPUBLIC OF KOREA |  | REPUBLIC OF KOREA | REPUBLIC OF KOREA | 14 - Pollution Prevention | 14607 - Quality of fuel oil | 10 - Deficiency Rectified
2024-08-05 | 7975083 | Marine Safety Detachment Homer | 547247 | Official Number (U.S.) | JACKPOT | Passenger Ship | UNITED STATES |  |  |  | 05 - Radio Communications | 05111 - Satellite EPIRB 406MHz/1.6GHz | 50 - Rectify deficiencies w/in 30 days | Ensure EPIRB is registered with correct UIN
2024-08-05 | 7975080 | Sector Honolulu | 1112989 | Official Number (U.S.) | ENZO | Passenger Ship | UNITED STATES |  |  |  | 99 - Other | 99101 - Other (Safety in general) | 50 - Rectify deficiencies w/in 30 days | EAP training program: An EAP training program must be conducted for the employer's crewmembers and supervisory personnel. The training program must include at least the following elements: the effects and consequences of drug and alcohol use on personal health, safety, and work environment; the manifestations and behavioral cues that may indicate drug and alcohol use and abuse; and documentation of training given to crewmembers and the employer's supervisory personnel. Supervisory personnel must receive at least 60 minutes of training. Crew members and supervisory personnel did not receive the above required training. Provide an attendance roster for the training described above signed/dated by company crew members, supervisory personnel, and DER to the satisfaction of the attending Marine Inspector. 46 CFR 16.401(b)
2024-08-05 | 7975080 | Sector Honolulu | 1112989 | Official Number (U.S.) | ENZO | Passenger Ship | UNITED STATES |  |  |  | 11 - Life Saving Appliances | 11117 - Lifebuoys incl. provision and disposition | 16 - Rectify deficiencies w/in 14 days | At least one ring life buoy must be fitted with a lifeline. If more than one ring life buoy is carried, at least one must not have a lifeline attached. Each lifeline on a ring life buoy must be of at least 18.3 meters (60 feet) in length. Vessel ring life buoy lifeline was 54 feet. Provide a 60 foot lifeline for the ring life buoy to the satisfaction of the attending Marine Inspector. 46 CFR 180.70(c)(2)
2024-08-05 | 7975080 | Sector Honolulu | 1112989 | Official Number (U.S.) | ENZO | Passenger Ship | UNITED STATES |  |  |  | 09 - Working and Living Conditions | 09209 - Electrical | 16 - Rectify deficiencies w/in 14 days | Electrical equipment on a vessel must be installed and maintained to protect passengers, crew, other persons, and the vessel from electrical hazards, including fire, caused by or originating in electrical equipment, and electrical shock. There are two (2) dead end cables under the flying bridge operating station. Decommission the cables to the satisfaction of the attending Marine Inspector. 46 CFR 183.200(b)
2024-08-05 | 7975080 | Sector Honolulu | 1112989 | Official Number (U.S.) | ENZO | Passenger Ship | UNITED STATES |  |  |  | 05 - Radio Communications | 05111 - Satellite EPIRB 406MHz/1.6GHz | 50 - Rectify deficiencies w/in 30 days | A vessel must comply with the applicable requirements for any radio and Electronic Position Indicating Radiobeacon (EPIRB) installations, including the requirements for a station license and installation certificates to be issued by the FCC, as set forth in 47 CFR part 80. The owner/operator is designated as EPIRB emergency contact. Amend the registration form emergency contacts to a individual that does not perform duties aboard the vessel, to the satisfaction to the attending Marine Inspector. 46 CFR 184.502
2024-08-05 | 7975080 | Sector Honolulu | 1112989 | Official Number (U.S.) | ENZO | Passenger Ship | UNITED STATES |  |  |  | 99 - Other | 99101 - Other (Safety in general) | 50 - Rectify deficiencies w/in 30 days | An inspected vessel may be inspected in accordance with the standards acceptable to the cognizant OCMI as good marine practice. Vessel had no posted notifications that prohibited access to operating station by passengers. Affix a means to prohibit or restrict passenger access, to the satisfaction of the attending Marine Inspector. 46 CFR 176.800(a)
2024-08-05 | 7975080 | Sector Honolulu | 1112989 | Official Number (U.S.) | ENZO | Passenger Ship | UNITED STATES |  |  |  | 13 - Propulsion and Auxiliary Machinery | 13104 - Bilge pumping arrangements | 50 - Rectify deficiencies w/in 30 days | A submersible electric bilge pump may be used as a power bilge pump required by Table 182.520(a) only on a vessel of not more than 19.8 meters (65 feet) in length carrying not more than 49 passengers, other than a ferry, provided that:(1) The pump is listed by an independent laboratory as meeting the requirements in UL 1113. The two electric bilge pumps were not UL listed. 1)Provide two UL listed submersible electric bilge pumps and prove operation in the presence of the marine inspector; or 2) Meet the bilge pump requirements in Table 182.520(a) to the satisfaction of the attending Marine Inspector. 46 CFR 182.520(e)(1)
2024-08-05 | 7975080 | Sector Honolulu | 1112989 | Official Number (U.S.) | ENZO | Passenger Ship | UNITED STATES |  |  |  | 99 - Other | 99101 - Other (Safety in general) | 50 - Rectify deficiencies w/in 30 days | Drug testing programs required by this part must be conducted in accordance with 49 CFR part 40, Procedures for Transportation Workplace Testing Programs. This subpart summarizes the responsibilities of credentialed mariners, marine employers, MRO, SAP and other chemical testing service providers in 49 CFR part 40. The regulations in 49 CFR part 40 should be consulted to determine the specific procedures which must be established and utilized. The owner is the DER and in the random test selection pool. Provide documentation from the company's consortium that when the DER is selected for random testing the notification will be sent to a disinterested third party to ensure the test notification is truly random and unannounced to the satisfaction of the attending Marine Inspector. 46 CFR 16.113(a)
2024-08-05 | 7975080 | Sector Honolulu | 1112989 | Official Number (U.S.) | ENZO | Passenger Ship | UNITED STATES |  |  |  | 05 - Radio Communications | 05109 - VHF radio installation | 50 - Rectify deficiencies w/in 30 days | A vessel must comply with the applicable requirements for any radio and Electronic Position Indicating Radiobeacon (EPIRB) installations, including the requirements for a station license and installation certificates to be issued by the FCC, as set forth in 47 CFR part 80. Vessel call sign is incorrect on the Communications Act Safety Radiotelephony Certificate. Provide certificate with correct call sign to the satisfaction of the attending Marine Inspector. 46 CFR 184.502
2024-08-05 | 7975080 | Sector Honolulu | 1112989 | Official Number (U.S.) | ENZO | Passenger Ship | UNITED STATES |  |  |  | 10 - Safety of Navigation | 10109 - Lights, shapes, sound-signals | 16 - Rectify deficiencies w/in 14 days | A power-driven vessel of less than 12 meters in length may, in lieu of the lights prescribed in paragraph (a) of this Rule, exhibit an all-round white light and sidelights. Vessel exhibits an all-round white light and a white stern light, which is not permitted under Navigation Rule 23. Arrange vessels navigation lights to meet prescribed lights under this rule to the satisfaction of the attending Marine Inspector. 33 CFR 83.23(d)
2024-08-06 | 7975390 | Resident Inspection Office Ponce | PR8680HH | State Number | WATER TAXI | Passenger Ship | UNITED STATES |  |  |  | 01 - Certificates & Documentation | CG001 - Certificate of Inspection (COI) | 17 - Rectify deficiencies prior to departure | Your vessel must undergo an annual inspection within the 3 months before or after each anniversary date. Vessel missed annual inspection window, vessel cannot operate until annual inspection is completed.
2024-08-06 | 7975139 | Marine Inspections Unit Singapore | 1344829 | Official Number (U.S.) | GREEN WAVE | Ro-Ro Cargo Ship | UNITED STATES | AMERICAN BUREAU OF SHIPPING |  |  | 13 - Propulsion and Auxiliary Machinery | 13101 - Propulsion main engine | 705 - Other - as specified | The condition of the ship and its equipment shall be maintained to conform with the provisions of the present regulations to ensure that the ship in all respects will remain fit to proceed to sea without danger to the ship or persons on board. Vessel experienced loss of propulsion and blackout while transiting from Kawasaki, Japan to Vancouver, WA. Determine root cause of loss of propulsion, make necessary repairs, notify to Sector Columbia River and make arrangements to have deficiency cleared by Sector Columbia River OCMI. 74 SOLAS (20) I/11(a) 14AUG2024: At request of Sector Columbia River, changed to due date of 14SEP2024.
2024-08-06 | 7965996 | Sector Los Angeles/Long Beach | 1128520 | Official Number (U.S.) | BEN CHERAMIE | Offshore | UNITED STATES |  |  |  | 07 - Fire Safety | 07110 - Fire fighting equipment and appliances | 17 - Rectify deficiencies prior to departure | Fire hydrants must be of sufficient number and so located that any part of the vessel, other than main machinery spaces, accessible to persons on board while the vessel is being navigated and all cargo holds may be reached with at least 2 streams of water from separate outlets, at least one of which must be from a single length of hose. In main machinery spaces, all portions of such spaces must be capable of being reached by at least 2 streams of water. Both fire hoses leading to the machinery space are worn and have multiple leaks with no hydrostatic date indicated.
2024-08-06 | 7975176 | Sector Maryland-National Capital Region | 1105237 | Official Number (U.S.) | FISHERMAN'S | Passenger Ship | UNITED STATES |  |  |  | 01 - Certificates & Documentation | CG001 - Certificate of Inspection (COI) | 701 - Prior to carriage of passengers/cargo | CG001 - Your vessel must undergo an annual inspection within the 3 months before or after each anniversary date. You must contact the cognizant OCMI to schedule an inspection at a time and place which he or she approves. No written application is required. The vessel's annual inspection was due to be completed no later than 03AUG2024. 46 CFR 176.500(b)(1)
2024-08-06 | 7975351 | Sector New York | 294423 | Official Number (U.S.) | LUCILLE | Passenger Ship | UNITED STATES |  |  |  | 02 - Structural Conditions | 02199 - Other (Structural condition) | 701 - Prior to carriage of passengers/cargo | A vessel that is exposed to salt water more than three months in any 12 month period since the last examination must undergo a drydock examination and an internal structural at least once every two years... Vessel lapsed required inspection dates 01AUG2024. Make vessel ready for drydock and internal structures examination. Prior to carriage of passengers/cargo, vessel must receive credit drydock.
2024-08-06 | 7922367 | Sector St Petersburg | 1257206 | Official Number (U.S.) | CHUTER MCGAVIN | Passenger Ship | UNITED STATES |  |  |  | 05 - Radio Communications | 05109 - VHF radio installation | 16 - Rectify deficiencies w/in 14 days | 46 CFR 184.502 A vessel must comply with the applicable requirements for any radio and Electronic Position Indicating Radiobeacon (EPIRB) installations, including the requirements for a station license and installation certificates to be issued by the Federal Communications Commission, as set forth in 47 CFR part 80. Missing FCC Radio Safety Certificate.
2024-08-06 | 7965996 | Sector Los Angeles/Long Beach | 1128520 | Official Number (U.S.) | BEN CHERAMIE | Offshore | UNITED STATES |  |  |  | 13 - Propulsion and Auxiliary Machinery | 13199 - Other (machinery) | 17 - Rectify deficiencies prior to departure | All installations shall be of marine type engines suitable for the intended service, designed and constructed in conformance with the requirements of this subchapter. Vessel has a leaking fuel hose leading from the final fuel filter to the fuel pump inlet.
2024-08-06 | 7971500 | Sector Columbia River | 643765 | Official Number (U.S.) | ROYAL MELBOURNE | Towing Vessel | UNITED STATES |  |  |  | 10 - Safety of Navigation | 10138 - Bridge Navigation Watch Alarm System (BNWAS) | 705 - Other - as specified | 46 CFR 143.200(c) - Existing vessels must meet the pilothouse alerter... requirements of 143.450 no later than 5 years after the issuance of the first COI for the vessel. The lower pilot house is not fit with a pilot house alerter system. Lower pilot house is restricted from use while engaged in towing activities until a pilot house alerter system is installed and verified by the TPO.
2024-08-06 | 7975716 | Sector Lower Mississippi | 573899 | Official Number (U.S.) | CAPT MIKE METZLER | Towing Vessel | UNITED STATES |  |  |  | 10 - Safety of Navigation | 10112 - Electronic charts (ECDIS) | 50 - Rectify deficiencies w/in 30 days | A TOWING VESSEL MUST CARRY ADEQUATE AND UP-TO-DATE CHARTS, MAPS, AND NAUTICAL PUBLICATIONS FOR THE INTENDED VOYAGE, INCLUDING: (1) CHARTS, INCLUDING ELECTRONIC CHARTS ACCEPTABLE TO THE COAST GUARD, OF APPROPRIATE SCALE TO MAKE SAFE NAVIGATION POSSIBLE. VESSEL WAS FOUND OPERATING WITH ELECTRONIC CHARTING SYSTEM THAT DOES NOT HAVE A TYPE APPROVAL OR MANUFACTURER’S DECLARATION OF CONFORMITY AND THEREFORE DOES NOT MEET THE CHART EQUIVALENCY REQUIREMENT.
2024-08-06 | 7973719 | Sector San Francisco | 277078 | Official Number (U.S.) | WINE THERAPY | Passenger Ship | UNITED STATES |  |  |  | 02 - Structural Conditions | 02199 - Other (Structural condition) | 50 - Rectify deficiencies w/in 30 days | Vapor barriers must be provided where insulation of any type is used in spaces where flammable and combustible liquids or vapors are present, such as machinery spaces and paint lockers. Vessel has a removable section of its bulkhead that has been found removed and allows vapors to escape to other areas of the vessel. Make the removable section permanent to the satisfaction of the Marine Inspector. 46CFR177.405(e)
2024-08-06 | 7975716 | Sector Lower Mississippi | 573899 | Official Number (U.S.) | CAPT MIKE METZLER | Towing Vessel | UNITED STATES |  |  |  | 07 - Fire Safety | 07124 - Maintenance of Fire protection systems | 50 - Rectify deficiencies w/in 30 days | ALL PORTABLE FIRE EXTINGUISHERS, SEMI-PORTABLE FIRE-EXTINGUISHING SYSTEMS, FIRE-DETECTION SYSTEMS, AND FIXED FIRE-EXTINGUISHING SYSTEMS MUST BE INSPECTED OR TESTED AT LEAST ONCE EVERY 12 MONTHS THE GALLEY FIXED EXTINGUISHING SYSTEM ABOVE THE STOVE HAS NOT BEEN INSPECTED WITHIN 12 MONTHS. PROVIDE OBJECTIVE EVIDENCE OF INSPECTION.
2024-08-06 | 7975716 | Sector Lower Mississippi | 573899 | Official Number (U.S.) | CAPT MIKE METZLER | Towing Vessel | UNITED STATES |  |  |  | 08 - Alarms | 08199 - Other (alarms) | 705 - Other - as specified | EACH TOWING VESSEL MUST HAVE A RELIABLE MEANS TO PROVIDE NOTIFICATION WHEN AN EMERGENCY CONDITION EXISTS OR AN ESSENTIAL SYSTEM DEVELOPS PROBLEMS THAT REQUIRE ATTENTION. VESSEL DOES NOT HAVE A MEANS OF CONDUCTING AN OPERATIONAL TEST OF THE ALARM SET-POINTS FOR: MAIN ENGINE LOW LUBRICATING OIL PRESSURE MAIN ENGINE HIGH COOLING WATER TEMPERATURE AUXILIARY GENERATOR ENGINE LOW LUBRICATING OIL PRESSURE AUXILIARY GENERATOR ENGINE HIGH COOLING WATER HYDRAULIC STEERING FLUID LOW LEVEL VESSEL SHALL PROVIDE A RELIABLE MEANS TO TEST THE AFOREMENTIONED ALARM SETPOINTS FOR MARINE INSPECTORS TO WITNESS. ALARMS MUST BE VISUAL AND AUDIBLE AT THE OPERATING STATION IN THE WHEELHOUSE.
2024-08-06 | 7971500 | Sector Columbia River | 643765 | Official Number (U.S.) | ROYAL MELBOURNE | Towing Vessel | UNITED STATES |  |  |  | 07 - Fire Safety | 07110 - Fire fighting equipment and appliances | 705 - Other - as specified | 46 CFR 142.200(a)(1) - Portable... fire extinguishers must be... tested in accordance with... hydrostatic pressure tests required by Chapter... 8 of NFPA 10. An fire extinguisher installed in addition to the minimum requirements was last hydro tested in 2013 and is expired. Remove from vessel or replace with a serviceable extinguisher.
2024-08-06 | 7975696 | Sector New York | 1056110 | Official Number (U.S.) | SOUND BOUND III | Passenger Ship | UNITED STATES |  |  |  | 99 - Other | 99101 - Other (Safety in general) | 701 - Prior to carriage of passengers/cargo | All other vessels must undergo an inspection for certification as specified in § 176.404 and annual inspection as specified in paragraph (b)(1) of this section.(1) Annual inspection. Your vessel must undergo an annual inspection within the 3 months before or after each anniversary date. With the COI anniversary date of 15 APR 2022, vessel lapsed required inspection date deadline of 15 JUL 2024.
2024-08-06 | 7975605 | Sector New York | NY7990FF | State Number | SBYC I | Passenger Ship | UNITED STATES |  |  |  | 02 - Structural Conditions | 02199 - Other (Structural condition) | 701 - Prior to carriage of passengers/cargo | A vessel that is exposed to salt water more than three months in any 12 month period since the last examination must undergo a drydock examination and an internal structural at least once every two years... Vessel lapsed required inspection dates 31APR2024. Make vessel ready for drydock and internal structures examination. Prior to carriage of passengers/cargo, vessel must receive credit drydock.
2024-08-06 | 7922367 | Sector St Petersburg | 1257206 | Official Number (U.S.) | CHUTER MCGAVIN | Passenger Ship | UNITED STATES |  |  |  | 10 - Safety of Navigation | 10116 - Nautical publications | 16 - Rectify deficiencies w/in 14 days | 46 CFR 184.420 As appropriate for the intended voyage, a vessel must carry adequate and up-to-date: U.S. Coast Pilot or similar publication, Coast Guard Light List, and navigation rules. Extracts from the publications listed above for the areas to be transited may be provided instead of the complete publication. Missing light list, coast pilot and navigation rules rules.
2024-08-06 | 7922367 | Sector St Petersburg | 1257206 | Official Number (U.S.) | CHUTER MCGAVIN | Passenger Ship | UNITED STATES |  |  |  | 11 - Life Saving Appliances | 11118 - Lifejackets incl. provision and disposition | 16 - Rectify deficiencies w/in 14 days | 46 CFR 180.70 The number and identification of the items stowed inside, and their sizes, must be marked in clearly legible letters and numbers on each container for life jackets. Number of adult life jackets was inproperly labeled. Relabel adult life jacket stowage with 14.
2024-08-06 | 7922367 | Sector St Petersburg | 1257206 | Official Number (U.S.) | CHUTER MCGAVIN | Passenger Ship | UNITED STATES |  |  |  | 09 - Working and Living Conditions | 09203 - Lighting (Working spaces) | 16 - Rectify deficiencies w/in 14 days | 46 CFR 183.430 Each vessel must be equipped with at least two operable portable battery lights. One of these lights must be located at the operating station and the other at the access to the propulsion machinery space. Vessel didn't have portable lights. Vessel shall install portable lights.
2024-08-06 | 7971926 | Sector Miami | 656533 | Official Number (U.S.) | REWARD WON | Passenger Ship | UNITED STATES |  |  |  | 05 - Radio Communications | 05199 - Other (radio communication) | 50 - Rectify deficiencies w/in 30 days | Vessels subject to part III of title III of the Communications Act that operate in the waters described in § 80.901 must, at a minimum, be equipped as follows:(1) Vessels operated solely within 20 nautical miles of land must be equipped with a VHF-DSC radiotelephone installation meeting the requirements of § 80.1101(c)(2), except that a VHF radiotelephone installation without DSC capability is permitted until one year after the Coast Guard notifies the Commission that shore-based sea area A1 coverage is established. Vessels in this category must not operate more than 20 nautical miles from land. Vessels VHS-DSC is not programmed with vessel's MMSI# required by 47 CFR 80.103(b) (MMSI number programmed into DSC radios)-47 CFR 80.905(a)
2024-08-06 | 7971500 | Sector Columbia River | 643765 | Official Number (U.S.) | ROYAL MELBOURNE | Towing Vessel | UNITED STATES |  |  |  | 10 - Safety of Navigation | 10111 - Charts | 705 - Other - as specified | 46 CFR 140.705(b)(1) - A towing vessel must carry... Charts, including electronic charts acceptable to the Coast Guard, of appropriate scale to make safe navigation possible. Rosepoint displays installed on the vessel are not in compliance with the requirements of NVIC 01-16 (CH-2). Vessel is restricted to a rivers route until displays that meet NVIC 01-16 (CH-2) are installed and verified by the TPO.
2024-08-06 | 7971926 | Sector Miami | 656533 | Official Number (U.S.) | REWARD WON | Passenger Ship | UNITED STATES |  |  |  | 01 - Certificates & Documentation | 01305 - Log-books/compulsory entries | 701 - Prior to carriage of passengers/cargo | The owner, charterer, master or managing operator shall instruct each crew member, upon first being employed and prior to getting underway for the first time on a particular vessel and at least once every three months, as to the duties that the crew member is expected to perform in an emergency including, but not limited to, the emergency instructions listed on the emergency instruction placard (fire, heavy weather, or man overboard conditions) required by § 185.510 of this part. Drills are not being properly documented and crew failed to demonstrate knowledge of drill procedures.
2024-08-06 | 7965996 | Sector Los Angeles/Long Beach | 1128520 | Official Number (U.S.) | BEN CHERAMIE | Offshore | UNITED STATES |  |  |  | 07 - Fire Safety | 07106 - Fire detection and alarm system | 16 - Rectify deficiencies w/in 14 days | The fire detection and alarm system must be so arranged and installed that the presence of a fire in any of the protected spaces will be automatically registered visibly and audibly in the pilothouse or fire control station. The visible notice must indicate the zone in which the alarm originated. Fire detection panel is mislabeled for tested spaces. 46 CFR 95.05-1(a) 46 CFR 76.27-5
2024-08-06 | 7965996 | Sector Los Angeles/Long Beach | 1128520 | Official Number (U.S.) | BEN CHERAMIE | Offshore | UNITED STATES |  |  |  | 13 - Propulsion and Auxiliary Machinery | 13108 - Operation of machinery | 16 - Rectify deficiencies w/in 14 days | Main propulsion machinery must be provided with automatic shut-off controls in accordance with part 62 of this subchapter. These controls must shut down main propulsion machinery in case of a failure, such as failure of the lubricating-oil supply, that could lead rapidly to complete breakdown, serious damage, or explosion. Technician was unable to conduct a loss of lube oil test that would result in a main engine shutdown.
2024-08-06 | 7975340 | Sector Los Angeles/Long Beach | 9692351 | IMO Number | SILVER EBALINA | Tank Ship | MARSHALL ISLANDS |  |  |  | 07 - Fire Safety | 07102 - Inert gas system | 40 - Rectify deficiencies prior to next US port after sailing foreign | For Tankers of 20000 deadweight and upwards constructed on or after 1July2012 but before 1January2016. The protection of cargo tanks shall be achieved by a fixed inert gas system in accordance with the requirements of the fire safety systems code. The inert gas system referred to in CH II-2 if the convention dhall be designed, constructed and tested to the satisfaction of the Adminstration, It shall be designed to be capable of rendering and maintaining the atmosphere of the relevant cargo tanks non-flammable. PSCO observed the butterworth cover w the 2P tank was corroded and leaking inert gas into atmosphere. Temporary repair prevented continuous leaking from the hatch cover. SOLAS II-2/4.5.5.1.1 FSS Code 15.2.2.1.1
2024-08-06 | 7975671 | Sector Mobile | 1123595 | Official Number (U.S.) | PERDIDO QUEEN | Passenger Ship | UNITED STATES |  |  |  | 02 - Structural Conditions | 02108 - Electrical installations in general | 16 - Rectify deficiencies w/in 14 days | Each cable entering a box or fitting must be protected from abrasion, and must meet the following requirements: Each opening through which conductors enter must be adequately closed... In damp or wet locations, each cable entrance must be watertight... Each junction box, connection box, and outlet box for use in a damp or wet location must be of watertight construction. Loose wiring found in Engine Room and Bar Compartment. Recommended securing in junction box.
2024-08-06 | 7973719 | Sector San Francisco | 277078 | Official Number (U.S.) | WINE THERAPY | Passenger Ship | UNITED STATES |  |  |  | 11 - Life Saving Appliances | 11109 - Rigid liferafts | 16 - Rectify deficiencies w/in 14 days | Each bouyant apparatus must have Type II retroreflective material meeting subpart 164.018 of this chapter on each side and end. The material must be in strips at least 55 mm (2 in.) wide extending from top to bottom over the side or end and continuing over the top and bottom surfaces of the apparatus. For peripheral body apparatus, each strip must extend completely over the top and bottom surface of the body. For box type apparatus, the strip must extend at least 300 mm (12 in.) inboard from the edge over the top and bottom surface. Each strip must be positioned near the center of the side or end, but so that it is not obscured by any strap. Multiple sections of tape were found not properly installed as required. Replace the tape to the satisfaction of the MI. 46 CFR 160.010-4(p)
2024-08-06 | 7973719 | Sector San Francisco | 277078 | Official Number (U.S.) | WINE THERAPY | Passenger Ship | UNITED STATES |  |  |  | 13 - Propulsion and Auxiliary Machinery | 13101 - Propulsion main engine | 16 - Rectify deficiencies w/in 14 days | Suitable covers, guards, or rails shall be installed in way of all exposed and hazardous places such as gears, machinery, etc. Vessels guard on the aft belt of the engine was found broken and not properly covering the exposed belt. Repair the guard to the satisfaction of the MI. 46 CFR 117.35-15 OLD T
2024-08-06 | 7973719 | Sector San Francisco | 277078 | Official Number (U.S.) | WINE THERAPY | Passenger Ship | UNITED STATES |  |  |  | 10 - Safety of Navigation | 10111 - Charts | 16 - Rectify deficiencies w/in 14 days | As appropriate for the intended voyage, a vessel must carry adequate and up-to-date: Charts of large enough scale to make safe navigation possible; Tide tables. Vessel charts and tide tables were outdated, update to MI satisfaction. 46 CFR 184.420 (a) (1)/(4)
2024-08-06 | 7973719 | Sector San Francisco | 277078 | Official Number (U.S.) | WINE THERAPY | Passenger Ship | UNITED STATES |  |  |  | 02 - Structural Conditions | 02199 - Other (Structural condition) | 50 - Rectify deficiencies w/in 30 days | At each initial and subsequent inspection for certification of a vessel, the owner or managing operator shall be prepared to conduct tests and have the vessel ready for inspections of the hull structure and its appurtenances, including the following: (1) Inspection of all accessible parts of the exterior and interior of the hull, the watertight bulkheads, and weather decks; A crack was discovered in the port side sanded area within void space 4. Diagnose extent of the damage of the crack and repair to the satisfaction of the Marine Inspector. 46 CFR 176.405(a)(2)
2024-08-06 | 7973719 | Sector San Francisco | 277078 | Official Number (U.S.) | WINE THERAPY | Passenger Ship | UNITED STATES |  |  |  | 13 - Propulsion and Auxiliary Machinery | 13199 - Other (machinery) | 16 - Rectify deficiencies w/in 14 days | Filling and sounding pipes shall be arranged that overflow of liquid or vapor cannot escape to the inside of the vessel. Sounding pipes may be omitted where sounding can be accomplished through the fill pipe or where marine type fuel gages are installed. Where sounding pipes are used, their openings shall be at least as high as the opening of the fill pipe and they shall be kept closed at all times except during sounding Vessel's filling and sounding piping was allowing overflow into the space. Replace the hoses to the satisfaction of the MI. 46 CFR 182.20-30(b) Old T
2024-08-06 | 7973719 | Sector San Francisco | 277078 | Official Number (U.S.) | WINE THERAPY | Passenger Ship | UNITED STATES |  |  |  | 11 - Life Saving Appliances | 11116 - Distress flares | 16 - Rectify deficiencies w/in 14 days | Each flare carried to meet this section must be stowed in one of the following: A portable watertight container marked as required by § 185.614 of this chapter, carried at the operating station. Flare box paint appeared faded, repaint to MI satisfaction. 46 CFR 180.68 (e)(1)
2024-08-06 | 7982011 | Sector Jacksonville | 1256040 | Official Number (U.S.) | PERLA DEL CARIBE | General Dry Cargo Ship | UNITED STATES |  | AMERICAN BUREAU OF SHIPPING |  | 13 - Propulsion and Auxiliary Machinery | 13199 - Other (machinery) | 705 - Other - as specified | Valves should be in accordance with the recognized standards taking into account the design pressure. Received notification that #2 LNG type "C" tank, liquid fill valve (FG505) bonnet is crack and leaking. Vessel is prohibited from LNG operations until a repair plan is received, reviewed, approved by OMCI Sector Jacksonville.
2024-08-06 | 7975716 | Sector Lower Mississippi | 573899 | Official Number (U.S.) | CAPT MIKE METZLER | Towing Vessel | UNITED STATES |  |  |  | 13 - Propulsion and Auxiliary Machinery | 13101 - Propulsion main engine | 16 - Rectify deficiencies w/in 14 days | MACHINERY AND ELECTRICAL SYSTEMS MUST BE DESIGNED AND MAINTAINED TO PROVIDE FOR SAFE OPERATION OF THE TOWING VESSEL AND SAFETY OF PERSONS ONBOARD UNDER NORMAL AND EMERGENCY CONDITIONS. STARBOARD MAIN ENGINE IS INOPERABLE. REPAIR STARBOARD MAIN ENGINE. VESSEL IS RESTRICTED TO OPERATING SOLELY WITHIN THE SLACK WATER HARBOR LOCATED AT THE ARKANSAS WATERWAYS COMMISSION FACILITY, DURING DAYLIGHT.
2024-08-06 | 7971926 | Sector Miami | 656533 | Official Number (U.S.) | REWARD WON | Passenger Ship | UNITED STATES |  |  |  | 14 - Pollution Prevention | 14502 - Placards | 50 - Rectify deficiencies w/in 30 days | Section 151.59 (Garbage Placards) applies to—(1) A manned U.S. ship (other than a fixed or floating drilling rig or other platform) that is 26 feet or more in length. Vessel is missing garbage placard.
2024-08-06 | 7953454 | Sector Los Angeles/Long Beach | 1190827 | Official Number (U.S.) | OLYMPIC SPIRIT | Barge | UNITED STATES |  |  |  | 99 - Other | 99101 - Other (Safety in general) | 50 - Rectify deficiencies w/in 30 days | Except for vessels that are carrying only liquid cargoes containing less than 0.5% benzene by volume, this subpart applies to all Coast Guard inspected vessels that are carrying benzene containing liquids in bulk as cargo. This barge is certificated to carry benzene-containing liquids in bulk, therefore, vessel must comply with the regulations set forth in 46 CFR Part 197 Subpart C for benzene monitoring.
2024-08-06 | 7971926 | Sector Miami | 656533 | Official Number (U.S.) | REWARD WON | Passenger Ship | UNITED STATES |  |  |  | 03 - Water/Weathertight Conditions | 03105 - Covers (hatchway-, portable-, tarpaulins, etc.) | 50 - Rectify deficiencies w/in 30 days | Watertight hatches must be marked in clearly legible letters at least 25 millimeters (1 inch) high: “WATERTIGHT HATCH—KEEP CLOSED”. Water tight hatches on main deck missing label.
2024-08-06 | 7953454 | Sector Los Angeles/Long Beach | 1190827 | Official Number (U.S.) | OLYMPIC SPIRIT | Barge | UNITED STATES |  |  |  | 07 - Fire Safety | 07199 - Other (fire safety) | 16 - Rectify deficiencies w/in 14 days | The general construction of the vessel shall be such as to minimize fire hazards insofar as is reasonable and practicable. CG MI observed missing lagging on Port Cargo Pump engine, port generator, and hydraulic system prime mover exhaust piping. Add lagging on aforementioned locations to the satisfaction of CG MI.
2024-08-06 | 7953454 | Sector Los Angeles/Long Beach | 1190827 | Official Number (U.S.) | OLYMPIC SPIRIT | Barge | UNITED STATES |  |  |  | 13 - Propulsion and Auxiliary Machinery | 13102 - Auxiliary engine | 50 - Rectify deficiencies w/in 30 days | In tank vessels carrying Grade A, B, C, or D liquid cargo, cargo pumps shall be isolated from source of vapor ignition by gas tight bulkheads. Marine Inspector observed cargo pump drive shaft seal leaking at bulkhead penetration on deck.
2024-08-06 | 7974973 | Sector Houston/Galveston | 9801976 | IMO Number | PROMETHEUS LIGHT | Tank Ship | MARSHALL ISLANDS | LLOYD'S REGISTER OF SHIPPING | LLOYD'S REGISTER OF SHIPPING | LLOYD'S REGISTER OF SHIPPING | 14 - Pollution Prevention | CG006 - Ballast Water Management System (BMWS) | 15 - Rectify deficiencies by next port | To discharge ballast water into the waters of the United States, the master, owner, operator, agent or person in charge of a vessel subject to 151.2025 of this subpart must either ensure that the ballast water meets the ballast water discharge standard in 151.2030(a), use an AMS as described in 151.2025(a)(3), or ballast with water from a U.S. public water system, according to the schedule in paragraph (b) of this section. Subject vessel, of keel laid date 16OCT2015 and ballast water capacity of 39,009 m3, is past its compliance date per the implementation schedule in 33 CFR 151.2035(b). Currently, vessel's installed BWTS is inoperative. Vessel is not authorized to discharge untreated ballast into the waters of the U.S. without prior written authorization from the local Captain of the Port under the provisions of 33 CFR 151.2040(b).
2024-08-06 | 7922367 | Sector St Petersburg | 1257206 | Official Number (U.S.) | CHUTER MCGAVIN | Passenger Ship | UNITED STATES |  |  |  | 10 - Safety of Navigation | 10109 - Lights, shapes, sound-signals | 705 - Other - as specified | 46 CFR 183.420 All vessels must have navigation lights that are in compliance with the applicable sections of the International and Inland Navigation Rules. MI observed that port navigation light was not operational. Vessel shall enact permanent repairs to the satisfaction of USCG marine inspector. CODE 705: Vessel is restricted to daytime operations with 10 nautical miles of visibility.
2024-08-06 | 7976002 | Sector Southeastern New England | 1344857 | Official Number (U.S.) | ECO EDISON | Offshore | UNITED STATES |  |  |  | 13 - Propulsion and Auxiliary Machinery | 13101 - Propulsion main engine | 17 - Rectify deficiencies prior to departure | Conditions after survey. The condition of the ship and its equipment shall be maintained to conform with the provisions of the present regulations to ensure that the ship in all respects will remain fit to proceed to sea without danger to the ship or persons on board. The vessel reported a loss of propulsion. The stbd voith drive went off line. Determine cause and affect repairs to the satisfaction of Coast Guard and the American Bureau of Shipping (ABS). 74 SOLAS 2020 (CONS) CH-1, Reg. 11 (a).
2024-08-06 | 7971926 | Sector Miami | 656533 | Official Number (U.S.) | REWARD WON | Passenger Ship | UNITED STATES |  |  |  | 07 - Fire Safety | 07123 - Operation of Fire protection systems | 701 - Prior to carriage of passengers/cargo | Except when in the judgment of the cognizant OCMI the operation of a vessel does not present one of the hazards listed, the emergency instruction placard should contain at least the applicable portions of the “Emergency Instructions” listed in § 185.512. The emergency instructions must be designed to address the particular equipment, arrangement, and operation of each individual vessel. Emergency instruction placards do not address all requirements for vessels systems.
2024-08-06 | 7971926 | Sector Miami | 656533 | Official Number (U.S.) | REWARD WON | Passenger Ship | UNITED STATES |  |  |  | 07 - Fire Safety | 07199 - Other (fire safety) | 50 - Rectify deficiencies w/in 30 days | When the flexible section of hose between fill and tank is a nonconductor of electricity, the metallic sections of the fill pipe separated thereby must be joined by a conductor for protection against generation of a static charge when filling with fuel. Wire joining fuel fill and tank broken.
2024-08-06 | 7971926 | Sector Miami | 656533 | Official Number (U.S.) | REWARD WON | Passenger Ship | UNITED STATES |  |  |  | 11 - Life Saving Appliances | 11109 - Rigid liferafts | 50 - Rectify deficiencies w/in 30 days | Each life float must meet the requirements in subpart 160.010 of this chapter - Each buoyant apparatus must have Type II retroreflective material meeting subpart 164.018 of this chapter on each side and end. Retro reflective material installed not the approved type.
2024-08-06 | 7971926 | Sector Miami | 656533 | Official Number (U.S.) | REWARD WON | Passenger Ship | UNITED STATES |  |  |  | 10 - Safety of Navigation | 10105 - Magnetic compass | 50 - Rectify deficiencies w/in 30 days | Except on a vessel limited to daytime operations, the compass must be illuminated. Light on compass inoperative.
2024-08-06 | 7953454 | Sector Los Angeles/Long Beach | 1190827 | Official Number (U.S.) | OLYMPIC SPIRIT | Barge | UNITED STATES |  |  |  | 06 - Cargo Operations Including Equipment | 06199 - Other (cargo) | 705 - Other - as specified | Periodic tests and inspection shall be made of the main and auxiliary machinery, boilers...the inspection and tests shall insure that the equipment and associated structure are in satisfactory operating conditions. Internal inspection of thermal fluid heater installed on board showed cracked/broken off refractory and missing insulation required for safe operation of the boiler. Make permanent repairs to boiler via boiler tech within 3 weeks and submit repair report to CG MI at completion.
2024-08-06 | 7956783 | Sector Corpus Christi | 9292357 | IMO Number | OCEAN SUNRISE | Tank Ship | LIBERIA | KOREAN REGISTER |  | KOREAN REGISTER | 15 - Safety Management Systems (ISM) | 15109 - Maintenance of the ship and equipment | 17 - Rectify deficiencies prior to departure | The company should establish procedures to ensure that the ship is maintained in conformity with the provisions of the relevant rules and regulations and with any additional requirements which may be established by the company. PSCO observed a severe breakdown in vessel's safety management system as identified in the deficiencies below. An external ISM audit is required. 74 SOLAS (09) IX/3.1 ISM 10.1
2024-08-06 | 7975162 | Sector Delaware Bay | 660581 | Official Number (U.S.) | NS INTERCEPTOR | Passenger Ship | UNITED STATES |  |  |  | 07 - Fire Safety | 07103 - Division - decks, bulkheads and penetrations | 16 - Rectify deficiencies w/in 14 days | Machinery Space Boundaries. Boundaries that separate machinery spaces from accommodation spaces, service spaces, and control spaces must be lined with noncombustible panels or insulation approved in accordance with 164.009 in subchapter Q of this chapter, or other standard specified by the Commandant.
2024-08-06 | 7956783 | Sector Corpus Christi | 9292357 | IMO Number | OCEAN SUNRISE | Tank Ship | LIBERIA | KOREAN REGISTER |  | KOREAN REGISTER | 06 - Cargo Operations Including Equipment | 06199 - Other (cargo) | 16 - Rectify deficiencies w/in 14 days | The condition of the ship and its equipment shall be maintained to conform with the provisions of the present regulations to ensure that the ship in all respects will remain fit to proceed to sea without danger to the ship or persons on board. PSCO observed that #3 valve box accumulated hydraulic oil in its containment. 74 SOLAS (04) I/11(a)
2024-08-06 | 7956783 | Sector Corpus Christi | 9292357 | IMO Number | OCEAN SUNRISE | Tank Ship | LIBERIA | KOREAN REGISTER |  | KOREAN REGISTER | 07 - Fire Safety | 07199 - Other (fire safety) | 16 - Rectify deficiencies w/in 14 days | In tankers, a system for continuous monitoring of the concentrations of hydrocarbon gases shall be fitted. Sampling points or detector heads shall be located in suitable positions in order that potentially dangerous leakages are readily detected. PSCO was unable to verify the integrity of the sample lines in the cargo pump-room via flow fault alarm. While line was manually measuring and sample point was plugged at the area, flow meter's ball did not drop and instead gave a H2S alarm at the panel. 74 SOLAS (09)II-2/4.5.10.1.3
2024-08-06 | 7975269 | Sector New Orleans | 9707625 | IMO Number | KELLETT ISLAND | Bulk Carrier | HONG KONG |  | NIPPON KAIJI KYOKAI | NIPPON KAIJI KYOKAI | 14 - Pollution Prevention | CG012 - Extraordinary Condition Claims | 40 - Rectify deficiencies prior to next US port after sailing foreign | The master, owner, operator, agent, or person in charge of a vessel equipped with ballast tanks that operates in the waters of the United States must employ one of the authorized ballast water management methods listed in 33 CFR 151.2025(a). Vessel's ballast water management system is inoperable. Vessel has been granted an extraordinary circumstance to employ the ballast water management method listed in 33 CFR 151.2025(a)(3) to conduct cargo operations while in the Sector New Orleans COTP zone. In accordance with 33 CFR 151.2040(b)(3), the vessel must discharge only that amount of ballast water operationally necessary to ensure the safety and stability of the vessel for cargo operations. 33CFR151.2025(a), Code 40c
2024-08-06 | 7975951 | OP location-Sector Honolulu Prevention Department- Wailuku | 1153297 | Official Number (U.S.) | WAHINE KAI | Passenger Ship | UNITED STATES |  |  |  | 02 - Structural Conditions | 02199 - Other (Structural condition) | 16 - Rectify deficiencies w/in 14 days | The construction and arrangement of a vessel must allow the safe operation of the vessel in accordance with the terms of its Certificate of Inspection. Port forward stanchion deck plate found with approximately 2" crack, requires replacement. 46 CFR 177.100
2024-08-06 | 7975951 | OP location-Sector Honolulu Prevention Department- Wailuku | 1153297 | Official Number (U.S.) | WAHINE KAI | Passenger Ship | UNITED STATES |  |  |  | 07 - Fire Safety | 07116 - Ventilation | 50 - Rectify deficiencies w/in 30 days | A duct must be of rigid permanent construction, made of the same material as the hull or of noncombustible material. Provision must be made for closing all exhaust duct discharge openings for a space protected by a fixed gas extinguishing system. All closure devices must be readily available and mounted in the vicinity of the vent. Fuel tank compartment vents modified with PVC pipe require removal and vent openings require closing mechanism. Blocking vent opening with a rag is not accepted. 46 CFR 182.460(h)(l)
2024-08-06 | 7975951 | OP location-Sector Honolulu Prevention Department- Wailuku | 1153297 | Official Number (U.S.) | WAHINE KAI | Passenger Ship | UNITED STATES |  |  |  | 18 - Maritime Labour Convention (Not Applicable to PSC Exams conducted in the U.S.) | 18427 - Ship's occupational safety and health policies and programmes | 50 - Rectify deficiencies w/in 30 days | Each EAP education program must include display and distribution of informational material; a community service hot-line telephone number for crewmember assistance, and display and distribution of the employer's policy regarding drug and alcohol use in the workplace. Hot-line numbers not posted on vessel. 46 CFR 16.401
2024-08-06 | 7975162 | Sector Delaware Bay | 660581 | Official Number (U.S.) | NS INTERCEPTOR | Passenger Ship | UNITED STATES |  |  |  | 01 - Certificates & Documentation | 01203 - Certificates for radio personnel | 16 - Rectify deficiencies w/in 14 days | Each ship transporting more than six passengers for hire equipped with a radiotelephone station in accordance with Part III of Title III of the Communications Act must carry a radio operator who meets the following requirements: Where the station power does not exceed 250 watts carrier power or 1500 watts peak envelope power, the radio operator must hold a marine radio operator permit or higher class license. Vessel operator was unable to provide evidence of marine radio operator permit.
2024-08-06 | 7922367 | Sector St Petersburg | 1257206 | Official Number (U.S.) | CHUTER MCGAVIN | Passenger Ship | UNITED STATES |  |  |  | 11 - Life Saving Appliances | 11132 - Maintenance and inspections | 701 - Prior to carriage of passengers/cargo | 46 CFR 185.740 (b) Each disposable hydrostatic release unit must be marked with an expiration date of two years after the date on which the unit is installed. MI observed that the hydrostatic release wasn't marked with expiration date. Vessel shall replace hydrostatic release.
2024-08-06 | 7975748 | Sector New York | 1334026 | Official Number (U.S.) | AMERICAN LIBERTY | Passenger Ship | UNITED STATES |  |  |  | 02 - Structural Conditions | 02106 - Hull damage impairing seaworthiness | 705 - Other - as specified | A pinhole, with a small water weep, was discover forward of the water tight bulkhead in the bow thruster void space. Make repairs to the satisfaction of CG prior to operations.
2024-08-06 | 7975444 | Marine Safety Detachment Quad Cities | 1170933 | Official Number (U.S.) | LADY POTASA | Towing Vessel | UNITED STATES |  |  |  | 07 - Fire Safety | 07113 - Fire pumps and its pipes | 17 - Rectify deficiencies prior to departure | Each vessel must have a fixed or self priming fire pump. Vessels portable fire pump was not operational. Replace fire pump.
2024-08-06 | 7956783 | Sector Corpus Christi | 9292357 | IMO Number | OCEAN SUNRISE | Tank Ship | LIBERIA | KOREAN REGISTER |  | KOREAN REGISTER | 07 - Fire Safety | 07126 - Oil accumulation in engine room | 17 - Rectify deficiencies prior to departure | Means shall be provided to control leaks of flammable liquids. PSCO observed #2 Fuel Oil Booster Pump, #1 oil purifier, and #2 oil purifier covered in fuel oil and oily rags next to it. 74 SOLAS (09) II-2/4.1.1
2024-08-06 | 7956783 | Sector Corpus Christi | 9292357 | IMO Number | OCEAN SUNRISE | Tank Ship | LIBERIA | KOREAN REGISTER |  | KOREAN REGISTER | 13 - Propulsion and Auxiliary Machinery | 13102 - Auxiliary engine | 17 - Rectify deficiencies prior to departure | Provision shall be made to facilitate cleaning, inspection and maintenance of main propulsion and auxiliary machinery including boilers and pressure vessels. PSCO observed fuel oil around #1, #2, and #3 auxiliary engines with oil soaked rags stuffed in the machinery. 74 SOLAS (09) II-2/4.1.1
2024-08-06 | 7956783 | Sector Corpus Christi | 9292357 | IMO Number | OCEAN SUNRISE | Tank Ship | LIBERIA | KOREAN REGISTER |  | KOREAN REGISTER | 07 - Fire Safety | 07102 - Inert gas system | 17 - Rectify deficiencies prior to departure | The system shall be capable of delivering inert gas with an oxygen content of not more than 5% by volume to the cargo tanks at any required rate of flow. PSCO observed that vessel's Inert Gas system had an inoperable oxygen analyzer. No class/flag approved alternative has been provided. 74 SOLAS (09) II-2/4.5.5.1.1 FSS 2.2.1.2.5
2024-08-06 | 7971568 | Sector Southeastern New England | 9288069 | IMO Number | SAIMAAGRACHT | General Dry Cargo Ship | NETHERLANDS |  | LLOYD'S REGISTER OF SHIPPING | LLOYD'S REGISTER OF SHIPPING | 07 - Fire Safety | 07106 - Fire detection and alarm system | 50 - Rectify deficiencies w/in 30 days | Detectors shall be periodically tested using equipment suitable for the types of fires to which the detector is designed to respond. PSCO observed flame detector being tested with a handheld lighter. No suitable devices on board. Cite :74SOLAS(04)II-2/7.2.2 Code 50c FSS Code 9.2.5.2
2024-08-06 | 7971926 | Sector Miami | 656533 | Official Number (U.S.) | REWARD WON | Passenger Ship | UNITED STATES |  |  |  | 07 - Fire Safety | 07124 - Maintenance of Fire protection systems | 16 - Rectify deficiencies w/in 14 days | The owner, managing operator, or a qualified servicing facility as applicable must conduct the following inspections and tests on portable fire extinguishers:Monthly inspections required by NFPA 10 may be conducted by the owner, operator, person-in-charge, or a designated member of the crew. Crew is not conducting monthly inspections of fire extinguishers and is not documenting inspections as required.
2024-08-06 | 7956783 | Sector Corpus Christi | 9292357 | IMO Number | OCEAN SUNRISE | Tank Ship | LIBERIA | KOREAN REGISTER |  | KOREAN REGISTER | 09 - Working and Living Conditions | 09203 - Lighting (Working spaces) | 15 - Rectify deficiencies by next port | A main electric lighting system which shall provide illumination throughout those parts of the ship normally accessible to and used by passengers or crew shall be supplied from the main source of electrical power. PSCO observed several lights in the pump-room that were crucial for illuminating the space would go out intermittently before coming back on. 74 SOLAS (04) II-1/41.2.1
2024-08-06 | 7975852 | Sector Honolulu | 298658 | Official Number (U.S.) | MANUIWA | Passenger Ship | UNITED STATES |  |  |  | 01 - Certificates & Documentation | CG001 - Certificate of Inspection (COI) | 701 - Prior to carriage of passengers/cargo | Annual inspection. Your vessel must undergo an annual inspection within the 3 months before or after each anniversary date. Vessel did not complete annual inspection within 3 months of the anniversary date. Vessel prohibited from carrying passengers until a satisfactory COI inspection is completed. 46CFR 176.500(b)(1)
2024-08-06 | 7971926 | Sector Miami | 656533 | Official Number (U.S.) | REWARD WON | Passenger Ship | UNITED STATES |  |  |  | 03 - Water/Weathertight Conditions | 03105 - Covers (hatchway-, portable-, tarpaulins, etc.) | 50 - Rectify deficiencies w/in 30 days | A hatch cover must:(1) Have securing devices; and(2) Be attached to the hatch frame or coaming by hinges, captive chains, or other devices of substantial strength to prevent its loss. Steering space hatch not properly secured to prevent loss.
2024-08-06 | 7956783 | Sector Corpus Christi | 9292357 | IMO Number | OCEAN SUNRISE | Tank Ship | LIBERIA | KOREAN REGISTER |  | KOREAN REGISTER | 13 - Propulsion and Auxiliary Machinery | 13199 - Other (machinery) | 16 - Rectify deficiencies w/in 14 days | Every steam pipe and every fitting connected thereto through which steam may pass shall be so designed, constructed and installed as to withstand the maximum working stress to which it may be subjected. PSCO observed that steam was leaking from a heating pipe connected to the HFO settling tank in the oil purifier space. 74 SOLAS (09) II-1/33.1
2024-08-06 | 7969521 | Sector Boston | 537964 | Official Number (U.S.) | HAROLD A. REINAUER II | Towing Vessel | UNITED STATES |  |  |  | 09 - Working and Living Conditions | 09209 - Electrical | 16 - Rectify deficiencies w/in 14 days | Individual circuit breakers on switchboards and distribution panels must be labeled with a description of the loads they serve. Circuit breaker panel on bridge was not labeled.
2024-08-06 | 7975824 | Outer Continental Shelf National Center of Expertise | 9630078 | IMO Number | VALARIS DS-16 | Offshore | MARSHALL ISLANDS | AMERICAN BUREAU OF SHIPPING |  |  | 15 - Safety Management Systems (ISM) | 15108 - Reports of non-conf., accidents & hazardous occur. | 16 - Rectify deficiencies w/in 14 days | Should an incident occur, or a defect be discovered, which affects the safety of the unit or the efficiency or completeness of the structure, equipment, fittings, arrangements or materials, the person in charge or the owner of the unit should report the incident or defect at the earliest opportunity to the Administration... If the unit is in an area under the jurisdiction of another Government, the person in charge or the owner of the unit should also report the incident or defect immediately to the appropriate authorities of the port or coastal State and the nominated surveyor or recognized organization should ascertain that such a report has been made. The report referenced in deficiency no. 1 report was made to the coastal State five days after the damage was sustained and the lifeboat was out of service. At time of coastal State notification, Valaris acknowledged that the Administration had not yet been notified. Provide documentation on how notifications complying with this cite were made and if the Safety Management System sufficiently addresses how the "ship is maintained in conformity with the provisions of relevant rules and regulations". If determined to be non-compliant, provide intent on how future notifications are to be made "at the earliest opportunity to the Administration" and "immediately to the appropriate authorities of the port or coastal State". Cite: 09 MODU 1.6.6.3; 20 SOLAS IX/3.1; ISM 1.2.3.2, 10.1. Action: 16a,b,c.
2024-08-06 | 7922367 | Sector St Petersburg | 1257206 | Official Number (U.S.) | CHUTER MCGAVIN | Passenger Ship | UNITED STATES |  |  |  | 11 - Life Saving Appliances | 11118 - Lifejackets incl. provision and disposition | 16 - Rectify deficiencies w/in 14 days | 46 CFR 185.516 (a) Placards containing instructions for the donning and use of the life jackets aboard the vessel must be posted in conspicuous places that are regularly accessible and visible to the crew and passengers. Vessel has two types of life jackets but only a placard for one of the two types. Post placard for other life jacket type.
2024-08-06 | 7971926 | Sector Miami | 656533 | Official Number (U.S.) | REWARD WON | Passenger Ship | UNITED STATES |  |  |  | 11 - Life Saving Appliances | 11132 - Maintenance and inspections | 16 - Rectify deficiencies w/in 14 days | Each EPIRB must be tested monthly, using the integrated test circuit and output indicator, to determine that it is operative. EPIRB is not being tested monthly.
2024-08-06 | 7922367 | Sector St Petersburg | 1257206 | Official Number (U.S.) | CHUTER MCGAVIN | Passenger Ship | UNITED STATES |  |  |  | 13 - Propulsion and Auxiliary Machinery | 13108 - Operation of machinery | 701 - Prior to carriage of passengers/cargo | 46 CFR 182.610 (a) A vessel must be provided with a main steering gear that is of adequate strength and capable of steering the vessel at all service speeds. MI observed that steering system was leaking near reservoir in upper aft engine room. Vessel shall enact permanent repairs to the satisfaction of attending USCG Marine Inspector.
2024-08-06 | 7922367 | Sector St Petersburg | 1257206 | Official Number (U.S.) | CHUTER MCGAVIN | Passenger Ship | UNITED STATES |  |  |  | 11 - Life Saving Appliances | 11117 - Lifebuoys incl. provision and disposition | 705 - Other - as specified | 46 CFR 180.70 (d) A vessel must carry one floating waterlight, unless it is limited to daytime operation. MI observed that vessel didn't have a floating waterlight. Vessel shall install an approved floating waterlight. CODE 705: Vessel is restricted to daytime operations.
2024-08-06 | 7922367 | Sector St Petersburg | 1257206 | Official Number (U.S.) | CHUTER MCGAVIN | Passenger Ship | UNITED STATES |  |  |  | 11 - Life Saving Appliances | 11117 - Lifebuoys incl. provision and disposition | 16 - Rectify deficiencies w/in 14 days | 46 CFR 180.70 (c) At least one ring life buoy must be fitted with a lifeline. MI observed that lifeline was in need of replacement. Vessel shall replace lifeline.
2024-08-06 | 7975753 | Sector New York | 1268797 | Official Number (U.S.) | VIRGINIA MAITLAND SACHS | Passenger Ship | UNITED STATES |  |  |  | 02 - Structural Conditions | 02199 - Other (Structural condition) | 701 - Prior to carriage of passengers/cargo | A vessel that is exposed to salt water more than three months in any 12 month period since the last examination must undergo a dry-dock examination and an internal structural at least once every two years... Vessel lapsed required inspection dates 01MAY2024. Make vessel ready for dry-dock and internal structures examination. Prior to carriage of passengers/cargo, vessel must receive credit dry-dock. 46 CFR 176.600(c)(1)
2024-08-06 | 7922367 | Sector St Petersburg | 1257206 | Official Number (U.S.) | CHUTER MCGAVIN | Passenger Ship | UNITED STATES |  |  |  | 11 - Life Saving Appliances | 11116 - Distress flares | 16 - Rectify deficiencies w/in 14 days | 46 CFR 180.68 (a) A vessel on a limited coastwise route must carry six hand red flare distress signals, and six hand orange smoke distress signals. MI observed vessel was missing one red flare distress signal. Vessel have a total of twelve distress signals.
2024-08-06 | 7956783 | Sector Corpus Christi | 9292357 | IMO Number | OCEAN SUNRISE | Tank Ship | LIBERIA | KOREAN REGISTER |  | KOREAN REGISTER | 13 - Propulsion and Auxiliary Machinery | 13101 - Propulsion main engine | 16 - Rectify deficiencies w/in 14 days | The condition of the ship and its equipment shall be maintained to conform with the provisions of the present regulations to ensure that the ship in all respects will remain fit to proceed to sea without danger to the ship or persons on board. PSCO observed a steady jacket water leak on #6 cylinder on the main engine. 74 SOLAS (04) I/11(a)
2024-08-06 | 7922367 | Sector St Petersburg | 1257206 | Official Number (U.S.) | CHUTER MCGAVIN | Passenger Ship | UNITED STATES |  |  |  | 09 - Working and Living Conditions | 09112 - Medical Equipment | 16 - Rectify deficiencies w/in 14 days | 46 CFR 184.710 A vessel must carry either a first-aid kit that meets the requirements in 46 CFR 199.175(b)(10) or a kit with equivalent contents and instructions. MI observed that aspirin was expired. Replace aspirin.
2024-08-06 | 7922367 | Sector St Petersburg | 1257206 | Official Number (U.S.) | CHUTER MCGAVIN | Passenger Ship | UNITED STATES |  |  |  | 09 - Working and Living Conditions | 09209 - Electrical | 16 - Rectify deficiencies w/in 14 days | 46 CFR 183.220 (a) Electrical equipment and installations must be suitable for the roll, pitch, and vibration of the vessel underway. MI observed that engine room ventilation blower mount was starting to fail. Enact repairs to the satisfaction of attending USCG marine inspector.
2024-08-06 | 7975591 | Sector New York | NJ0146HL | State Number | T/T ARABELLA | Passenger Ship | UNITED STATES |  |  |  | 99 - Other | 99101 - Other (Safety in general) | 701 - Prior to carriage of passengers/cargo | All other vessels must undergo an inspection for certification as specified in § 176.404 and annual inspection as specified in paragraph (b)(1) of this section.(1) Annual inspection. Your vessel must undergo an annual inspection within the 3 months before or after each anniversary date. With the COI anniversary date of 13 APR 2023, vessel lapsed required inspection dates 13 JUL 2024. Make vessel ready for inspection.
2024-08-06 | 7922367 | Sector St Petersburg | 1257206 | Official Number (U.S.) | CHUTER MCGAVIN | Passenger Ship | UNITED STATES |  |  |  | 01 - Certificates & Documentation | 01222 - Doc evidence for personnel on passenger ships | 16 - Rectify deficiencies w/in 14 days | 46 CFR 16.500 (1) By March 15 of the year following the collection of the data in paragraph (a) of this section, marine employers must submit the data on the form titled U.S. Department of Transportation Drug and Alcohol Testing MIS Data Collection Form. A consortium or other employer representative may submit data for a marine employer. Reports may contain data for more than one marine employer. Each report, however, must list the marine employers included in the report. MIS report was not available.
2024-08-06 | 7969521 | Sector Boston | 537964 | Official Number (U.S.) | HAROLD A. REINAUER II | Towing Vessel | UNITED STATES |  |  |  | 11 - Life Saving Appliances | 11118 - Lifejackets incl. provision and disposition | 16 - Rectify deficiencies w/in 14 days | Each lifejacket must have a lifejacket light approved under approval series 161.012 or 161.112 securely attached to the front shoulder area of the lifejacket. 02 PFD lights were not working during inspection.
2024-08-06 | 7975726 | Sector Jacksonville | 929353 | Official Number (U.S.) | JACQUELINE QUEEN | Passenger Ship | UNITED STATES |  |  |  | 07 - Fire Safety | 07199 - Other (fire safety) | 701 - Prior to carriage of passengers/cargo | Correct unsafe practices. Vessel was outfitted with unauthorized IBC tank.
2024-08-06 | 7975713 | Sector Northern New England | VT2911W | State Number | NAUTI PADDLE | Passenger Ship | UNITED STATES |  |  |  | 10 - Safety of Navigation | 10109 - Lights, shapes, sound-signals | 16 - Rectify deficiencies w/in 14 days | Prove proper operation of starboard running light.
2024-08-06 | 7975713 | Sector Northern New England | VT2911W | State Number | NAUTI PADDLE | Passenger Ship | UNITED STATES |  |  |  | 07 - Fire Safety | 07199 - Other (fire safety) | 16 - Rectify deficiencies w/in 14 days | Stencil Fire Buckets on the 3 required fire buckets.
2024-08-06 | 7975444 | Marine Safety Detachment Quad Cities | 1170933 | Official Number (U.S.) | LADY POTASA | Towing Vessel | UNITED STATES |  |  |  | 02 - Structural Conditions | 02108 - Electrical installations in general | 16 - Rectify deficiencies w/in 14 days | Electrical systems and equipment must function properly and minimize system failures and fire and shock hazards. Breaker panels in forward engine room are missing blanks over open sections.
2024-08-06 | 7975444 | Marine Safety Detachment Quad Cities | 1170933 | Official Number (U.S.) | LADY POTASA | Towing Vessel | UNITED STATES |  |  |  | 07 - Fire Safety | 07199 - Other (fire safety) | 16 - Rectify deficiencies w/in 14 days | Flammable storage cabinet must be secured to the vessel so that it does not move. Cabinet was not secured.
2024-08-06 | 7922367 | Sector St Petersburg | 1257206 | Official Number (U.S.) | CHUTER MCGAVIN | Passenger Ship | UNITED STATES |  |  |  | 02 - Structural Conditions | 02103 - Stability/strength/loading information and instruments | 16 - Rectify deficiencies w/in 14 days | 46 CFR 176.306 When, in accordance with § 178.210 of this chapter, a vessel must be provided with a stability letter, the stability letter must be posted under glass or other suitable transparent material, such that all pages are visible, at the operating station of the vessel. If posting is impracticable, the stability letter must be kept on board in a weathertight container readily available for use by the crew and display to passengers and others on request. Stability letter was not provided.
2024-08-06 | 7922367 | Sector St Petersburg | 1257206 | Official Number (U.S.) | CHUTER MCGAVIN | Passenger Ship | UNITED STATES |  |  |  | 13 - Propulsion and Auxiliary Machinery | 13104 - Bilge pumping arrangements | 701 - Prior to carriage of passengers/cargo | 46 CFR 182.530 (a) On a vessel of at least 7.9 meters (26 feet) in length, a visual and audible alarm must be provided at the operating station to indicate a high water level in each of the following normally unmanned spaces: A machinery space bilge, a space with a through-hull fitting below the deepest load waterline. MI observed that bilge alarms in engine room, and space forward of engine room were not operational. Vessel shall enact permanent repairs to the satisfaction of attending USCG Marine Inspector.
2024-08-06 | 7975716 | Sector Lower Mississippi | 573899 | Official Number (U.S.) | CAPT MIKE METZLER | Towing Vessel | UNITED STATES |  |  |  | 07 - Fire Safety | 07106 - Fire detection and alarm system | 16 - Rectify deficiencies w/in 14 days | EACH TOWING VESSEL MUST HAVE A FIRE-DETECTION SYSTEM INSTALLED TO DETECT ENGINE ROOM FIRES. THE OWNER OR MANAGING OPERATOR MUST ENSURE THE SYSTEM IS INSTALLED, TESTED, AND MAINTAINED IN ACCORDANCE WITH THE MANUFACTURER'S DESIGN MANUAL. A FAULT EXISTS ON THE ALARM PANEL. REPAIR THE FIRE DETECTION SYSTEM TO ELIMINATE THE FAULT IN ACCORDANCE WITH THE MANUFACTURER’S INSTRUCTION.
2024-08-06 | 7975671 | Sector Mobile | 1123595 | Official Number (U.S.) | PERDIDO QUEEN | Passenger Ship | UNITED STATES |  |  |  | 07 - Fire Safety | 07116 - Ventilation | 17 - Rectify deficiencies prior to departure | Provision must be made for closing all supply duct cowls or scoops and exhaust duct discharge openings for a space protected by a fixed gas extinguishing system. All closure devices must be readily available and mounted in the vicinity of the vent. Ventilation was unable to be fully secured when tested; requiring ventilation closes fully before operation.
2024-08-06 | 7975716 | Sector Lower Mississippi | 573899 | Official Number (U.S.) | CAPT MIKE METZLER | Towing Vessel | UNITED STATES |  |  |  | 08 - Alarms | 08101 - General alarm | 16 - Rectify deficiencies w/in 14 days | EACH TOWING VESSEL MUST BE FITTED WITH A GENERAL ALARM THAT HAS INSTALLED, IN THE ENGINE ROOM AND ANY OTHER AREA WHERE BACKGROUND NOISE MAKES A GENERAL ALARM HARD TO HEAR, A SUPPLEMENTAL FLASHING RED LIGHT. ENGINE ROOM GENERAL ALARM LIGHT IS INOPERABLE. REPAIR OR RENEW GENERAL ALARM LIGHT.
2024-08-06 | 7975716 | Sector Lower Mississippi | 573899 | Official Number (U.S.) | CAPT MIKE METZLER | Towing Vessel | UNITED STATES |  |  |  | 07 - Fire Safety | 07113 - Fire pumps and its pipes | 16 - Rectify deficiencies w/in 14 days | MACHINERY AND ELECTRICAL SYSTEMS MUST BE DESIGNED AND MAINTAINED TO PROVIDE FOR SAFE OPERATION OF THE TOWING VESSEL AND SAFETY OF PERSONS ONBOARD UNDER NORMAL AND EMERGENCY CONDITIONS. FIRE PUMP HAS A MAJOR WATER LEAK AROUND THE MAIN SEAL WHILE ENERGIZED. REPAIR FIRE PUMP TO PREVENT WATER FROM LEAKING, AS DESIGNED.
2024-08-06 | 7975401 | Marine Safety Unit Baton Rouge | 1026141 | Official Number (U.S.) | CHEM 169 | Barge | UNITED STATES |  |  |  | 09 - Working and Living Conditions | 09209 - Electrical | 701 - Prior to carriage of passengers/cargo | All tank vessels are subject to the regulations contained in Subchapter J, electrical engineering, of this chapter. Wiring for high level alarms is exposed and not suitable for a hazardous location as required by this subpart.
2024-08-06 | 7982011 | Sector Jacksonville | 1256040 | Official Number (U.S.) | PERLA DEL CARIBE | General Dry Cargo Ship | UNITED STATES |  | AMERICAN BUREAU OF SHIPPING |  | 99 - Other | 99101 - Other (Safety in general) | 705 - Other - as specified | Gas piping should be protected against mechanical damage and the piping should be capable of assimilating thermal expansion without developing substantial tension. Vessel's crew identified a fracture on the aft LNG filling piping IWO FG706 and the N2 purge connection. Prohibit the use of the Aft LNG filling line until a repair proposal is submitted for approval, repairs are properly made and tested to the satisfaction of the attending Marine Inspector.
2024-08-06 | 7975390 | Resident Inspection Office Ponce | PR8680HH | State Number | WATER TAXI | Passenger Ship | UNITED STATES |  |  |  | 10 - Safety of Navigation | 10111 - Charts | 16 - Rectify deficiencies w/in 14 days | As appropriate for the intended voyage, a vessel must carry adequate and up-to-date: (1) Charts of large enough scale to make safe navigation possible; (2) U.S. Coast Pilot or similar publication; (3) Coast Guard Light List; (4) Tide tables; and (5) Current tables, or a river current publication issued by the U.S. Army Corps of Engineers or a river authority. Provide publications listed above.
2024-08-06 | 7975390 | Resident Inspection Office Ponce | PR8680HH | State Number | WATER TAXI | Passenger Ship | UNITED STATES |  |  |  | 04 - Emergency Systems | 04109 - Fire drills | 16 - Rectify deficiencies w/in 14 days | The master shall conduct sufficient drills and give sufficient instructions to make sure that all crew members are familiar with their duties during emergencies. Provide evidence of fire fighting and Man overboard drills.
2024-08-06 | 7981406 | Marine Safety Unit Morgan City | 1219767 | Official Number (U.S.) | LOUISIANA SUNRISE | Towing Vessel | UNITED STATES |  |  |  | 09 - Working and Living Conditions | 09219 - Pipes, wires (insulation) | 16 - Rectify deficiencies w/in 14 days | Each exhaust pipe from an internal combustion engine which is within reach of personnel must be insulated or otherwise guarded to prevent burns. Both main diesel engines did not have insulation or gaurds on exhaust turbos.
2024-08-06 | 7981406 | Marine Safety Unit Morgan City | 1219767 | Official Number (U.S.) | LOUISIANA SUNRISE | Towing Vessel | UNITED STATES |  |  |  | 11 - Life Saving Appliances | 11127 - Buoyant apparatus | 16 - Rectify deficiencies w/in 14 days | A substantial nameplate must be permanently attached to each buoyant apparatus. The nameplate must contain the name of the manufacturer, lot designation or serial number, approval number, dimensions, and number of persons capacity. Space must be provided for the date, and the identification of the independent laboratory. Life float did not have nameplate with required information affixed to apparatus.
2024-08-06 | 7981406 | Marine Safety Unit Morgan City | 1219767 | Official Number (U.S.) | LOUISIANA SUNRISE | Towing Vessel | UNITED STATES |  |  |  | 07 - Fire Safety | 07106 - Fire detection and alarm system | 16 - Rectify deficiencies w/in 14 days | Each towing vessel must have a fire-detection system installed to detect engine room fires. The owner or managing operator must ensure the following: (2) The system is installed, tested, and maintained in accordance with the manufacturer's design manual. Fire-detection system did not have certification for installation in accordance with the manufacturer's design manual.
2024-08-06 | 7973719 | Sector San Francisco | 277078 | Official Number (U.S.) | WINE THERAPY | Passenger Ship | UNITED STATES |  |  |  | 02 - Structural Conditions | 02199 - Other (Structural condition) | 705 - Other - as specified | At each initial and subsequent inspection for certification of a vessel, the owner or managing operator shall be prepared to conduct tests and have the vessel ready for inspections of the hull structure and its appurtenances, including the following: (1) Inspection of all accessible parts of the exterior and interior of the hull, the watertight bulkheads, and weather decks. Vessel weather deck surrounding the hatch into the lazarette was found to be delaminating allowing water into the space. Submit temporary repair proposal to the satisfaction of the MI with a permanent repair to be conducted at the vessels next drydock. 46 CFR 176.802(a)(1)
2024-08-06 | 7973719 | Sector San Francisco | 277078 | Official Number (U.S.) | WINE THERAPY | Passenger Ship | UNITED STATES |  |  |  | 09 - Working and Living Conditions | 09112 - Medical Equipment | 16 - Rectify deficiencies w/in 14 days | Each first-aid kit must meet the requirements in ISO 18813:2006(E) paragraph 4.12 (incorporated by reference, see § 199.05).(i) A first-aid kit may be considered acceptable if it meets all of the requirements of ISO 18813:2006(E) paragraph 4.12, except that it does not contain the burn preparations. It must be clearly marked on the first-aid kit that it does not include the burn preparations.(ii) The active ingredients in medicinal products must conform to over-the-counter (OTC) drug regulations set out in 21 CFR part 330. Vessel had several items in their med kit, bring med kits up to ISO 18813:2006 (E) standard. 46 CFR 199.175(b)(10) 46 CFR 184.710
2024-08-06 | 7971926 | Sector Miami | 656533 | Official Number (U.S.) | REWARD WON | Passenger Ship | UNITED STATES |  |  |  | 07 - Fire Safety | 07116 - Ventilation | 701 - Prior to carriage of passengers/cargo | Provisions shall be made by means of plugs, covers, ect to prevent admission of air into the space protected. Engine room ventilation cover inoperable.
2024-08-06 | 7975744 | Sector Lower Mississippi | 539099 | Official Number (U.S.) | JOY WEPFER | Towing Vessel | UNITED STATES |  |  |  | 03 - Water/Weathertight Conditions | 03104 - Cargo & other hatchways | 705 - Other - as specified | The master must ensure all hatches, doors, and other openings designed to be watertight or weathertight function properly. The port aft void hatch gasket was ripped causing a three inch space in the hatch seal. Make repairs prior to issuance of COI.
2024-08-06 | 7975744 | Sector Lower Mississippi | 539099 | Official Number (U.S.) | JOY WEPFER | Towing Vessel | UNITED STATES |  |  |  | 03 - Water/Weathertight Conditions | 03199 - Other (load lines) | 705 - Other - as specified | Decks and bulkheads designed to be watertight or weathertight must be maintained in that condition. There are four open penetrations in the starboard side of the collision bulkhead. Make repairs prior to issueance of COI.
2024-08-06 | 7973719 | Sector San Francisco | 277078 | Official Number (U.S.) | WINE THERAPY | Passenger Ship | UNITED STATES |  |  |  | 11 - Life Saving Appliances | 11117 - Lifebuoys incl. provision and disposition | 16 - Rectify deficiencies w/in 14 days | At least one ring life buoy must be fitted with a lifeline... Each lifeline on a ring must: be buoyant. MI observed forward life line was not of buoyant type. Replace line the line to satisfaction of the MI. 46 CFR 180.70 (c)(1)
2024-08-06 | 7961531 | Marine Safety Unit Dutch Harbor | 8714944 | IMO Number | NO. 1 POHAH | Refrigerated Cargo Ship | PANAMA |  | NIPPON KAIJI KYOKAI | PANAMA MARITIME AUTHORITY | 09 - Working and Living Conditions | 09233 - Guards - fencing around dangerous machinery parts | 10 - Deficiency Rectified | The Machinery shall be of a a design and constroction adequate for the service for which they are intended and shall be so installed and protected as to reduce to minimum any damage to persoon on board. Emergency fire pump did not have protection over the drive belt.Guarding must be added to limit risk to operator.
2024-08-06 | 7961531 | Marine Safety Unit Dutch Harbor | 8714944 | IMO Number | NO. 1 POHAH | Refrigerated Cargo Ship | PANAMA |  | NIPPON KAIJI KYOKAI | PANAMA MARITIME AUTHORITY | 15 - Safety Management Systems (ISM) | 15113 - Other (ISM) | 40 - Rectify deficiencies prior to next US port after sailing foreign | 05AUG24 - Cylinders when not in use must be stowed with the valve protection cap in place. Oxygen and acetylene gas cynlenders do not have the protection cap.
2024-08-06 | 7973719 | Sector San Francisco | 277078 | Official Number (U.S.) | WINE THERAPY | Passenger Ship | UNITED STATES |  |  |  | 13 - Propulsion and Auxiliary Machinery | 13104 - Bilge pumping arrangements | 701 - Prior to carriage of passengers/cargo | The fixed power bilge pump shall be self-priming and may be driven off the main engine or other source of power. MI observed a deteriorated belt for the engine driven bilge pump, operator replaced on the spot. 46 CFR 182.25-10 Old T
2024-08-06 | 7975744 | Sector Lower Mississippi | 539099 | Official Number (U.S.) | JOY WEPFER | Towing Vessel | UNITED STATES |  |  |  | 02 - Structural Conditions | 02199 - Other (Structural condition) | 705 - Other - as specified | When conducting a survey of the vessel, the surveyor must determine that the item or system functions as designed and is free of defects or modifications that reduce its effectiveness. Port aft H-bit base plate is pulled away from the deck and to its connection point on the bullwork. Starboard aft H-bit is pulled away from its connection point on the bullwork. Make repairs prior to issuance of COI.
2024-08-06 | 7975744 | Sector Lower Mississippi | 539099 | Official Number (U.S.) | JOY WEPFER | Towing Vessel | UNITED STATES |  |  |  | 03 - Water/Weathertight Conditions | 03199 - Other (load lines) | 705 - Other - as specified | All towing vessels must be operated and maintained so the watertight integrity and stability of vessel of the vessel are not compromised. There is a severely wasted vent pipe that runs from the forward void, through the collision bulkhead and into the forward hold. Pipe has holes throughout most of its length. Crop and renew prior to the issuance of the COI.
2024-08-06 | 7973719 | Sector San Francisco | 277078 | Official Number (U.S.) | WINE THERAPY | Passenger Ship | UNITED STATES |  |  |  | 11 - Life Saving Appliances | 11109 - Rigid liferafts | 701 - Prior to carriage of passengers/cargo | Each item of survival craft equipment must be of good quality, and efficient for the purpose it is intended to serve. Life floats had damage exposing the inner portion of the rafts, repair to MI satisfaction. 46 CFR 185.175(a)(4)
2024-08-06 | 7973719 | Sector San Francisco | 277078 | Official Number (U.S.) | WINE THERAPY | Passenger Ship | UNITED STATES |  |  |  | 11 - Life Saving Appliances | 11109 - Rigid liferafts | 701 - Prior to carriage of passengers/cargo | Each survival craft must be: secured to the vessel by a painter with a float-free link permanently attached to the vessel. Life floats float-free link was not connected, install to satisfaction of MI. 46 CFR 180.130 (a)(1)
2024-08-07 | 7942928 | Marine Safety Unit Brownsville | 1062923 | Official Number (U.S.) | OSPREY II | Passenger Ship | UNITED STATES |  |  |  | 11 - Life Saving Appliances | 11108 - Inflatable liferafts | 16 - Rectify deficiencies w/in 14 days | Each survival craft required on a vessel by this part must meet approval series 160.027. Marine Inspector was unable to see data plate stating capacity of each life float. Prove existing data plate or renew.
2024-08-07 | 7942928 | Marine Safety Unit Brownsville | 1062923 | Official Number (U.S.) | OSPREY II | Passenger Ship | UNITED STATES |  |  |  | 04 - Emergency Systems | 04101 - Public address system | 705 - Other - as specified | Each vessel must be equipped with a public address system. Marine Inspector found system to not be audible during the man overboard drill as Captain and deckhand were not able to use it to communicate. Fix. Vessel is not allowed to operate with only 1 master and 1 deckhand.
2024-08-07 | 7976549 | Sector New York | 1027286 | Official Number (U.S.) | LIBERTY | Passenger Ship | UNITED STATES |  |  |  | 02 - Structural Conditions | 02199 - Other (Structural condition) | 701 - Prior to carriage of passengers/cargo | A vessel that is exposed to salt water more than three months in any 12 month period since the last examination must undergo a drydock examination and an internal structural at least once every two years... Vessel lapsed required inspection dates 31MAR2024 (page two of COI). Make vessel ready for drydock and internal structures examination. Prior to carriage of passengers/cargo, vessel must receive credit drydock.
2024-08-07 | 7972498 | Marine Safety Unit Houma | 638556 | Official Number (U.S.) | KRISTINA MARIE | Towing Vessel | UNITED STATES |  |  |  | 03 - Water/Weathertight Conditions | 03107 - Doors | 17 - Rectify deficiencies prior to departure | Doors designed to be watertight must function properly. The watertight gaskets around the engine room doors were not fitted properly.
2024-08-07 | 7976577 | Sector Delaware Bay | 1139764 | Official Number (U.S.) | RCM 225 | Barge | UNITED STATES |  |  |  | 01 - Certificates & Documentation | CG001 - Certificate of Inspection (COI) | 701 - Prior to carriage of passengers/cargo | Your vessel must undergo an annual inspection within 3 months before or after each anniversary date. Vessel missed annual inspection from anniversary date. Vessel must complete inspection prior to cargo operations.
2024-08-07 | 7942928 | Marine Safety Unit Brownsville | 1062923 | Official Number (U.S.) | OSPREY II | Passenger Ship | UNITED STATES |  |  |  | 05 - Radio Communications | 05103 - Main installation | 16 - Rectify deficiencies w/in 14 days | Each ship transporting more than six passengers for hire equipped with a radiotelephone station must carry a radio operator who holds a marine radio operator permit and have the system inspected by an FCC licensed technician. Marine Inspector was informed by Captain that they did not have either. Procure.
2024-08-07 | 7942928 | Marine Safety Unit Brownsville | 1062923 | Official Number (U.S.) | OSPREY II | Passenger Ship | UNITED STATES |  |  |  | 02 - Structural Conditions | 02107 - Ballast, fuel and other tanks | 16 - Rectify deficiencies w/in 14 days | The discharge ends of fuel tank vent pipes must be fitted with removal flame screens. Marine Inspector found one missing. Procure and install.
2024-08-07 | 7942928 | Marine Safety Unit Brownsville | 1062923 | Official Number (U.S.) | OSPREY II | Passenger Ship | UNITED STATES |  |  |  | 11 - Life Saving Appliances | 11117 - Lifebuoys incl. provision and disposition | 16 - Rectify deficiencies w/in 14 days | At least one ring life buoy must be fitted with a lifeline. Marine Inspector found lifeline to be fraying and coming apart in multiple locations. Replace. Marine Inspector found ring buoy grab line to also be fraying. Replace.
2024-08-07 | 7972498 | Marine Safety Unit Houma | 638556 | Official Number (U.S.) | KRISTINA MARIE | Towing Vessel | UNITED STATES |  |  |  | 11 - Life Saving Appliances | 11109 - Rigid liferafts | 10 - Deficiency Rectified | A rigid life float must be equipped with a floating electronic light. The rigid life float did not have a light attached.
2024-08-07 | 7976026 | Sector Houston/Galveston | TX3888BL | State Number | KEMAH SHUTTLE BOAT II | Passenger Ship | UNITED STATES |  |  |  | 03 - Water/Weathertight Conditions | 03103 - Railing, gangway, walkway and means for safe passage | 50 - Rectify deficiencies w/in 30 days | Deck rails must be designed and constructed to withstand a point load of 91 kilograms (200 pounds) applied at any point in any direction, and a uniform load of 74 kilograms per meter (50 pounds per foot) applied to the top rail in any direction. Starboard port rail bottom bracket was cracked and had multiple screws backing out. Repair bracket and ensure rail is securely mounted. 46 CFR 177.900(b)
2024-08-07 | 7975353 | Detached Duty Office Fort Myers | 982254 | Official Number (U.S.) | SEA TREK | Passenger Ship | UNITED STATES |  |  |  | 11 - Life Saving Appliances | 11130 - Evaluation, testing and approval | 50 - Rectify deficiencies w/in 30 days | An OCMI acceptable rescue boat is required or the vessel must be sufficiently maneuverable, arranged, and equipped to allow the crew to retrieve a helpless person from the water (approximate freeboard of less than 2 feet), with the recovery capable of being observed from the operating station. Vessel does not have a rescue boat, or approved rescue platform. IAW MPS-WI-SECSP(spi)-14, submit a rescue platform fabrication plan as an alternative to a rescue boat. Update the vessel'semergency instructions to include procedures for use of the rescue platform. 46CFR180.210
2024-08-07 | 7976624 | Sector Corpus Christi | 1332340 | Official Number (U.S.) | LEOLA S | Towing Vessel | UNITED STATES |  |  |  | 10 - Safety of Navigation | 10199 - Other (navigation) | 705 - Other - as specified | TOWING VESSELS MUST BE EQUIPPED WITH THE FOLLOWING; A SEARCH LIGHT, CONTROLLABLE FROM THE VESSELS OP STATION. VESSEL COULD NOT PROVIDE A SEARCHLIGHT AND IS RESTRICTED TO DAY TIME OPERATIONS UNTIL RECTIFIED TO THE SATISFACTION OF THE USCG MARINE INSPECTOR.
2024-08-07 | 7975368 | Detached Duty Office Fort Myers | 1329402 | Official Number (U.S.) | LADY MAGDALENA | Passenger Ship | UNITED STATES |  |  |  | 01 - Certificates & Documentation | 01104 - Cargo Ship Safety Radio (including exemption) | 50 - Rectify deficiencies w/in 30 days | Each ship transporting more than six passengers for hire equipped with a radiotelephone station in accordance with Part III of Title III of the Communications Act must carry a radio operator who meets the following requirements: the radio operator must hold a marine radio operator permit or higher class license. Vessel does not have a radio operator. Provide evidence of Marine Radio Operator Permit to the USCG. 47CFR80.159(e)
2024-08-07 | 7977500 | Sector San Diego | 903678 | Official Number (U.S.) | WILLIAM D. EVANS | Passenger Ship | UNITED STATES |  |  |  | 08 - Alarms | 08199 - Other (alarms) | 16 - Rectify deficiencies w/in 14 days | Vessel operator was unable to demonstrate a test of the vessel's bilge alarms. Conduct a satisfactory test of the bilge alarms in the presence of a USCG marine inspector. Hourly rounds of the bilges protected by these bilge alarms must be made while the vessel is underway and/or has passengers on board. These rounds must be logged in the vessel's log book. Cite: 46 CFR 182.520
2024-08-07 | 7977500 | Sector San Diego | 903678 | Official Number (U.S.) | WILLIAM D. EVANS | Passenger Ship | UNITED STATES |  |  |  | 13 - Propulsion and Auxiliary Machinery | 13199 - Other (machinery) | 50 - Rectify deficiencies w/in 30 days | Pressure vessels must be tested and inspected in accordance with part 61, subpart 61.10, of this chapter. Vessel has a hydro-pneumatic water/air tank in the engine room that is past due for internal inspection, and the data plate was found to be painted over and illegible. Remove paint from data plate and conduct hydrostatic pressure test of the tank at 125% max allowable working pressure (MAWP). Bench test the pressure vessel's relief valve in the presence of a USCG marine inspector to demonstrate that it operates at its set limit. To be rectified by 07 September 2024. Cite: 46 CFR 176.812 & 46 CFR 61.10-5(d)&(i)
2024-08-07 | 7976026 | Sector Houston/Galveston | TX3888BL | State Number | KEMAH SHUTTLE BOAT II | Passenger Ship | UNITED STATES |  |  |  | 15 - Safety Management Systems (ISM) | 15106 - Shipboard operations | 10 - Deficiency Rectified | Before getting underway on a voyage or as soon as practicable thereafter, the master of a vessel shall ensure that suitable public announcements are made informing all passengers of the following:(1) The location of emergency exits, survival craft embarkation areas, and ring life buoys;(2) The stowage location(s) of life jackets etc. Crew was not implementing a safety orientation at any point during the voyage. Crew demonstrated a proper safety orientation to the satisfaction of the MI. Deficiency cleared. 46 CFR 185.506(a)
2024-08-07 | 7960251 | Sector New York | 1349479 | Official Number (U.S.) | PON TIKI | Passenger Ship | UNITED STATES |  |  |  | 02 - Structural Conditions | 02199 - Other (Structural condition) | 16 - Rectify deficiencies w/in 14 days | Name and hailing port marking requirements: For vessels having a square bow, the name of the vessel must be marked on some clearly visible exterior part of the bow in a manner to avoid obliteration. The name and hailing port must be marked on some clearly visible exterior part of the stern must be made in clearly legible letters of the Latin alphabet or Arabic or Roman numerals not less than four inches in height. 46 CFR 67.123
2024-08-07 | 7976624 | Sector Corpus Christi | 1332340 | Official Number (U.S.) | LEOLA S | Towing Vessel | UNITED STATES |  |  |  | 01 - Certificates & Documentation | 01305 - Log-books/compulsory entries | 16 - Rectify deficiencies w/in 14 days | THIS SECTION APPLIES TO A TOWING VESSEL OTHER THAN A VESSEL OPERATING ONLY IN A LIMITED GEOGRAPHIC AREA OR A VESSEL REQUIRED BY 140.905 TO MAINTAIN AN OFFICIAL LOGBOOK. VESSEL COULD NOT PROVIDE AN OFFICAL LOGBOOK. RECTIFY TO THE SATISFACTION OF THE USCG MARINE INSPECTOR.
2024-08-07 | 7975353 | Detached Duty Office Fort Myers | 982254 | Official Number (U.S.) | SEA TREK | Passenger Ship | UNITED STATES |  |  |  | 01 - Certificates & Documentation | 01310 - Signs, indications | 16 - Rectify deficiencies w/in 14 days | The maximum number of passengers allowed on an upper deck must be indicated by a durable marking of at least 25 millimeters (1 inch) numbers and letters at the entranceway to that deck. Upper deck not marked for max passengers. Mark upper deck for max passengers. 46CFR185.602
2024-08-07 | 7976026 | Sector Houston/Galveston | TX3888BL | State Number | KEMAH SHUTTLE BOAT II | Passenger Ship | UNITED STATES |  |  |  | 01 - Certificates & Documentation | 01201 - Certificates for master and officers | 50 - Rectify deficiencies w/in 30 days | Each officer employed on any vessel subject to this subchapter must have his or her license or merchant mariner credential onboard and available for examination at all times when the vessel is operating. Master did not have original copy of MMC and medical certificate available for inspection. Maintain original copy of MMC onboard and provide proof of current medical certificate. 46 CFR 185.402
2024-08-07 | 7960251 | Sector New York | 1349479 | Official Number (U.S.) | PON TIKI | Passenger Ship | UNITED STATES |  |  |  | 02 - Structural Conditions | 02120 - Marking of IMO number | 16 - Rectify deficiencies w/in 14 days | The official number of the vessel, preceded by the abbreviation “NO.” must be marked in block-type Arabic numerals not less than three inches in height on some clearly visible interior structural part of the hull. The number must be permanently affixed to the vessel so that alteration, removal, or replacement would be obvious. If the official number is on a separate plate, the plate must be fastened in such a manner that its removal would normally cause some scarring of or damage to the surrounding hull area. Official number marking missing. 46 CFR 67.121
2024-08-07 | 7960251 | Sector New York | 1349479 | Official Number (U.S.) | PON TIKI | Passenger Ship | UNITED STATES |  |  |  | 04 - Emergency Systems | 04103 - Emergency, lighting, batteries and switches | 16 - Rectify deficiencies w/in 14 days | Each vessel must be equipped with at least two operable portable battery lights. Vessel only had one of two flashlights. 46 CFR 183.430
2024-08-07 | 7960251 | Sector New York | 1349479 | Official Number (U.S.) | PON TIKI | Passenger Ship | UNITED STATES |  |  |  | 11 - Life Saving Appliances | 11118 - Lifejackets incl. provision and disposition | 16 - Rectify deficiencies w/in 14 days | The number and identification of the items stowed inside, and their sizes, must be marked in clearly legible letters and numbers on each container for life jackets. Letters and numbers must be at least 50 millimeters (2 inches) high. Lifejacket stowage was not marked. 46 CFR 185.604(f)
2024-08-07 | 7976624 | Sector Corpus Christi | 1332340 | Official Number (U.S.) | LEOLA S | Towing Vessel | UNITED STATES |  |  |  | 07 - Fire Safety | 07124 - Maintenance of Fire protection systems | 16 - Rectify deficiencies w/in 14 days | THE RECORDS OF INSPECTIONS AND TESTS OF FIRE DETECTION SYSTEMS AND FIXED FIRE EXTINGUISHING SYSTEMS MUST BE RECORDED IN THE TVR, OFFICIAL LOGBOOK, OR IAW ANY TSMS APPLICABLE VESSEL. RECEIPTS AND OTHER RECORDS GENERATED BY THESE INSPECTIONS AND TESTS MUST BE RETAINED FOR AT LEAST 1 YEAR AND MADE AVAILABLE UPON REQUEST. THE SERVICING INFORMATION WAS NOT AVAILABLE UPON REQUEST. RECTIFY TO THE SATISFACTION OF THE USCG MARINE INSPECTOR.
2024-08-07 | 7960251 | Sector New York | 1349479 | Official Number (U.S.) | PON TIKI | Passenger Ship | UNITED STATES |  |  |  | 11 - Life Saving Appliances | 11117 - Lifebuoys incl. provision and disposition | 16 - Rectify deficiencies w/in 14 days | At least one ring life buoy must be fitted with a 60ft lifeline. A vessel must carry one floating waterlight. Ring life bouy missing floating waterlight and 60ft lifeline. Provide both. 46 CFR 180.70
2024-08-07 | 7960251 | Sector New York | 1349479 | Official Number (U.S.) | PON TIKI | Passenger Ship | UNITED STATES |  |  |  | 09 - Working and Living Conditions | 09298 - Other (accident prevention) | 16 - Rectify deficiencies w/in 14 days | Remote fuel shutoff stations must be marked in clearly legible letters at least 25 millimeters (1 inch) high indicating purpose of the valve and direction of operation. Fuel valves not marked. 46 CFR 185.608
2024-08-07 | 7975353 | Detached Duty Office Fort Myers | 982254 | Official Number (U.S.) | SEA TREK | Passenger Ship | UNITED STATES |  |  |  | 01 - Certificates & Documentation | 01104 - Cargo Ship Safety Radio (including exemption) | 50 - Rectify deficiencies w/in 30 days | Each ship transporting more than six passengers for hire equipped with a radiotelephone station in accordance with Part III of Title III of the Communications Act must carry a radio operator who meets the following requirements: The radio operator must hold a marine radio operator permit or higher class license. Vessel does not have a radio operator. Provide evidence of Marine Radio Operator Permit to the USCG. 47CFR80.159(e)
2024-08-07 | 7960251 | Sector New York | 1349479 | Official Number (U.S.) | PON TIKI | Passenger Ship | UNITED STATES |  |  |  | 01 - Certificates & Documentation | CG003 - USCG Certificate of Documentation (COD) | 701 - Prior to carriage of passengers/cargo | A documented vessel must have on board the original Certificate of Documentation(COD) currently in effect. Vessel does not have valid COD. 46 CFR 67.313(a)
2024-08-07 | 7976624 | Sector Corpus Christi | 1332340 | Official Number (U.S.) | LEOLA S | Towing Vessel | UNITED STATES |  |  |  | 05 - Radio Communications | 05199 - Other (radio communication) | 50 - Rectify deficiencies w/in 30 days | TOWING VESSELS MUST MEET THE COMMUNICATIONS REQUIREMENTS OF 33 CFR 164.72 AS APPLICABLE. EACH U.S. TOWING VESSEL OF 26 FEET OR MORE IN LENGTH MUST HOLD A SHIP-RADIO-STATION LICENSE FOR RADIO TRANSMITTERS. RECTIFY TO THE SATISFACTION OF THE USCG MARINE INSPECTOR. 46 CFR 140.715(A) 33 CFR 164.72(A)(3)
2024-08-07 | 7975739 | Sector Puget Sound | 505304 | Official Number (U.S.) | WILLIAM TYNDALE | Towing Vessel | UNITED STATES |  |  |  | 13 - Propulsion and Auxiliary Machinery | 13101 - Propulsion main engine | 60 - Rectify deficiencies prior to movement | Verification of compliance with the construction and arrangement design standard of this part must be performed before the new installation is performed on a vessel on which the new installation is not a "replacement in kind." Vessel owner/operator installed new engines that were not a "replacement in kind" without prior review and verification of design verification standards by a qualified individual or entity. Modifications included, but not limited to: changes from pneumatic controls to electronic, and exhaust cooling with addition of two independent keel coolers.
2024-08-07 | 7960251 | Sector New York | 1349479 | Official Number (U.S.) | PON TIKI | Passenger Ship | UNITED STATES |  |  |  | 13 - Propulsion and Auxiliary Machinery | 13104 - Bilge pumping arrangements | 16 - Rectify deficiencies w/in 14 days | A vessel must be provided with bilge pumps iaw table. Vessel is equipped with hand bilge pump, provide vessel with submersible electric pump. 46 CFR 182.520
2024-08-07 | 7976624 | Sector Corpus Christi | 1332340 | Official Number (U.S.) | LEOLA S | Towing Vessel | UNITED STATES |  |  |  | 11 - Life Saving Appliances | 11117 - Lifebuoys incl. provision and disposition | 60 - Rectify deficiencies prior to movement | A TOWING VESSEL 79 FEET OR MORE IN LENGTH MUST CARRY FOUR LIFEBUOYS. THE VESSEL ONLY HAD 3 LIFEBOUYS, AN ADDITIONAL LIFE BUOY NEEDS TO BE ADDED TO THE SATISFACTION OF THE USCG MARINE INSPECTOR IAW COI.
2024-08-07 | 7976026 | Sector Houston/Galveston | TX3888BL | State Number | KEMAH SHUTTLE BOAT II | Passenger Ship | UNITED STATES |  |  |  | 11 - Life Saving Appliances | 11118 - Lifejackets incl. provision and disposition | 50 - Rectify deficiencies w/in 30 days | An adult life jacket must be provided for each person carried on board a vessel. 15 adult life jackets were no longer in serviceable condition. Replace with jackets approved under 160.002, § 160.005, or § 160.055 of sub chapter Q. 46 CFR 180.71(a)
2024-08-07 | 7975739 | Sector Puget Sound | 505304 | Official Number (U.S.) | WILLIAM TYNDALE | Towing Vessel | UNITED STATES |  |  |  | 02 - Structural Conditions | 02103 - Stability/strength/loading information and instruments | 60 - Rectify deficiencies prior to movement | The owner or managing operator of an existing vessel not operating under a stability document must be able to show at least one of the [criteria listed in §144.300(b)(1)-(3)]. Vessel owner/operator conducted not in-kind replacement of main engines, replacements/repositioning of lube oil tanks and hydraulic tank, and addition of independent keel coolers, with no established lightweight characteristics to measure changes against due to prior grandfathering of stability.
2024-08-07 | 7932555 | Sector Los Angeles/Long Beach | 1039226 | Official Number (U.S.) | GLASS BOTTOM | Passenger Ship | UNITED STATES |  |  |  | 11 - Life Saving Appliances | 11116 - Distress flares | 16 - Rectify deficiencies w/in 14 days | A vessel on a lakes, bays, and sounds must carry: three hand red flare distress signals approved in accordance with 160.021 in subchapter Q. The required three red hand flares were found to be expired.
2024-08-07 | 7975353 | Detached Duty Office Fort Myers | 982254 | Official Number (U.S.) | SEA TREK | Passenger Ship | UNITED STATES |  |  |  | 11 - Life Saving Appliances | 11117 - Lifebuoys incl. provision and disposition | 16 - Rectify deficiencies w/in 14 days | On the ring life buoy, a vessel must carry one floating waterlight. Each floating waterlight must be attached to the lanyard with a corrosion-resistant clip. The clip must have a strength of at least 22.7 kilograms (50 pounds), and allow the waterlight to be quickly disconnected from the ring life buoy. The floating waterlight battery is expired, and corrosion resistant clip in non-functional. Replace floating waterlight battery and corrosion resistant clip. 46CFR180.70(d)
2024-08-07 | 7932555 | Sector Los Angeles/Long Beach | 1039226 | Official Number (U.S.) | GLASS BOTTOM | Passenger Ship | UNITED STATES |  |  |  | 11 - Life Saving Appliances | 11118 - Lifejackets incl. provision and disposition | 16 - Rectify deficiencies w/in 14 days | An adult life jacket must be provided for each person carried on board a vessel. Inspector observed 02 life jackets not serviceable.
2024-08-07 | 7932555 | Sector Los Angeles/Long Beach | 1039226 | Official Number (U.S.) | GLASS BOTTOM | Passenger Ship | UNITED STATES |  |  |  | 01 - Certificates & Documentation | 01201 - Certificates for master and officers | 705 - Other - as specified | Each ship transporting more than six passengers for hire equipped with a radiotelephone station in accordance with Part III of Title IIIof the Communications Act must carry a radio operator. Operator is currently not holding Radiotelegraph Operator's Certificate. Vessel is restricted to 1,000 feet from land until rectified.
2024-08-07 | 7932555 | Sector Los Angeles/Long Beach | 1039226 | Official Number (U.S.) | GLASS BOTTOM | Passenger Ship | UNITED STATES |  |  |  | 11 - Life Saving Appliances | 11117 - Lifebuoys incl. provision and disposition | 16 - Rectify deficiencies w/in 14 days | The person in command of a documented vessel must have on board that vessel the original Certificate of Documentation currently in effect for that vessel. Current Certificate of Documentation not on board.
2024-08-07 | 7932555 | Sector Los Angeles/Long Beach | 1039226 | Official Number (U.S.) | GLASS BOTTOM | Passenger Ship | UNITED STATES |  |  |  | 10 - Safety of Navigation | 10109 - Lights, shapes, sound-signals | 16 - Rectify deficiencies w/in 14 days | As appropriate for the intended voyage, a vessel must carry adequate and up-to-date: U.S. Coast Pilot, Light List. Light List and Coast Pilot were not up-to-date.
2024-08-07 | 7977158 | Marine Safety Unit Lake Worth | FL8860PV | State Number | ANNI I | Passenger Ship | UNITED STATES |  |  |  | 11 - Life Saving Appliances | 11118 - Lifejackets incl. provision and disposition | 16 - Rectify deficiencies w/in 14 days | Each child size life jacket must be stowed in a location that is appropriately marked and separated from adult life jackets so the child size life jackets are not mistaken for adult life jackets. Child life jackets are not stored separately and and the storage area is not appropriately marked.
2024-08-07 | 7976624 | Sector Corpus Christi | 1332340 | Official Number (U.S.) | LEOLA S | Towing Vessel | UNITED STATES |  |  |  | 07 - Fire Safety | 07110 - Fire fighting equipment and appliances | 60 - Rectify deficiencies prior to movement | ONE 40-B PORTABLE FIRE EXTINGUISHER FITTED IN THE ENGINE ROOM FOR EACH 1,000 BRAKE HORSEPOWER OF THE MAIN ENGINES OR FRACTION THEROF. A 40-B FIRE EXTINGUISHER WAS NOT ON BOARD. A 40-B FIRE EXTINGUISHER NEEDS TO BE ADDED TO THE SATISFACTION OF THE USCG MARINE INSPECTOR.
2024-08-07 | 7977189 | Marine Safety Unit Lake Worth | FL0180SZ | State Number | RIVER RANCH ADVENTURES | Passenger Ship | UNITED STATES |  |  |  | 11 - Life Saving Appliances | 11129 - Operational readiness of lifesaving appliances | 16 - Rectify deficiencies w/in 14 days | Each rescue boat and ring life buoy must be marked with Type II retro reflective material approved in accordance with 46 CFR 164.018 or other standard specified by the Commandant. Retro tape weathered and non-reflective replace with new.
2024-08-07 | 7976624 | Sector Corpus Christi | 1332340 | Official Number (U.S.) | LEOLA S | Towing Vessel | UNITED STATES |  |  |  | 14 - Pollution Prevention | 14404 - Sewage discharge connection | 16 - Rectify deficiencies w/in 14 days | WHEN OPERATING A VESSEL ON A BODY OF WATER WHERE THE DISCHARGE OF TREATED OR UNTREATED SEWAGE IS PROHIBITED BY THE EPA, THE OPERATOR MUST SECURE EACH TYPE 1 OR TYPE II DEVICE IN A MANNER WHICH PREVENTS DISCHARGE OF TREATED OR UNTREATED SEWAGE. ACCEPTABLE METHODS OF SECURING THE DEVICE INCLUDE- CLOSING SEACOCK AND REMOVING HANDLE, PADLOCKING THE SEACOCK IN THE CLOSED POSITION; USING A NON-RELEASBLE WIRE TIE TO HOLD THE SEACOCK IN THE CLOSED POSITION OR LOCKING THE DOOR TO THE SPACE ENCLOSING THE TOILETS WITH A PADLOCK OR DOOR HANDLE KEY LOCK. VESSELS OVERBOARD VALVE WAS WITHOUT A LOCK OR HANDLE REMOVED AND IN THE OPEN VALVE POSITION.
2024-08-07 | 7976624 | Sector Corpus Christi | 1332340 | Official Number (U.S.) | LEOLA S | Towing Vessel | UNITED STATES |  |  |  | 13 - Propulsion and Auxiliary Machinery | 13104 - Bilge pumping arrangements | 60 - Rectify deficiencies prior to movement | EACH TOWING VESSEL MUST HAVE A RELIABLE MEANS TO PROVIDE NOTIFICATION WHEN AN EMERGENCY CONDITION EXISTS, HIGH BILGE ALARMS. THE STBD FWD VOID HIGH LEVEL ALARM DID NOT INDICATE ON THE BRIDGE. DUE TO THE INOP HIGH LEVEL ALARM THE BILGE PUMP WAS NOT ACTIVATED, CORRECT TO THE SATISFACTION OF THE USCG MARINE INSPECTOR.
2024-08-07 | 7976624 | Sector Corpus Christi | 1332340 | Official Number (U.S.) | LEOLA S | Towing Vessel | UNITED STATES |  |  |  | 10 - Safety of Navigation | 10113 - Automatic Identification System (AIS) | 60 - Rectify deficiencies prior to movement | TOWING VESSELS MUST BE EQUIPPED WITH THE FOLLOWING EQUIPMENT AS APPLICABLE, AUTOMATIC IDENTIFICATION SYSTEM REQUIREMENTS OF 33 CFR 164.46. REPAIR OR REPLACE AIS TO THE SATIFACTION OF THE USCG MARINE INSPECTOR.
2024-08-07 | 7975353 | Detached Duty Office Fort Myers | 982254 | Official Number (U.S.) | SEA TREK | Passenger Ship | UNITED STATES |  |  |  | 11 - Life Saving Appliances | 11109 - Rigid liferafts | 705 - Other - as specified | Each vessel certificated to operate on an oceans route in warm water must be provided with life floats of an aggregate capacity that will accommodate at least 100% of the total number of persons permitted on board. The starboard side, 25 person capacity life float has deteriorated netting that has failed, and is missing the CG approval placard. Replace the life float netting to the manufacturers specifications and prove that the life float meets the requirements of subpart 160.010, to the satisfaction of the attending CG Marine Inspector. Vessel may operate IAW the routes and conditions specified on the COI, with a reduced passenger count of 19, and total persons onboard of 22, until rectified. 46CFR180.202
2024-08-07 | 7976624 | Sector Corpus Christi | 1332340 | Official Number (U.S.) | LEOLA S | Towing Vessel | UNITED STATES |  |  |  | 10 - Safety of Navigation | 10109 - Lights, shapes, sound-signals | 60 - Rectify deficiencies prior to movement | EACH TOWING VESSEL MUST BE EQUIPPED WITH NAVIGATIONAL LIGHTS IAW COLREGS OR 33 CFR PART 84 AS APPROPRIATE. VESSELS STERN LIGHT WAS INOP, RECTIFY TO THE SATISFACTION OF THE USCG MARINE INSPECTOR.
2024-08-07 | 7975353 | Detached Duty Office Fort Myers | 982254 | Official Number (U.S.) | SEA TREK | Passenger Ship | UNITED STATES |  |  |  | 11 - Life Saving Appliances | 11109 - Rigid liferafts | 705 - Other - as specified | Each vessel certificated to operate on an oceans route in warm water must be provided with life floats of an aggregate capacity that will accommodate at least 100% of the total number of persons permitted on board. The port side, 22 person capacity life float has deteriorated netting that has failed. Replace the life float netting to the life float manufacturer specifications, to the satisfaction of the attending CG Marine Inspector. Vessel route is restricted to not more than three (3) miles from land and not more than twenty (20) miles from a harbor of safe refuge until rectified. 46CFR180.202
2024-08-07 | 7976624 | Sector Corpus Christi | 1332340 | Official Number (U.S.) | LEOLA S | Towing Vessel | UNITED STATES |  |  |  | 11 - Life Saving Appliances | 11117 - Lifebuoys incl. provision and disposition | 705 - Other - as specified | AT LEAST TWO LIFEBUOYS ON A TOWING VESSEL GREATER THAN 26 FEET MUST BE FITTED WITH A FLOATING ELECTRIC WATER LIGHT UNLESS LIMITED TO DAYTIME OPERATIONS. THE VESSEL IS RESTRICTED TO DAYTIME OPERATIONS DUE TO A WATERLIGHT BEING INOP. RECTIFY TO THE SATIFACTION OF THE USCG MARINE INSPECTOR.
2024-08-07 | 7975353 | Detached Duty Office Fort Myers | 982254 | Official Number (U.S.) | SEA TREK | Passenger Ship | UNITED STATES |  |  |  | 04 - Emergency Systems | 04108 - Muster list | 16 - Rectify deficiencies w/in 14 days | The emergency instruction placard should contain at least the applicable portions of the “Emergency Instructions” listed in § 185.512. The emergency instructions must be designed to address the particular equipment, arrangement, and operation of each individual vessel. Vessel is missing emergency instructions at the operating station. Post emergency instructions at the operating station. 46CFR185.510
2024-08-07 | 7976624 | Sector Corpus Christi | 1332340 | Official Number (U.S.) | LEOLA S | Towing Vessel | UNITED STATES |  |  |  | 04 - Emergency Systems | 04108 - Muster list | 16 - Rectify deficiencies w/in 14 days | THE EMERGENCY DUTIES AND DUTY STATIONS REQUIRED BY THIS SECTION MUST BE POSTED AT EACH OPERATING STATION AND IN A CONSPICUOUS LOCATION IN A SPACE COMMONLY VISITED BY CREWMEMBERS. VESSELS EMERGENCY DUTIES AND DUTY STATIONS WAS NOT POSTED. RECTIFY TO THE SATISFACTION OF THE USCG MARINE INSPECTOR.
2024-08-07 | 7976624 | Sector Corpus Christi | 1332340 | Official Number (U.S.) | LEOLA S | Towing Vessel | UNITED STATES |  |  |  | 10 - Safety of Navigation | 10111 - Charts | 60 - Rectify deficiencies prior to movement | A TOWING VESSEL MUST CARRY ADEQUATE AND UP-TO-DATE CHARTS, MAPS , AND NAUTICAL PUBLICATIONS FOR THE INTENDED VOYAGE, INCLUDING; CHARTS, U.S. COAST PILOT, AND COAST GUARD LIGHT LIST. THE VESSEL COULD NOT SHOW THE GPS HAVING UP-TO-DATE CORRECTIONS, AND DID NOT PROVIDE LIGHT LIST OR COAST PILOT. PROVIDE COPIES OF PROPER PUBLICATIONS AND UP-TO-DATE CORRECTIONS ON GPS OR PAPER CHARTS TO THE SATISFACTION OF THE USCG MARINE INSPECTOR.
2024-08-07 | 7976624 | Sector Corpus Christi | 1332340 | Official Number (U.S.) | LEOLA S | Towing Vessel | UNITED STATES |  |  |  | 09 - Working and Living Conditions | 09209 - Electrical | 16 - Rectify deficiencies w/in 14 days | IF TWIST-ON TYPES OF CONNECTORS ARE USED, THE CONNECTIONS MUST BE MADE WITHIN AN ENCLOSURE AND THE INSULATED CAP OF THE CONNECTOR MUST BE SECURED TO PREVENT LOOSENING DUE TO VIBRATION. MULTIPLE WIRE RUNS IN THE E/R HAD TWIST ON CONNECTORS NOT INSIDE AN ENCLOSURE AND THE INSULATED CAP WAS NOT SECURED. RECTIFY TO THE SATISFACTION OF THE USCG MARINE INSPECTOR.
2024-08-07 | 7976337 | Marine Safety Detachment Homer | 580054 | Official Number (U.S.) | SUNDY | Passenger Ship | UNITED STATES |  |  |  | 10 - Safety of Navigation | 10109 - Lights, shapes, sound-signals | 50 - Rectify deficiencies w/in 30 days | Port running light is inop. Repair. Vessel is restricted to operating during daylight and good visibility until light is operational.
2024-08-07 | 7977285 | Marine Safety Unit Lake Worth | FL1960NE | State Number | THE EXPLORER | Passenger Ship | UNITED STATES |  |  |  | 11 - Life Saving Appliances | 11118 - Lifejackets incl. provision and disposition | 16 - Rectify deficiencies w/in 14 days | Each child size life jacket must be stowed in a location that is appropriately marked and separated from adult life jackets so the child size life jackets are not mistaken for adult life jackets. Child life jackets are not stored separately and and the storage area is not appropriately marked.
2024-08-07 | 7976219 | Sector Miami | 577002 | Official Number (U.S.) | LIL T | Towing Vessel | UNITED STATES |  |  |  | 01 - Certificates & Documentation | CG001 - Certificate of Inspection (COI) | 60 - Rectify deficiencies prior to movement | A towing vessel may not be operated without having onboard a valid COI issued by the Coast Guard as required by § 136.202. Vessel is overdue for annual inspection and may not operate unitil inspection is complete. 46 CFR § 136.200(a)
2024-08-07 | 7976289 | Sector Northern Great Lakes | 1064167 | Official Number (U.S.) | JOYCE L. VANENKEVORT | Towing Vessel | UNITED STATES |  |  |  | 13 - Propulsion and Auxiliary Machinery | 13101 - Propulsion main engine | 705 - Other - as specified | Propulsion machinery, including main engines, reduction gears, shafting, bearings, and electrical equipment and systems, must be maintained to ensure proper operation; be suitable for route and service; and have suitable propulsion controls to provide the operator full control at each operating station. While transiting the St. Mary's river, vessel experienced a failure of the STBD MDE outboard turbo. Vessel is to transit to Toledo, OH to effect repairs to the satisfaction of attending MI prior to departure. Repair proposal and approval to be submitted to MSU Toledo OCMI. 46 CFR 143.205(c) / c / 705: Prior to departing Toledo, OH
2024-08-07 | 7976179 | Sector Miami | 1302977 | Official Number (U.S.) | CHAMPAGNE SHOWERS | Passenger Ship | UNITED STATES |  |  |  | 01 - Certificates & Documentation | CG001 - Certificate of Inspection (COI) | 701 - Prior to carriage of passengers/cargo | To maintain a valid Certificate of Inspection, (a) The owner or managing operator shall make the vessel available for drydock examinations, internal structural examinations, ... required by this section. (c)(1) A vessel that is exposed to salt water more than three months in any 12 month period since the last examination must undergo a drydock examination and an internal structural at least once every two years. This vessel is overdue for its drydock and internal structural exam. Vessel cannot operate until completion of this exam and a renewal COI exam is successfully completed. 46 CFR 176.600
2024-08-07 | 7967591 | Marine Safety Unit Port Arthur | 1319947 | Official Number (U.S.) | CAPE CANAVERAL | Towing Vessel | UNITED STATES |  |  |  | 07 - Fire Safety | 07199 - Other (fire safety) | 16 - Rectify deficiencies w/in 14 days | Flammable and combustible products onboard must be stored in a designated storage room or cabinet when not in use. Oils, lube oils, and other combustible materials stored in E/R. Remove stored flammable or combustible products/materials from E/R and store in designated location with additional PFE.
2024-08-07 | 7959793 | Sector St Petersburg | 979342 | Official Number (U.S.) | LADY DI | Passenger Ship | UNITED STATES |  |  |  | 01 - Certificates & Documentation | CG003 - USCG Certificate of Documentation (COD) | 16 - Rectify deficiencies w/in 14 days | ** Amended 09AUG24 ** Any vessel of at least five net tons which engages in the fisheries on the navigable waters of the United States or in the Exclusive Economic Zone, or Coastwise trade, must have a Certificate of Documentation bearing a valid endorsement appropriate for the activity in which engaged. Vessel did not have a current valid COD on board. An application for COD renewal was received by NVDC on 05AUG24, but has yet to be processed. Produce proof/copy of valid COD once received. 46 CFR 67.7
2024-08-07 | 7976349 | Marine Safety Detachment Homer | 1020554 | Official Number (U.S.) | ASTERIA | Passenger Ship | UNITED STATES |  |  |  | 18 - Maritime Labour Convention (Not Applicable to PSC Exams conducted in the U.S.) | 18299 - Other (Conditions of employment) | 50 - Rectify deficiencies w/in 30 days | Vessel needs 02 alcohol test strips.
2024-08-07 | 7976349 | Marine Safety Detachment Homer | 1020554 | Official Number (U.S.) | ASTERIA | Passenger Ship | UNITED STATES |  |  |  | 09 - Working and Living Conditions | 09112 - Medical Equipment | 50 - Rectify deficiencies w/in 30 days | Ensure first aid kit is up-to-date.
2024-08-07 | 7976349 | Marine Safety Detachment Homer | 1020554 | Official Number (U.S.) | ASTERIA | Passenger Ship | UNITED STATES |  |  |  | 11 - Life Saving Appliances | 11118 - Lifejackets incl. provision and disposition | 50 - Rectify deficiencies w/in 30 days | Vessel needs 01 more adult type I life jacket. Vessel restricted to 15 total people.
2024-08-07 | 7976345 | Marine Safety Detachment Panama City | FL5394TP | State Number | TALK OF THE TOWN | Passenger Ship | UNITED STATES |  |  |  | 07 - Fire Safety | 07108 - Ready availability of fire fighting equipment | 50 - Rectify deficiencies w/in 30 days | Vessel was missing 02 fire buckets.
2024-08-07 | 7976337 | Marine Safety Detachment Homer | 580054 | Official Number (U.S.) | SUNDY | Passenger Ship | UNITED STATES |  |  |  | 04 - Emergency Systems | CG004 - Man Overboard Drill (MOB) | 50 - Rectify deficiencies w/in 30 days | Vessel did not have any records of drills or training. Provide drill log.
2024-08-07 | 7976345 | Marine Safety Detachment Panama City | FL5394TP | State Number | TALK OF THE TOWN | Passenger Ship | UNITED STATES |  |  |  | 11 - Life Saving Appliances | 11118 - Lifejackets incl. provision and disposition | 50 - Rectify deficiencies w/in 30 days | Vessel's adult and child size PFDs are combined in storage and missing adult PFD labeling.
2024-08-07 | 7976337 | Marine Safety Detachment Homer | 580054 | Official Number (U.S.) | SUNDY | Passenger Ship | UNITED STATES |  |  |  | 07 - Fire Safety | 07110 - Fire fighting equipment and appliances | 50 - Rectify deficiencies w/in 30 days | Vessel is required 03 approved fire buckets.
2024-08-07 | 7976345 | Marine Safety Detachment Panama City | FL5394TP | State Number | TALK OF THE TOWN | Passenger Ship | UNITED STATES |  |  |  | 13 - Propulsion and Auxiliary Machinery | 13199 - Other (machinery) | 50 - Rectify deficiencies w/in 30 days | Vessel's fuel oil shut off valve was not labeled.
2024-08-07 | 7976337 | Marine Safety Detachment Homer | 580054 | Official Number (U.S.) | SUNDY | Passenger Ship | UNITED STATES |  |  |  | 02 - Structural Conditions | 02101 - Closing devices/watertight doors | 50 - Rectify deficiencies w/in 30 days | Ensure laz hatch is attached to the vessel.
2024-08-07 | 7959793 | Sector St Petersburg | 979342 | Official Number (U.S.) | LADY DI | Passenger Ship | UNITED STATES |  |  |  | 09 - Working and Living Conditions | 09209 - Electrical | 16 - Rectify deficiencies w/in 14 days | Connections must be made to battery terminals with permanent type connectors. MI discovered exposed conductor wires at the battery terminal connection for the positive battery cable leading to the starboard generator. Fit proper terminal connector on the battery cable. 46 CFR 183.350(d)
2024-08-07 | 7976614 | Marine Safety Unit Houma | 9556375 | IMO Number | O'ROURKE TIDE | Offshore | VANUATU | AMERICAN BUREAU OF SHIPPING | AMERICAN BUREAU OF SHIPPING | AMERICAN BUREAU OF SHIPPING | 09 - Working and Living Conditions | 09106 - Sanitary Facilities | 17 - Rectify deficiencies prior to departure | Sainitary Spaces shall have cold freshwater and hot freshwater available in all wash spaces. Witnessed a crew berthing space with no running water and a hospital space with no hot water available. 46USC70002
2024-08-07 | 7976614 | Marine Safety Unit Houma | 9556375 | IMO Number | O'ROURKE TIDE | Offshore | VANUATU | AMERICAN BUREAU OF SHIPPING | AMERICAN BUREAU OF SHIPPING | AMERICAN BUREAU OF SHIPPING | 04 - Emergency Systems | 04114 - Emergency source of power - Emergency generator | 17 - Rectify deficiencies prior to departure | Daily service tank having a capacity of 500L and above situated above the double bottom shall be fitted with a cock or valve directly on the tank capable of being closed from a safe position outside the space. Witnessed inoperable emergency shut off valve on the emergency generator.
2024-08-07 | 7976614 | Marine Safety Unit Houma | 9556375 | IMO Number | O'ROURKE TIDE | Offshore | VANUATU | AMERICAN BUREAU OF SHIPPING | AMERICAN BUREAU OF SHIPPING | AMERICAN BUREAU OF SHIPPING | 01 - Certificates & Documentation | 01315 - Oil record book | 16 - Rectify deficiencies w/in 14 days | The oil record book part I shall be fully recorded without delay. Witnessed improper logs of OWS system within the oil record book.
2024-08-07 | 7972229 | Sector Puget Sound | 9614701 | IMO Number | BBC RHONETAL | Bulk Carrier | ANTIGUA AND BARBUDA |  |  | DET NORSKE VERITAS | 02 - Structural Conditions | 02108 - Electrical installations in general | 10 - Deficiency Rectified | WHERE CABLES WHICH ARE INSTALLED IN HAZARDOUS AREAS INTRODUCE RISK OF FIRE OR EXPLOSION IN THE EVENT OF AN ELECTRICAL FAULT IN SUCH AREAS, SPECIAL PRECAUTIONS AGAINST SUCH RISKS SHALL BE TAKEN TO THE SATISFACTION OF THE ADMINISTRATION. LOOSE CONNECTIONS ON EXPLOSION PROOF LIGHTING FIXTURES WERE IDENTIFIED IN BRIDGE BATTERY ROOM HAZARDOUS AREA.
2024-08-07 | 7972229 | Sector Puget Sound | 9614701 | IMO Number | BBC RHONETAL | Bulk Carrier | ANTIGUA AND BARBUDA |  |  | DET NORSKE VERITAS | 11 - Life Saving Appliances | 11107 - Stowage of rescue boats | 10 - Deficiency Rectified | EACH SURVIVAL CRAFT SHALL BE STOWED... FULLY EQUIPPED AS REQUIRED BY THIS CHAPTER AND THE CODE. THERMAL PROTECTIVE AIDS ARE NOT PERMANENTLY STORED IN THE RESCUE BOAT AS REQUIRED BY THIS CHAPTER AND NOTED IN SMS.
2024-08-07 | 7976349 | Marine Safety Detachment Homer | 1020554 | Official Number (U.S.) | ASTERIA | Passenger Ship | UNITED STATES |  |  |  | 04 - Emergency Systems | CG004 - Man Overboard Drill (MOB) | 50 - Rectify deficiencies w/in 30 days | Provide drill and training log.
2024-08-07 | 7977285 | Marine Safety Unit Lake Worth | FL1960NE | State Number | THE EXPLORER | Passenger Ship | UNITED STATES |  |  |  | 09 - Working and Living Conditions | 09112 - Medical Equipment | 16 - Rectify deficiencies w/in 14 days | A vessel must carry either a 1st aid kit that meets the requirements in 46 CFR 199.175(b)(10) or a kit with equivalent contents. 1st aid kit has expired items.
2024-08-07 | 7977189 | Marine Safety Unit Lake Worth | FL0180SZ | State Number | RIVER RANCH ADVENTURES | Passenger Ship | UNITED STATES |  |  |  | 11 - Life Saving Appliances | 11118 - Lifejackets incl. provision and disposition | 16 - Rectify deficiencies w/in 14 days | Each child size life jacket must be stowed in a location that is appropriately marked and separated from adult life jackets so the child size life jackets are not mistaken for adult life jackets. Child life jackets are not stored separately and and the storage area is not appropriately marked.
2024-08-07 | 7892989 | Sector St Petersburg | 1139343 | Official Number (U.S.) | SEA GYPSY IV | Passenger Ship | UNITED STATES |  |  |  | 09 - Working and Living Conditions | 09209 - Electrical | 16 - Rectify deficiencies w/in 14 days | Fuses must be of the cartridge type only and be listed by Underwriters Laboratories or another independent laboratory recognized by the Commandant. MI observed a 30 amp blade type fuse installed on the electrical circuit coming off the starboard battery switch that supplies power to the operating station. Replace with proper cartridge type fuse to satisfaction of Marine Inspector. 46CFR183.380(1)
2024-08-07 | 7977158 | Marine Safety Unit Lake Worth | FL8860PV | State Number | ANNI I | Passenger Ship | UNITED STATES |  |  |  | 09 - Working and Living Conditions | 09112 - Medical Equipment | 16 - Rectify deficiencies w/in 14 days | A vessel must carry either a 1st aid kit that meets the requirements in 46 CFR 199.175(b)(10) or a kit with equivalent contents. 1st aid kit has expired items.
2024-08-07 | 7977158 | Marine Safety Unit Lake Worth | FL8860PV | State Number | ANNI I | Passenger Ship | UNITED STATES |  |  |  | 11 - Life Saving Appliances | 11118 - Lifejackets incl. provision and disposition | 16 - Rectify deficiencies w/in 14 days | Each life jacket, immersion suit, and ring life buoy must be marked in clearly legible block capital letters with the vessel’s name. All PFDs markings were badly faded or missing.
2024-08-07 | 7968919 | Sector Columbia River | 9415222 | IMO Number | LABRADOR | Bulk Carrier | CYPRUS |  | DNV | DNV | 14 - Pollution Prevention | 14799 - Other (AFS) | 40 - Rectify deficiencies prior to next US port after sailing foreign | 14799 - THE MASTER, OWNER, OPERATOR, AGENT OR PERSON IN CHARGE OF ANY VESSEL EQUIPPED WITH BALLAST WATER TANKS THAT OPERATES IN THE WATERS OF THE UNITED STAES MUST FOLLOW THESE PRACTICES: REMOVE FOULING ORGANISMS FROM THE VESSELS HULL... AND DISPOSE OF ANY REMOVED SUBSTANCES IN ACCORDANCE WITH LOCAL, STATE AND FEDERAL REGULATIONS. PSCO OBSERVED EXCESSIVE HULL GROWTH ON THE MAJORITY OF THE VESSEL'S HULL BELOW THE WATER LINE. 33CFR151.2050F - 40ac
2024-08-07 | 7977082 | Sector Puget Sound | 278437 | Official Number (U.S.) | TILLIKUM | Passenger Ship | UNITED STATES |  |  |  | 11 - Life Saving Appliances | 11131 - On board training and instructions | 50 - Rectify deficiencies w/in 30 days | Illustrations and instructions must be conspicuously displayed at each muster station; the method of donning life jackets. Life Jacket drop points on all four corners of vessel car deck missing required signage. 46CFR199.80(c)(5)
2024-08-07 | 7976554 | Detached Duty Office Seward | 917725 | Official Number (U.S.) | RAINISONG | Passenger Ship | UNITED STATES |  |  |  | 13 - Propulsion and Auxiliary Machinery | 13101 - Propulsion main engine | 50 - Rectify deficiencies w/in 30 days | A flame shield is required for a marine type fuel strainer with a bowl of other than steel constrution. Starboard fuel strainer is missing flame shield. 46CFR182.455(b)(6)
2024-08-07 | 7976645 | Sector New York | 1000241 | Official Number (U.S.) | JERSEY GIRL | Passenger Ship | UNITED STATES |  |  |  | 13 - Propulsion and Auxiliary Machinery | 13199 - Other (machinery) | 701 - Prior to carriage of passengers/cargo | At each initial and subsequent inspection for certification, reinspection and at every other vessel inspection the marine inspector shall require that all observed unsafe practices and hazardous situations be corrected. During sea trials, attending MI observed exhaust leak from cross-over pipe forward of main propulsion engines. The leak created an increasing accumulation of exhaust gas in the engine room. Submit repair plan proposal to the satisfaction of the attending marine inspector. 46CFR176.25-50(a) Old "T"
2024-08-07 | 7977082 | Sector Puget Sound | 278437 | Official Number (U.S.) | TILLIKUM | Passenger Ship | UNITED STATES |  |  |  | 08 - Alarms | 08101 - General alarm | 50 - Rectify deficiencies w/in 30 days | All general alarm bells shall be identified by red lettering at least 1/2 inch high: "GENERAL ALARM - WHEN BELL RINGS GO TO YOUR STATION." All general alarm bells on vessel car deck missing signage, signage faded and/or missing throughout vessel. 46CFR78.47-7(a)
2024-08-07 | 7976304 | Marine Safety Unit Cape Cod | 1188126 | Official Number (U.S.) | ISLAND HOME | Passenger Ship | UNITED STATES |  |  |  | 09 - Working and Living Conditions | 09209 - Electrical | 50 - Rectify deficiencies w/in 30 days | Vessel had the #1 generator go off line due to a failure of the crank case sensor. #2 generator displayed a low hertz reading.
2024-08-07 | 7975353 | Detached Duty Office Fort Myers | 982254 | Official Number (U.S.) | SEA TREK | Passenger Ship | UNITED STATES |  |  |  | 02 - Structural Conditions | 02107 - Ballast, fuel and other tanks | 16 - Rectify deficiencies w/in 14 days | The discharge ends of fuel tank vent pipes must be fitted with removable flame screens or flame arresters. The flame screens must consist of a single screen of corrosion resistant wire of at least 30 × 30 mesh. The flame screens or flame arresters must be of such size and design as to prevent reduction in the net cross sectional area of the vent pipe and permit cleaning or renewal of the flame screens or arrester elements. Fuel tank vent piping does not have flame screens or arrester elements. Install flame screens or arrester elements. 46CFR182.450
2024-08-07 | 7977189 | Marine Safety Unit Lake Worth | FL0180SZ | State Number | RIVER RANCH ADVENTURES | Passenger Ship | UNITED STATES |  |  |  | 09 - Working and Living Conditions | 09112 - Medical Equipment | 16 - Rectify deficiencies w/in 14 days | A vessel must carry either a 1st aid kit that meets the requirements in 46 CFR 199.175(b)(10) or a kit with equivalent contents. 1st aid kit has expired items.
2024-08-07 | 7975353 | Detached Duty Office Fort Myers | 982254 | Official Number (U.S.) | SEA TREK | Passenger Ship | UNITED STATES |  |  |  | 11 - Life Saving Appliances | 11109 - Rigid liferafts | 16 - Rectify deficiencies w/in 14 days | On port & starboard life floats, the float free link certified by the manufacturer must have a corrosion resistant, waterproof tag attached with the information contained in 46CFR160.073-20. Replace the port and starboard float free links to include a corrosion resistant, waterproof tag attached with the information contained in 46CFR160.073-20. 46CFR160.073-20
2024-08-07 | 7966227 | Sector San Diego | 9445459 | IMO Number | OLYMPIC LION | Tank Ship | MARSHALL ISLANDS |  | AMERICAN BUREAU OF SHIPPING | AMERICAN BUREAU OF SHIPPING | 06 - Cargo Operations Including Equipment | 06199 - Other (cargo) | 10 - Deficiency Rectified | The condition of the ship and its equipment shall be maintained to conform with the provisions of the present regulations. In the cargo pump room, exposed line on cargo pumps and insulation are damaged.
2024-08-07 | 7873706 | Sector Southeastern New England | RI0115BM | State Number | FIVE-O II | Passenger Ship | UNITED STATES |  |  |  | 02 - Structural Conditions | 02199 - Other (Structural condition) | 60 - Rectify deficiencies prior to movement | Whenever damage or deterioration to hull plating or structural members that may affect the seaworthiness of a vessel is discovered or suspected, the cognizant OCMI may conduct an internal structural examination and may require the vessel to be drydocked or taken out of service to assess the extent of the damage, and to effect permanent repairs. Vessel reported a collision with a sailing vessel. Vessel not authorized to operate prior to inspection by Coast Guard Marine inspector during annual inspection scheduled for tomorrow.
2024-08-07 | 7942928 | Marine Safety Unit Brownsville | 1062923 | Official Number (U.S.) | OSPREY II | Passenger Ship | UNITED STATES |  |  |  | 02 - Structural Conditions | 02108 - Electrical installations in general | 16 - Rectify deficiencies w/in 14 days | Electrical equipment and installations must be suitable for the roll of the vessel underway. Marine Inspector found aft deck lights zip tied in place and not mounted appropriately. Mount correctly. Electrical equipment on a vessel must protect the vessel from electrical hazards. Marine Inspector found dead end wires under the console on the bridge and in the engine room. Fix.
2024-08-07 | 7967591 | Marine Safety Unit Port Arthur | 1319947 | Official Number (U.S.) | CAPE CANAVERAL | Towing Vessel | UNITED STATES |  |  |  | 07 - Fire Safety | 07199 - Other (fire safety) | 15 - Rectify deficiencies by next port | Waste receptacles must be constructed of noncombustible materials with no openings at the side or bottom. Waste receptacle in E/R made of plastic.
2024-08-07 | 7976024 | Sector Long Island Sound | 537026 | Official Number (U.S.) | CARIBBEAN FERRY | Passenger Ship | UNITED STATES |  |  |  | 03 - Water/Weathertight Conditions | 03109 - Machinery space openings | 16 - Rectify deficiencies w/in 14 days | E/R hatch gasket found damaged. Replace gasket on hatch.
2024-08-07 | 7975721 | Sector New York | 1272103 | Official Number (U.S.) | RV RUTGERS | Passenger Ship | UNITED STATES |  |  |  | 11 - Life Saving Appliances | 11199 - Other (life saving) | 705 - Other - as specified | Each survival craft must be: stowed so that when the vessel sinks the survival craft floats free and if inflatable, inflates automatically. MI observed IBA stowed on deck and not stowed in cradle with hydrostatic release. Correct stowage of IBA with hydrostatic release within 7 days or prior to operations. 46 CFR 180.130(a)(2)
2024-08-07 | 7976024 | Sector Long Island Sound | 537026 | Official Number (U.S.) | CARIBBEAN FERRY | Passenger Ship | UNITED STATES |  |  |  | 11 - Life Saving Appliances | 11117 - Lifebuoys incl. provision and disposition | 16 - Rectify deficiencies w/in 14 days | Port side life ring found wasted. Replace lifering.
2024-08-07 | 7976024 | Sector Long Island Sound | 537026 | Official Number (U.S.) | CARIBBEAN FERRY | Passenger Ship | UNITED STATES |  |  |  | 13 - Propulsion and Auxiliary Machinery | 13199 - Other (machinery) | 16 - Rectify deficiencies w/in 14 days | Fuel shutoff label was painted over. Re-stencil emergency fuel shutoffs.
2024-08-07 | 7977285 | Marine Safety Unit Lake Worth | FL1960NE | State Number | THE EXPLORER | Passenger Ship | UNITED STATES |  |  |  | 11 - Life Saving Appliances | 11118 - Lifejackets incl. provision and disposition | 701 - Prior to carriage of passengers/cargo | Except as allowed by paragraph d of this section, life jackets must be approved in accordance with either 160.002, 160.005, 160.055 in Sub Q of this chapter. All PFDs are severely bleached, deteriorated. Vessel is restricted from passengers.
2024-08-07 | 7961808 | Marine Inspections Unit Singapore | 1257861 | Official Number (U.S.) | OCEAN TITAN | Research Ship | UNITED STATES | AMERICAN BUREAU OF SHIPPING |  |  | 13 - Propulsion and Auxiliary Machinery | 13199 - Other (machinery) | 705 - Other - as specified | Cables and wiring shall be installed and supported in such a manner as to avoid chafing or other damage. Numerous electrical cables are not supported as required or supported only with plastic zip ties.
2024-08-07 | 7961808 | Marine Inspections Unit Singapore | 1257861 | Official Number (U.S.) | OCEAN TITAN | Research Ship | UNITED STATES | AMERICAN BUREAU OF SHIPPING |  |  | 01 - Certificates & Documentation | 01315 - Oil record book | 17 - Rectify deficiencies prior to departure | The Oil Record Book Part I shall be completed on each occasion, on a tank-to-tank basis if appropriate, when any of the following machinery space operations takes place in the ship: Oil Record Book, incorrect capacities noted for oily water tanks – not as Form A Supplement.
2024-08-07 | 7961808 | Marine Inspections Unit Singapore | 1257861 | Official Number (U.S.) | OCEAN TITAN | Research Ship | UNITED STATES | AMERICAN BUREAU OF SHIPPING |  |  | 04 - Emergency Systems | 04114 - Emergency source of power - Emergency generator | 705 - Other - as specified | Unless a second independent means of starting the emergency, generator is provided the single source of stored energy shall be protected to preclude its complete depletion by the automatic starting system. Existing single source is not capable and not protected to preclude start. Current set up does not support second means of EGEN start. Submit plans to class for approval.
2024-08-07 | 7961808 | Marine Inspections Unit Singapore | 1257861 | Official Number (U.S.) | OCEAN TITAN | Research Ship | UNITED STATES | AMERICAN BUREAU OF SHIPPING |  |  | 01 - Certificates & Documentation | 01123 - Continuous synopsis record | 705 - Other - as specified | Cargo ships of 500 gross tonnage and above engaged on international voyages to have on board a Continuous Synopsis Record (CSR). Vessel does not have original CSR. Due no later than 31OCT2024
2024-08-07 | 7961808 | Marine Inspections Unit Singapore | 1257861 | Official Number (U.S.) | OCEAN TITAN | Research Ship | UNITED STATES | AMERICAN BUREAU OF SHIPPING |  |  | 07 - Fire Safety | 07199 - Other (fire safety) | 17 - Rectify deficiencies prior to departure | The venting system shall be provided with devices to prevent the passage of flame. Flame screen for port midship fuel vent has hole.
2024-08-07 | 7976471 | Sector Mobile | 1224468 | Official Number (U.S.) | R/V ALABAMA DISCOVERY | Passenger Ship | UNITED STATES |  |  |  | 07 - Fire Safety | 07106 - Fire detection and alarm system | 16 - Rectify deficiencies w/in 14 days | Vessels described by 46 CFR 175.110(c) must have an interconnected fire detection system in compliance with§ 181.450 installed in all enclosed areas where passengers and crew have routine access, including accommodation spaces and machinery spaces. Vessel was found without interconnected system installed in the accommodation and machinery space. Install approved UL217 detectors.
2024-08-07 | 7976103 | Sector Mobile | 1237723 | Official Number (U.S.) | MARSHALL B. BARNES | Towing Vessel | UNITED STATES |  |  |  | 13 - Propulsion and Auxiliary Machinery | 13104 - Bilge pumping arrangements | 17 - Rectify deficiencies prior to departure | Essential systems or equipment must be regularly tested and examined. Tests and examinations must verify that the system or equipment functions as designed. If a component is found unsatisfactory, it must be repaired or replaced. Crew could not operate bilge system to take suction from forward engine room bilge pickup. Make necessary repairs to satisfaction of marine inspector.
2024-08-07 | 7976471 | Sector Mobile | 1224468 | Official Number (U.S.) | R/V ALABAMA DISCOVERY | Passenger Ship | UNITED STATES |  |  |  | 01 - Certificates & Documentation | 01213 - Evidence of Basic Training | 16 - Rectify deficiencies w/in 14 days | Employee assistance programs must be conducted for the employer's crew members and supervisory personnel. Supervisory personnel must receive at least 60 minutes of training. Supervisor does not have certificate of completion. Show completed course documentation to marine inspector upon completion.
2024-08-07 | 7976103 | Sector Mobile | 1237723 | Official Number (U.S.) | MARSHALL B. BARNES | Towing Vessel | UNITED STATES |  |  |  | 13 - Propulsion and Auxiliary Machinery | 13199 - Other (machinery) | 16 - Rectify deficiencies w/in 14 days | Each remote valve control must be marked in clearly legible letters, at least 25 millimeters (1 inch) high, indicating the purpose of the valve and the way to operate it. Stenciling for generator fuel shutoffs found illegible. Re-label fuel shutoff valves to satisfaction of marine inspector.
2024-08-07 | 7961808 | Marine Inspections Unit Singapore | 1257861 | Official Number (U.S.) | OCEAN TITAN | Research Ship | UNITED STATES | AMERICAN BUREAU OF SHIPPING |  |  | 08 - Alarms | 08105 - Engineers' alarm | 17 - Rectify deficiencies prior to departure | Fitted with approved oily-water separating equipment and effective filtering equipment(capable of producing effluent with an oil content not exceeding 15 ppm) and be provided with alarm arrangements to indicate when this level cannot be maintained. Engine room, oily water separator, 15 ppm no audible alarm when activated
2024-08-07 | 7976471 | Sector Mobile | 1224468 | Official Number (U.S.) | R/V ALABAMA DISCOVERY | Passenger Ship | UNITED STATES |  |  |  | 07 - Fire Safety | 07126 - Oil accumulation in engine room | 17 - Rectify deficiencies prior to departure | At each inspection for certification and at every other vessel inspection spaces may be examined to see that there is no excessive accumulation of oil, trash, debris, or other matter that might create a fire hazard. Engine room intake ventilation screens and generator air filter were found to be dirty restricting proper air flow. Remove debris from machinery.
2024-08-07 | 7976554 | Detached Duty Office Seward | 917725 | Official Number (U.S.) | RAINISONG | Passenger Ship | UNITED STATES |  |  |  | 13 - Propulsion and Auxiliary Machinery | 13101 - Propulsion main engine | 50 - Rectify deficiencies w/in 30 days | Machinery must be maintained in such a manner as to afford adequate protection against machinery failure. Both main propulsion engine exhaust piping systems are leaking water. 46CFR182.01-5(a)
2024-08-07 | 7961808 | Marine Inspections Unit Singapore | 1257861 | Official Number (U.S.) | OCEAN TITAN | Research Ship | UNITED STATES | AMERICAN BUREAU OF SHIPPING |  |  | 99 - Other | 99101 - Other (Safety in general) | 705 - Other - as specified | Each crew berthing/public areas shall be equipped with information regarding procedures and resources to report crimes, including sexual assault and sexual harassment (SASH), including information on the telephone number, website address, and email address for reporting allegations of sexual assault and sexual harassment to the Coast Guard. Vessel has no posters/pamphlets posted providing instruction to report directly to USCG. Provide posters that specifically instruct victims to report incidents directly to USCG. Additionally, vessel does not have updated SASH training program as required.
2024-08-07 | 7961808 | Marine Inspections Unit Singapore | 1257861 | Official Number (U.S.) | OCEAN TITAN | Research Ship | UNITED STATES | AMERICAN BUREAU OF SHIPPING |  |  | 07 - Fire Safety | 07105 - Fire doors/openings in fire-resisting divisions | 17 - Rectify deficiencies prior to departure | Fire protection systems shall be kept in good order so as to ensure their required performance if a fire occurs: Fire screen doors 01-45-1, 1-151-1, and 1-71-1 have hold back and not self closing.
2024-08-07 | 7976554 | Detached Duty Office Seward | 917725 | Official Number (U.S.) | RAINISONG | Passenger Ship | UNITED STATES |  |  |  | 03 - Water/Weathertight Conditions | 03109 - Machinery space openings | 50 - Rectify deficiencies w/in 30 days | Fastenings of each vessel must provide for safe operation with consideration given to the provision of a seaworthy hull. Starboard rudder post is leaking. 46CFR177.01-5(a)
2024-08-07 | 7966227 | Sector San Diego | 9445459 | IMO Number | OLYMPIC LION | Tank Ship | MARSHALL ISLANDS |  | AMERICAN BUREAU OF SHIPPING | AMERICAN BUREAU OF SHIPPING | 15 - Safety Management Systems (ISM) | 15113 - Other (ISM) | 40 - Rectify deficiencies prior to next US port after sailing foreign | Every company should develop, implement, and maintain a safety management system which includes the following functional requirements: instructions and procedures. SMS cybersecurity plan states "Sharing of passwords is forbidden. They should not be revealed or exposed to public sight." Login username and password posted on ECDIS terminal. Vessel did not follow its process for updating ECDIS prescribed in cyber SMS. Note: Vessel must conduct internal audit and cyber training to ensure SMS cyber hygiene is properly implemented.
2024-08-07 | 7976312 | Sector Honolulu | 520808 | Official Number (U.S.) | PALAOA | Towing Vessel | UNITED STATES |  |  |  | 07 - Fire Safety | 07199 - Other (fire safety) | 50 - Rectify deficiencies w/in 30 days | Machinery and electrical systems must be designed and maintained to provide for safe operation of the towing vessel and safety of persons on board under normal and emergency conditions. The deflector shield on the Racor 900MA Marine Fuel/Water Separator for filter for main engine was missing. Install manufacture approved deflector shield to the satisfaction of the attending Marine Inspector. 46CFR143.205
2024-08-07 | 7976312 | Sector Honolulu | 520808 | Official Number (U.S.) | PALAOA | Towing Vessel | UNITED STATES |  |  |  | 04 - Emergency Systems | 04113 - Water level indicator | 16 - Rectify deficiencies w/in 14 days | High bilge level alarms must be visible and audible at each operating station. The alarm located at the operating station may be a summary alarm; if the alarm at the operating station is a summary alarm, the specific alarm condition must be indicated at the machinery or bilge location. Indicator lights at operating station for high bilge level alarms in the engine and lazarette space were not operational. Repair and prove proper operation to that satisfaction of the attending Marine Inspector. 46CFR143.230(b)(1)
2024-08-07 | 7977285 | Marine Safety Unit Lake Worth | FL1960NE | State Number | THE EXPLORER | Passenger Ship | UNITED STATES |  |  |  | 11 - Life Saving Appliances | 11117 - Lifebuoys incl. provision and disposition | 16 - Rectify deficiencies w/in 14 days | Each rescue boat and ring life buoy must be marked with Type II retro reflective material approved in accordance with 46 CFR 164.018 or other standard specified by the Commandant. Retro tape weathered and non-reflective replace with new.
2024-08-07 | 7975353 | Detached Duty Office Fort Myers | 982254 | Official Number (U.S.) | SEA TREK | Passenger Ship | UNITED STATES |  |  |  | 14 - Pollution Prevention | 14402 - Sewage treatment plant | 16 - Rectify deficiencies w/in 14 days | Each device must have a placard suitable for posting on which is printed the operating instructions, safety precautions, and warnings pertinent to the device. The size of the letters printed on the placard must be one-eighth of an inch or larger. The marine sanitation device is missing operating instructions and the overboard discharge valve is not in the locked position. Post operating instructions and properly lock the overboard discharge valve in the locked position when not in use. 33CFR159.57
2024-08-07 | 7975353 | Detached Duty Office Fort Myers | 982254 | Official Number (U.S.) | SEA TREK | Passenger Ship | UNITED STATES |  |  |  | 13 - Propulsion and Auxiliary Machinery | 13104 - Bilge pumping arrangements | 16 - Rectify deficiencies w/in 14 days | A portable hand bilge pump must be:(1) Capable of pumping water, but not necessarily simultaneously, from all watertight compartments; and(2) Provided with suitable suction hose capable of reaching the bilge of each watertight compartment and discharging overboard. Portable hand bilge pump suction/discharge hose is not of sufficient length to dewater the spaces. 46CFR182.520
2024-08-07 | 7976471 | Sector Mobile | 1224468 | Official Number (U.S.) | R/V ALABAMA DISCOVERY | Passenger Ship | UNITED STATES |  |  |  | 02 - Structural Conditions | 02105 - Steering gear | 16 - Rectify deficiencies w/in 14 days | All machinery and equipment must be installed and maintained in such a manner as to afford adequate protection machinery failure Steering system controls located in the pilot house were leaking hydraulic fluid at the helm. Make sufficient repairs to satisfaction of marine inspector.
2024-08-07 | 7976489 | Sector Corpus Christi | 603076 | Official Number (U.S.) | MISS VIVIAN | Passenger Ship | UNITED STATES |  |  |  | 02 - Structural Conditions | 02199 - Other (Structural condition) | 50 - Rectify deficiencies w/in 30 days | Examine all accessible parts of the exterior and interior of the hull, the watertight bulkheads, and weather deck. Where the internals of the vessel are completely concealed, sections of the lining or ceiling may be removed or the parts otherwise probed or exposed so that the marine inspector may satisfy himself as to the condition of the hull structure. Vessel had two leaks in deck bulk head of the Tool Room and one leak through the deck bulkhead of the forepeak void through the deteriated windlass. Correct to the satisfaction of the USCG marine inspector. 46 CFR 176.25-5(a)(1)(Old T)
2024-08-07 | 7975353 | Detached Duty Office Fort Myers | 982254 | Official Number (U.S.) | SEA TREK | Passenger Ship | UNITED STATES |  |  |  | 09 - Working and Living Conditions | 09298 - Other (accident prevention) | 50 - Rectify deficiencies w/in 30 days | At each inspection for certification and at every other vessel inspection all observed unsafe practices, fire hazards, and other hazardous situations must be corrected. The electric hot water heater located in the engine compartment is excessively corroded on the bottom seam of the pressure vessel. Replace the electric hot water heater in kind. 46CFR176.830
2024-08-07 | 7976554 | Detached Duty Office Seward | 917725 | Official Number (U.S.) | RAINISONG | Passenger Ship | UNITED STATES |  |  |  | 13 - Propulsion and Auxiliary Machinery | 13199 - Other (machinery) | 50 - Rectify deficiencies w/in 30 days | Each small battery installation must be protected from falling objects. Starboard battery box is missing cover. 46CFR183.354(b)
2024-08-07 | 7961808 | Marine Inspections Unit Singapore | 1257861 | Official Number (U.S.) | OCEAN TITAN | Research Ship | UNITED STATES | AMERICAN BUREAU OF SHIPPING |  |  | 07 - Fire Safety | 07105 - Fire doors/openings in fire-resisting divisions | 17 - Rectify deficiencies prior to departure | Fire protection systems shall be kept in good order so as to ensure their required performance if a fire occurs: Emergency generator room, door loose on hinges and unable to self-close.
2024-08-07 | 7976489 | Sector Corpus Christi | 603076 | Official Number (U.S.) | MISS VIVIAN | Passenger Ship | UNITED STATES |  |  |  | 02 - Structural Conditions | 02199 - Other (Structural condition) | 50 - Rectify deficiencies w/in 30 days | Penetrations and openings in watertight bulkheads must have means to make them watertight. In the crew accommodation space there are two penetrations aft port, one forward port, and two aft starboard that are not watertight. Correct to the satisfaction of USCG marine inspector. 46 CFR 177.13-1(Old T) 46 CFR 171.114(a)(2)(Old S)
2024-08-07 | 7976489 | Sector Corpus Christi | 603076 | Official Number (U.S.) | MISS VIVIAN | Passenger Ship | UNITED STATES |  |  |  | 13 - Propulsion and Auxiliary Machinery | 13101 - Propulsion main engine | 50 - Rectify deficiencies w/in 30 days | Water for cooling the exhaust pipe must be obtained from the engine cooling water system or a separate engine driven pump. The center and starboard main engines are being primed via a garden hose attached to a water tank. Correct to the satisfaction of USCG marine inspector. 46 CFR 182.425 (b)(1)(Old T)
2024-08-07 | 7976489 | Sector Corpus Christi | 603076 | Official Number (U.S.) | MISS VIVIAN | Passenger Ship | UNITED STATES |  |  |  | 02 - Structural Conditions | 02199 - Other (Structural condition) | 50 - Rectify deficiencies w/in 30 days | The cockpit must be watertight. There are two leaks, port and starboard, in way of the companionway decks outboard of crew accommodations that are leaking into the voids below deck. Correct to the satisfaction of the USCG marine inspector. 46 CFR 177.13-1(Old T) 46 CFR 171.145(a)(Old S)
2024-08-07 | 7976489 | Sector Corpus Christi | 603076 | Official Number (U.S.) | MISS VIVIAN | Passenger Ship | UNITED STATES |  |  |  | 09 - Working and Living Conditions | 09198 - Other (crew and accommodation) | 16 - Rectify deficiencies w/in 14 days | All vessels with crew members living on board shall be provided with crew accommodations of sufficient size, adequate construction, and with suitable equipment to provide for the protection and accommodation of the crew in a manner practicable for the size, facilities, and service of the vessel. Bolt was missing on the the plate for the strap down of the refrigerator. Correct to the satisfaction of USCG marine inspector. 46 CFR 177.25-1(a)(Old T)
2024-08-07 | 7976489 | Sector Corpus Christi | 603076 | Official Number (U.S.) | MISS VIVIAN | Passenger Ship | UNITED STATES |  |  |  | 09 - Working and Living Conditions | 09232 - Cleanliness of engine room | 60 - Rectify deficiencies prior to movement | At each inspection for certification and reinspection the marine inspector shall examine the bilges and other spaces to see that there is no accumulation of oil or other matter which might create a fire hazard. Observed excessive oil in the bilges under the main engine. Remove and clean to the satisfaction of attending marine inspector. 46 CFR 176.25-50(b)(Old T)
2024-08-07 | 7976489 | Sector Corpus Christi | 603076 | Official Number (U.S.) | MISS VIVIAN | Passenger Ship | UNITED STATES |  |  |  | 13 - Propulsion and Auxiliary Machinery | 13104 - Bilge pumping arrangements | 60 - Rectify deficiencies prior to movement | All vessels shall be provided with a satisfactory arrangement for draining any watertight compartment other than small buoyancy compartments, under all practical conditions. Vessel's fixed bilge system was inoperable and unable to drain water from spaces. Correct to the satisfaction of attending marine inspector. 46 CFR 182.25-1(a)(Old T)
2024-08-07 | 7961808 | Marine Inspections Unit Singapore | 1257861 | Official Number (U.S.) | OCEAN TITAN | Research Ship | UNITED STATES | AMERICAN BUREAU OF SHIPPING |  |  | 01 - Certificates & Documentation | 01199 - Other (certificates) | 17 - Rectify deficiencies prior to departure | All vessels over 400 GT and over shall carry an International Ballast Water Management Certificate. No international Ballast Water Management Certificate issued to the vessel.
2024-08-07 | 7961808 | Marine Inspections Unit Singapore | 1257861 | Official Number (U.S.) | OCEAN TITAN | Research Ship | UNITED STATES | AMERICAN BUREAU OF SHIPPING |  |  | 07 - Fire Safety | 07115 - Fire-dampers | 17 - Rectify deficiencies prior to departure | Where a fixed gas fire-extinguishing system is used, openings which may admit air to, or allow gas to escape from, a protected space shall be capable of being closed from outside the protected space. Bridge deck, port side, engineroom fan ventilation trunk holed, vent closure ineffective.
2024-08-07 | 7975353 | Detached Duty Office Fort Myers | 982254 | Official Number (U.S.) | SEA TREK | Passenger Ship | UNITED STATES |  |  |  | 11 - Life Saving Appliances | 11109 - Rigid liferafts | 16 - Rectify deficiencies w/in 14 days | Each vessel certificated to operate on an oceans route in warm water must be provided with life floats of an aggregate capacity that will accommodate at least 100% of the total number of persons permitted on board. The electric floating waterlight battery for the port and starboard life float is expired. Replace the electric floating waterlight battery for the port and starboard life float. 46CFR180.202
2024-08-07 | 7976489 | Sector Corpus Christi | 603076 | Official Number (U.S.) | MISS VIVIAN | Passenger Ship | UNITED STATES |  |  |  | 01 - Certificates & Documentation | 01212 - Certificate for medical care | 16 - Rectify deficiencies w/in 14 days | No vessel subject to inspection under 46 U.S.C. 3301 will be navigated unless it is under the direction and control of an individual who holds an appropriate license or officer endorsement on his or her MMC. Master was unable to provide medical certificate and submittal documentation. Master to provide documentation prior to operating vessel to the satisfaction of USCG marine inspector.
2024-08-07 | 7961808 | Marine Inspections Unit Singapore | 1257861 | Official Number (U.S.) | OCEAN TITAN | Research Ship | UNITED STATES | AMERICAN BUREAU OF SHIPPING |  |  | 11 - Life Saving Appliances | 11199 - Other (life saving) | 17 - Rectify deficiencies prior to departure | Not less than one half of the total number of lifebuoys shall be provided with lifebuoy self-igniting lights complying with the requirements. Port side IWO frame 52, lifebuoy light battery past replacement date.
2024-08-07 | 7961808 | Marine Inspections Unit Singapore | 1257861 | Official Number (U.S.) | OCEAN TITAN | Research Ship | UNITED STATES | AMERICAN BUREAU OF SHIPPING |  |  | 07 - Fire Safety | 07118 - International shore-connection | 17 - Rectify deficiencies prior to departure | Ships above 500 GT and upwards must have at least one international shore connection. No international shore connection available on-board.
2024-08-07 | 7961808 | Marine Inspections Unit Singapore | 1257861 | Official Number (U.S.) | OCEAN TITAN | Research Ship | UNITED STATES | AMERICAN BUREAU OF SHIPPING |  |  | 14 - Pollution Prevention | 14102 - Retention of oil on board | 705 - Other - as specified | The machinery, boilers and other pressure vessels, associated piping systems and fittings shall be of a design and construction adequate for the service for which they are intended and shall be so installed and protected as to reduce to a minimum danger to persons onboard. The design shall have regard to materials used in construction, the purpose for which the equipment is intended. The vessel has unapproved temporary bilge pump and piping discharge to oily water tank. Submit a plan to Class for approval on permanent installation of bilge pump and piping.
2024-08-07 | 7961808 | Marine Inspections Unit Singapore | 1257861 | Official Number (U.S.) | OCEAN TITAN | Research Ship | UNITED STATES | AMERICAN BUREAU OF SHIPPING |  |  | 10 - Safety of Navigation | 10111 - Charts | 30 - Ship detained | Nautical charts and nautical publications, such as sailing directions, lists of lights, notices to mariners, tide tables and all other nautical publications necessary for the intended voyage, shall be adequate and up to date. NZ Charts used for inbound and intended voyage not corrected to the latest Notice to Mariners, radio signals, list of lights and New Zealand Sailing Directions not available on-board.
2024-08-07 | 7976103 | Sector Mobile | 1237723 | Official Number (U.S.) | MARSHALL B. BARNES | Towing Vessel | UNITED STATES |  |  |  | 13 - Propulsion and Auxiliary Machinery | 13199 - Other (machinery) | 17 - Rectify deficiencies prior to departure | To stop the flow of fuel in the event of a fire or break in the fuel line, a remote fuel shutoff valve must be fitted on any fuel line that supplies fuel directly to a propulsion engine or generator prime mover. Fuel shutoff valves for propulsion engines and port generator found to be inoperable. Make necessary repairs to satisfaction of marine inspector.
2024-08-07 | 7932555 | Sector Los Angeles/Long Beach | 1039226 | Official Number (U.S.) | GLASS BOTTOM | Passenger Ship | UNITED STATES |  |  |  | 11 - Life Saving Appliances | 11117 - Lifebuoys incl. provision and disposition | 16 - Rectify deficiencies w/in 14 days | At least one ring life buoy must be fitted with a lifeline. If more than one ring life buoy is carried, at least one must not have a lifeline attached. Lifeline not serviceable.
2024-08-07 | 7932555 | Sector Los Angeles/Long Beach | 1039226 | Official Number (U.S.) | GLASS BOTTOM | Passenger Ship | UNITED STATES |  |  |  | 10 - Safety of Navigation | 10109 - Lights, shapes, sound-signals | 16 - Rectify deficiencies w/in 14 days | The Rules concerning lights (§§ 83.20 through 83.31) shall be complied with from sunset to sunrise, and during such times no other lights shall be exhibited, except such lights as cannot be mistaken for the lights specified in these Rules or do not impair their visibility or distinctive character, or interfere with the keeping of a proper lookout. Port and Stbd running lights not operating.
2024-08-08 | 7976814 | Marine Safety Unit Saint Thomas | 1077092 | Official Number (U.S.) | TODD G | Passenger Ship | UNITED STATES |  |  |  | 13 - Propulsion and Auxiliary Machinery | 13199 - Other (machinery) | 705 - Other - as specified | Pressure vessels must be tested and inspected in accordance with part 61, subpart 61.10, of this chapter.If your vessel's Certificate of Inspection is renewed less often than annually, the marine inspector must check the settings of the safety or relief valves on all pressure vessels, except cargo tanks, twice every 5 years. No more than 3 years may elapse between any check and its immediate predecessor. Conduct satisfactory optest or replace relief valves and gauges with new prior to 31OCT2024
2024-08-08 | 7976357 | Sector Los Angeles/Long Beach | 9436484 | IMO Number | STAR | General Dry Cargo Ship | LIBERIA |  |  |  | 07 - Fire Safety | 07105 - Fire doors/openings in fire-resisting divisions | 40 - Rectify deficiencies prior to next US port after sailing foreign | The following functional requirements shall be met: the fire integrity of the divisions shall be maintained at all openings and penetrations. PSCO observed a fire door in the engine room failed to close properly. 74 SOLAS(14)II-2/45.5.5
2024-08-08 | 7976814 | Marine Safety Unit Saint Thomas | 1077092 | Official Number (U.S.) | TODD G | Passenger Ship | UNITED STATES |  |  |  | 10 - Safety of Navigation | 10109 - Lights, shapes, sound-signals | 701 - Prior to carriage of passengers/cargo | All vessels must have navigation lights that are in compliance with the applicable sections of the International and Inland Navigation Rules, except that a vessel of more than 19.8 meters (65 feet) in length must also have navigation lights that meet UL 1104, “Standards for Marine Navigation Lights,” or other standard specified by the Commandant. Running lights arc of visibility are not as required; stbd is approx 10 degree's arc of visibility, port is approx 60 degrees arc of visibility; make as required. 46 CFR 183.420
2024-08-08 | 7965047 | Sector San Francisco | 627286 | Official Number (U.S.) | BAYCAT | Towing Vessel | UNITED STATES |  |  |  | 03 - Water/Weathertight Conditions | 03109 - Machinery space openings | 16 - Rectify deficiencies w/in 14 days | Closure devices must be provided for deckhouse or hull penetrations, which open to the exterior of the vessel and which may allow water to enter the vessel... Starboard forward hatch gasket was worn, replace gasket to the satisfaction of the Marine Inspector. 46 CFR 144.320(b)
2024-08-08 | 7976750 | Marine Safety Unit Saipan | 643232 | Official Number (U.S.) | SANTA ROSA II | Passenger Ship | UNITED STATES |  |  |  | 07 - Fire Safety | 07113 - Fire pumps and its pipes | 50 - Rectify deficiencies w/in 30 days | Where fire extinguishing equipment are installed but not required, the system or equipment shall meet the requirements of this part. The vessel is equipped with two fire pumps that are operated off of each engine. The stbd fire pump was inoperable due to flexible piping that was too short and fell off during a pressure test of the system. The port fire pump was found to be operational. 46 CFR 181.05-5
2024-08-08 | 7976750 | Marine Safety Unit Saipan | 643232 | Official Number (U.S.) | SANTA ROSA II | Passenger Ship | UNITED STATES |  |  |  | 07 - Fire Safety | 07116 - Ventilation | 10 - Deficiency Rectified | Provision must be made for closing all supply duct cowls or scoops and exhaust duct discharge openings for a space protected by a fixed gas extinguishing system. All closure devices must be readily available and mounted in the vicinity of the vent. The vertical exhaust duct discharge opening for each engine space was not modified or designed with a closing device. The crew are unable to close ventilation in the event the pre-engineered fixed fire extinguishing system is used. 46 CFR 182.465 (h)
2024-08-08 | 7967568 | Sector Key West | 1135909 | Official Number (U.S.) | DANGER'S PRIZE | Passenger Ship | UNITED STATES |  |  |  | 08 - Alarms | 08103 - Fire alarm | 16 - Rectify deficiencies w/in 14 days | Vessel's pre-engineered fixed gas fire extinguishing system (Fireboy) must an audible alarm that sounds upon discharge. Provide audible alarm and test.
2024-08-08 | 7976814 | Marine Safety Unit Saint Thomas | 1077092 | Official Number (U.S.) | TODD G | Passenger Ship | UNITED STATES |  |  |  | 07 - Fire Safety | 07199 - Other (fire safety) | 50 - Rectify deficiencies w/in 30 days | At each initial and subsequent inspection for certification, the owner or managing operator must be prepared to conduct tests and have the vessel ready for inspection of its fire protection equipment, including the following: Inspection and testing of all smoke and fire detection systems, including sensors and alarms. Some annual fire fighting inspection documentation was missing. Provide updated inspection paperwork for pull stations, detectors, fire panel, and all associated installed fire fighting equipment.46 CFR 176.810(a)(7)
2024-08-08 | 7976750 | Marine Safety Unit Saipan | 643232 | Official Number (U.S.) | SANTA ROSA II | Passenger Ship | UNITED STATES |  |  |  | 04 - Emergency Systems | 04109 - Fire drills | 50 - Rectify deficiencies w/in 30 days | Except when in the judgment of the cognizant OCMI the operation of a vessel does not present one of the hazards listed, the emergency instruction placard should contain at least the applicable portions of the “Recommended Emergency Check Off List” listed in § 185.25-5. The Emergency Check Off List does not include instructions for operating the fire pump or using the fire pump. 46 CFR 185.25-1(b)
2024-08-08 | 7976357 | Sector Los Angeles/Long Beach | 9436484 | IMO Number | STAR | General Dry Cargo Ship | LIBERIA |  |  |  | 07 - Fire Safety | 07123 - Operation of Fire protection systems | 40 - Rectify deficiencies prior to next US port after sailing foreign | Firefighting systems and appliances shall be kept in good working order and readily available for immediate use. PSCO observed in the fire control room that the plastic box containing the CO2 pilot bottle was broken on the bottom. 74SOLAS(14)II-2/14.2.1.2
2024-08-08 | 7965047 | Sector San Francisco | 627286 | Official Number (U.S.) | BAYCAT | Towing Vessel | UNITED STATES |  |  |  | 99 - Other | 99101 - Other (Safety in general) | 705 - Other - as specified | The inspection will ensure that the vessel is in satisfactory condition and fit for the service for which it is intended. The lazarette compartment was not made available for inspection. Make available for inspection prior credit dry dock exam. 46 CFR 136.212(b)
2024-08-08 | 7975145 | Sector Boston | MS2035BU | State Number | LILO | Passenger Ship | UNITED STATES |  |  |  | 07 - Fire Safety | 07110 - Fire fighting equipment and appliances | 701 - Prior to carriage of passengers/cargo | Fire extinguishers shall be subjected to maintenance at intervals of not more than 1 year. Both extinguishers on board had not been serviced for 13 months. 46 CFR 176.810(b)(1); NFPA 10 7.3.1.1.1
2024-08-08 | 7976814 | Marine Safety Unit Saint Thomas | 1077092 | Official Number (U.S.) | TODD G | Passenger Ship | UNITED STATES |  |  |  | 07 - Fire Safety | 07116 - Ventilation | 16 - Rectify deficiencies w/in 14 days | Provision must be made for closing all supply duct cowls or scoops and exhaust duct discharge openings for a space protected by a fixed gas extinguishing system. All closure devices must be readily available and mounted in the vicinity of the vent. E/R ventilation closures are missing the majority of fasteners to secure in place; replace fasteners as needed. 46 CFR 182.465(h)
2024-08-08 | 8017406 | Sector San Juan | 1347738 | Official Number (U.S.) | SALYMAR | Passenger Ship | UNITED STATES |  |  |  | 99 - Other | 99101 - Other (Safety in general) | 705 - Other - as specified | Vessel is missing to display the hailing port in the stern of the vessel. 46 CFR 67.117.
2024-08-08 | 7965047 | Sector San Francisco | 627286 | Official Number (U.S.) | BAYCAT | Towing Vessel | UNITED STATES |  |  |  | 13 - Propulsion and Auxiliary Machinery | 13199 - Other (machinery) | 705 - Other - as specified | The inspection will ensure that the vessel is in satisfactory condition and fit for the service for which it is intended. Excessive oil and debris found in the Engine Room bilges. Make available for inspection prior credit dry dock exam. 46 CFR 136.212(b)
2024-08-08 | 7976964 | Sector San Diego | 633044 | Official Number (U.S.) | BELLA LUNA | Passenger Ship | UNITED STATES |  |  |  | 07 - Fire Safety | 07105 - Fire doors/openings in fire-resisting divisions | 16 - Rectify deficiencies w/in 14 days | Provide fire-stop on two forward bulkhead penetrations for machinery space. Make the compartment vapor-tight.
2024-08-08 | 7851596 | Sector Los Angeles/Long Beach | 691619 | Official Number (U.S.) | TYLER J | Barge | UNITED STATES |  |  |  | 03 - Water/Weathertight Conditions | 03107 - Doors | 50 - Rectify deficiencies w/in 30 days | All tank vessels of 150 gross tons or over, or 79 feet in length or greater, navigating the oceans, coastwise waters, and Great Lakes are subject to the regulations in parts 42 to 45, inclusive, subchapter E (Load Lines), of this chapter, as applicable. Watertight door going into office space is missing all but one dog. Re-install all dogs on door to the satisfaction of an attending USCG Marine Inspector. 46 CFR 31.25-1
2024-08-08 | 8017406 | Sector San Juan | 1347738 | Official Number (U.S.) | SALYMAR | Passenger Ship | UNITED STATES |  |  |  | 10 - Safety of Navigation | 10111 - Charts | 705 - Other - as specified | Vessel is missing an up-to-date navigation chart. 46 CFR 26.03-4.
2024-08-08 | 7976069 | Sector Miami | 9416977 | IMO Number | NYK RIGEL | General Dry Cargo Ship | PANAMA |  |  | NIPPON KAIJI KYOKAI | 09 - Working and Living Conditions | 09211 - Steam pipes and pressure pipes | 17 - Rectify deficiencies prior to departure | 74 SOLAS (04 CONS.) CH II-1 REG 33.1 EVERY STEAM PIPE AND EVERY FITTING CONNECTED THERETO THROUGH WHICH STEAM MAY PASS SHALL BE SO DESIGNED, CONSTRUCTED AND INSTALLED AS TO WITHSTAND THE MAXIMUM WORKING STRESSES TO WHICH IT MAY BE SUBJECTED. PSCO'S OBSERVED THE STEAM PIPE CONNECTED TO THE NO. 2 WASTE OIL SETTLING TANK LEAKING HIGH PRESSURE STEAM AND WATER.
2024-08-08 | 7965047 | Sector San Francisco | 627286 | Official Number (U.S.) | BAYCAT | Towing Vessel | UNITED STATES |  |  |  | 04 - Emergency Systems | 04103 - Emergency, lighting, batteries and switches | 16 - Rectify deficiencies w/in 14 days | Emergency lighting must be provided for all internal crew working and living areas. Emergency lighting sources must provide for sufficient illumination under emergency conditions to facilitate egress from each space. Emergency lighting located in the pilothouse found to be inoperable. Replace emergency lighting to the satisfaction of the Marine Inspector. 46 CFR 143.410(b)
2024-08-08 | 7975244 | Marine Safety Unit Belfast | 1231951 | Official Number (U.S.) | CAPTAIN E. FRANK THOMPSON | Passenger Ship | UNITED STATES |  |  |  | 09 - Working and Living Conditions | 09201 - Ventilation (Working spaces) | 16 - Rectify deficiencies w/in 14 days | Prove operation of arrangements on port side air dampers (fore and aft).
2024-08-08 | 7975244 | Marine Safety Unit Belfast | 1231951 | Official Number (U.S.) | CAPTAIN E. FRANK THOMPSON | Passenger Ship | UNITED STATES |  |  |  | 07 - Fire Safety | 07123 - Operation of Fire protection systems | 16 - Rectify deficiencies w/in 14 days | Prove opeartion of clogged sprinkler nozzles.
2024-08-08 | 7977289 | Sector Jacksonville | 1110372 | Official Number (U.S.) | JODIE LYNN II | Passenger Ship | UNITED STATES |  |  |  | 01 - Certificates & Documentation | CG001 - Certificate of Inspection (COI) | 701 - Prior to carriage of passengers/cargo | IAW 46 CFR 176.500 (b)(1) vessel must undergo an annual inspection within the 3 months before or after each anniversary date. COI issued 29MAR2023. O/O failed to scheduled and complete an annual inspection within the periods specified as required by 46 CFR 176.500(b)(1). O/O informed COI revoked and must complete an annual COI inspection before carry passengers for hire.
2024-08-08 | 7921974 | Sector Los Angeles/Long Beach | 1188027 | Official Number (U.S.) | CHUTE HAPPENS | Passenger Ship | UNITED STATES |  |  |  | 02 - Structural Conditions | 02108 - Electrical installations in general | 16 - Rectify deficiencies w/in 14 days | Batteries must be mounted in trays lined with, or constructed of, a material that is resistant to damage by the electrolyte. MI discovered battery installation lacked necessary protective covering.
2024-08-08 | 8017406 | Sector San Juan | 1347738 | Official Number (U.S.) | SALYMAR | Passenger Ship | UNITED STATES |  |  |  | 10 - Safety of Navigation | 10116 - Nautical publications | 705 - Other - as specified | Vessel is missing the navigation rules (COLREGS) publication book. 33 CFR 80.163.
2024-08-08 | 8017406 | Sector San Juan | 1347738 | Official Number (U.S.) | SALYMAR | Passenger Ship | UNITED STATES |  |  |  | 01 - Certificates & Documentation | CG003 - USCG Certificate of Documentation (COD) | 705 - Other - as specified | Vessel COD endorsement is recreational and not coastwise trade. 46 CFR 67.19.
2024-08-08 | 7976797 | Marine Safety Unit Chicago | 545118 | Official Number (U.S.) | CAROLINE MCKEE | Towing Vessel | UNITED STATES |  |  |  | 09 - Working and Living Conditions | 09209 - Electrical | 50 - Rectify deficiencies w/in 30 days | Each wire and cable run must be installed in a manner to prevent contact with personnel, mechanical hazards, and leaking fluids. The H/W space water pumps have power cables laying in drip tray for H/W tank. Install cable run as per regulation.
2024-08-08 | 7976069 | Sector Miami | 9416977 | IMO Number | NYK RIGEL | General Dry Cargo Ship | PANAMA |  |  | NIPPON KAIJI KYOKAI | 11 - Life Saving Appliances | 11104 - Rescue boats | 17 - Rectify deficiencies prior to departure | 74 SOLAS (20 CONS.) CH III REG 14.1 RESCUE BOATS SHALL BE STOWED IN A STATE OF CONTINUOUS READINESS FOR LAUNCHING IN NOT MORE THAN 5 MIN. PSCO'S OBSERVED THE STARBOARD RESCUE BOAT/ LIFE BOAT ENGINE NOT OPERABLE RENDERING THE LIFE BOAT/ RESCUE BOAT NOT BEING IN A STATE OF CONTINUOUS READINESS.
2024-08-08 | 7976797 | Marine Safety Unit Chicago | 545118 | Official Number (U.S.) | CAROLINE MCKEE | Towing Vessel | UNITED STATES |  |  |  | 09 - Working and Living Conditions | 09209 - Electrical | 50 - Rectify deficiencies w/in 30 days | Electrical systems and equipment must function properly and minimize system failures and fire and shock hazards. A flagship thermos device in H/W space is hanging loose, unsecured with no cover, and has excessive cable length. Install to proper regulation.
2024-08-08 | 7976797 | Marine Safety Unit Chicago | 545118 | Official Number (U.S.) | CAROLINE MCKEE | Towing Vessel | UNITED STATES |  |  |  | 09 - Working and Living Conditions | 09209 - Electrical | 16 - Rectify deficiencies w/in 14 days | Electrical components that pose an electrical hazard must be in an enclosure. An electrical box inside the navigation computer cabinet at bridge stairs as exposed conductors, wire nuts and no cover. Tape wire nuts, remove dead ended cables and install cover.
2024-08-08 | 7976797 | Marine Safety Unit Chicago | 545118 | Official Number (U.S.) | CAROLINE MCKEE | Towing Vessel | UNITED STATES |  |  |  | 09 - Working and Living Conditions | 09209 - Electrical | 50 - Rectify deficiencies w/in 30 days | Electrical systems and equipment must function properly and minimize system failures and shock hazards. Light switch box in the upper pilot house needs top and bottom plugs installed.
2024-08-08 | 7977037 | Sector Southeastern New England | MS4386ZB | State Number | OHM-24R | Passenger Ship | UNITED STATES |  |  |  | 11 - Life Saving Appliances | 11117 - Lifebuoys incl. provision and disposition | 10 - Deficiency Rectified | At least one ring life buoy must be fitted with a lifeline. If more than one ring life buoy is carried, at least one must not have a lifeline attached. Each lifeline on a ring life buoy must: ...The vessels only life ring is missing a suitable lifeline. Provide IAW regulation to the satisfaction of the attending/reviewing USCG MI prior to the carriage of passengers. 46CFR 180.70.c.
2024-08-08 | 7976797 | Marine Safety Unit Chicago | 545118 | Official Number (U.S.) | CAROLINE MCKEE | Towing Vessel | UNITED STATES |  |  |  | 09 - Working and Living Conditions | 09209 - Electrical | 10 - Deficiency Rectified | 02Electrical equipment must be marked with its respective current and voltage rating. Power panel in H/W space needs label. Label power panel.
2024-08-08 | 8017406 | Sector San Juan | 1347738 | Official Number (U.S.) | SALYMAR | Passenger Ship | UNITED STATES |  |  |  | 99 - Other | 99101 - Other (Safety in general) | 705 - Other - as specified | Official number not permanently affixed to the vessel structure. 46 CFR 67.121.
2024-08-08 | 7976177 | Sector Boston | MS2692BU | State Number | NANI | Passenger Ship | UNITED STATES |  |  |  | 07 - Fire Safety | 07124 - Maintenance of Fire protection systems | 16 - Rectify deficiencies w/in 14 days | Portable and semi-portable extinguishers must be inspected and maintained in accordance with NFPA 10. MI observed that the required annual maintenance on both portable extinguishers had not been completed.
2024-08-08 | 7977418 | Marine Safety Detachment Quad Cities | 368926043 | MMSI Number | BETTENDORF | Towing Vessel | UNITED STATES |  |  |  | 04 - Emergency Systems | 04113 - Water level indicator | 16 - Rectify deficiencies w/in 14 days | Each towing vessel must have a reliable means to provide notification when an emergency condition exists or an essential system develops problems that require attention. The following alarms must be provided: (5) High bilge levels, and must be visible and audible at each operating station. The vessels high bilge level alarms were audible at the control station. Provide proof of proper operation.
2024-08-08 | 7965047 | Sector San Francisco | 627286 | Official Number (U.S.) | BAYCAT | Towing Vessel | UNITED STATES |  |  |  | 13 - Propulsion and Auxiliary Machinery | 13108 - Operation of machinery | 10 - Deficiency Rectified | Each towing vessel must perform the applicable tests in Table 143.245(b) of this section. The tests required by this section must be recorded in accordance with part 140 of this subchapter. Vessel had no records of testing the relief valves on their two UPVs. Vessel conducted satisfactory tests in the presence of the MI. 46 CFR 143.245(b)
2024-08-08 | 7976800 | Marine Safety Unit Houma | 1141144 | Official Number (U.S.) | HARVEY EXPLORER | Offshore | UNITED STATES |  |  | UNITED STATES | 03 - Water/Weathertight Conditions | 03109 - Machinery space openings | 17 - Rectify deficiencies prior to departure | Each watertight door and hatch must comply with the requirements of 46 CFR 174. Each hatch exposed to the weather must be watertight. The vessel’s port side engine room escape hatch was showing light after crew dogged it down and could not be made watertight. 46 CFR 131.893 46 CFR 174.220
2024-08-08 | 7976797 | Marine Safety Unit Chicago | 545118 | Official Number (U.S.) | CAROLINE MCKEE | Towing Vessel | UNITED STATES |  |  |  | 08 - Alarms | 08101 - General alarm | 50 - Rectify deficiencies w/in 30 days | Each towing vessel must be fitted with a general alarm that sounds in the engine room. The general alarm bell in the upper flat of engine room is non-operable.
2024-08-08 | 7977517 | Sector Los Angeles/Long Beach | 9736353 | IMO Number | ELSA S | Bulk Carrier | PANAMA |  | NIPPON KAIJI KYOKAI | PANAMA | 14 - Pollution Prevention | CG006 - Ballast Water Management System (BMWS) | 40 - Rectify deficiencies prior to next US port after sailing foreign | Vessel reported having a malfunctioning ballast water treatment system.
2024-08-08 | 7976787 | Sector New York | 9563407 | IMO Number | SHAMAN WISDOM | Bulk Carrier | MARSHALL ISLANDS | AMERICAN BUREAU OF SHIPPING | NIPPON KAIJI KYOKAI | NIPPON KAIJI KYOKAI | 07 - Fire Safety | 07101 - Fire prevention structural integrity | 10 - Deficiency Rectified | In addition to complying with the specific provisions for fire integrity of bulkheads and decks of cargo ships, the minimum fire integrity of bulkheads and decks shall be prescribed in Tables 9.5 and 9.6. PSCO observed flammable liquid in machinery space other than A, the Steering Gear compartment.
2024-08-08 | 7976800 | Marine Safety Unit Houma | 1141144 | Official Number (U.S.) | HARVEY EXPLORER | Offshore | UNITED STATES |  |  | UNITED STATES | 13 - Propulsion and Auxiliary Machinery | 13103 - Gauges, thermometers, etc | 10 - Deficiency Rectified | Where pressure indicating gauges are used, in no case shall the upper range of the gauge be less than 1.2 times nor more than 2 times the pressure at which the relieving device is set to function. Three air receivers within the machinery space had incorrectly sized pressure gauges. All three gauges were replaced while in attendance with those of correct size. 46 CFR 126.470 46 CFR 54.15-5(f)
2024-08-08 | 7977246 | Sector Southeastern New England | 1195943 | Official Number (U.S.) | VINEYARD LADY | Passenger Ship | UNITED STATES |  |  |  | 13 - Propulsion and Auxiliary Machinery | 13199 - Other (machinery) | 60 - Rectify deficiencies prior to movement | Repairs or alterations to the hull, machinery, or equipment that affect the safety of the vessel must not be made without the approval of the cognizant OCMI. The OCMI may require an inspection and testing whenever a repair or alteration is undertaken. Vessel lost a rudder and will be replacing in kind, make new rudder available for inspection and test to the satisfaction of the attending USCG MI.
2024-08-08 | 7963961 | Sector Virginia | 664507 | Official Number (U.S.) | CARRIE B | Passenger Ship | UNITED STATES |  |  |  | 09 - Working and Living Conditions | 09211 - Steam pipes and pressure pipes | 16 - Rectify deficiencies w/in 14 days | All piping, valves, and fittings shall be in accordance with good marine practice & suitable for the purpose intended. Support bracket for aft fire main pipe sheered. 46CFR181.15-5(c) Old T
2024-08-08 | 7977205 | Sector San Juan | PR7117BB | State Number | MANDIBULA WATER TAXI | Passenger Ship | UNITED STATES |  |  |  | 09 - Working and Living Conditions | 09209 - Electrical | 16 - Rectify deficiencies w/in 14 days | Connections and terminations to all conductors must retain the original electrical, mechanical, flame-retarding, and, where necessary, fire-resisting properties of the cable. All connecting devices must be suitable for copper stranded conductors. The connections must be made within an enclosure and the insulated cap of the connector must be secured. Dead end wires found beneath center console operating station, aft light, and connections to sound system above and around operating station.
2024-08-08 | 7977205 | Sector San Juan | PR7117BB | State Number | MANDIBULA WATER TAXI | Passenger Ship | UNITED STATES |  |  |  | 99 - Other | 99101 - Other (Safety in general) | 16 - Rectify deficiencies w/in 14 days | EAP education program: Each EAP education program must include at least the following elements: display and distribution of informational material; display and distribution of a community service hot-line telephone number for crewmember assistance, and display and distribution of the employer's policy regarding drug and alcohol use in the workplace. EAP Placard was found expired.
2024-08-08 | 7976964 | Sector San Diego | 633044 | Official Number (U.S.) | BELLA LUNA | Passenger Ship | UNITED STATES |  |  |  | 11 - Life Saving Appliances | 11117 - Lifebuoys incl. provision and disposition | 16 - Rectify deficiencies w/in 14 days | Life ring grab lines were found to be deteriorated, repair or replace.
2024-08-08 | 7965047 | Sector San Francisco | 627286 | Official Number (U.S.) | BAYCAT | Towing Vessel | UNITED STATES |  |  |  | 09 - Working and Living Conditions | 09209 - Electrical | 16 - Rectify deficiencies w/in 14 days | Electrical systems and equipment must function properly and minimize system failures and fire and shock hazards. Steering gear motor controller found with missing reset button. Restore functionality to the satisfaction of the Marine Inspector. 46 CFR 143.400(a)
2024-08-08 | 7976814 | Marine Safety Unit Saint Thomas | 1077092 | Official Number (U.S.) | TODD G | Passenger Ship | UNITED STATES |  |  |  | 11 - Life Saving Appliances | 11199 - Other (life saving) | 50 - Rectify deficiencies w/in 30 days | The master of the vessel shall ensure that:(a) Each EPIRB, other than an EPIRB in an inflatable liferaft, must be tested monthly, using the integrated test circuit and output indicator, to determine that it is operative;(b) The EPIRB's battery is replaced after it is used, or before the date required by FCC regulations in 47 CFR part 80, whichever comes sooner; and(c) The EPIRB test required by paragraph (a) shall be logged or otherwise documented, as applicable. Provide log for monthly EPIRB checks. 46 CFR 185.728
2024-08-08 | 7975244 | Marine Safety Unit Belfast | 1231951 | Official Number (U.S.) | CAPTAIN E. FRANK THOMPSON | Passenger Ship | UNITED STATES |  |  |  | 09 - Working and Living Conditions | 09230 - Adequate lighting - mooring arrangements | 16 - Rectify deficiencies w/in 14 days | Prove operation of rescue boat floodlight.
2024-08-08 | 7976841 | Sector Houston/Galveston | 9290567 | IMO Number | ZIM HONG KONG | General Dry Cargo Ship | GERMANY | DNV | GERMANY | GERMANY | 15 - Safety Management Systems (ISM) | 15106 - Shipboard operations | 10 - Deficiency Rectified | THE COMPANY AND THE SHIP SHALL COMPLY WITH THE REQUIREMENTS OF THE INTERNATIONAL SAFETY MANAGEMENT CODE. THE COMPANY SHOULD ESTABLISH PROCEDURES, PLANS AND INTRUCTIONS, INCLUDING CHECKLIST AS APPROPIATE, FOR KEY SHIPBOARD OPERATIONS CONCERNING THE SAFETY OF THE PERSONNEL. PSCO OBSERVED A SWITCH PANNEL TO THE #4 PURIFER SECURED WITH ELECTRICAL TAPE CONTRARY TO SHIPBOARD PROCEDURES. EVIENCED BY LOND OUT TAG OUT MAGNETS AND PLACARDS.
2024-08-08 | 7976795 | Sector New York | 1184523 | Official Number (U.S.) | NUMBER FIVE | Barge | UNITED STATES |  |  |  | 09 - Working and Living Conditions | 09233 - Guards - fencing around dangerous machinery parts | 50 - Rectify deficiencies w/in 30 days | Gears, couplings, flywheels and all machinery capable of injuring personnel shall be provided with adequate covers or guards. Vessel generator is missing a belt guard which shall cover the accessory drive, belt.
2024-08-08 | 7975145 | Sector Boston | MS2035BU | State Number | LILO | Passenger Ship | UNITED STATES |  |  |  | 07 - Fire Safety | 07110 - Fire fighting equipment and appliances | 16 - Rectify deficiencies w/in 14 days | Fire extinguishers installed under conditions where they are subject to dislodgement shall be installed in manufacturer's strap-type brackets specifically designed for this problem. Operating station extinguisher was free standing without secure mount. 46 CFR 176.810(b)(1); NFPA 10 6.1.3.6
2024-08-08 | 7965047 | Sector San Francisco | 627286 | Official Number (U.S.) | BAYCAT | Towing Vessel | UNITED STATES |  |  |  | 10 - Safety of Navigation | 10109 - Lights, shapes, sound-signals | 16 - Rectify deficiencies w/in 14 days | The Rules concerning shapes shall be complied with by day. Vessel did not have any day shapes on board. Procure and place day shapes applicable to the vessel on board. 33 CFR 83.20(d)
2024-08-08 | 7976787 | Sector New York | 9563407 | IMO Number | SHAMAN WISDOM | Bulk Carrier | MARSHALL ISLANDS | AMERICAN BUREAU OF SHIPPING | NIPPON KAIJI KYOKAI | NIPPON KAIJI KYOKAI | 13 - Propulsion and Auxiliary Machinery | 13199 - Other (machinery) | 16 - Rectify deficiencies w/in 14 days | The machinery, boilers, and other pressure vessels, associated piping systems and fittings shall be of a design and construction adequate for the service for which they are intended and shall be so installed...PSCO observed a flexible hose connected to the lube oil expansion tank for sampling. This modification was not a part of the original system's fittings.
2024-08-08 | 7976512 | Sector New York | 9418779 | IMO Number | OCEAN FUTURE | Bulk Carrier | MALTA |  | KOREAN REGISTER | KOREAN REGISTER | 07 - Fire Safety | 07126 - Oil accumulation in engine room | 17 - Rectify deficiencies prior to departure | ...means shall be provided to control leaks of flammable liquids. Oil accumulation discovered in main engine fuel/lube oil delivery line casing. Sounding valve on diesel oil daily service tank no.2 observed actively leakking diesel oil. 74 SOLAS (04) II-2/4.1.1
2024-08-08 | 7977418 | Marine Safety Detachment Quad Cities | 368926043 | MMSI Number | BETTENDORF | Towing Vessel | UNITED STATES |  |  |  | 08 - Alarms | 08199 - Other (alarms) | 50 - Rectify deficiencies w/in 30 days | Each towing vessel must perform the applicable tests in Table 143.245(b) of this section. Alarm set points Twice every 5 years, with no more than 3 years elapsing. Vessel has not completed required machinery alarm set point testing. Test and submit results.
2024-08-08 | 7976750 | Marine Safety Unit Saipan | 643232 | Official Number (U.S.) | SANTA ROSA II | Passenger Ship | UNITED STATES |  |  |  | 11 - Life Saving Appliances | 11117 - Lifebuoys incl. provision and disposition | 50 - Rectify deficiencies w/in 30 days | At least one ring life buoy must be fitted with a lifeline. If more than one ring life buoy is carried, at least one must not have a lifeline attached. Each lifeline on a ring life buoy must: (1) Be buoyant; (2) Be of at least 18.3 meters (60 feet) in length; (3) Be non-kinking; (4) Have a diameter of at least 7.9 millimeters ( 5/16 inch); (5) Have a breaking strength of at least 5 kilonewtons (1,124 pounds); and (6) Be of a dark color if synthetic, or of a type certified to be resistant to deterioration from ultraviolet light. The ring buoy's life line was less than 60'. 46 CFR 180.70(c)
2024-08-08 | 7977418 | Marine Safety Detachment Quad Cities | 368926043 | MMSI Number | BETTENDORF | Towing Vessel | UNITED STATES |  |  |  | 08 - Alarms | 08104 - Steering gear alarm | 16 - Rectify deficiencies w/in 14 days | Each towing vessel must have a reliable means to provide notification when an emergency condition exists or an essential system develops problems that require attention. The following alarms must be provided: (6) Low hydraulic steering fluid levels and Alarms must be visible and audible at each operating station. The vessel does not have low hydraulic steering fluid level alarms installed. Install low hydraulic steering fluid level alarms and provide proof of proper operation.
2024-08-08 | 7977037 | Sector Southeastern New England | MS4386ZB | State Number | OHM-24R | Passenger Ship | UNITED STATES |  |  |  | 01 - Certificates & Documentation | CG001 - Certificate of Inspection (COI) | 701 - Prior to carriage of passengers/cargo | A Certificate of Inspection may be suspended and withdrawn or revoked by the cognizant OCMI at any time for noncompliance with the requirements of this subchapter. Annual inspection. Your vessel must undergo an annual inspection within the 3 months before or after each anniversary date. The OHM-24R COI had an anniversary (expiration) date of 07APR2025. As of 08AUG2024 the vessel had not completed her annual. Last annual was conducted 18APR2023. COI has been suspended and withdrawn. Vessel to conduct COI-Renewal prior to resuming passenger operations. 46CFR 176.107.c 46CFR 176.500.b.1.
2024-08-08 | 7965047 | Sector San Francisco | 627286 | Official Number (U.S.) | BAYCAT | Towing Vessel | UNITED STATES |  |  |  | 09 - Working and Living Conditions | 09232 - Cleanliness of engine room | 16 - Rectify deficiencies w/in 14 days | A crew accommodation space and a work space must be of sufficient size, adequate construction, and with suitable equipment to provide for the safe operation of the vessel and the protection and accommodation of the crew in a manner practicable for the size, facilities, service, route, and modes of operation of the vessel. Grey water pipe from crew accommodation space is leaking into the engine room. Repair piping to the satisfaction of the Marine Inspector. 46 CFR 144.700(a)
2024-08-08 | 7976750 | Marine Safety Unit Saipan | 643232 | Official Number (U.S.) | SANTA ROSA II | Passenger Ship | UNITED STATES |  |  |  | 13 - Propulsion and Auxiliary Machinery | 13103 - Gauges, thermometers, etc | 50 - Rectify deficiencies w/in 30 days | Gages to indicate cooling water discharge temperature and lube oil pressure shall be provided for all propulsion engines and located to be in view of the operator. The oil and temp gauges are inoperable on the port main engine. 46 CFR 182.15-5(b)
2024-08-08 | 7977476 | Marine Safety Unit Thousand Islands | 1185612 | Official Number (U.S.) | PATRICK T KENNEDY | Passenger Ship | UNITED STATES |  |  |  | 10 - Safety of Navigation | 10109 - Lights, shapes, sound-signals | 50 - Rectify deficiencies w/in 30 days | (a) A vessel at anchor shall exhibit where it can best be seen: (i) In the fore part, an all-round white light or one ball; ii) At or near the stern and at a lower level than the light prescribed in paragraph (i) of this Rule, an all-round white light. (b) A vessel of less than 50 meters in length may exhibit an all-round white light where it can best be seen instead of the lights prescribed in paragraph (a) of this Rule. Vessel is required to have an all-round white light where it can be best seen. Repair current all-round white light, or install new all-round white light at operating station as discussed.
2024-08-08 | 7977476 | Marine Safety Unit Thousand Islands | 1185612 | Official Number (U.S.) | PATRICK T KENNEDY | Passenger Ship | UNITED STATES |  |  |  | 13 - Propulsion and Auxiliary Machinery | 13104 - Bilge pumping arrangements | 50 - Rectify deficiencies w/in 30 days | (e) A submersible electric bilge pump may be used as a power bilge pump required by Table 182.520(a) only on a vessel of not more than 19.8 meters (65 feet) in length carrying not more than 49 passengers, other than a ferry, provided that: (1) The pump is listed by an independent laboratory as meeting the requirements in UL 1113. Vessel has a Rule electric submersible bilge pump. Provide proof the bilge pump meets UL1113. If unable to provide proof of pump meeting UL1113, a new pump shall be installed meeting the requirement.
2024-08-08 | 7963961 | Sector Virginia | 664507 | Official Number (U.S.) | CARRIE B | Passenger Ship | UNITED STATES |  |  |  | 09 - Working and Living Conditions | 09209 - Electrical | 16 - Rectify deficiencies w/in 14 days | All Electrical installations shall be to the satisfaction of the officer in charge of Marine Inspections. Dead end wires found in switchboard/electrical closet. 46CFR183.01-15(a) Old T
2024-08-08 | 7963961 | Sector Virginia | 664507 | Official Number (U.S.) | CARRIE B | Passenger Ship | UNITED STATES |  |  |  | 13 - Propulsion and Auxiliary Machinery | 13101 - Propulsion main engine | 16 - Rectify deficiencies w/in 14 days | Suitable covers, guards or rails should be installed in way of all exposed and hazardous places such as gears, machinery, etc. Port MDE had exposed belt and pulley outside of installed guard. 46CFR177.35-15 Old T
2024-08-08 | 7965047 | Sector San Francisco | 627286 | Official Number (U.S.) | BAYCAT | Towing Vessel | UNITED STATES |  |  |  | 11 - Life Saving Appliances | 11118 - Lifejackets incl. provision and disposition | 16 - Rectify deficiencies w/in 14 days | Stowage positions for lifejackets stowed in a berthing space or stateroom and all lifejacket containers must be marked in block capital letters and numbers with the minimum quantity. Life jacket storage was improperly labeled, correct label to reflect accurate number of lifejackets. 46 CFR 141.340(h)
2024-08-08 | 7965047 | Sector San Francisco | 627286 | Official Number (U.S.) | BAYCAT | Towing Vessel | UNITED STATES |  |  |  | 13 - Propulsion and Auxiliary Machinery | 13104 - Bilge pumping arrangements | 705 - Other - as specified | There must be an installed or portable bilge pump for emergency dewatering. All installed bilge piping must have a check/foot valve in each bilge suction that prevents unintended back flooding through bilge piping. Bilge suction servicing the lazarette compartment was not made available for testing. Visually inspect and test lazarette bilge suction prior to credit dry dock exam. 46 CFR 143.275
2024-08-08 | 7976750 | Marine Safety Unit Saipan | 643232 | Official Number (U.S.) | SANTA ROSA II | Passenger Ship | UNITED STATES |  |  |  | 09 - Working and Living Conditions | 09298 - Other (accident prevention) | 50 - Rectify deficiencies w/in 30 days | A vessel must carry either a first-aid kit that meets the requirements in 46 CFR 199.175(b)(10) or a kit with equivalent contents and instructions. For equivalent kits, the contents must be stowed in a suitable, watertight container that is marked “First-Aid Kit”. A first-aid kit must be easily visible and readily available to the crew. A first-aid kit may be considered acceptable if it meets all of the requirements of ISO 18813:2006(E) paragraph 4.12, except that it does not contain the burn preparations. It must be clearly marked on the first-aid kit that it does not include the burn preparations. The first aid kit does not comply with the requirements of ISO 18813:2006(E). 46 CFR 184.710
2024-08-08 | 7974704 | Marine Safety Unit Belfast | 1152000 | Official Number (U.S.) | CAPT SUSAN J CLARK | Passenger Ship | UNITED STATES |  |  |  | 02 - Structural Conditions | 02107 - Ballast, fuel and other tanks | 705 - Other - as specified | Port fuel tank vent pipe has corroded and is missing a piece of the vent, making a large hole above the vent screen.
2024-08-08 | 7974704 | Marine Safety Unit Belfast | 1152000 | Official Number (U.S.) | CAPT SUSAN J CLARK | Passenger Ship | UNITED STATES |  |  |  | 03 - Water/Weathertight Conditions | 03199 - Other (load lines) | 705 - Other - as specified | through hull valve for the fire main system was beyond servicable condition. The internals had corroded and the valave would not seal when closed.
2024-08-08 | 7977305 | Sector Western Alaska and U.S. Arctic | 630013 | Official Number (U.S.) | HANNAH 2801 | Barge | UNITED STATES |  |  |  | 09 - Working and Living Conditions | 09209 - Electrical | 705 - Other - as specified | Weather locations defined in 46 CFR 111.105-31(m)(1) may have only approved intrinsically safe, explosionproof, or purged and pressurized electrical equipment. Vessel is using a non-Class I, Division 1 intrinsically safe or explosion proof air compressor within the hazardous location on the weather deck. Move compressor to non-hazardous location as defined by hazardous location drawing prior to carriage of cargo. 46 CFR 111.105-31(m)(1)
2024-08-08 | 7974704 | Marine Safety Unit Belfast | 1152000 | Official Number (U.S.) | CAPT SUSAN J CLARK | Passenger Ship | UNITED STATES |  |  |  | 08 - Alarms | 08199 - Other (alarms) | 16 - Rectify deficiencies w/in 14 days | High water alarm audio inop.
2024-08-08 | 7977305 | Sector Western Alaska and U.S. Arctic | 630013 | Official Number (U.S.) | HANNAH 2801 | Barge | UNITED STATES |  |  |  | 06 - Cargo Operations Including Equipment | 06199 - Other (cargo) | 705 - Other - as specified | No person shall conduct an oil or hazardous material transfer operation unless each transfer hose has no unrepaired loose covers, kinks, bulges, soft spots, or any other defect which would permit the discharge of oil or hazardous material through the hose material and no gouges, cuts, or slashes that penetrate the first layer of hose reinforcement (“reinforcement” means the strength members of the hose, consisting of fabric, cord and/or metal). Vessel has a number of transfer hoses on deck that have one of more of the defects listed above. Remove all defective hoses prior to transfer. 33 CFR 156.120(i)
2024-08-08 | 7974704 | Marine Safety Unit Belfast | 1152000 | Official Number (U.S.) | CAPT SUSAN J CLARK | Passenger Ship | UNITED STATES |  |  |  | 05 - Radio Communications | 05108 - Performance standards for radio equipment | 16 - Rectify deficiencies w/in 14 days | Provide FCC Safety and Bridge to Bridge certificates.
2024-08-08 | 7977537 | Sector Western Alaska and U.S. Arctic | 636360 | Official Number (U.S.) | KUMTUX | Barge | UNITED STATES |  |  |  | 01 - Certificates & Documentation | CG001 - Certificate of Inspection (COI) | 16 - Rectify deficiencies w/in 14 days | On vessels of over 25 gross tons, the original certificate of inspection shall, in general, be framed under glass and posted in a conspicuous place where it will be most likely to be observed. On vessels not over 25 gross tons, and on other vessels such as barges, where the framing of the certificate under glass would be impracticable, the original certificate of inspection shall be kept on board to be shown on demand. Current COI onboard vessel is expired. Obtain new issued COI and place onboard.
2024-08-08 | 7976814 | Marine Safety Unit Saint Thomas | 1077092 | Official Number (U.S.) | TODD G | Passenger Ship | UNITED STATES |  |  |  | 13 - Propulsion and Auxiliary Machinery | 13199 - Other (machinery) | 705 - Other - as specified | Pressure vessels must be tested and inspected in accordance with part 61, subpart 61.10, of this chapter. Each pressure vessel listed on the Certificate of Inspection must be thoroughly examined externally every 5 years. In addition, each pressure vessel listed on the Certificate of Inspection that is fitted with a manhole or other inspection opening so it can be satisfactorily examined internally, must be opened for internal examination every 5 years. Coordinate and conduct air receiver internal inspection with CG Marine Inspector in attendance prior to 31OCT2024. 46 CFR 176.812 46 CFR 61.10-5(a)(b)
2024-08-08 | 7977305 | Sector Western Alaska and U.S. Arctic | 630013 | Official Number (U.S.) | HANNAH 2801 | Barge | UNITED STATES |  |  |  | 08 - Alarms | 08199 - Other (alarms) | 50 - Rectify deficiencies w/in 30 days | Each cargo tank of a tank barge must have one of the following liquid overfill protection arrangements: a system meeting 46 CFR 39.2007, an intrinsically safe overfill control system, a spill valve, or rupture disk. Vessel has a high level & overfill system as per 46 CFR 39.2007 but does not have required high level alarm and tank overfill alarm signage. See 46 CFR 39.2007 for specific details for sizing/arrangement of sign. 46 CFR 39.2009, 46 CFR 39.2007(c)(2) & 39.2007(d)(2)
2024-08-08 | 7974704 | Marine Safety Unit Belfast | 1152000 | Official Number (U.S.) | CAPT SUSAN J CLARK | Passenger Ship | UNITED STATES |  |  |  | 13 - Propulsion and Auxiliary Machinery | 13199 - Other (machinery) | 705 - Other - as specified | Provide limited QFA for new installed engine controls and bow thruster collector joystick controller.
2024-08-08 | 7977305 | Sector Western Alaska and U.S. Arctic | 630013 | Official Number (U.S.) | HANNAH 2801 | Barge | UNITED STATES |  |  |  | 02 - Structural Conditions | 02124 - Cargo pumproom | 705 - Other - as specified | The inspection for certification, and periodic inspection, shall include an inspection of the structure, boilers, and other pressure vessels, machinery and equipment. Vessel has a cargo pump room below deck that was not available for inspection. Make available for inspection prior to end of periodic inspection window (12NOV2024). 46 CFR 31.10-17(b)
2024-08-08 | 7972324 | Detached Duty Office Fort Myers | 1127668 | Official Number (U.S.) | MY OFFICE | Passenger Ship | UNITED STATES |  |  |  | 01 - Certificates & Documentation | 01104 - Cargo Ship Safety Radio (including exemption) | 50 - Rectify deficiencies w/in 30 days | Each ship transporting more than six passengers for hire equipped with a radiotelephone station in accordance with Part III of Title III of the Communications Act must carry a radio operator who meets the following requirements:(1) Where the station power does not exceed 250 watts carrier power or 1500 watts peak envelope power, the radio operator must hold a marine radio operator permit or higher class license. Vessel does not have a radio operator. Provide evidence of Marine Radio Operator Permit to the USCG. 47CFR80.159(e)
2024-08-08 | 7972324 | Detached Duty Office Fort Myers | 1127668 | Official Number (U.S.) | MY OFFICE | Passenger Ship | UNITED STATES |  |  |  | 05 - Radio Communications | 05103 - Main installation | 50 - Rectify deficiencies w/in 30 days | A certification that the ship has passed an inspection must be entered into the ship's log by the inspecting technician. The technician conducting the inspection and providing the certification must not be the vessel's owner, operator, master, or employee or their affiliates. Additionally, the vessel owner, operator, or ship's master must certify in the station log that the inspection was satisfactory. Vessel's FCC Radiotelephony Inspection Certificate is expired. Provide valid certificate to the USCG. 47CFR80.59(a)(2)
2024-08-08 | 7977099 | Sector Virginia | 620480 | Official Number (U.S.) | NIKKI JO C | Towing Vessel | UNITED STATES |  |  |  | 07 - Fire Safety | 07114 - Remote Means of control (opening,pumps,ventilation,etc.) Machinery spaces | 705 - Other - as specified | To stop the flow of fuel in the event of a fire or break in the fuel line, a remote fuel shutoff valve must be fitted on any fuel line that supplies fuel directly to a propulsion engine or generator prime mover. The valve must be operable from a safe place outside the space where the valve is installed. Both remote fuel shut off valves were inoperable from outside the engine room. //46 CFR 143.260//
2024-08-08 | 7977099 | Sector Virginia | 620480 | Official Number (U.S.) | NIKKI JO C | Towing Vessel | UNITED STATES |  |  |  | 01 - Certificates & Documentation | CG001 - Certificate of Inspection (COI) | 705 - Other - as specified | A towing vessel may not be operated without having on board a valid COI issued by the Coast Guard as required by § 136.202. Vessel's annual exam date is expired. //46 CFR 136.200(a)//
2024-08-08 | 7975244 | Marine Safety Unit Belfast | 1231951 | Official Number (U.S.) | CAPTAIN E. FRANK THOMPSON | Passenger Ship | UNITED STATES |  |  |  | 11 - Life Saving Appliances | 11104 - Rescue boats | 705 - Other - as specified | Paint rescue boat at next drydock.
2024-08-08 | 7976924 | Sector New Orleans | 9450727 | IMO Number | MONTEGO BAY | Bulk Carrier | LIBERIA |  | DNV | DET NORSKE VERITAS | 11 - Life Saving Appliances | 11101 - Lifeboats | 50 - Rectify deficiencies w/in 30 days | Before the ships leave port and at all times during the voyage, all life-saving appliances shall be in working order and ready for immediate use. Vessel reported leaky hydraulic cylinder on free-fall lifeboat davit was unable to be repaired in port due to hot work constraints. Report from certificate issuing authority indicated free-fall launching capability of the lifeboat is fully functional and davit can be used in extreme emergency. 74SOLAS(20)III/20.2, Code 50ac
2024-08-08 | 7976924 | Sector New Orleans | 9450727 | IMO Number | MONTEGO BAY | Bulk Carrier | LIBERIA |  | DNV | DET NORSKE VERITAS | 13 - Propulsion and Auxiliary Machinery | 13102 - Auxiliary engine | 60 - Rectify deficiencies prior to movement | Where the main source of electrical power is necessary for propulsion and steering of the ship, the system shall be so arranged that electrical supply to equipment necessary for propulsion and steering and to ensure safety of the ship will be maintained or immediately restored in the case of loss of any one of the generators in service. Vessel experienced a complete loss of electrical power due to a failure of #3 generator. No alarms gave prior indication of abnormal conditions and #1 generator failed to take the load while running in parallel and tripped off. 74SOLAS(20) II-1/41.5.1.1, Code 60ac
2024-08-08 | 7977246 | Sector Southeastern New England | 1195943 | Official Number (U.S.) | VINEYARD LADY | Passenger Ship | UNITED STATES |  |  |  | 02 - Structural Conditions | 02113 - Hull - cracking | 60 - Rectify deficiencies prior to movement | Repairs or alterations to the hull, machinery, or equipment that affect the safety of the vessel must not be made without the approval of the cognizant OCMI. The OCMI may require an inspection and testing whenever a repair or alteration is undertaken. Crack noted port inboard side vertical weld above shaft log just fwd of cutless bearing. Dye pen, drill stop, V/W, and air test to the satisfaction of the attending USCG MI.
2024-08-08 | 7976898 | Marine Safety Unit Saint Thomas | 937947 | Official Number (U.S.) | SUMMER WIND | Passenger Ship | UNITED STATES |  |  |  | 13 - Propulsion and Auxiliary Machinery | 13199 - Other (machinery) | 701 - Prior to carriage of passengers/cargo | 46 CFR 182.100 This part contains requirements for the design, construction, installation, and operation of propulsion and auxiliary machinery, piping and pressure systems, steering apparatus, and associated safety systems. Machinery and equipment installed on each vessel must be suitable for the vessel and its operation and for the purpose intended. All machinery and equipment must be installed and maintained in such a manner as to afford adequate protection from causing fire, explosion, machinery failure, and personnel injury. Vsl conducted repairs to steering system. Schedule sea trial with SSJ Prevention. Conduct underway test of steering system repairs to the satisfaction of the attending marine inspector.
2024-08-08 | 7972324 | Detached Duty Office Fort Myers | 1127668 | Official Number (U.S.) | MY OFFICE | Passenger Ship | UNITED STATES |  |  |  | 13 - Propulsion and Auxiliary Machinery | 13104 - Bilge pumping arrangements | 16 - Rectify deficiencies w/in 14 days | A visual indicator must be provided at the operating station to indicate when any automatic bilge pump is operating. The visual indicator at the operating station for the forward & aft automatic bilge pumps is non-operational. Repair or replace in kind, the visual indicator at the operating station for the forward & aft automatic bilge pumps to the satisfaction of the attending CG Marine Inspector. 46CFR182.530(c)
2024-08-08 | 7976964 | Sector San Diego | 633044 | Official Number (U.S.) | BELLA LUNA | Passenger Ship | UNITED STATES |  |  |  | 09 - Working and Living Conditions | 09210 - Machinery | 16 - Rectify deficiencies w/in 14 days | Provide fuel fill hose with bonding wire between metal fittings.
2024-08-08 | 7977099 | Sector Virginia | 620480 | Official Number (U.S.) | NIKKI JO C | Towing Vessel | UNITED STATES |  |  |  | 10 - Safety of Navigation | 10111 - Charts | 50 - Rectify deficiencies w/in 30 days | Each towing vessel must carry on board and maintain the following: the charts or maps must be current editions or currently corrected editions, if the vessel engages in towing exclusively on navigable waters of the U.S., including Western Rivers. Vessel did not have up-to-date charts or maps. //33 CFR 164.72(b)(1)(ii)(A)//
2024-08-08 | 7977246 | Sector Southeastern New England | 1195943 | Official Number (U.S.) | VINEYARD LADY | Passenger Ship | UNITED STATES |  |  |  | 02 - Structural Conditions | 02113 - Hull - cracking | 705 - Other - as specified | Repairs or alterations to the hull, machinery, or equipment that affect the safety of the vessel must not be made without the approval of the cognizant OCMI. The OCMI may require an inspection and testing whenever a repair or alteration is undertaken. Crop and renew to good metal port inboard side vertical shell plate just fwd of cutless bearing where temporary repairs were made on 15Aug24 prior to next credit drydock April 2025.
2024-08-08 | 7976780 | Sector Detroit | CG061335 | Coast Guard Number | DEMOLEN | Towing Vessel | UNITED STATES |  |  |  | 07 - Fire Safety | 07109 - Fixed fire extinguishing installation | 50 - Rectify deficiencies w/in 30 days | All fixed fired extinguishing systems must be inspected or tested at least once every 12 months. Vessel shall have its fixed fire system serviced.
2024-08-08 | 7977099 | Sector Virginia | 620480 | Official Number (U.S.) | NIKKI JO C | Towing Vessel | UNITED STATES |  |  |  | 01 - Certificates & Documentation | 01199 - Other (certificates) | 50 - Rectify deficiencies w/in 30 days | The inspection will ensure that the vessel is in satisfactory condition and fit for the service for which it is intended, and that it complies with the applicable statutes and regulations for such vessels. MIs were unable to verify Navigation Assessments and crew training had been completed because vessel's database was down. //46 CFR 136.212(b)//
2024-08-09 | 7976306 | Sector Southeastern New England | 292024 | Official Number (U.S.) | ISLAND QUEEN | Passenger Ship | UNITED STATES |  |  |  | 03 - Water/Weathertight Conditions | 03104 - Cargo & other hatchways | 16 - Rectify deficiencies w/in 14 days | Provide a securing device for the aft hatch.
2024-08-09 | 7977663 | Sector Virginia | 9642772 | IMO Number | WEN DE | Bulk Carrier | HONG KONG |  | CHINA CLASSIFICATION SOCIETY | CHINA CLASSIFICATION SOCIETY | 11 - Life Saving Appliances | 11101 - Lifeboats | 10 - Deficiency Rectified | Before the ship leaves port and at all times during the voyage, all life-saving appliances shall be in working order and ready for immediate use. Gasket on door to lifeboat was found lifting in multiple locations. 74SOLAS(2) III/20.2
2024-08-09 | 7976306 | Sector Southeastern New England | 292024 | Official Number (U.S.) | ISLAND QUEEN | Passenger Ship | UNITED STATES |  |  |  | 10 - Safety of Navigation | 10109 - Lights, shapes, sound-signals | 705 - Other - as specified | Prove proper operation of the stern light. Vessel restricted to daylight operations only until cleared.
2024-08-09 | 7976306 | Sector Southeastern New England | 292024 | Official Number (U.S.) | ISLAND QUEEN | Passenger Ship | UNITED STATES |  |  |  | 03 - Water/Weathertight Conditions | 03104 - Cargo & other hatchways | 16 - Rectify deficiencies w/in 14 days | Prove proper operation of the dogs on the aft hatch and make weathertight.
2024-08-09 | 7976306 | Sector Southeastern New England | 292024 | Official Number (U.S.) | ISLAND QUEEN | Passenger Ship | UNITED STATES |  |  |  | 11 - Life Saving Appliances | 11118 - Lifejackets incl. provision and disposition | 16 - Rectify deficiencies w/in 14 days | Replace retro reflective tape on children's lifejackets.
2024-08-09 | 7976306 | Sector Southeastern New England | 292024 | Official Number (U.S.) | ISLAND QUEEN | Passenger Ship | UNITED STATES |  |  |  | 07 - Fire Safety | 07199 - Other (fire safety) | 16 - Rectify deficiencies w/in 14 days | Make fwd bulkhead of engine compartment gas tight where wires/cables penetrate through.
2024-08-09 | 7976306 | Sector Southeastern New England | 292024 | Official Number (U.S.) | ISLAND QUEEN | Passenger Ship | UNITED STATES |  |  |  | 10 - Safety of Navigation | 10111 - Charts | 16 - Rectify deficiencies w/in 14 days | Provide up to date charts.
2024-08-09 | 7976306 | Sector Southeastern New England | 292024 | Official Number (U.S.) | ISLAND QUEEN | Passenger Ship | UNITED STATES |  |  |  | 01 - Certificates & Documentation | CG001 - Certificate of Inspection (COI) | 701 - Prior to carriage of passengers/cargo | A Certificate of Inspection may be suspended and withdrawn or revoked by the cognizant OCMI at any time for noncompliance with the requirements of 46 CFR subchapter T. Resolve outstanding deficiencies issued on 09Aug24 to the satisfaction of the attending USCG Marine Inspector prior to carriage of passengers.
2024-08-09 | 7978113 | District 8 (ocs) | 1122763 | Official Number (U.S.) | Q4000 | Offshore | UNITED STATES |  | DNV |  | 11 - Life Saving Appliances | 11135 - Maintenance of Life Saving Appliances | 17 - Rectify deficiencies prior to departure | Type II retro-reflective material approved under approval series 164.018 must be placed on the boat and meet the arrangement requirements in IMO Resolution A.658(16). Observed retrofrelective tape on all four lifeboats to be no longer reflective. Third party Viking Norsafe was onboard within one week of attendance. Restore retroreflective tape to a satisfactory condition.
2024-08-09 | 7977936 | Sector Corpus Christi | 509657 | Official Number (U.S.) | TARYN GARRETT | Towing Vessel | UNITED STATES |  |  |  | 02 - Structural Conditions | 02199 - Other (Structural condition) | 60 - Rectify deficiencies prior to movement | Propulsion machinery, including main engines, reduction gears, shafting, bearings, and electrical equipment and systems, must: Be maintained to ensure proper operation. Vessel was seen in dry dock with both props and starboard shaft pulled. Vessel rep was contacted and reported damage to both props and starboard shaft. Vessel shall enact permanent repairs to the satisfaction of the attending Coast Guard Marine Inspector prior to movement. Prior to putting the vessel back in the water the Coast Guard Marine Inspector must inspect repairs. The vessel shall also conduct a sea trials with the Coast Guard Marine Inspector presence. 46 CFR 143.205 (c)(1)
2024-08-09 | 7976306 | Sector Southeastern New England | 292024 | Official Number (U.S.) | ISLAND QUEEN | Passenger Ship | UNITED STATES |  |  |  | 01 - Certificates & Documentation | CG003 - USCG Certificate of Documentation (COD) | 16 - Rectify deficiencies w/in 14 days | Provide certificate of docuentation on board.
2024-08-09 | 7976306 | Sector Southeastern New England | 292024 | Official Number (U.S.) | ISLAND QUEEN | Passenger Ship | UNITED STATES |  |  |  | 07 - Fire Safety | 07199 - Other (fire safety) | 16 - Rectify deficiencies w/in 14 days | Mark remote fuel shutoff valve.
2024-08-09 | 7976306 | Sector Southeastern New England | 292024 | Official Number (U.S.) | ISLAND QUEEN | Passenger Ship | UNITED STATES |  |  |  | 11 - Life Saving Appliances | 11117 - Lifebuoys incl. provision and disposition | 16 - Rectify deficiencies w/in 14 days | Mark ring buoy with Solas retro reflective tape.
2024-08-09 | 7976306 | Sector Southeastern New England | 292024 | Official Number (U.S.) | ISLAND QUEEN | Passenger Ship | UNITED STATES |  |  |  | 03 - Water/Weathertight Conditions | 03108 - Ventilators, air pipes, casings | 16 - Rectify deficiencies w/in 14 days | Make the deck weathertight at the penetration for the fuel fill piping.
2024-08-09 | 7977999 | Sector Corpus Christi | 604830 | Official Number (U.S.) | MARAUDER | Passenger Ship | UNITED STATES |  |  |  | 13 - Propulsion and Auxiliary Machinery | 13101 - Propulsion main engine | 701 - Prior to carriage of passengers/cargo | Immediately after the addressing of resultant safety concerns, the owner, agent, master, or person in charge of a vessel involved in a marine casualty shall notify the nearest Sector Office, Marine Inspection Office, or Coast Guard Group Office whenever a vessel is involved in a marine casualty consisting of: (3) Loss of main propulsion or primary steering, or any associated component or control system, that reduces the maneuverability of the vessel. Starbooad engine turbo had been removed due to an unexpected issue. Repair or replace to the satisfaction of the attending Marine Inspector. **Vessel restriction: Prior to carriage of Passengers or conducting commercial operations.**
2024-08-09 | 7977848 | Marine Safety Unit Houma | 1216898 | Official Number (U.S.) | SHELLEY LAB | Offshore | UNITED STATES |  |  | UNITED STATES | 01 - Certificates & Documentation | CG001 - Certificate of Inspection (COI) | 701 - Prior to carriage of passengers/cargo | Vessel must undergo an annual inspection within 3 months before or after each anniversary date. Vessel failed to undergo an annual inspection within 3 months of 21APR, exceeding the window by 19 days.
2024-08-09 | 7976306 | Sector Southeastern New England | 292024 | Official Number (U.S.) | ISLAND QUEEN | Passenger Ship | UNITED STATES |  |  |  | 05 - Radio Communications | 05109 - VHF radio installation | 16 - Rectify deficiencies w/in 14 days | Provide Safety Radiotelephony certificate.
2024-08-09 | 7982721 | Sector Northern Great Lakes | 1084297 | Official Number (U.S.) | CLYDE W FOGG | Towing Vessel | UNITED STATES |  |  |  | 07 - Fire Safety | 07120 - Means of escape | 16 - Rectify deficiencies w/in 14 days | Emergency escape hatches need labeling.
2024-08-09 | 7977883 | Sector Corpus Christi | 576316 | Official Number (U.S.) | GULF STAR | Passenger Ship | UNITED STATES |  |  |  | 05 - Radio Communications | 05199 - Other (radio communication) | 16 - Rectify deficiencies w/in 14 days | A vessel must comply with the applicable requirements for any radio and Electronic Position Indicating Radiobeacon (EPIRB) installations, including the requirements for a station license and installation certificates to be issued by the Federal Communications Commission, as set forth in 47 CFR part 80. Vessel's Radio Station Certificate was expired; station re-certified by FCC to the satisfaction of the attending Marine Inspector. 46 CFR 184.502
2024-08-09 | 7977852 | Sector St Petersburg | 1235116 | Official Number (U.S.) | ALYSSA CHOUEST | Miscellaneous Vessel | UNITED STATES | AMERICAN BUREAU OF SHIPPING | AMERICAN BUREAU OF SHIPPING |  | 13 - Propulsion and Auxiliary Machinery | 13101 - Propulsion main engine | 17 - Rectify deficiencies prior to departure | The machinery, boilers, and other pressure vessels associated piping systems, and fittings shall be of a design and construction adequate for the service for which they are intended and shall be so installed and protected as to reduce to a minimum any danger to persons on board, due regard being paid to moving parts, hot surfaces and other hazards. Marine Inspector identified all (4) main generator sets without lagging installed at turbos and exhaust piping. 74 SOLAS (04) II-1/26.1)
2024-08-09 | 7978113 | District 8 (ocs) | 1122763 | Official Number (U.S.) | Q4000 | Offshore | UNITED STATES |  | DNV |  | 03 - Water/Weathertight Conditions | 03108 - Ventilators, air pipes, casings | 50 - Rectify deficiencies w/in 30 days | Appliances to insure weathertight integrity include weathertight doors and hatches, closures for air pipes, ventilators, ventilation intakes and outlets, and closures for other openings in deckhouses and superstructures. Observed two wasted ventilation trunks, one inside thruster room #4 and one outside of thruster room #4 in the neighboring passageway. Restore to a satisfactory condition to the satisfaction of the ABS Surveyor.
2024-08-09 | 7969429 | Marine Safety Detachment Nags Head | 1349836 | Official Number (U.S.) | OBX TIKI TIME | Passenger Ship | UNITED STATES |  |  |  | 10 - Safety of Navigation | 10109 - Lights, shapes, sound-signals | 50 - Rectify deficiencies w/in 30 days | All vessels must have navigation lights that are in compliance with the applicable sections of the International and Inland Navigation Rules. The vessels port navigation light was found inoperable.
2024-08-09 | 7977945 | Sector Mobile | 1038253 | Official Number (U.S.) | LADY D | Passenger Ship | UNITED STATES |  |  |  | 11 - Life Saving Appliances | 11116 - Distress flares | 16 - Rectify deficiencies w/in 14 days | A vessel on an oceans route must carry 6 hand red flare distress signals and 6 hand orange smoke distress signals or acceptable substitutions as approved by OCMI. Missing 01 orange or red hand flare; operator to obtain.
2024-08-09 | 7977945 | Sector Mobile | 1038253 | Official Number (U.S.) | LADY D | Passenger Ship | UNITED STATES |  |  |  | 13 - Propulsion and Auxiliary Machinery | 13199 - Other (machinery) | 16 - Rectify deficiencies w/in 14 days | Remote fuel shutoff stations must be marked in clearly legible letters at least 1" high indicating purpose of the valve and direction of operation. Fuel shutoffs were not labeled; operator to label.
2024-08-09 | 7977945 | Sector Mobile | 1038253 | Official Number (U.S.) | LADY D | Passenger Ship | UNITED STATES |  |  |  | 04 - Emergency Systems | 04108 - Muster list | 16 - Rectify deficiencies w/in 14 days | A durable placard must be posted next to all radiotelephone installations with the emergency broadcast instructions and information, specific to the individual vessel. No placard installed; operator to provide proof of emergency broadcast instructions posted at operating station.
2024-08-09 | 7977945 | Sector Mobile | 1038253 | Official Number (U.S.) | LADY D | Passenger Ship | UNITED STATES |  |  |  | 11 - Life Saving Appliances | 11117 - Lifebuoys incl. provision and disposition | 16 - Rectify deficiencies w/in 14 days | Each ring life buoy must be marked with Type II retroreflective material. Retro on life buoy faded; operator to replace.
2024-08-09 | 7977945 | Sector Mobile | 1038253 | Official Number (U.S.) | LADY D | Passenger Ship | UNITED STATES |  |  |  | 11 - Life Saving Appliances | 11108 - Inflatable liferafts | 16 - Rectify deficiencies w/in 14 days | Life floats and buoyant apparatus, when stowed in tiers, the separate units must be kept apart by spacers. Operator to place spacers between buoyant apparatus.
2024-08-09 | 7977945 | Sector Mobile | 1038253 | Official Number (U.S.) | LADY D | Passenger Ship | UNITED STATES |  |  |  | 11 - Life Saving Appliances | 11108 - Inflatable liferafts | 16 - Rectify deficiencies w/in 14 days | The inspection and maintenance of onboard survival craft shall be logged or otherwise documented for review by the Coast Guard upon request. No maintenance log found for visible maintenance to life rafts; operator to provide maintenance record.
2024-08-09 | 7977945 | Sector Mobile | 1038253 | Official Number (U.S.) | LADY D | Passenger Ship | UNITED STATES |  |  |  | 13 - Propulsion and Auxiliary Machinery | 13199 - Other (machinery) | 16 - Rectify deficiencies w/in 14 days | Fuel shutoff valves must be fitted in the fuel supply lines, and must be manually operable from outside the compartment in which the valve is located, preferably from an accessible position on the weather deck. Fuel shutoffs on weather deck were not easily accessible through hatch; operator to install access on hatch door for quick emergency response.
2024-08-09 | 7977945 | Sector Mobile | 1038253 | Official Number (U.S.) | LADY D | Passenger Ship | UNITED STATES |  |  |  | 05 - Radio Communications | 05111 - Satellite EPIRB 406MHz/1.6GHz | 16 - Rectify deficiencies w/in 14 days | Each vessel that operates on the high seas must have on board a FCC Type Accepted Category 1, 406 MHz EPIRB, installed to automatically float free and activate. Hydrostatic unit not marked with expiration; operator to show proof of expiration or replace unit.
2024-08-09 | 7977883 | Sector Corpus Christi | 576316 | Official Number (U.S.) | GULF STAR | Passenger Ship | UNITED STATES |  |  |  | 10 - Safety of Navigation | 10111 - Charts | 16 - Rectify deficiencies w/in 14 days | As appropriate for the intended voyage, a vessel must carry adequate and up-to-date: Charts of large enough scale to make safe navigation possible. Vessel did not have up-to-date charts and could not provide logs of updates made to the ECDIS. Ensure charts or ECDIS are up to date to the satisfaction of the attending Marine Inspector. 46 CFR 184.420
2024-08-09 | 7977945 | Sector Mobile | 1038253 | Official Number (U.S.) | LADY D | Passenger Ship | UNITED STATES |  |  |  | 14 - Pollution Prevention | 14502 - Placards | 16 - Rectify deficiencies w/in 14 days | The master or person in charge of a ship shall ensure that one or more placards are displayed in prominent locations and in sufficient numbers so that they can be read by crew and passengers. These locations must be readily accessible to the intended reader and may include embarkation points, food service facilities, garbage handling spaces, living spaces, and common areas on deck. Each placard must be at least 8" wide by 5" high, made of a durable material, and legible. At a minimum, each placard must prominently state:(1) The discharge of all garbage is prohibited into the navigable waters of the United States and into all other waters except as specifically allowed;(2) The discharge of all forms of plastic into all waters is prohibited; (3) A person who violates the above requirements is liable for civil and/or criminal penalties; and(4) Regional, state, and local restrictions on garbage discharges also may apply. No garbage placards posted on board; operator to install.
2024-08-09 | 7976306 | Sector Southeastern New England | 292024 | Official Number (U.S.) | ISLAND QUEEN | Passenger Ship | UNITED STATES |  |  |  | 10 - Safety of Navigation | 10116 - Nautical publications | 16 - Rectify deficiencies w/in 14 days | Provide Eldridge book.
2024-08-09 | 7977945 | Sector Mobile | 1038253 | Official Number (U.S.) | LADY D | Passenger Ship | UNITED STATES |  |  |  | 11 - Life Saving Appliances | 11108 - Inflatable liferafts | 16 - Rectify deficiencies w/in 14 days | Each buoyant apparatus must have Type II retroreflective material on each side and end. The material must be in strips at least 2" wide extending from top to bottom over the side or end and continuing over the top and bottom surfaces of the apparatus. Retro on buoyant apparatus found insufficient; operator to replace faded strips.
2024-08-09 | 7977945 | Sector Mobile | 1038253 | Official Number (U.S.) | LADY D | Passenger Ship | UNITED STATES |  |  |  | 13 - Propulsion and Auxiliary Machinery | 13101 - Propulsion main engine | 16 - Rectify deficiencies w/in 14 days | Ventilation of spaces containing diesel machinery- A supply duct must be provided with a cowl or scoop having a free area not less than twice the required duct area. Vessel missing cowl/scoop on ventilation- operator to install 01 port side and 02 starboard side to prevent water intrusion.
2024-08-09 | 7977945 | Sector Mobile | 1038253 | Official Number (U.S.) | LADY D | Passenger Ship | UNITED STATES |  |  |  | 01 - Certificates & Documentation | CG001 - Certificate of Inspection (COI) | 17 - Rectify deficiencies prior to departure | A vessel to which this subchapter applies may not be operated without having on board a valid USCG Certificate of Inspection. Vessel is overdue for annual inspection and restricted from operating until COI is satisfactorily completed.
2024-08-09 | 7976306 | Sector Southeastern New England | 292024 | Official Number (U.S.) | ISLAND QUEEN | Passenger Ship | UNITED STATES |  |  |  | 02 - Structural Conditions | 02106 - Hull damage impairing seaworthiness | 701 - Prior to carriage of passengers/cargo | Repairs or alterations to the hull, machinery, or equipment that affect the safety of the vessel must not be made without the approval of the cognizant OCMI. At next drydock and prior to carriage of passengers remove ceiling and cabin sole (deck) from cabin to stem to make all internal structures available for inspection by a USCG Marine Inspector.
2024-08-09 | 7976306 | Sector Southeastern New England | 292024 | Official Number (U.S.) | ISLAND QUEEN | Passenger Ship | UNITED STATES |  |  |  | 11 - Life Saving Appliances | 11117 - Lifebuoys incl. provision and disposition | 16 - Rectify deficiencies w/in 14 days | Replace battery in waterlight with one that is not expired.
2024-08-09 | 7970183 | Sector Honolulu | 9611046 | IMO Number | TALLAHASSEE | General Dry Cargo Ship | SINGAPORE | DNV | DNV | DNV | 13 - Propulsion and Auxiliary Machinery | 13101 - Propulsion main engine | 60 - Rectify deficiencies prior to movement | The condition of the ship and its equipment shall be maintained to conform with the provisions of the present regulations. Main engine failed and was unable to be restarted.
2024-08-09 | 7976306 | Sector Southeastern New England | 292024 | Official Number (U.S.) | ISLAND QUEEN | Passenger Ship | UNITED STATES |  |  |  | 11 - Life Saving Appliances | 11117 - Lifebuoys incl. provision and disposition | 16 - Rectify deficiencies w/in 14 days | Mark ring buoy with vessel's name.
2024-08-09 | 7969429 | Marine Safety Detachment Nags Head | 1349836 | Official Number (U.S.) | OBX TIKI TIME | Passenger Ship | UNITED STATES |  |  |  | 10 - Safety of Navigation | 10111 - Charts | 16 - Rectify deficiencies w/in 14 days | A vessel must carry adequate and up-to-date: charts, U.S. Coast Pilot, Coast Guard Light List, tide tables, and current tables. None of the listed publications were on board the vessel.
2024-08-09 | 7977945 | Sector Mobile | 1038253 | Official Number (U.S.) | LADY D | Passenger Ship | UNITED STATES |  |  |  | 04 - Emergency Systems | 04116 - Means of communication between safety centre and other control stations | 705 - Other - as specified | On a vessel of more than 65' in length, the public address system must be a fixed installation and be audible during normal operating conditions throughout the accommodation spaces and all other spaces normally manned by crew members. PA and General Alarm system found inoperable; no overnight passengers until PA/GA system repaired.
2024-08-09 | 7977945 | Sector Mobile | 1038253 | Official Number (U.S.) | LADY D | Passenger Ship | UNITED STATES |  |  |  | 10 - Safety of Navigation | 10109 - Lights, shapes, sound-signals | 705 - Other - as specified | A power-driven vessel underway shall exhibit a masthead light forward. Masthead light found inoperable; operator to repair/replace. Operations restricted to daytime only until light restored.
2024-08-09 | 7977784 | Marine Safety Detachment Peoria | 641374 | Official Number (U.S.) | NORMAN L | Towing Vessel | UNITED STATES |  |  |  | 10 - Safety of Navigation | 10103 - Radar | 705 - Other - as specified | A towing vessel of less than 300 tons gross that engages in towing on navigable waters of the U.S. must be equipped with a marine radar. The vessel does not have a radar. Install the proper radar equipment or request an exemption under 33 CFR 164.01. ***These deficiencies must be cleared to the satisfaction of a Coast Guard marine inspector prior to returning vessel to service. In lieu of Coast Guard attendance, the company may use their Third Party Organization, iTow, to ensure compliance and provide a report to the Coast Guard inspector listed below.****
2024-08-09 | 7977784 | Marine Safety Detachment Peoria | 641374 | Official Number (U.S.) | NORMAN L | Towing Vessel | UNITED STATES |  |  |  | 01 - Certificates & Documentation | CG001 - Certificate of Inspection (COI) | 705 - Other - as specified | The owner or managing operator of the towing vessel must make a request for an amended COI to the cognizant OCMI any time there is a change in ownership. The vessel changed ownership and requires an amended COI. If selecting the TSMS option, the owner or managing owner must provide the OCMI objective evidence of compliance with the requirements in this subchapter prior to issuance of an amended COI. ***These deficiencies must be cleared to the satisfaction of a Coast Guard marine inspector prior to returning vessel to service. In lieu of Coast Guard attendance, the company may use their Third Party Organization, iTow, to ensure compliance and provide a report to the Coast Guard inspector listed below.****
2024-08-09 | 7977777 | Marine Safety Unit Toledo | 1064167 | Official Number (U.S.) | JOYCE L. VANENKEVORT | Towing Vessel | UNITED STATES |  |  |  | 13 - Propulsion and Auxiliary Machinery | 13101 - Propulsion main engine | 705 - Other - as specified | Propulsion machinery, including main engines, reduction gears, shafting, bearings, and electrical equipment and systems, must be maintained to ensure proper operation; be suitable for route and service; and have suitable propulsion controls to provide the operator full control at each operating station. While transiting the St. Mary's river, vessel experienced a failure of the STBD MDE outboard turbo. Vessel is to transit to Toledo, OH to effect repairs to the satisfaction of attending MI prior to departure. Repair proposal and approval to be submitted to MSU Toledo OCMI 46 CFR 143.205(c) / c / 705: 07 days
2024-08-09 | 7976306 | Sector Southeastern New England | 292024 | Official Number (U.S.) | ISLAND QUEEN | Passenger Ship | UNITED STATES |  |  |  | 02 - Structural Conditions | 02111 - Beams, frames, floors-corrosion | 701 - Prior to carriage of passengers/cargo | Whenever damage or deterioration to hull plating or structural members that may affect the seaworthiness of a vessel is discovered or suspected, the cognizant OCMI may conduct an internal structural examination in any affected space including fuel tanks, and may require the vessel to be drydocked or taken out of service to assess the extent of the damage, and to effect permanent repairs. Noted 6 consecutive side frames rotted on stbd side fwd cabin, 2 side frames rotted aft stbd side cabin, aft section of bilge clamp rotted stbd side cabin, floor frame separated from side frame stbd side pilothouse, and bilge clamp rotted stbd side pilothouse. Conduct a drydock and internal structural exam prior to carriage of passengers.
2024-08-09 | 7980527 | Sector Mobile | 1038253 | Official Number (U.S.) | LADY D | Passenger Ship | UNITED STATES |  |  |  | 01 - Certificates & Documentation | CG001 - Certificate of Inspection (COI) | 17 - Rectify deficiencies prior to departure | Vessel inspected under subchapter T may not be operated without having on board a valid USCG Certificate of Inspection. Vessel is overdue for annual inspection and restricted from operating until COI is satisfactorily completed.
2024-08-09 | 7995445 | Marine Safety Unit Brownsville | 1094955 | Official Number (U.S.) | AT-1001 | Barge | UNITED STATES |  |  |  | 06 - Cargo Operations Including Equipment | 06107 - Cargo operation | 705 - Other - as specified | Every tank vessel subject to the regulations in this subchapter shall have the vessels machinery inspected every 5 years in accordance with marine inspection laws, and the regulations in this subchapter. Vessel was not able to test prime mover emergency shut down. Test shutdown as approved by CG MI prior to discharge of cargo. 46 CFR 31.01 (a)
2024-08-09 | 7970183 | Sector Honolulu | 9611046 | IMO Number | TALLAHASSEE | General Dry Cargo Ship | SINGAPORE | DNV | DNV | DNV | 99 - Other | 99101 - Other (Safety in general) | 10 - Deficiency Rectified | No person may operate any vessel equipped with installed toilet facilities unless it is equipped with an operable Type II or Type III device. MSD not operational under auto setting. Fixed by crew.
2024-08-09 | 7995445 | Marine Safety Unit Brownsville | 1094955 | Official Number (U.S.) | AT-1001 | Barge | UNITED STATES |  |  |  | 06 - Cargo Operations Including Equipment | 06107 - Cargo operation | 705 - Other - as specified | A tank vessel that is carrying oil must have under each loading manifold a fixed container with proper capacity. Manifold containment has water and cargo inside the containment area taking up the required available capacity. Remove liquid from cargo containment prior to cargo operations. 33 CFR 155.310 (a)(1)(ii)
2024-08-09 | 7982721 | Sector Northern Great Lakes | 1084297 | Official Number (U.S.) | CLYDE W FOGG | Towing Vessel | UNITED STATES |  |  |  | 11 - Life Saving Appliances | 11108 - Inflatable liferafts | 16 - Rectify deficiencies w/in 14 days | Liferaft needs servicing and hydrostatic release is out of date. Vessel may operate with the raft from the Jennifer Anne Fogg until it's raft returns.
2024-08-09 | 7977999 | Sector Corpus Christi | 604830 | Official Number (U.S.) | MARAUDER | Passenger Ship | UNITED STATES |  |  |  | 13 - Propulsion and Auxiliary Machinery | 13101 - Propulsion main engine | 16 - Rectify deficiencies w/in 14 days | At each initial and subsequent inspection for certification the marine inspector shall examine and test the following items to the extent necessary to determine that they are in proper operating condition and fit for the service intended: Port engine exhaust water cooling piping has a cracked weld with a minor exhaust & water leak. Repair or replace to the satisfaction of the attending Marine Inspector.
2024-08-09 | 7977999 | Sector Corpus Christi | 604830 | Official Number (U.S.) | MARAUDER | Passenger Ship | UNITED STATES |  |  |  | 11 - Life Saving Appliances | 11132 - Maintenance and inspections | 701 - Prior to carriage of passengers/cargo | The float-free link required...must be...certifed...and of proper strength. Float-free link did not have documentation to certify proper strength. Repair or replace and provide documentation to the satisfaction of the attending Marine Inspector. **Vessel restriction: Prior to carriage of passengers or conducting commercial operations.**
2024-08-09 | 7978102 | Marine Safety Unit Morgan City | 1222564 | Official Number (U.S.) | WAYNE T. MOSLEY | Towing Vessel | UNITED STATES |  |  |  | 13 - Propulsion and Auxiliary Machinery | 13101 - Propulsion main engine | 17 - Rectify deficiencies prior to departure | Machinery and electrical systems must be designed and maintained to provide for safe operation of the towing vessel and safety of persons onboard under normal and emergency conditions. STBD MDE Inoperable due to reduction gear failure.
2024-08-09 | 7995445 | Marine Safety Unit Brownsville | 1094955 | Official Number (U.S.) | AT-1001 | Barge | UNITED STATES |  |  |  | 06 - Cargo Operations Including Equipment | 06107 - Cargo operation | 705 - Other - as specified | Every tank vessel subject to the regulations in this subchapter shall have the vessels appliances inspected every 5 years in accordance with marine inspection laws, and the regulations in this subchapter. Barge did not inspect the slop tank P/V valves within 5 years. Do not use slop tanks until P/V valves are inspected and approved by the CG. 46 CFR 31.01 (a)
2024-08-09 | 7978113 | District 8 (ocs) | 1122763 | Official Number (U.S.) | Q4000 | Offshore | UNITED STATES |  | DNV |  | 07 - Fire Safety | 07103 - Division - decks, bulkheads and penetrations | 50 - Rectify deficiencies w/in 30 days | Each boundary bulkhead and deck that separates an accommodation space or control station from the following must be an A class bulkhead and A class deck respectively—(a) Machinery space;(b) Galley or combination galley and messroom;(c) Main pantry;(d) Classified space;(e) Store room. Observed multiple MCTs failing to be maintained as gas tight, one of which having two holes drilled into the steel to run two wires, and other MCTs not being properly installed with loose wires and/or improper block installation. Conduct survey of vessel to verify proper installation of all MCTs onboard verifying proper installation and verifying integrity of the boundary being maintained. Provide report to the satisfaction of the ABS surveyor and provide rpeort to the USCG Inspector.
2024-08-09 | 7977999 | Sector Corpus Christi | 604830 | Official Number (U.S.) | MARAUDER | Passenger Ship | UNITED STATES |  |  |  | 11 - Life Saving Appliances | 11129 - Operational readiness of lifesaving appliances | 10 - Deficiency Rectified | Each battery used in an item of lifesaving equipment, except inflatable survival craft equipment, must be replaced during the annual inspection if the expiration date of the battery has passed. The expiration date of the battery may be marked on the battery or the owner or managing operator may have a record of the expiration date from the manufacturer of a battery marked with a serial number. Water light battery date was passed expiration. Battery was replaced during inspection.
2024-08-09 | 7978113 | District 8 (ocs) | 1122763 | Official Number (U.S.) | Q4000 | Offshore | UNITED STATES |  | DNV |  | 02 - Structural Conditions | 02199 - Other (Structural condition) | 17 - Rectify deficiencies prior to departure | Each launching appliance's structural attachment to the vessel must be designed, based on the ultimate strength of the construction material, to be at least 4.5 times the load imparted on the attachment by the launching appliance and its fully loaded survival craft under the most adverse combination of list and trim under paragraph (b) of this section. Observed wastage on both vertical/diagonal structural members supporting the forward cantilever deck which supports the fwd lifeboats embarkation deck and primary muster location. Provide proof of rectification or repair plan to the satisfaction of the ABS Surveyor.
2024-08-09 | 7970183 | Sector Honolulu | 9611046 | IMO Number | TALLAHASSEE | General Dry Cargo Ship | SINGAPORE | DNV | DNV | DNV | 01 - Certificates & Documentation | 01117 - International Oil Pollution Prevention (IOPP) | 50 - Rectify deficiencies w/in 30 days | Such certificate shall be issued or endorsed as appropriate either by the administration or by any person or organization duly authorized by it. In every case the administration assumes full responsibility for the certificate. IOPP supplement did not list evaporation as an acceptable means of disposing oil residues.
2024-08-09 | 7977742 | Sector Maryland-National Capital Region | 9465370 | IMO Number | GRANDE TOGO | Ro-Ro Cargo Ship | ITALY |  | ITALY | ITALY | 07 - Fire Safety | 07199 - Other (fire safety) | 40 - Rectify deficiencies prior to next US port after sailing foreign | The purpose of this regulation is to prevent the ignition of combustible materials or flammable liquids. Crew reported a fuel leak coming from heavy fuel oil No.3 transfer pipe in the space located within the #9 void space double bottom. Permanent repair needed to the satisfaction of Class Society.
2024-08-09 | 7978068 | Marine Safety Unit Houma | 1246043 | Official Number (U.S.) | JOHN JACOB | Passenger Ship | UNITED STATES |  |  |  | 01 - Certificates & Documentation | CG003 - USCG Certificate of Documentation (COD) | 701 - Prior to carriage of passengers/cargo | The owner or managing operator of a vessel shall ensure that the vessel complies with the laws and regulations applicable to the vessel and that the vessel otherwise satisfactory for the intended service. Vessel must have a vaild COD aboard the vessel to conduct trade. Vessel must show proof that a valid COD has been issued.
2024-08-09 | 7982721 | Sector Northern Great Lakes | 1084297 | Official Number (U.S.) | CLYDE W FOGG | Towing Vessel | UNITED STATES |  |  |  | 11 - Life Saving Appliances | 11117 - Lifebuoys incl. provision and disposition | 16 - Rectify deficiencies w/in 14 days | Liferings need the vessel's name.
2024-08-09 | 7977945 | Sector Mobile | 1038253 | Official Number (U.S.) | LADY D | Passenger Ship | UNITED STATES |  |  |  | 14 - Pollution Prevention | 14502 - Placards | 16 - Rectify deficiencies w/in 14 days | A ship greater than 26' in length must have a placard of 5" by 8", made of durable material fixed in conspicuous place in each machinery space, or at bilge and ballast pump control station, stating Discharge of Oil Prohibited clause. Placard was not installed; operator to install.
2024-08-09 | 7995445 | Marine Safety Unit Brownsville | 1094955 | Official Number (U.S.) | AT-1001 | Barge | UNITED STATES |  |  |  | 02 - Structural Conditions | 02199 - Other (Structural condition) | 701 - Prior to carriage of passengers/cargo | Vessels that operate in fresh water at least six months in every 12 month period since the last drydock examination must be examined in accordance with the intervals set forth in table 31.10-21(b). Barge has lapsed on its internal structural exam and is required to have a ISE completed by the CG prior to resuming operations/conducting cargo operations. 46 CFR 31.10-21(a)(2)
2024-08-09 | 7977999 | Sector Corpus Christi | 604830 | Official Number (U.S.) | MARAUDER | Passenger Ship | UNITED STATES |  |  |  | 11 - Life Saving Appliances | 11132 - Maintenance and inspections | 701 - Prior to carriage of passengers/cargo | Each...survival craft...on a vessel must be in good working order and ready for immediate use before the vessel leaves port and at all times when the vessel is underway. Life-Float has approximately a 1-inch deep by 1-inch wide, by 4-inch length tear. Repair in accordance with manufactures instructions. **Vessel restriction: Prior to carriage of passengers or conducting commercial operations.**
2024-08-09 | 7977924 | Sector Houston/Galveston | 1247232 | Official Number (U.S.) | HFL 421 | Barge | UNITED STATES |  |  |  | 09 - Working and Living Conditions | 09209 - Electrical | 50 - Rectify deficiencies w/in 30 days | The following locations in the weather are Class I, Division 1 (Zone 1) locations and may have only approved intrinsically safe, explosionproof, or purged and pressurized electrical equipment, and through runs of marine shipboard cable if the location is—(1) Within 10 feet (3 m) of:(i) A cargo tank vent outlet;(ii) A cargo tank ullage opening;(iii) A cargo pipe flange;(iv) A cargo valve. MI observed installation of solar powered alarm panel within 10 feet of cargo stripping flange inside of the hazardous area. Vessel must demonstrate to the satisfaction of the OCMI that the installation of the solar-powered alarm panel is outside of the hazardous area as per MSC letter no. E2-2302839. Vessel must submit a repair proposal to the cognizant OCMI before modifications are made and may not utilize stripping line in conjunction with the alarm panel until item is permanently corrected. 46 CFR 111.105-31(m)(1)
2024-08-10 | 7978572 | Marine Safety Unit Valdez | 1172345 | Official Number (U.S.) | KIMBERLINS CAT | Passenger Ship | UNITED STATES |  |  |  | 99 - Other | 99101 - Other (Safety in general) | 17 - Rectify deficiencies prior to departure | The cognizant OCMI may require that a vessel and its equipment undergo any additional test or inspection deemed reasonable and necessary to determine that the vessel and its equipment are suitable for the service in which they are to be employed. Vessel experienced fire in engine compartment and manually deployed fixed halon firefighting system. Complete the following prior to returning to service: 1. Determine extent of damage 2. Determine origin of fire 3. Repair all damage IAW vessel plans 4. Recharge fixed halon firefighting system
2024-08-10 | 7978179 | Sector New York | 1245602 | Official Number (U.S.) | MAERSK PITTSBURGH | General Dry Cargo Ship | UNITED STATES |  | AMERICAN BUREAU OF SHIPPING |  | 13 - Propulsion and Auxiliary Machinery | 13101 - Propulsion main engine | 17 - Rectify deficiencies prior to departure | The machinery, boilers, and other pressure vessels associated piping systems and fittings shall be of a design and construction adequate for the service for which they are intended... At 0230, vessel reported oil leaking from #10 cylinder exhaust high pressure line. After making repairs and conducting initial tests, vessel lost the #10 cylinder again outbound from New York City. Provide casual analysis to USCG and make repairs to the satisfaction of classification society PRIOR TO DEPARTURE. 74 SOLAS (20) II-1/26
2024-08-10 | 7979306 | Sector Miami | 606696 | Official Number (U.S.) | AUNT DONNA | Towing Vessel | UNITED STATES |  |  |  | 13 - Propulsion and Auxiliary Machinery | 13108 - Operation of machinery | 17 - Rectify deficiencies prior to departure | Machinery and electrical systems must be designed and maintained to provide for safe operation of the towing vessel and safety of persons onboard under normal and emergency conditions. 46 CFR 143.205(a) Vessel to demonstrate full functionality of main engine and generators prior to departure.
2024-08-10 | 7978490 | Sector Key West | 1203809 | Official Number (U.S.) | PISCES | Passenger Ship | UNITED STATES |  |  |  | 09 - Working and Living Conditions | 09209 - Electrical | 17 - Rectify deficiencies prior to departure | Electrical equipment on a vessel must be installed and maintained to provide services necessary for safety under normal and emergency conditions and protect passengers, crew, other persons, and the vessel from electrical hazards, including fire, caused by or originating in electrical equipment, and electrical shock. Vessel suffered potential electrical fire in the engine compartment. Identify source of potential electrical fire and affect permanent repairs to the satisfaction of a USCG Marine Inspector prior to the carriage of passengers. 46 CFR 183.200
2024-08-10 | 7978490 | Sector Key West | 1203809 | Official Number (U.S.) | PISCES | Passenger Ship | UNITED STATES |  |  |  | 07 - Fire Safety | 07109 - Fixed fire extinguishing installation | 17 - Rectify deficiencies prior to departure | A pre-engineered fixed gas fire extinguishing system must be approved by the Commandant and capable of manual actuation from outside the space in addition to automatic actuation by a heat detector. The fixed gas fire extinguishing system is inoperable and is unable to be activated from outside the space. The fixed fire extinguishing system shall be inspected and serviced. Provide technician report to the satisfaction of a USCG Marine Inspector prior to the carriage of passengers. 46 CFR 181.420(a)
2024-08-10 | 7978490 | Sector Key West | 1203809 | Official Number (U.S.) | PISCES | Passenger Ship | UNITED STATES |  |  |  | 07 - Fire Safety | 07110 - Fire fighting equipment and appliances | 17 - Rectify deficiencies prior to departure | Each portable fire extinguisher on a vessel must be of an approved type. The minimum number of portable fire extinguishers required on a vessel must be acceptable to the cognizant Officer in Charge, Marine Inspection. One extinguisher was discharged and is no longer in serviceable condition. Install new fire extinguisher to the satisfaction of a USCG Marine Inspector prior to the carriage of passengers. 46 CFR 181.500(a)
2024-08-10 | 7978537 | Marine Safety Detachment Fort Macon | 1023760 | Official Number (U.S.) | CEDAR ISLAND | Passenger Ship | UNITED STATES |  |  |  | 13 - Propulsion and Auxiliary Machinery | 13108 - Operation of machinery | 50 - Rectify deficiencies w/in 30 days | Electric installations on vessels must ensure maintenance of services necessary for safety under normal and emergency conditions. Vessel lost power on #1SSDG for approximately 20 seconds during transit. Prove proper operation of #1SSDG to satisfaction of CG.
2024-08-10 | 7978169 | Sector Southeast Alaska | 1303581 | Official Number (U.S.) | RAMSEY | Passenger Ship | UNITED STATES |  |  |  | 13 - Propulsion and Auxiliary Machinery | 13101 - Propulsion main engine | 705 - Other - as specified | Propulsion machinery must be suitable in type and design for propulsion requirements of the hull in which it is installed and capable of operating at constant marine load... operator reported vibration on stbd inner engine. Cause is unknown. Determine cause and make repairs to satisfaction of attending marine inspector. Vessel to stop passenger operations upon completion of ops on 09AUG2024.
2024-08-10 | 7978220 | Marine Safety Unit Port Canaveral | 9692569 | IMO Number | CARNIVAL VISTA | Passenger Ship | PANAMA |  |  | PANAMA | 02 - Structural Conditions | 02105 - Steering gear | 40 - Rectify deficiencies prior to next US port after sailing foreign | 02105 - The condition of the ship and its equipment shall be maintained to conform with the provision of the present regulations to ensure that the ship in all respects will remain fit to proceed to sea without danger to the ship or persons onboard. On August 10th Vessel reported while underway and arriving to Port Canaveral, FL the vessels Starboard Azipod was experiencing high temperatures in the rotor casing of the Azipod. The temperature rosed from 75 degrees Celcius to 143 degrees Celcius in approximately 10 minutes. The vessels crew could not identify the root cause of the increase of temperature. 74 SOLAS (20) I/11, Code 40ac
2024-08-11 | 7978592 | Activities Europe | 1201964 | Official Number (U.S.) | USNS ALAN SHEPARD | General Dry Cargo Ship | UNITED STATES |  |  |  | 11 - Life Saving Appliances | 11129 - Operational readiness of lifesaving appliances | 30 - Ship detained | The condition of the ship and its equipment shall be maintained to conform with the provisions of the present regulations to ensure that the ship in all respects will remain fit to proceed to sea without danger to the ship or persons on board. Annual servicing expired for liferafts, life boats, lifeboat davits, rescue boats, watermist system with water sample analysis, AFFF and foam analysis, FM200, Fixed CO2, fixed fire detection, portable extinguishers, non-portable extinguishers, SCBA’s, SCBA compressor, fire hose and accommodation ladders. SOLAS 74 (2021 Cons’d) Ch. I Reg 11
2024-08-11 | 7978592 | Activities Europe | 1201964 | Official Number (U.S.) | USNS ALAN SHEPARD | General Dry Cargo Ship | UNITED STATES |  |  |  | 07 - Fire Safety | 07111 - Personal equipment for fire safety | 705 - Other - as specified | Personal equipment shall consist of protective clothing of material to protect the skin from the heat radiating from the fireand from burns and scalding by steam. The outer surface shall be water-resistant. Fire-fighters outfits worn, frayed, and retro-reflective material degraded. Rectify deficiencies prior to departure from drydock. SOLAS II-2 FSS Code Ch. 3.2.1.1
2024-08-11 | 7978592 | Activities Europe | 1201964 | Official Number (U.S.) | USNS ALAN SHEPARD | General Dry Cargo Ship | UNITED STATES |  |  |  | 13 - Propulsion and Auxiliary Machinery | 13103 - Gauges, thermometers, etc | 705 - Other - as specified | Measures shall be taken to the satisfaction of the Administration to ensure that the equipment is functioning in a reliable manner and that satisfactory arrangements are made for regular inspections and routine tests to ensure continuous reliable operation. #1 and #2 MDE temperature communication cables are damaged and need replacement. Replace and conduct satisfactory test prior to completion of dry dock. SOLAS (2004 Cons’d) II-1 Reg 46.2
2024-08-11 | 7978531 | Marine Safety Unit Chicago | 8025680 | IMO Number | ATLANTIC HURON | Bulk Carrier | CANADA |  | LLOYD'S REGISTER OF SHIPPING |  | 11 - Life Saving Appliances | 11117 - Lifebuoys incl. provision and disposition | 50 - Rectify deficiencies w/in 30 days | A lifebuoy must have lifeline that is of breaking strength which is not less than 5 kilonewtons. Several lifelines on lifebouys are brittle and broke. Inspecte lines on all lifebouys and replace as necessary.
2024-08-11 | 7978531 | Marine Safety Unit Chicago | 8025680 | IMO Number | ATLANTIC HURON | Bulk Carrier | CANADA |  | LLOYD'S REGISTER OF SHIPPING |  | 99 - Other | 99101 - Other (Safety in general) | 50 - Rectify deficiencies w/in 30 days | Electric installations on vessels must ensure protection of passenger, crew, other persons, and vessel from electrical hazards. Electrical panels 23 and 19 in the aft conveyor tunnel entry space are missing electrical blanks.
2024-08-11 | 7979329 | Sector St Petersburg | 1023638 | Official Number (U.S.) | C - TRACTOR 8 | Towing Vessel | UNITED STATES |  |  |  | 13 - Propulsion and Auxiliary Machinery | 13102 - Auxiliary engine | 17 - Rectify deficiencies prior to departure | Machinery and electrical systems must be maintained to provide for safe operation of the towing vessel and safety of persons onboard. The forward generator prime mover overheated and overspeed. Repairs must be made to the satisfaction of the attending Coast Guard Marine Inspector. 46 CFR 143.205
2024-08-11 | 7946874 | Sector New Orleans | 1197679 | Official Number (U.S.) | JOSEPHINE ANNE | Towing Vessel | UNITED STATES |  |  |  | 13 - Propulsion and Auxiliary Machinery | 13101 - Propulsion main engine | 60 - Rectify deficiencies prior to movement | Machinery and electrical systems must be designed and maintained to provide for safe operation of the towing vessel and safety of persons on board under normal and emergency conditions. Vessel representative heard audible grinding noise in starboard gear box after underway transit. Visually inspected starboard engine gear box and metal shavings found present. Vessel to enact repairs and test starboard propulsion to the satisfaction of attending marine inspector. 46 CFR 143.205(a)
2024-08-11 | 7986644 | Sector San Juan | PR4232AD | State Number | B NICE | Passenger Ship | UNITED STATES |  |  |  | 15 - Safety Management Systems (ISM) | 15113 - Other (ISM) |  | Emergency Instruction Missing
2024-08-11 | 7979362 | Sector San Juan | 1191530 | Official Number (U.S.) | YUNQUE PRINCESS | Passenger Ship | UNITED STATES |  |  |  | 02 - Structural Conditions | 02108 - Electrical installations in general | 16 - Rectify deficiencies w/in 14 days | Connections and terminations to all conductors must retain the original electrical, mechanical, flame-retarding, and, where necessary, fire-resisting properties of the cable. All connecting devices must be suitable for copper stranded conductors. The connections must be made within an enclosure and the insulated cap of the connector must be secured. Dead end wires found
2024-08-11 | 7979362 | Sector San Juan | 1191530 | Official Number (U.S.) | YUNQUE PRINCESS | Passenger Ship | UNITED STATES |  |  |  | 13 - Propulsion and Auxiliary Machinery | 13101 - Propulsion main engine | 17 - Rectify deficiencies prior to departure | Machinery and equipment installed on each vessel must be suitable for the vessel and its operation and for the purpose intended. All machinery and equipment must be installed and maintained in such a manner as to afford adequate protection from causing fire, explosion, machinery failure, and personnel injury. Vessel experienced fire in Port Engine Room. Pre-engineered fire extinguishing system deployed extinguishing the fire. Portable extinguishers were used after the pre-engineered system completed deploying to ensure fire was extinguished. Vessel may not conduct repairs until Marine Inspector attends the vessel and assesses damages. Repairs will require repair proposal. Vessel may not operate until found satisfactory by the attending Marine Inspector.
2024-08-11 | 7979362 | Sector San Juan | 1191530 | Official Number (U.S.) | YUNQUE PRINCESS | Passenger Ship | UNITED STATES |  |  |  | 13 - Propulsion and Auxiliary Machinery | 13101 - Propulsion main engine | 17 - Rectify deficiencies prior to departure | All machinery and equipment must be installed and maintained in such a manner as to afford adequate protection from causing fire, explosion, machinery failure, and personnel injury. Crank Case Breather hoses broken. Repairs will require repair proposal. Vessel may not operate until found satisfactory by the attending Marine Inspector.
2024-08-11 | 7978592 | Activities Europe | 1201964 | Official Number (U.S.) | USNS ALAN SHEPARD | General Dry Cargo Ship | UNITED STATES |  |  |  | 01 - Certificates & Documentation | 01303 - Unattended Machinery Spaces (UMS) Evidence | 705 - Other - as specified | Periodic Safety Tests (PSTP) must be conducted annually to demonstrate the proper operation of automation systems. Approved PSTP's must be retained aboard the vessel. Documents must be in a step-by-step or checkoff list format. PSTP's shall specify equipment status, apparatus necessary to perform the tests, safety precautions, safety control and alarm set points, the procedure to the followed, and the expected test result. PSTP's are to be witnessed by the surveyor. C/E provided PSTP records for 2021, but '22-'23 records were not found at time of inspection. '21 records were fully complete/signed for each test. Complete all PSTP testing with proper equipment and properly record tests with surveyors/technicians prior to departure of drydock. U.S. Supplement to ABS Rules 2003/Section I-7 & ABS Rules 4-9-1/7
2024-08-11 | 7978592 | Activities Europe | 1201964 | Official Number (U.S.) | USNS ALAN SHEPARD | General Dry Cargo Ship | UNITED STATES |  |  |  | 11 - Life Saving Appliances | 11103 - Stowage and provision of Lifeboats | 705 - Other - as specified | Before the ship leaves port and at all times during the voyage, all lifesaving appliances shall be in working order and ready for immediate use. Davit motor on LB 3 was found grounded out. Rectify prior from departure of dry dock. SOLAS 74 (2020) III reg. 20.2
2024-08-11 | 7978592 | Activities Europe | 1201964 | Official Number (U.S.) | USNS ALAN SHEPARD | General Dry Cargo Ship | UNITED STATES |  |  |  | 07 - Fire Safety | 07113 - Fire pumps and its pipes | 705 - Other - as specified | Fire protection systems and fire-fighting systems and appliances shall be maintained ready for use. #4 fire/sprinkling pump has a significant leak at the mechanical seal as well as at the suction spool. Make satisfactory repairs prior to completion of dry dock. SOLAS II-2 reg. 14
2024-08-11 | 7979848 | Sector Northern Great Lakes | 552395 | Official Number (U.S.) | MANITOWOC | Bulk Carrier | UNITED STATES |  |  |  | 07 - Fire Safety | 07113 - Fire pumps and its pipes | 705 - Other - as specified | A survey, either general or partial, according to the circumstances, shall be made every time an accident occurs or a defect is discovered which affects the safety of the vessel or the efficacy or completeness of its lifesaving appliances, fire-fighting or other equipment, or whenever any important repairs or renewals are made. The survey shall be such as to ensure that the necessary repairs or renewals have been effectively made, that the material and the workmanship of such repairs or renewals are in all respects satisfactory, and that the vessel complies in all respects with the regulations in this subchapter. Vessel reported a pinhole leak in the STBD fire main IVO FR 180. A soft patch has been applied and is holding following operational testing. Vessel shall effect permanent repairs to the fire main IVO FR 180 to the satisfaction of USCG MI and/or Class prior to departing Drummond Island, MI. 46 CFR 91.30-1 - 705: Prior to departing Drummond Island, MI - ac
2024-08-11 | 7978592 | Activities Europe | 1201964 | Official Number (U.S.) | USNS ALAN SHEPARD | General Dry Cargo Ship | UNITED STATES |  |  |  | 13 - Propulsion and Auxiliary Machinery | 13101 - Propulsion main engine | 705 - Other - as specified | 37. Measures shall be taken to the satisfaction of the Administration to ensure that the equipment is functioning in a reliable manner and that satisfactory arrangements are made for regular inspections and routine tests to ensure continuous reliable operation. #2 MDG lube oil cooler leak. Repair leak prior to completion of dry dock. SOLAS (2004 Cons’d) II-1 Reg 46.2
2024-08-11 | 7978592 | Activities Europe | 1201964 | Official Number (U.S.) | USNS ALAN SHEPARD | General Dry Cargo Ship | UNITED STATES |  |  |  | 01 - Certificates & Documentation | 01315 - Oil record book | 17 - Rectify deficiencies prior to departure | Any failure of the oil filtering equipment shall be recorded in the Oil Record Book Part I. OWS has been inoperable at minimum since the current CE joined the ship in June, yet no entries have been made in the ORB part I. MARPOL Annex I, Reg 17.5
2024-08-11 | 7979097 | Sector New York | 150352 | Official Number (U.S.) | PIONEER | Passenger Ship | UNITED STATES |  |  |  | 09 - Working and Living Conditions | 09209 - Electrical | 50 - Rectify deficiencies w/in 30 days | OVERCURRENT ELECTRICAL PROTECTION COMPONENTS MUST BE OF CARTRIDGE OR BREAKER TYPE. IN-LINE BLADE (AUTOMOTIVE STYLE) FUSES ARE NOT PERMITTED. ENGINE ROOM 12V BREAKER PANEL FOR BILGE ALARMS & VHF RADIO WAS FOUND TO HAVE BLADE STYLE FUSE. REPLACE / RENEW WITH REQUIRED STYLE OVER-CURRENT PROTECTION TO USCG MI SATISFACTION WITHIN 30 DAYS. NOTE: IF ALTERING / MODIFYING ELECTRICAL SYSTEM, NOTIFY OCMI OFFICE TO ENSURE PROPER PLAN REVIEW AND OVERSIGHT. 46 CFR 183.350 46 CFR 183.10-35 (-40)
2024-08-11 | 7979097 | Sector New York | 150352 | Official Number (U.S.) | PIONEER | Passenger Ship | UNITED STATES |  |  |  | 13 - Propulsion and Auxiliary Machinery | 13101 - Propulsion main engine | 16 - Rectify deficiencies w/in 14 days | MAIN ENGINE REMOTE FUEL SHUT-OFF VALVES MUST OPERATE TO SECURE THE SUPPLY FLOW OF FUEL FROM THE STORAGE TANKS TO ENGINES. BOTH PORT & STBD FUEL SHUT-OFF PULL CABLES WERE OBSERVED TO NOT FULLY CLOSE SUPPLY VALVES. ADJUST / REPAIR / REPLACE TO MI SATISFACTION. 46 CFR 455(b)(4) 46 CFR 187.20-40(b)(5)
2024-08-11 | 7986644 | Sector San Juan | PR4232AD | State Number | B NICE | Passenger Ship | UNITED STATES |  |  |  | 11 - Life Saving Appliances | 11199 - Other (life saving) |  | PDF LIGHT MISSING
2024-08-11 | 7986644 | Sector San Juan | PR4232AD | State Number | B NICE | Passenger Ship | UNITED STATES |  |  |  | 10 - Safety of Navigation | 10109 - Lights, shapes, sound-signals |  | Nav light didnt work
2024-08-11 | 7986644 | Sector San Juan | PR4232AD | State Number | B NICE | Passenger Ship | UNITED STATES |  |  |  | 11 - Life Saving Appliances | 11116 - Distress flares |  | DVS Missing
2024-08-11 | 7986644 | Sector San Juan | PR4232AD | State Number | B NICE | Passenger Ship | UNITED STATES |  |  |  | 10 - Safety of Navigation | 10116 - Nautical publications |  | Nautical Publications are missing
2024-08-11 | 7986644 | Sector San Juan | PR4232AD | State Number | B NICE | Passenger Ship | UNITED STATES |  |  |  | 01 - Certificates & Documentation | CG003 - USCG Certificate of Documentation (COD) |  | COD Missing
2024-08-11 | 7978592 | Activities Europe | 1201964 | Official Number (U.S.) | USNS ALAN SHEPARD | General Dry Cargo Ship | UNITED STATES |  |  |  | 01 - Certificates & Documentation | 01117 - International Oil Pollution Prevention (IOPP) | 705 - Other - as specified | An International Oil Pollution Prevention Certificate shall be issued, after an initial or renewal survey in accordance with the provisions of regulation 6 of this Annex, to any oil tanker of 150 gross tonnage and above and any other ships of 400 gross tonnage and above which are engaged in voyages to ports or offshore terminals under the jurisdiction of other Parties to the present Convention. Vessel's IOPP supplement states incorrect tank identification in section 3.1. Rectify prior to departure of drydock. MARPOL Annex I Reg 7.
2024-08-11 | 7978592 | Activities Europe | 1201964 | Official Number (U.S.) | USNS ALAN SHEPARD | General Dry Cargo Ship | UNITED STATES |  |  |  | 10 - Safety of Navigation | 10132 - Communication-SOLAS chap. 5 | 705 - Other - as specified | 27. Mechanical Engine Order Telegraph System (EOT). Each mechanical engine order telegraph system must consist of transmitters and indicators mechanically connected to each other. Each transmitter and each indicator must have an audible signal device to indicate, in the case of an indicator, the receipt of an order, and in the case of a transmitter, the acknowledgment of an order. EOT produce any audible alarms under any circumstances during the test with the MI. Rectify prior to departure of drydock. U.S. Supplement to ABS Rules 2003/Section I-5 & ABS Rules 4-8-2/11.5.2
2024-08-11 | 7978592 | Activities Europe | 1201964 | Official Number (U.S.) | USNS ALAN SHEPARD | General Dry Cargo Ship | UNITED STATES |  |  |  | 01 - Certificates & Documentation | 01305 - Log-books/compulsory entries | 705 - Other - as specified | The condition of the ship and its equipment shall be maintained to conform with the provisions of the present regulations to ensure that the ship in all respects will remain fit to proceed to sea without danger to the ship or persons onboard. CE provided a list of 258 overdue maintenance items. 30 percent of which were due to operations taking precedence over maintenance completion. Complete ALL overdue maintenance as well as upcoming planned maintenance prior to completion of dry dock. SOLAS Ch. I reg. 11(a)
2024-08-11 | 7978592 | Activities Europe | 1201964 | Official Number (U.S.) | USNS ALAN SHEPARD | General Dry Cargo Ship | UNITED STATES |  |  |  | 03 - Water/Weathertight Conditions | 03107 - Doors | 705 - Other - as specified | Doors provided to ensure the watertight integrity of the internal openings which are used while at sea are to be sliding watertight doors capable of being remotely closed from the bridge and are also operable locally from each side of the bulkhead. Particular attention is to be paid to minimizing the effect of control system failure. Hydraulic watertight door 3-79-2 has hydraulic oil leaks but is still functional. Make permanent repairs prior to departure of dry dock. SOLAS II-1 reg. 25-9.2
2024-08-11 | 7978592 | Activities Europe | 1201964 | Official Number (U.S.) | USNS ALAN SHEPARD | General Dry Cargo Ship | UNITED STATES |  |  |  | 01 - Certificates & Documentation | 01105 - Cargo Ship Safety Equipment (including exemption) | 705 - Other - as specified | After any survey of the ship under regulations 7, 8, 9 or 10 has been completed, no change shall be made in the structural arrangements, machinery, equipment and other items covered by the survey, without the sanction of the Administration. Vessel's Form E states incorrect amount of immersion suits onboard. Rectify prior to departure of dry dock. SOLAS I Reg. 11(b)
2024-08-11 | 7978592 | Activities Europe | 1201964 | Official Number (U.S.) | USNS ALAN SHEPARD | General Dry Cargo Ship | UNITED STATES |  |  |  | 11 - Life Saving Appliances | 11106 - Fast Rescue Boats | 705 - Other - as specified | All life-saving appliances prescribed in this part shall be constructed with proper workmanship and material. Rescue boat #1 had crack in the stbd quarter of the hull. Rectify prior to departure of dry dock. SOLAS III LSA Code 1.2.2.1
2024-08-11 | 7978592 | Activities Europe | 1201964 | Official Number (U.S.) | USNS ALAN SHEPARD | General Dry Cargo Ship | UNITED STATES |  |  |  | 01 - Certificates & Documentation | 01212 - Certificate for medical care | 17 - Rectify deficiencies prior to departure | A person may not employ or engage an individual in a position required to hold an MMC unless that individual maintains a current medical certificate. Vessel had 2 mariners with expired medical certificates. 46 CFR 15.401(c) USCG/MSC MOA Annex III p. 24
2024-08-11 | 7978592 | Activities Europe | 1201964 | Official Number (U.S.) | USNS ALAN SHEPARD | General Dry Cargo Ship | UNITED STATES |  |  |  | 11 - Life Saving Appliances | 11106 - Fast Rescue Boats | 705 - Other - as specified | Except as provided by this section, all rescue boats shall comply with the requirements of paragraphs4.4.1 to 4.4.7.4 inclusive (excluding paragraph 4.4.6.8), and 4.4.7.6, 4.4.7.7, 4.4.7.9, 4.4.7.10 and 4.4.9. Lifeboats intended for launching down the side of a ship shall have skates and fenders as necessary to facilitate launching and prevent damage to the lifeboat. Both rescue boats found with broken/missing fixed fenders. Rectify prior to departure from dry dock. SOLAS III LSA Code 4.4.7.9
2024-08-11 | 7978592 | Activities Europe | 1201964 | Official Number (U.S.) | USNS ALAN SHEPARD | General Dry Cargo Ship | UNITED STATES |  |  |  | 11 - Life Saving Appliances | 11106 - Fast Rescue Boats | 705 - Other - as specified | Except as provided by this section, all rescue boats shall comply with the requirements of paragraphs4.4.1 to 4.4.7.4 inclusive (excluding paragraph 4.4.6.8), and 4.4.7.6, 4.4.7.7, 4.4.7.9, 4.4.7.10 and 4.4.9. The engine shall be capable of operating for not less than 5 min after starting from cold with thelifeboat out of the water. Rescue boat #1 found non-operational. Rectify prior to departure of drydock. SOLAS III LSA Code 4.4.6.3
2024-08-11 | 7978592 | Activities Europe | 1201964 | Official Number (U.S.) | USNS ALAN SHEPARD | General Dry Cargo Ship | UNITED STATES |  |  |  | 11 - Life Saving Appliances | 11106 - Fast Rescue Boats | 705 - Other - as specified | All life saving appliances prescribed in this part shall be fitted with retro-reflective material where it will assist in detection and in accordance with therecommendations of the Organization. Both rescue boat's retro-reflective tape is severely degraded. Rectify prior to departure of drydock. SOLAS III LSA Code 1.2.2.7
2024-08-11 | 7978592 | Activities Europe | 1201964 | Official Number (U.S.) | USNS ALAN SHEPARD | General Dry Cargo Ship | UNITED STATES |  |  |  | 07 - Fire Safety | 07113 - Fire pumps and its pipes | 705 - Other - as specified | A valve shall be fitted to serve each fire hydrant so that any fire hose may be removed while the fire pumps are in operation. Fire station 340 valve was leaking. Rectify prior to completion of dry dock. SOLAS II-2 Reg. 10.2.1.4.2
2024-08-11 | 7978592 | Activities Europe | 1201964 | Official Number (U.S.) | USNS ALAN SHEPARD | General Dry Cargo Ship | UNITED STATES |  |  |  | 07 - Fire Safety | 07116 - Ventilation | 705 - Other - as specified | The main inlets and outlets of all ventilation systems shall be capable of being closed from outside the spaces being ventilated. Port intake plenum unable to shut and is severely corroded. Rectify prior to departure of dry dock. SOLAS II-2 Reg. 5.2.1.1
2024-08-11 | 7974044 | Marine Safety Unit Lake Charles | 9373591 | IMO Number | STELLA KOSAN | Tank Ship | SINGAPORE |  | BUREAU VERITAS |  | 06 - Cargo Operations Including Equipment | 06107 - Cargo operation | 50 - Rectify deficiencies w/in 30 days | The condition of the ship and it's equipment shall be maintained to conform with the provisions of the present regulations to ensure that the ship in all respects will remain fit to proceed to sea without danger to the ship or persons on board. Vessels cargo tank #1 & #2 95% high level alarm was inop.
2024-08-11 | 7978592 | Activities Europe | 1201964 | Official Number (U.S.) | USNS ALAN SHEPARD | General Dry Cargo Ship | UNITED STATES |  |  |  | 11 - Life Saving Appliances | 11106 - Fast Rescue Boats | 705 - Other - as specified | All life-saving appliances prescribed in this part shall be constructed with proper workmanship and material. Both rescue boats have deteriorated life lines. Rectify prior to departure from drydock. SOLAS III LSA Code 1.2.2.1
2024-08-12 | 7979882 | Marine Safety Unit Savannah | 1342714 | Official Number (U.S.) | ARC HONOR | Ro-Ro Cargo Ship | UNITED STATES |  | DNV | DNV | 01 - Certificates & Documentation | CG001 - Certificate of Inspection (COI) | 705 - Other - as specified | essel is not operating in accordance with the Safe manning requirements of the Certificate of Inspection (COI). Vessel has requested to sail short without two of the three oilers required by the COI and to anchor offshore of the Brunswick, GA port until the next high tide cycle. Vessel shall notify the USCG MSU Savannah OCMI prior to departing the Brunswick, GA area if the requirements cannot be met by August 14, 2024. A 12 hour notification prior to departing shall be sent to the OCMI by the vessel representative or Captain of the vessel continuing to sail short of the requirements.
2024-08-12 | 7961964 | Marine Safety Unit Lake Charles | 510382 | Official Number (U.S.) | ST FRANCISVILLE | Passenger Ship | UNITED STATES |  |  |  | 08 - Alarms | 08101 - General alarm | 16 - Rectify deficiencies w/in 14 days | Where the general emergency alarm signal cannot be heard over the background noise, there must be a red-flashing light or rotating beacon, in addition to the general emergency alarm signal that has sufficient intensity above the background lighting that would alert personnel in the space and is activated whenever the general emergency alarm signal in the space are activated. General alarm light located in the engine room was found inoperable. Repair or replace light.
2024-08-12 | 7961964 | Marine Safety Unit Lake Charles | 510382 | Official Number (U.S.) | ST FRANCISVILLE | Passenger Ship | UNITED STATES |  |  |  | 13 - Propulsion and Auxiliary Machinery | 13103 - Gauges, thermometers, etc | 16 - Rectify deficiencies w/in 14 days | A vessel equipped with fixed pitch propellers must have on the navigating bridge and at the engine room control station a propeller speed and direction indicator for each shaft. Starboard side port engine control LCD screen is inoperable. Replace screen unit.
2024-08-12 | 7979369 | Marine Safety Unit Baton Rouge | 1169863 | Official Number (U.S.) | SPIRIT | Towing Vessel | UNITED STATES |  |  |  | 04 - Emergency Systems | 04113 - Water level indicator | 50 - Rectify deficiencies w/in 30 days | Each towing vessel must have a reliable means to provide notification when an emergency condition exists or an essential system develops problems that require attention for High bilge levels. The forward hold bilge did not have a bilge level sensor installed. Install and test.
2024-08-12 | 7980305 | Sector San Diego | 614220 | Official Number (U.S.) | KATHERINE | Towing Vessel | UNITED STATES |  |  |  | 13 - Propulsion and Auxiliary Machinery | 13199 - Other (machinery) | 16 - Rectify deficiencies w/in 14 days | The aft hydraulic steering ram was found with 3 of 4 bolts attaching it to the framing structure and one bolt was found to be lose. Provide hydraulic ram with 4 bolts and properly torque all hardware. Cite: 46 CFR 143.205
2024-08-12 | 7979643 | Marine Safety Unit Morgan City | 1151248 | Official Number (U.S.) | USLLA IV | Barge | UNITED STATES |  |  |  | 02 - Structural Conditions | 02106 - Hull damage impairing seaworthiness | 17 - Rectify deficiencies prior to departure | If, during an internal structural examination, cargo tank internal examination, or underwater survey, damage or deterioration to the hull plating, structural members, or cargo tanks is discovered, the Officer in Charge, Marine Inspection, may require the vessel to be drydocked or otherwise taken out of service to further assess the extent of the damage and to effect permanent repairs. effect the following: 1. 01 angled beam in the aft port corner of the FWD rake found crushed. 2. 02 weld seams on vertical trusses in the #2 Port void found washed out.
2024-08-12 | 7977321 | Sector Mobile | 9270842 | IMO Number | VILLE DE BORDEAUX | Ro-Ro Cargo Ship | FRANCE | BUREAU VERITAS |  |  | 07 - Fire Safety | 07199 - Other (fire safety) | 40 - Rectify deficiencies prior to next US port after sailing foreign | MAINTENANCE, TESTING AND INSPECTIONS SHALL BE CARRIED OUT BASED ON THE GUIDELINES DEVELOPED BY THE ORGANIZATION. FLAME DETECTOR TESTING EQUIPMENT WAS NOT ABLE TO CONDUCT AN APPROPRIATE TEST. CITE: SOLAS 74 (2009 CONSOLIDATED) II-2/14.2.2.1 ACTION CODE: 40ac
2024-08-12 | 7972662 | Sector St Petersburg | 1290611 | Official Number (U.S.) | THE FUN BOAT | Passenger Ship | UNITED STATES |  |  |  | 01 - Certificates & Documentation | CG001 - Certificate of Inspection (COI) | 701 - Prior to carriage of passengers/cargo | At each initial and subsequent inspection for certification of a vessel, the owner or managing operator shall be prepared to conduct tests and have the vessel ready for inspection of lifesaving equipment and systems. Vessel was not ready for inspection.
2024-08-12 | 7979308 | Sector North Carolina | NC7055EW | State Number | EPIC EXPLORER | Passenger Ship | UNITED STATES |  |  |  | 10 - Safety of Navigation | 10109 - Lights, shapes, sound-signals | 16 - Rectify deficiencies w/in 14 days | A vessel must have navigation lights that are compliant with the Navigation Rules. The anchor light does not fully illuminate, one of the three light bulbs is out.
2024-08-12 | 7981101 | Sector Eastern Great Lakes | NY8641FN | State Number | HALF MOON | Passenger Ship | UNITED STATES |  |  |  | 18 - Maritime Labour Convention (Not Applicable to PSC Exams conducted in the U.S.) | 18299 - Other (Conditions of employment) | 16 - Rectify deficiencies w/in 14 days | The marine employer must have a sufficient number of alcohol testing devices readily accessible on board the vessel to determine the presence of alcohol in the system of each individual who was directly involved in the SMI. The alcohol swabs were found expired. Replace alcohol swabs as required by 46 CFR 185.212 or ensure testing can be conducted within 2 hours of event.
2024-08-12 | 7977715 | Sector New York | 233119 | Official Number (U.S.) | STROLLER IV | Passenger Ship | UNITED STATES |  |  |  | 09 - Working and Living Conditions | 09112 - Medical Equipment | 705 - Other - as specified | A vessel must carry either a first aid kit approved under series 160.041 or a kit with equivalent contents and instructions. MI observed expired medications in first aid kit. Replace with approved kit within 7 days. 46 CFR 184.710
2024-08-12 | 7977741 | Sector Virginia | 1086504 | Official Number (U.S.) | DOUBLE SKIN 35 | Barge | UNITED STATES |  |  |  | 07 - Fire Safety | 07110 - Fire fighting equipment and appliances | 50 - Rectify deficiencies w/in 30 days | Each fire extinguisher shall be marked with a number and the location where stowed shall be marked in corresponding numbers in at least 1/2 inch figures. The fire extinguishers and stowage locations were not marked with corresponding numbers. //46 CFR 35.40-25// 50c
2024-08-12 | 7961964 | Marine Safety Unit Lake Charles | 510382 | Official Number (U.S.) | ST FRANCISVILLE | Passenger Ship | UNITED STATES |  |  |  | 10 - Safety of Navigation | 10109 - Lights, shapes, sound-signals | 16 - Rectify deficiencies w/in 14 days | Each navigation light system must meet the following: Dual light sources. Each self-propelled vessel must have duplicate light sources for the side, masthead, and stern lights. Port side light and anchor light secondary light sources are inoperative. Renew secondary lights for port and all-around white anchor lighting.
2024-08-12 | 7961964 | Marine Safety Unit Lake Charles | 510382 | Official Number (U.S.) | ST FRANCISVILLE | Passenger Ship | UNITED STATES |  |  |  | 11 - Life Saving Appliances | 11117 - Lifebuoys incl. provision and disposition | 16 - Rectify deficiencies w/in 14 days | Each vessel must carry lifebuoys approved under 46 CFR 160.050. The grab line shall be 3/8-inch diameter polyethylene, polypropylene, or other suitable buoyant type synthetic material having a minimum breaking strength of 1,350 pounds. The life buoy grab line on the starboard side is deteriorated. Replace grab line.
2024-08-12 | 7979801 | Sector Mobile | 1218854 | Official Number (U.S.) | AIRBORNE | Passenger Ship | UNITED STATES |  |  |  | 01 - Certificates & Documentation | CG001 - Certificate of Inspection (COI) | 17 - Rectify deficiencies prior to departure | Vsl is past due for dry dock.
2024-08-12 | 7928961 | Sector Los Angeles/Long Beach | 1286013 | Official Number (U.S.) | SHEARWATER | Passenger Ship | UNITED STATES |  |  |  | 13 - Propulsion and Auxiliary Machinery | 13199 - Other (machinery) | 16 - Rectify deficiencies w/in 14 days | A sensor must be located above the expected bilge water level in the following locations: The lowest part of a space containing a fuel tank when separate from the machinery space. Current mounted location of sensor is mounted under deck in fuel tank space. Relocate sensor to the lowest expected bilge water level in the tank space as gasoline vapors are heavier in air and will collect at the lowest level.
2024-08-12 | 7961964 | Marine Safety Unit Lake Charles | 510382 | Official Number (U.S.) | ST FRANCISVILLE | Passenger Ship | UNITED STATES |  |  |  | 09 - Working and Living Conditions | 09209 - Electrical | 16 - Rectify deficiencies w/in 14 days | Each battery charger enclosure must meet 46 CFR 111.01-9 Each charger must be suitable for the size and type of battery installation that it serves. Battery charger for the starboard main diesel engine was found inoperable allowing the starboard engine to secure itself upon loss of power. Repair or replace battery charger.
2024-08-12 | 7932706 | Sector Los Angeles/Long Beach | 1267851 | Official Number (U.S.) | LA ESPADA | Passenger Ship | UNITED STATES |  |  |  | 11 - Life Saving Appliances | 11117 - Lifebuoys incl. provision and disposition | 10 - Deficiency Rectified | Each ring buoy must be approved in accordance with 160.050 in subchapter Q. MI observed a ring buoy without the approval series indicated.
2024-08-12 | 7970081 | Sector Columbia River | 9237694 | IMO Number | NAUTILUS | Offshore | SPAIN |  | LLOYD'S REGISTER OF SHIPPING | SPAIN | 13 - Propulsion and Auxiliary Machinery | 13199 - Other (machinery) | 50 - Rectify deficiencies w/in 30 days | 13199 - PROVISIONS SHALL BE MADE TO FACILITATE CLEANING,INSPECTION AND MAINTENANCE OF MAIN PROPULSION AND AUXILIARY MACHINERY INCLUDING BOILERS AND PRESSURE VESSELS. PSCO OBSERVED COLLECTIONS OF BACK OIL IN THE BILGE UNDER MAIN ENGINE AND UNDER GENERATOR. INSPECTION OF LAST PSC INSPECTION REPORT FROM PARIS MOU ON 12/12/2023 FOUND SAME ISSUE WITH COLLECTIONS OF OILS. - 74 SOLAS (01) II-2/26.7 / 50ac
2024-08-12 | 7932706 | Sector Los Angeles/Long Beach | 1267851 | Official Number (U.S.) | LA ESPADA | Passenger Ship | UNITED STATES |  |  |  | 03 - Water/Weathertight Conditions | 03107 - Doors | 16 - Rectify deficiencies w/in 14 days | The construction and arrangement of a vessel must allow the safe operation giving consideration to provisions for a seaworthy hull, protection against fire, means of escape, and ventilation of enclosed spaces. MI observed that the starboard side door to engine room machinery space is not operating as designed to automatically close once opened.
2024-08-12 | 7932706 | Sector Los Angeles/Long Beach | 1267851 | Official Number (U.S.) | LA ESPADA | Passenger Ship | UNITED STATES |  |  |  | 07 - Fire Safety | 07122 - Fire control plan | 16 - Rectify deficiencies w/in 14 days | A fire control plan must show structural fire protection boundaries. MI observed no areas of fire protection boundaries on fire control plan.
2024-08-12 | 7928961 | Sector Los Angeles/Long Beach | 1286013 | Official Number (U.S.) | SHEARWATER | Passenger Ship | UNITED STATES |  |  |  | 13 - Propulsion and Auxiliary Machinery | 13104 - Bilge pumping arrangements | 16 - Rectify deficiencies w/in 14 days | A portable hand bilge pump must be capable of pumping water, but not necessarily simultaneously, from all watertight compartments. Fixed portable bilge pump was found inoperable due to missing handle to operate diaphragm.
2024-08-12 | 7979809 | Sector Delaware Bay | 555834 | Official Number (U.S.) | DELAWARE | Passenger Ship | UNITED STATES |  |  |  | 07 - Fire Safety | 07105 - Fire doors/openings in fire-resisting divisions | 16 - Rectify deficiencies w/in 14 days | Doors shall have a latch with a minimum throw of 3/4 inch which can be operated from either side of the door. A-60 Boundary doors to Engineering Operating Station do not remain shut. Make permanent repairs to the satisfaction of the attending Marine Inspector.
2024-08-12 | 7977758 | Sector New Orleans | 9492311 | IMO Number | THE SHERIFF | Tank Ship | MARSHALL ISLANDS |  | BUREAU VERITAS | BUREAU VERITAS | 11 - Life Saving Appliances | 11104 - Rescue boats | 17 - Rectify deficiencies prior to departure | Before the ship leaves port and at all times during the voyage, all life saving appliances shall be in working order and ready for immediate use. PSCO observed crew unable to start the rescue boat over a period of 4 hours. Furthermore, rescue boat starter was able to be engaged while engine was in gear.74SOLAS(2020)III/20.2 17 a c.
2024-08-12 | 7979279 | Sector New Orleans | 1240073 | Official Number (U.S.) | TAMPA | Towing Vessel | UNITED STATES |  |  |  | 13 - Propulsion and Auxiliary Machinery | 13101 - Propulsion main engine | 705 - Other - as specified | Machinery and electrical systems must be designed and maintained to provide for safe operation of the towing vessel and safety of persons on board under normal and emergency conditions. The vessel reported a fouled propeller diminishing the vessel's operational capacity. Vessel to affect repairs and submit TPO Report attesting to the operational capability of the vessel before returning to operations of pulling, pushing, or hauling alongside for commercial use. 46 CFR 143.205(a)
2024-08-12 | 7977231 | Sector San Francisco | 275311 | Official Number (U.S.) | SHELLEY LIND | Towing Vessel | UNITED STATES |  |  |  | 09 - Working and Living Conditions | 09209 - Electrical | 16 - Rectify deficiencies w/in 14 days | Individual circuit breakers on switchboards and distribution panels must be labeled with a description of the loads they serve. Switchboard panel and circuit directory were mislabeled or incomplete. 46 CFR 143.400(d)
2024-08-12 | 7977231 | Sector San Francisco | 275311 | Official Number (U.S.) | SHELLEY LIND | Towing Vessel | UNITED STATES |  |  |  | 10 - Safety of Navigation | 10111 - Charts | 60 - Rectify deficiencies prior to movement | A towing vessel must carry adequate and up-to-date charts, maps, and nautical publications for the intended voyage, including: charts, including electronic charts acceptable to the Coast Guard, of appropriate scale to make safe navigation possible. Vessel had non-commercial version charts onboard that do not conform with CG requirements. 46 CFR 140.705(b) NVIC 01-16 CH-2
2024-08-12 | 7979308 | Sector North Carolina | NC7055EW | State Number | EPIC EXPLORER | Passenger Ship | UNITED STATES |  |  |  | 07 - Fire Safety | 07110 - Fire fighting equipment and appliances | 16 - Rectify deficiencies w/in 14 days | A vessel not required to have a fire pump must be equipped with three fire buckets. The vessel is missing one fire bucket.
2024-08-12 | 7979308 | Sector North Carolina | NC7055EW | State Number | EPIC EXPLORER | Passenger Ship | UNITED STATES |  |  |  | 11 - Life Saving Appliances | 11117 - Lifebuoys incl. provision and disposition | 16 - Rectify deficiencies w/in 14 days | The life buoy must be fitted with a lifeline; the lifeline must be 60' in length, 5/16" diameter, have a breaking strength of 112 pounds, and be of dark synthetic material or of a type resistant to ultra violet light. The existing lifeline is deteriorated and warrants replacement.
2024-08-12 | 7979643 | Marine Safety Unit Morgan City | 1151248 | Official Number (U.S.) | USLLA IV | Barge | UNITED STATES |  |  |  | 02 - Structural Conditions | 02106 - Hull damage impairing seaworthiness | 17 - Rectify deficiencies prior to departure | If, during an internal structural examination, cargo tank internal examination, or underwater survey, damage or deterioration to the hull plating, structural members, or cargo tanks is discovered, the Officer in Charge, Marine Inspection, may require the vessel to be drydocked or otherwise taken out of service to further assess the extent of the damage and to effect permanent repairs. effexct the following: 1. Gouge and recap 16 seams on bow rake. 2.Gouge seams on sideshell PORT and STBD sides and recap. 3. Gouge horizontal seams Port side and recap. 4. 01 14' x 27' x 3/8" cutout on bottom plating. 5. Remove doubler on bottom plating 6. correct unifinshed repairs in #3 STBD void and #2 port void 7. PORT side bilge knuckle found with 01 inset 8. crop and renew 04 inset on port side.
2024-08-12 | 7979390 | Sector Miami | 1146233 | Official Number (U.S.) | SOUTH FLORIDA PRINCESS | Passenger Ship | UNITED STATES |  |  |  | 01 - Certificates & Documentation | CG003 - USCG Certificate of Documentation (COD) | 701 - Prior to carriage of passengers/cargo | No vessel which is required by § 67.7 to be documented may engage in unlimited coastwise trade or the fisheries without being documented in accordance with the requirements of this part.
2024-08-12 | 7934908 | Sector New Orleans | 590959 | Official Number (U.S.) | LADY MICHELLE | Towing Vessel | UNITED STATES |  |  |  | 09 - Working and Living Conditions | 09209 - Electrical | 50 - Rectify deficiencies w/in 30 days | Machinery and electrical systems must be designed and maintained to provide for safe operation of the towing vessel and safety of persons onboard under normal and emergency conditions. There are exposed wires topside. Make repairs satisfactory to attending marine inspector. 46CFR 143.205(a)
2024-08-12 | 7976106 | Sector Charleston | 9193264 | IMO Number | MAERSK IDAHO | General Dry Cargo Ship | SINGAPORE |  | AMERICAN BUREAU OF SHIPPING |  | 14 - Pollution Prevention | 14610 - Operational procedures for engines or equipment | 40 - Rectify deficiencies prior to next US port after sailing foreign | The attained annual operational CII Shall be documented and verifed against the required annual operational CII to determine operational carbon intensity. Ships crew was unable to produce the vessel's 2023 CII. MARPOL VI Reg 28.6 (Def Code 40AC)
2024-08-12 | 7932706 | Sector Los Angeles/Long Beach | 1267851 | Official Number (U.S.) | LA ESPADA | Passenger Ship | UNITED STATES |  |  |  | 07 - Fire Safety | 07122 - Fire control plan | 16 - Rectify deficiencies w/in 14 days | A fire control plan must be posted on the vessel in a location that is accessible and visible to all passengers. MI observed fire control plan listed was not present on the upper deck starboard side.
2024-08-12 | 7979387 | Marine Safety Unit Houma | 1061880 | Official Number (U.S.) | C - CARRIER | Offshore | UNITED STATES |  |  |  | 13 - Propulsion and Auxiliary Machinery | 13199 - Other (machinery) | 17 - Rectify deficiencies prior to departure | The design, installation, testing, and inspection of materials, machinery, pressure vessels, and piping for OSVs of less than 6,000 GT ITC (500 GRT if GT ITC is not assigned) must comply with subchapter F of this chapter. Port main shall be repaired to working order. Provide survey report to USCG. USCG will attend the vessel once repairs have been conducted for operational approval.
2024-08-12 | 7934908 | Sector New Orleans | 590959 | Official Number (U.S.) | LADY MICHELLE | Towing Vessel | UNITED STATES |  |  |  | 13 - Propulsion and Auxiliary Machinery | 13101 - Propulsion main engine | 16 - Rectify deficiencies w/in 14 days | An exposed hazard such as gears and rotating machinery, must be protected by a cover, guard or rail. This is not meant to restrict access to towing equipment such as winches, drums, towing gear or steering compartment equipment necessary for the operation of the vessel. Guards are missing on accessory pulleys on main engines. 46CFR 144.820
2024-08-12 | 7979876 | Sector Charleston | 1082754 | Official Number (U.S.) | STEPHEN DANN | Towing Vessel | UNITED STATES |  |  |  | 02 - Structural Conditions | 02108 - Electrical installations in general | 50 - Rectify deficiencies w/in 30 days | Electrical conductors passing though watertight bulkheads must be installed so that the bulkhead remains watertight. MCT in forward passageway not sealed.
2024-08-12 | 7928961 | Sector Los Angeles/Long Beach | 1286013 | Official Number (U.S.) | SHEARWATER | Passenger Ship | UNITED STATES |  |  |  | 07 - Fire Safety | 07101 - Fire prevention structural integrity | 50 - Rectify deficiencies w/in 30 days | Remote fuel shutoff stations must be marked in clearly legible letters at least 25 millimeters (1 inch) high indicating purpose of the valve and direction of operation. Fuel shut off valves were not marked properly.
2024-08-12 | 7928961 | Sector Los Angeles/Long Beach | 1286013 | Official Number (U.S.) | SHEARWATER | Passenger Ship | UNITED STATES |  |  |  | 13 - Propulsion and Auxiliary Machinery | 13199 - Other (machinery) | 50 - Rectify deficiencies w/in 30 days | When the flexible section is a nonconductor of electricity, the metallic sections of the fill pipe separated thereby must be joined by a conductor for protection against generation of a static charge when filling with fuel. Fill pipes were not properly bonded to protect against static charge.
2024-08-12 | 7928961 | Sector Los Angeles/Long Beach | 1286013 | Official Number (U.S.) | SHEARWATER | Passenger Ship | UNITED STATES |  |  |  | 13 - Propulsion and Auxiliary Machinery | 13104 - Bilge pumping arrangements | 50 - Rectify deficiencies w/in 30 days | On a vessel of at least 7.9 meters (26 feet) in length, a visual and audible alarm must be provided at the operating station to indicate a high water. High water bilge alarm is not installed in accordance with manufacturers guidance.
2024-08-12 | 7928961 | Sector Los Angeles/Long Beach | 1286013 | Official Number (U.S.) | SHEARWATER | Passenger Ship | UNITED STATES |  |  |  | 10 - Safety of Navigation | 10109 - Lights, shapes, sound-signals | 16 - Rectify deficiencies w/in 14 days | All vessels must have navigation lights that are in compliance with the applicable sections of the International and Inland Navigation Rules. All around mast head light not operating properly.
2024-08-12 | 7972415 | Marine Safety Unit Vicksburg | 512466 | Official Number (U.S.) | GABE GATTLE | Towing Vessel | UNITED STATES |  |  |  | 99 - Other | 99101 - Other (Safety in general) | 16 - Rectify deficiencies w/in 14 days | The TSMS must contain a policy related to the training of personnel. Company has a vessel training checklist that does not distinguish between deck personnel training and engineer training. Update TSMS to reflect training procedures to the satisfaction of the TPO. Provide objective evidence to the USCG.
2024-08-12 | 7979876 | Sector Charleston | 1082754 | Official Number (U.S.) | STEPHEN DANN | Towing Vessel | UNITED STATES |  |  |  | 01 - Certificates & Documentation | 01305 - Log-books/compulsory entries | 50 - Rectify deficiencies w/in 30 days | A record of the type, size, and service of each towline, face wire, and spring line, used to make the towing vessel fast to her tow, must be available to the Coast Guard or third-party auditor for review. The following minimum information is required in the record: The dates when examinations were performed, the identification of each item of towing gear examined, and the name(s) of the person(s) conducting the examinations. No records available for line used for making tow along side/hip.
2024-08-12 | 7885553 | Marine Inspections Unit Singapore | 1109124 | Official Number (U.S.) | ROBERT C. SEAMANS | School Ship | UNITED STATES |  |  |  | 99 - Other | 99101 - Other (Safety in general) | 50 - Rectify deficiencies w/in 30 days | Each crew berthing/public areas shall be equipped with information regarding procedures and resources to report crimes, including sexual assault and sexual harassment (SASH), including information on the telephone number, website address, and email address for reporting allegations of sexual assault and sexual harassment to the Coast Guard. Vessel has no posters/pamphlets posted providing instruction to report directly to USCG. Provide posters that specifically instruct victims to report incidents directly to USCG. Additionally, vessel does not have updated SASH training program as required.
2024-08-12 | 7885553 | Marine Inspections Unit Singapore | 1109124 | Official Number (U.S.) | ROBERT C. SEAMANS | School Ship | UNITED STATES |  |  |  | 07 - Fire Safety | 07109 - Fixed fire extinguishing installation | 705 - Other - as specified | Cylinders must be tested and marked on fixed carbon dioxide systems must be tested or renewed, as required by 46 CFR 147.60/147.65. Hydrostatic test for CO2 is at 12 years and requires recertification.
2024-08-12 | 7979876 | Sector Charleston | 1082754 | Official Number (U.S.) | STEPHEN DANN | Towing Vessel | UNITED STATES |  |  |  | 03 - Water/Weathertight Conditions | 03107 - Doors | 50 - Rectify deficiencies w/in 30 days | Each watertight door and watertight hatch must be marked on both sides in clearly legible letters at least 25 millimeters (1 inch) high: “WATERTIGHT DOOR—KEEP CLOSED” or “WATERTIGHT HATCH—KEEP CLOSED”. Fidely door is water tight on load line 11d and not marked.
2024-08-12 | 7979876 | Sector Charleston | 1082754 | Official Number (U.S.) | STEPHEN DANN | Towing Vessel | UNITED STATES |  |  |  | 13 - Propulsion and Auxiliary Machinery | 13102 - Auxiliary engine | 60 - Rectify deficiencies prior to movement | Electrical systems and equipment must function properly and minimize system failures and fire and shock hazards. #2 SSDG randomly shuts down on overspeed. Provide technician report ensuring proper operation.
2024-08-12 | 7979876 | Sector Charleston | 1082754 | Official Number (U.S.) | STEPHEN DANN | Towing Vessel | UNITED STATES |  |  |  | 07 - Fire Safety | 07108 - Ready availability of fire fighting equipment | 50 - Rectify deficiencies w/in 30 days | Certificated for limited coastwise, coastwise, oceans or waters beyond 3 nautical miles from shore on the Great Lakes, whose contract for construction was executed prior to August 27, 2003. An approved 160-B semi-portable fire-extinguishing system to protect the engine room. Semi portable is stored in engine room which would be inaccessible during a fire.
2024-08-12 | 7979447 | Sector Miami | 905819 | Official Number (U.S.) | THE SUMMER WIND | Passenger Ship | UNITED STATES |  |  |  | 01 - Certificates & Documentation | CG003 - USCG Certificate of Documentation (COD) | 705 - Other - as specified | No vessel which is required by § 67.7 to be documented may engage in unlimited coastwise trade or the fisheries without being documented in accordance with the requirements of this part. Vessel's COD expired 31 July 2024.
2024-08-12 | 7979876 | Sector Charleston | 1082754 | Official Number (U.S.) | STEPHEN DANN | Towing Vessel | UNITED STATES |  |  |  | 11 - Life Saving Appliances | 11135 - Maintenance of Life Saving Appliances | 50 - Rectify deficiencies w/in 30 days | The manufacturer's instructions for onboard maintenance of lifesaving appliances. Wrong batteries installed per type approval in ring buoy lights.
2024-08-12 | 7979979 | Sector New Orleans | 1217328 | Official Number (U.S.) | ACHIEVEMENT | Towing Vessel | UNITED STATES |  |  |  | 13 - Propulsion and Auxiliary Machinery | 13101 - Propulsion main engine | 705 - Other - as specified | The material, design, construction, workmanship, and arrangement of main propulsion machinery and each of auxiliary directly connected to the engine and supplied as such, must be at least equivalent to the standards established by the ABS Steel Vessel Rules, except as otherwise provided by this chapter. Vessel's port main engine cooling hose ruptured while transiting inbound of southwest pass. Vessel authorized to proceed to Belle Chasse Anchorage with the acceptance of statements from Captain and Chief Engineer attesting to permanent repairs by the Marine Inspector. 46 CFR 58.05-1
2024-08-12 | 7979876 | Sector Charleston | 1082754 | Official Number (U.S.) | STEPHEN DANN | Towing Vessel | UNITED STATES |  |  |  | 08 - Alarms | 08101 - General alarm | 50 - Rectify deficiencies w/in 30 days | Each towing vessel must be fitted with a general alarm that:(1) Is activated at each operating station and can notify persons onboard in the event of an emergency;(2) Is capable of notifying persons in any accommodation, work space, and the engine room;(3) Has installed, in the engine room and any other area where background noise makes a general alarm hard to hear, a supplemental flashing red light that is identified with a sign that reads: “Attention General Alarm—When Alarm Sounds or Flashes Go to Your Station”. Engine room light not marked and was not clearly audible in the galley/lower berthing area. During drill deck hand did not hear.
2024-08-12 | 7979397 | Sector New York | 1056110 | Official Number (U.S.) | SOUND BOUND III | Passenger Ship | UNITED STATES |  |  |  | 13 - Propulsion and Auxiliary Machinery | 13199 - Other (machinery) | 705 - Other - as specified | Electrical equipment on a vessel must be installed and maintained to:(b) Protect passengers, crew, other persons, and the vessel from electrical hazards, including fire, caused by or originating in electrical equipment, and electrical shock. Batteries in the engine room needs the negative terminal replaced and the positive terminal cleaned of corrosion. 46CFR183.200(b)
2024-08-12 | 7979397 | Sector New York | 1056110 | Official Number (U.S.) | SOUND BOUND III | Passenger Ship | UNITED STATES |  |  |  | 11 - Life Saving Appliances | 11135 - Maintenance of Life Saving Appliances | 705 - Other - as specified | Each vessel that operates on the high seas, or that operates beyond three miles from the coastline of the Great Lakes, must have on board a FCC Type Accepted Category 1, 406 MHz EPIRB, installed to automatically float free and activate. Vessels Hydrostatic release was expired. Replace prior to operating more than 3 miles.
2024-08-12 | 7979397 | Sector New York | 1056110 | Official Number (U.S.) | SOUND BOUND III | Passenger Ship | UNITED STATES |  |  |  | 13 - Propulsion and Auxiliary Machinery | 13108 - Operation of machinery | 705 - Other - as specified | Fuel shutoff valves: The shutoff valve at the tank must be operable from outside the compartment in which the valve is located. Vessel fuel shutoff valve was difficult to operate. Correct prior to credit dry dock. 46CFR182.455(b)(4)
2024-08-12 | 7979397 | Sector New York | 1056110 | Official Number (U.S.) | SOUND BOUND III | Passenger Ship | UNITED STATES |  |  |  | 13 - Propulsion and Auxiliary Machinery | 13199 - Other (machinery) | 705 - Other - as specified | For the purpose of flexibility only, flexible hose installed in lengths of not more than 760 millimeters (30 inches) and subject to pressures of not more than 35 kPa (5 psig), may meet the following requirements: (A) Suitable compression type connection fittings may be accepted;(B) Flexible hose designed for use with hose clamps may be installed with two clamps, at both ends of the hose. Any fuel hose that is over thirty inches must meet J1942. Replace fuel hose in excess of thirty inches, with J1942 hose prior to credit dry dock. 46CFR182.720(v)
2024-08-12 | 7972662 | Sector St Petersburg | 1290611 | Official Number (U.S.) | THE FUN BOAT | Passenger Ship | UNITED STATES |  |  |  | 07 - Fire Safety | 07124 - Maintenance of Fire protection systems | 10 - Deficiency Rectified | 46 CFR 176.810 (b) (1) Portable extinguishers must be inspected and maintained in accordance with NFPA 10. Monthly inspections required by NFPA 10 may be conducted by the owner, operator, person-in-charge, or a designated member of the crew. MI observed that monthly inspections were not being completed. Inspection was completed and logged.
2024-08-12 | 7979397 | Sector New York | 1056110 | Official Number (U.S.) | SOUND BOUND III | Passenger Ship | UNITED STATES |  |  |  | 09 - Working and Living Conditions | 09203 - Lighting (Working spaces) | 16 - Rectify deficiencies w/in 14 days | Electrical equipment on a vessel must be installed and maintained to:(b) Protect passengers, crew, other persons, and the vessel from electrical hazards, including fire, caused by or originating in electrical equipment, and electrical shock. Vessel was missing cover for light in the laz.
2024-08-12 | 7972662 | Sector St Petersburg | 1290611 | Official Number (U.S.) | THE FUN BOAT | Passenger Ship | UNITED STATES |  |  |  | 11 - Life Saving Appliances | 11129 - Operational readiness of lifesaving appliances | 701 - Prior to carriage of passengers/cargo | 46 CFR 180.78 (a) (4) If life jackets are stowed more than 7 feet above the deck, a means for quick release must be provided and must be capable of operation by a person standing on the deck. MI observed that master of vessel could not release life jackets while standing on the deck. Vessel shall enact repairs to the satisfaction of USCG Marine Inspector.
2024-08-12 | 7972662 | Sector St Petersburg | 1290611 | Official Number (U.S.) | THE FUN BOAT | Passenger Ship | UNITED STATES |  |  |  | 11 - Life Saving Appliances | 11118 - Lifejackets incl. provision and disposition | 705 - Other - as specified | An adult life jacket must be provided for each person carried on board a vessel. MI observed 04 life jackets that were deteriorated and needed to be replaced. CODE 705: Restricted to carrying no more than 48 people that require an adult size life jacket.
2024-08-12 | 7972662 | Sector St Petersburg | 1290611 | Official Number (U.S.) | THE FUN BOAT | Passenger Ship | UNITED STATES |  |  |  | 07 - Fire Safety | 07108 - Ready availability of fire fighting equipment | 701 - Prior to carriage of passengers/cargo | 46 CFR 181.520 Portable fire extinguishers must be located so that they are clearly visible and readily accessible from the space being protected. The installation and location must be to the satisfaction of the Officer in Charge, Marine Inspection. MI observed that fire extinguishers were not properly secured in stowage brackets. Vessel shall install stowage brackets to the satisfaction of USCG Marine Inspector.
2024-08-12 | 7972662 | Sector St Petersburg | 1290611 | Official Number (U.S.) | THE FUN BOAT | Passenger Ship | UNITED STATES |  |  |  | 11 - Life Saving Appliances | 11118 - Lifejackets incl. provision and disposition | 10 - Deficiency Rectified | 46 CFR 180.71 (b) A number of child size life jackets equal to at least 10% of the number of persons permitted on board must be provided. MI observed 02 of required life jackets that were deteriorated and needed to be replaced. Life jackets were replaced on the spot.
2024-08-12 | 7979397 | Sector New York | 1056110 | Official Number (U.S.) | SOUND BOUND III | Passenger Ship | UNITED STATES |  |  |  | 11 - Life Saving Appliances | 11199 - Other (life saving) | 705 - Other - as specified | Each item of lifesaving equipment determined by the marine inspector to not be in serviceable condition must be repaired or replaced. Vessels MOB ladder is no longer serviceable. Replace prior to credit cry dock. 46CFR176.808
2024-08-12 | 7979876 | Sector Charleston | 1082754 | Official Number (U.S.) | STEPHEN DANN | Towing Vessel | UNITED STATES |  |  |  | 11 - Life Saving Appliances | 11199 - Other (life saving) | 50 - Rectify deficiencies w/in 30 days | Stowage positions for lifejackets stowed in a berthing space or stateroom and all lifejacket containers must be marked in block capital letters and numbers with the minimum quantity. The equipment may be identified in words or with the appropriate symbol from IMO Resolution A.760(18) Stowage positions not marked or marked locations not currently stowing life saving equipment.
2024-08-12 | 7979569 | Marine Safety Detachment Nags Head | 1138771 | Official Number (U.S.) | C-JILL LOUISE | Passenger Ship | UNITED STATES |  |  |  | 07 - Fire Safety | 07123 - Operation of Fire protection systems | 17 - Rectify deficiencies prior to departure | A pre-engineered fixed gas fire extinguishing system must: (3) Automatically shutdown all power ventilation systems and all engines that draw intake air from within the protected space. Port and stbd main engines did not shutdown during test of the pre-engineered system.
2024-08-12 | 7979536 | Marine Safety Detachment Panama City | 1231467 | Official Number (U.S.) | COME HANG | Passenger Ship | UNITED STATES |  |  |  | 01 - Certificates & Documentation | CG001 - Certificate of Inspection (COI) | 701 - Prior to carriage of passengers/cargo | Vessel has passed the window to complete the required annual inspection and the Certificate of Inspection (COI) is no longer valid. Vessel is prohibited from operating as an inspected passenger vessel.
2024-08-12 | 7928961 | Sector Los Angeles/Long Beach | 1286013 | Official Number (U.S.) | SHEARWATER | Passenger Ship | UNITED STATES |  |  |  | 13 - Propulsion and Auxiliary Machinery | 13199 - Other (machinery) | 10 - Deficiency Rectified | An enclosed space containing machinery powered by gasoline or other fuels having a flash point of 43.3 °C (110 °F) or lower must be equipped with a flammable vapor detection device in compliance with § 182.480. Vessel did not have an operating vapor detection alarm, operator installed new fuse to correct the issue in the presence of Marine Inspector.
2024-08-12 | 7979436 | Sector Lower Mississippi | 559046 | Official Number (U.S.) | LEMONT TRADER | Towing Vessel | UNITED STATES |  |  |  | 13 - Propulsion and Auxiliary Machinery | 13101 - Propulsion main engine | 60 - Rectify deficiencies prior to movement | 46 CFR 143.205{c): Propulsion machinery, including main engines, reduction gears, shafting, bearings, and electrical equipment and systems must: (1) be maintained to ensure proper operation; (21 be suitable for route and service; and (3) have suitable propulsion controls to provide the operator full control at each operating station. The port main engine lost propulsion. The TPO, TVIB, is authorized to review and accept repairs and tests in accordance with CG-CVC Policy Letter 17-10. TVIB must provide Sector Lower Mississippi River with objective evidence that proper repairs were made and all tests conducted satisfactory.
2024-08-12 | 7961964 | Marine Safety Unit Lake Charles | 510382 | Official Number (U.S.) | ST FRANCISVILLE | Passenger Ship | UNITED STATES |  |  |  | 05 - Radio Communications | 05199 - Other (radio communication) | 16 - Rectify deficiencies w/in 14 days | A card of instructions giving a clear summary of the radiotelephone distress procedure must be securely securely mounted and displayed in full view of the principal operating position. Emergency broadcast placard missing. Replace emergency distress broadcast placard. 47 CFR 80.868
2024-08-12 | 7979427 | Sector Miami | 1167286 | Official Number (U.S.) | HOLY CHUTE | Passenger Ship | UNITED STATES |  |  |  | 01 - Certificates & Documentation | CG003 - USCG Certificate of Documentation (COD) | 705 - Other - as specified | No vessel which is required by § 67.7 to be documented may engage in unlimited coastwise trade or the fisheries without being documented in accordance with the requirements of this part. Vessel's COD expired 31 July 2024.
2024-08-12 | 7961964 | Marine Safety Unit Lake Charles | 510382 | Official Number (U.S.) | ST FRANCISVILLE | Passenger Ship | UNITED STATES |  |  |  | 11 - Life Saving Appliances | 11117 - Lifebuoys incl. provision and disposition | 16 - Rectify deficiencies w/in 14 days | Each battery clearly marked with an expiration date and used in an item of survival equipment must be replaced during the annual inspection if the expiration date has passed. The self-igniting lights on the ring buoys were expired. Replace batteries.
2024-08-12 | 7979324 | Sector Miami | 627425 | Official Number (U.S.) | FISH CITY PRIDE | Passenger Ship | UNITED STATES |  |  |  | 01 - Certificates & Documentation | CG003 - USCG Certificate of Documentation (COD) | 701 - Prior to carriage of passengers/cargo | No vessel which is required by § 67.7 to be documented may engage in unlimited coastwise trade or the fisheries without being documented in accordance with the requirements of this part.
2024-08-12 | 7981101 | Sector Eastern Great Lakes | NY8641FN | State Number | HALF MOON | Passenger Ship | UNITED STATES |  |  |  | 11 - Life Saving Appliances | 11117 - Lifebuoys incl. provision and disposition | 50 - Rectify deficiencies w/in 30 days | Each item of lifesaving equipment determined by the marine inspector to not be in serviceable condition must be repaired or replaced. The material coating the life ring was found to be deteriorating. Repair or replace and reinstall life ring in accordance with 46 CFR 180.70.
2024-08-12 | 7979573 | Sector Mobile | 1161422 | Official Number (U.S.) | CHASE-N-FINS | Passenger Ship | UNITED STATES |  |  |  | 01 - Certificates & Documentation | CG001 - Certificate of Inspection (COI) | 17 - Rectify deficiencies prior to departure | A VESSEL THAT IS EXPOSED TO SALTWATER MORE THAN THREE MONTHS IN ANY 12 MONTH PERIOD SINCE THE3 LAST EXAMINATION MUST UNDERGO A DRYDOCK EXAMINATION AND INTERNAL STRUCTURAL EXAMINATION AT LEAST ONCE EVERY TWO YEARS.VESSEL DID NOT RECEIVE A DRYDOCK EXAMINATION PRIOR TO THE DROP DEAD DATE OF 28 FEBRUARY 2024.
2024-08-12 | 7979723 | Sector Virginia | 1241888 | Official Number (U.S.) | TAMPA | Towing Vessel | UNITED STATES |  |  |  | 01 - Certificates & Documentation | CG001 - Certificate of Inspection (COI) | 705 - Other - as specified | A towing vessel subject to this sub-chapter and choosing the Coast Guard inspection option, or required to have the Coast Guard inspection option, must undergo an annual inspection within 3 months before or after the COI anniversary date. The vessel is overdue for its annual exam. The vessels Certificate of Inspection (COI) is invalid. Vessel representative must reapply for a new COI and make vessel available for inspection. 46 CFR 137.200
2024-08-12 | 7979696 | Sector Virginia | 299649 | Official Number (U.S.) | CAPT JOHNNY | Towing Vessel | UNITED STATES |  |  |  | 01 - Certificates & Documentation | CG001 - Certificate of Inspection (COI) | 705 - Other - as specified | A towing vessel subject to this sub-chapter and choosing the Coast Guard inspection option, or required to have the Coast Guard inspection option, must undergo an annual inspection within 3 months before or after the COI anniversary date. The vessel is overdue for its annual exam. 46 CFR 137.200
2024-08-12 | 7932706 | Sector Los Angeles/Long Beach | 1267851 | Official Number (U.S.) | LA ESPADA | Passenger Ship | UNITED STATES |  |  |  | 13 - Propulsion and Auxiliary Machinery | 13108 - Operation of machinery | 16 - Rectify deficiencies w/in 14 days | Machinery and equipment installed on each vessel must be suitable for the vessel and its operation and for the purpose intended. MI observed a broken cap on the cooling water reservoir to the port generator.
2024-08-12 | 7928961 | Sector Los Angeles/Long Beach | 1286013 | Official Number (U.S.) | SHEARWATER | Passenger Ship | UNITED STATES |  |  |  | 02 - Structural Conditions | 02108 - Electrical installations in general | 50 - Rectify deficiencies w/in 30 days | Each small battery installation must be located in a well ventilated space and protected from falling objects. Batteries were not protected from falling objects.
2024-08-12 | 7975590 | Sector Mobile | 9374973 | IMO Number | PUKA | General Dry Cargo Ship | CYPRUS | DNV |  |  | 14 - Pollution Prevention | 14610 - Operational procedures for engines or equipment | 17 - Rectify deficiencies prior to departure | The attained annual operational CII shall be documented and verified against the required annual operational CII to determine operational carbon intensity rating A, B, C, D, and E, indicating a mojor superior, minor superior, moderate, minor inferior, or inferior performance level, either by the administration or by any organization duly authorized by it. PSCO observed vessel does not have statement of compliance for fuel oil consumption reporting and operational carbon intensity rating, no carbon intensity rating was provided. MARPOL Annex VI/28.6
2024-08-12 | 7928961 | Sector Los Angeles/Long Beach | 1286013 | Official Number (U.S.) | SHEARWATER | Passenger Ship | UNITED STATES |  |  |  | 02 - Structural Conditions | 02108 - Electrical installations in general | 50 - Rectify deficiencies w/in 30 days | Batteries must be mounted in trays lined with, or constructed of, a material that is resistant to damage by the electrolyte. Vessel did not have battery trays that would contain electrolyte, trays not serviceable
2024-08-12 | 7934908 | Sector New Orleans | 590959 | Official Number (U.S.) | LADY MICHELLE | Towing Vessel | UNITED STATES |  |  |  | 01 - Certificates & Documentation | 01218 - Medical certificate | 50 - Rectify deficiencies w/in 30 days | The Coast Guard will issue a medical certificate to a mariner meeting the medical and physical standards for merchant mariners. The medical certificate will be issued for various periods of time based upon the endorsements the mariner holds. Mariner's medical card expired May 2023. Must have valid medical card. 46CFR 10.301(a)
2024-08-12 | 7979313 | Marine Safety Unit Houma | 1178527 | Official Number (U.S.) | TAYLOR DANOS | Offshore | UNITED STATES |  |  |  | 11 - Life Saving Appliances | 11132 - Maintenance and inspections | 16 - Rectify deficiencies w/in 14 days | Each hydrostatic release unit has been serviced as required under this chapter. Hydrostatic release for EPIRB was expired. Replace with new hydrostatic release and installation for proper operation.
2024-08-12 | 7934908 | Sector New Orleans | 590959 | Official Number (U.S.) | LADY MICHELLE | Towing Vessel | UNITED STATES |  |  |  | 03 - Water/Weathertight Conditions | 03107 - Doors | 16 - Rectify deficiencies w/in 14 days | The master must ensure that all hatches, doors, and other openings designed to be watertight or weather-tight function properly. Gasket to watertight doors are deteriorating and melting. Replace with proper material. 46CFR 140.610(b)
2024-08-12 | 7934908 | Sector New Orleans | 590959 | Official Number (U.S.) | LADY MICHELLE | Towing Vessel | UNITED STATES |  |  |  | 11 - Life Saving Appliances | 11127 - Buoyant apparatus | 60 - Rectify deficiencies prior to movement | Each item of survival craft equipment must be of good quality, effective for the purpose it is intended to serve, and secured to the craft. The life float is worn with multiple holes. Renew to the satisfaction of the attending marine inspector. 46CFR 141.325(a)
2024-08-12 | 7972415 | Marine Safety Unit Vicksburg | 512466 | Official Number (U.S.) | GABE GATTLE | Towing Vessel | UNITED STATES |  |  |  | 08 - Alarms | 08199 - Other (alarms) | 16 - Rectify deficiencies w/in 14 days | Alarms must be visible and audible at each operating station. The high bilge alarms were not audible at the wheelhouse. Identify and correct problem to the satisfaction of the TPO. Provide objective evidence to the USCG.
2024-08-12 | 7972415 | Marine Safety Unit Vicksburg | 512466 | Official Number (U.S.) | GABE GATTLE | Towing Vessel | UNITED STATES |  |  |  | 08 - Alarms | 08101 - General alarm | 16 - Rectify deficiencies w/in 14 days | that: can notify persons on board in the event of an emergency: has installed, in the engine room and any other area where background noise makes a general alarm hard to hear, a supplemental flashing red light. Vessel's general alarm light did not operate when vessel went to dark ship. Identify and correct problem to the satisfaction of the TPO. Provide objective evidence to the USCG.
2024-08-12 | 7932706 | Sector Los Angeles/Long Beach | 1267851 | Official Number (U.S.) | LA ESPADA | Passenger Ship | UNITED STATES |  |  |  | 11 - Life Saving Appliances | 11117 - Lifebuoys incl. provision and disposition | 10 - Deficiency Rectified | Each ring buoy must be fitted with type II reflective material approved in accordance with 164.018 in subchapter Q. MI observed no reflective material on ring buoy.
2024-08-12 | 7979573 | Sector Mobile | 1161422 | Official Number (U.S.) | CHASE-N-FINS | Passenger Ship | UNITED STATES |  |  |  | 01 - Certificates & Documentation | CG001 - Certificate of Inspection (COI) | 17 - Rectify deficiencies prior to departure | TO MAINTAIN A VALID CERTIFICATE OF INSPECTION, YOU MUST COMPLETE YOUR ANNUAL INSPECTION WITHIN THE THREE MONTHS BEFORE OR AFTER EACH ANNIVERSARY DATE. VESSEL WAS NOT INSPECTED WITHIN THE THREE MONTHS BEFORE OR AFTER 18 MARCH 2024.
2024-08-12 | 7961964 | Marine Safety Unit Lake Charles | 510382 | Official Number (U.S.) | ST FRANCISVILLE | Passenger Ship | UNITED STATES |  |  |  | 08 - Alarms | 08104 - Steering gear alarm | 16 - Rectify deficiencies w/in 14 days | An audible and a visible alarm must activate in the pilothouse upon failure of the electric power to the control system of any steering gear; failure of that power to the power unit of any steering gear; or occurrence of a low oil level in any oil reservoir of a hydraulic, power-operated steering-gear system. Vessels #2 steering gear alarms where found to going off intermittently for unknown reasons. Trouble shoot and repair alarm circuit.
2024-08-12 | 7980856 | Sector Jacksonville | 1110372 | Official Number (U.S.) | JODIE LYNN II | Passenger Ship | UNITED STATES |  |  |  | 15 - Safety Management Systems (ISM) | 15107 - Emergency preparedness | 16 - Rectify deficiencies w/in 14 days | IAW 46 CFR 4.06-15 the marine employer must have a sufficient number of alcohol testing devices readily accessible on board the vessel to determine the presence of alcohol in the system of each individual who was directly involved in the serious marine incident. Onboard alcohol test swabs were expired. Replace expired alcohol test swabs.
2024-08-12 | 7977231 | Sector San Francisco | 275311 | Official Number (U.S.) | SHELLEY LIND | Towing Vessel | UNITED STATES |  |  |  | 02 - Structural Conditions | 02101 - Closing devices/watertight doors | 16 - Rectify deficiencies w/in 14 days | Each watertight door and watertight hatch must be marked on both sides in clearly legible letters at least 25 millimeters (1 inch) high: “WATERTIGHT DOOR—KEEP CLOSED” or “WATERTIGHT HATCH—KEEP CLOSED”. The port and starboard forward watertight doors were not marked on the exterior sides. 46 CFR 144.160
2024-08-12 | 7980856 | Sector Jacksonville | 1110372 | Official Number (U.S.) | JODIE LYNN II | Passenger Ship | UNITED STATES |  |  |  | 10 - Safety of Navigation | 10116 - Nautical publications | 16 - Rectify deficiencies w/in 14 days | IAW 46 CFR 184.420(a) as appropriate for the intended voyage, a vessel must carry adequate and up-to-date: (c) Coast Guard Light List. 2013 copy onboard. Update light list with the most up-to-date list.
2024-08-12 | 7980856 | Sector Jacksonville | 1110372 | Official Number (U.S.) | JODIE LYNN II | Passenger Ship | UNITED STATES |  |  |  | 01 - Certificates & Documentation | 01305 - Log-books/compulsory entries | 10 - Deficiency Rectified | IAW 46 CFR 185.728(a) Each EPIRB, other than an EPIRB in an inflatable life raft, must be tested monthly, using the integrated test circuit and output indicator, to determine that it is operative. EPIRB test required by paragraph (a) shall be logged or otherwise documented, as applicable. Log Book reflected testing every three 3 months. Test EPIRB monthly and log as required.
2024-08-12 | 7980385 | Marine Safety Detachment Ketchikan | 1148179 | Official Number (U.S.) | LITUYA | Passenger Ship | UNITED STATES |  |  |  | 11 - Life Saving Appliances | 11134 - Operation of Life Saving Appliances | 701 - Prior to carriage of passengers/cargo | At each initial and subsequent inspection for certification of a vessel, the owner or managing operator shall be prepared to conduct tests and have the vessel ready for inspection of lifesaving equipment and systems. The MOR is leaking hydraulic oil when operating. Repair all leaks and demonstrate proper operation duuirng drill of the MOR.
2024-08-12 | 7977231 | Sector San Francisco | 275311 | Official Number (U.S.) | SHELLEY LIND | Towing Vessel | UNITED STATES |  |  |  | 07 - Fire Safety | 07116 - Ventilation | 16 - Rectify deficiencies w/in 14 days | Means must be provided for stopping each fan in a ventilation system serving machinery spaces and for closing, in case of fire, each doorway, ventilator, and annular space around funnels and other openings into such spaces. Engine Room vent closures pins were seized. 46 CFR 144.605
2024-08-12 | 7979042 | U.S. COAST GUARD FORCES MICRONESIA/SECTOR GUAM | 1338937 | Official Number (U.S.) | SLNC STAR | Bulk Carrier | UNITED STATES |  |  |  | 18 - Maritime Labour Convention (Not Applicable to PSC Exams conducted in the U.S.) | 18321 - Heating, air conditioning and ventilation | 50 - Rectify deficiencies w/in 30 days | The condition of the ship and its equipment shall be maintained to conform with the provision of the present regulations to ensure that the ship in all respects will remain fit to proceed to sea without danger to the ship or persons onboard. During the inspection, throughout all common spaces, crew cabins, and watch stations to have inadequate ventilation and cooling. The average temperature was average between 80-85 degrees fahrenheit (26-29 degree celsius) In addition, the crew self-reported a refrigerant leak on the HVAC system. 74 SOLAS (2014 Cons.) Chapter I/Reg 11
2024-08-12 | 7980385 | Marine Safety Detachment Ketchikan | 1148179 | Official Number (U.S.) | LITUYA | Passenger Ship | UNITED STATES |  |  |  | 07 - Fire Safety | 07113 - Fire pumps and its pipes | 701 - Prior to carriage of passengers/cargo | A self priming power driven fire pump is required on ferry vessel of 65 feet and greater and carrying more than 49 passengers. System is required to be in accordance with approved plans. Repair pumps fire pump prior to carrying passengers. Test to the satisfaction of attending CG Marine Inspector.
2024-08-12 | 7995199 | Sector St Petersburg | CG1652795 | Coast Guard Number | DISCOVERY | Passenger Ship | UNITED STATES |  |  |  | 13 - Propulsion and Auxiliary Machinery | 13103 - Gauges, thermometers, etc | 16 - Rectify deficiencies w/in 14 days | Gauges to indicate engine RPM, Jacket water temperature, and lubricating oil pressure must be provided for all propulsion engines. The newly installed STBD engine doesn't have a functioning gauge to monitor the required parameters. Make repairs to the gauge and show its function to the Coast Guards satisfaction. 46 CFR 182.410
2024-08-12 | 7979597 | Sector San Diego | 1254467 | Official Number (U.S.) | BLAIR C | Passenger Ship | UNITED STATES |  |  |  | 09 - Working and Living Conditions | 09199 - Other (food) | 705 - Other - as specified | Means of escape have not been verified for this vessel. Vessel is restricted from carrying overnight passengers in berthing areas below deck.
2024-08-12 | 7980385 | Marine Safety Detachment Ketchikan | 1148179 | Official Number (U.S.) | LITUYA | Passenger Ship | UNITED STATES |  |  |  | 02 - Structural Conditions | 02101 - Closing devices/watertight doors | 50 - Rectify deficiencies w/in 30 days | Sliding watertight doors must meet the requirements of part 170, subpart H in sub-chapter S of this chapter. Each Class 2 and Class 3 door must have controls in accordance with ASTM F 1197. Found the sliding watertight door inoperable. Repair sliding watertight door and demonstrate hydraulic, electrical, and manual operation to the attending Marine Inspector. Keep sliding watertight door closed and rectify deficiency within 30 days.
2024-08-12 | 7979042 | U.S. COAST GUARD FORCES MICRONESIA/SECTOR GUAM | 1338937 | Official Number (U.S.) | SLNC STAR | Bulk Carrier | UNITED STATES |  |  |  | 13 - Propulsion and Auxiliary Machinery | 13199 - Other (machinery) | 50 - Rectify deficiencies w/in 30 days | The condition of the ship and its equipment shall be maintained to conform with the provision of the present regulations to ensure that the ship in all respects will remain fit to proceed to sea without danger to the ship or persons onboard. Ship's crew discovered a hole through the 8" salt water piping to the LT cooler. 74 SOLAS (2014 Cons.) Chapter I/Reg 11
2024-08-12 | 7979042 | U.S. COAST GUARD FORCES MICRONESIA/SECTOR GUAM | 1338937 | Official Number (U.S.) | SLNC STAR | Bulk Carrier | UNITED STATES |  |  |  | 07 - Fire Safety | 07115 - Fire-dampers | 50 - Rectify deficiencies w/in 30 days | Fire damper is, for the purpose of implementing regulation 9.7 adopted by resolution MSC.365(93), as may be amended, a device installed in a ventilation duct, which under normal conditions remains open allowing flow in the duct, and is closed during a fire, preventing the flow in the duct to restrict the passage of fire. In using the above definition the following terms may be associated: manual fire damper is a fire damper that is intended to be opened or closed by the crew by hand at the damper itself. Mushroom type manual dampers throughout the exterior deck of the vessel are not operational as required. SOLAS 74 (2014 Cons.) II-2/3.54.2
2024-08-12 | 7979042 | U.S. COAST GUARD FORCES MICRONESIA/SECTOR GUAM | 1338937 | Official Number (U.S.) | SLNC STAR | Bulk Carrier | UNITED STATES |  |  |  | 09 - Working and Living Conditions | 09203 - Lighting (Working spaces) | 50 - Rectify deficiencies w/in 30 days | The condition of the ship and its equipment shall be maintained to conform with the provision of the present regulations to ensure that the ship in all respects will remain fit to proceed to sea without danger to the ship or persons onboard. During the inspection, found numerous burned out light bulbs in the engine room, laundry room, and forward bosun locker.
2024-08-12 | 7979042 | U.S. COAST GUARD FORCES MICRONESIA/SECTOR GUAM | 1338937 | Official Number (U.S.) | SLNC STAR | Bulk Carrier | UNITED STATES |  |  |  | 18 - Maritime Labour Convention (Not Applicable to PSC Exams conducted in the U.S.) | 18299 - Other (Conditions of employment) | 17 - Rectify deficiencies prior to departure | The marine employer must have a sufficient number of alcohol testing devices readily accessible on board the vessel to determine the presence of alcohol in the system of each individual who was directly involved in the SMI. Vessel was only able to provide three (03) alcohol test strips at the time of inspection. Company must provide sufficient amount of alcohol test strips or provide means of alcohol testing prior to departure. 46 CFR 4.06-15(a)(1)
2024-08-12 | 7979430 | Marine Safety Unit Houma | 1251123 | Official Number (U.S.) | BRAZOS | Offshore | UNITED STATES |  |  |  | 07 - Fire Safety | 07101 - Fire prevention structural integrity | 701 - Prior to carriage of passengers/cargo | Each vessel must be designed and constructed to minimize fire hazards, as far as reasonable and practicable. Vessel experience a fire on a tank on deck and utilized foam and water to extinguish the fire. Vessel shall not conduct operations until cleared by CG on cause of explosion & fire and clearance from 3rd party and CG. Also, vessel must have enough foam and fire fighting agent onboard due to earlier use.
2024-08-12 | 7979715 | Sector New Orleans | LA2258FC | State Number | BAYOU BATEAU | Passenger Ship | UNITED STATES |  |  |  | 02 - Structural Conditions | 02199 - Other (Structural condition) | 50 - Rectify deficiencies w/in 30 days | The construction and arrangement of a vessel must allow the safe operation. MI found mounting timber for center canopy stanchions to be rotted not providing mounting support.
2024-08-12 | 7979042 | U.S. COAST GUARD FORCES MICRONESIA/SECTOR GUAM | 1338937 | Official Number (U.S.) | SLNC STAR | Bulk Carrier | UNITED STATES |  |  |  | 07 - Fire Safety | 07105 - Fire doors/openings in fire-resisting divisions | 50 - Rectify deficiencies w/in 30 days | Doors fitted in boundary bulkheads of machinery spaces of category A shall be reasonably gas-tight and self closing. During the inspection, found the emergency diesel generator (EDG) room self-closing door's latch stuck and preventing the door from closing. 74 SOLAS (04 Cons) Chapter II-2/Reg 9.4.2.1
2024-08-12 | 7961964 | Marine Safety Unit Lake Charles | 510382 | Official Number (U.S.) | ST FRANCISVILLE | Passenger Ship | UNITED STATES |  |  |  | 07 - Fire Safety | 07115 - Fire-dampers | 16 - Rectify deficiencies w/in 14 days | All valves and closing appliances, or other mechanisms which may be required to be operated for damage control purposes in case of an emergency shall be conspicuously marked with letters at least 1 inch high. The placards for fire dampers on main deck were faded and not legible. Replace fire damper placards.
2024-08-12 | 7980570 | Marine Safety Unit Lafayette | 1216898 | Official Number (U.S.) | SHELLEY LAB | Offshore | UNITED STATES |  |  | UNITED STATES | 04 - Emergency Systems | 04110 - Abandon ship drills | 16 - Rectify deficiencies w/in 14 days | At least one abandon-ship drill each 3 months must be held at night, unless the master determines it unsafe. Vessel was completing abandon ship drills during day light hours. Night time drill requirement to be added to vessel's management software as per vessel rep. 14 days to complete drill at night. 46 CFR § 131.530
2024-08-12 | 7979042 | U.S. COAST GUARD FORCES MICRONESIA/SECTOR GUAM | 1338937 | Official Number (U.S.) | SLNC STAR | Bulk Carrier | UNITED STATES |  |  |  | 11 - Life Saving Appliances | 11117 - Lifebuoys incl. provision and disposition | 16 - Rectify deficiencies w/in 14 days | Every lifebuoy shall be fitted with a grab line not less than 9.5 mm in diameter and not less than 4 times the outside diameter of the body of the buoy in length. The grab line shall be secured at four equidistant points around the circumference of the buoy to form four equal loops. Current grab lines on both bridge wing life buoys are worn and do not meet the intention of the regulation. SOLAS 74 (2020 Cons.) Chapter III/31.1.1.2
2024-08-12 | 7979042 | U.S. COAST GUARD FORCES MICRONESIA/SECTOR GUAM | 1338937 | Official Number (U.S.) | SLNC STAR | Bulk Carrier | UNITED STATES |  |  |  | 07 - Fire Safety | 07110 - Fire fighting equipment and appliances | 50 - Rectify deficiencies w/in 30 days | Personal equipment shall consist of the following: electric safety lamp (hand lantern) of an approved type with a minimum burning period of 3 hours. Electric safety lamps to be used in hazardous areas shall be of an explosion-proof type; and axe with a handle provided with high-voltage insulation. All fire-fighter’s outfits were missing electric safety lamps (lights) and individual axes. SOLAS 74 (2014 Cons.) Chapter II-2/13.3.2.4.5 FSS Code 2.1.1
2024-08-12 | 7979042 | U.S. COAST GUARD FORCES MICRONESIA/SECTOR GUAM | 1338937 | Official Number (U.S.) | SLNC STAR | Bulk Carrier | UNITED STATES |  |  |  | 01 - Certificates & Documentation | 01108 - Load Lines (including Exemption) | 50 - Rectify deficiencies w/in 30 days | The ring, lines and letters shall be painted in white or yellow on a dark ground or in black on a light ground. A portion of the load line mark was painted in blue which is an unauthorized color. ICLL (88 Prot.) Reg. 8
2024-08-12 | 7979042 | U.S. COAST GUARD FORCES MICRONESIA/SECTOR GUAM | 1338937 | Official Number (U.S.) | SLNC STAR | Bulk Carrier | UNITED STATES |  |  |  | 13 - Propulsion and Auxiliary Machinery | 13108 - Operation of machinery | 50 - Rectify deficiencies w/in 30 days | Main and auxiliary machinery essential for the propulsion and safety of the ship shall be provided with effective means for its operation and control. All control systems essential for the propulsion, control and safety of the ship shall be independent or designed such that failure of one system does not degrade the performance of the another system. The salt water cooling stand by pump does not automatically start up upon loss of the primary pump. 74 SOLAS (04 Cons.) Chapter II-1/Reg 31.5
2024-08-12 | 7979042 | U.S. COAST GUARD FORCES MICRONESIA/SECTOR GUAM | 1338937 | Official Number (U.S.) | SLNC STAR | Bulk Carrier | UNITED STATES |  |  |  | 07 - Fire Safety | 07103 - Division - decks, bulkheads and penetrations | 50 - Rectify deficiencies w/in 30 days | The purpose of this regulation is to control the spread of smoke to minimize the hazards from smoke. For this purpose, means for controlling smoke in atriums, control stations, machinery spaces and concealed spaces shall be provided. During the inspection, the MI found a cable passing through from the main deck above the quick closing valves control station to the upper deck. 74 SOLAS (04 Cons.) Chapter II-2/Reg 8.1
2024-08-13 | 7977812 | Marine Safety Unit Houma | 610064 | Official Number (U.S.) | SUPERIOR GOAL | Offshore | UNITED STATES |  |  |  | 02 - Structural Conditions | 02108 - Electrical installations in general | 60 - Rectify deficiencies prior to movement | Vessel shall be reasonably safe from fire caused by and/or originating in electrical equipment, and reasonably safe from electrical shock of personnel. Vessel had chaffed and exposed wires protruding from the starboard generator. 46 CFR 183.01-5
2024-08-13 | 7979391 | Marine Safety Unit Coram | 288079 | Official Number (U.S.) | MOONCHASER | Passenger Ship | UNITED STATES |  |  |  | 11 - Life Saving Appliances | 11117 - Lifebuoys incl. provision and disposition | 16 - Rectify deficiencies w/in 14 days | Lifering was beyond its serviceable life. Issued requirement to replace it.
2024-08-13 | 7981240 | Sector Ohio Valley | 636848 | Official Number (U.S.) | ENDEAVOUR | Towing Vessel | UNITED STATES |  |  |  | 02 - Structural Conditions | 02106 - Hull damage impairing seaworthiness | 701 - Prior to carriage of passengers/cargo | Observed port winch mounts broken and separated from deck. Repair winch mount prior to operating with cargo.
2024-08-13 | 7986378 | Sector Eastern Great Lakes | 286092 | Official Number (U.S.) | COLONIAL BELLE | Passenger Ship | UNITED STATES |  |  |  | 13 - Propulsion and Auxiliary Machinery | 13104 - Bilge pumping arrangements | 10 - Deficiency Rectified | Vessels engine room bilge alarm was found unsecured in the bilge. On a vessel of at least 7.9 meters (26 feet) in length, a visual and audible alarm must be provided. Vessel owner shall repair or replace the bilge alarm.
2024-08-13 | 7980106 | Sector New York | 282380 | Official Number (U.S.) | PELHAM | Towing Vessel | UNITED STATES |  |  |  | 01 - Certificates & Documentation | CG001 - Certificate of Inspection (COI) | 705 - Other - as specified | A vessel that is exposed to salt water more than 6 months in any 12-month period since the last examination or initial certification must undergo a dryock and internal structural examination at least twice every five years, with not more than 36 months between examinations. Vessel is overdue as of 01SEP2024 for a drydock and internal examination. Drydock and internal examination must be completed to the satisfaction of USCG prior to conducting operations.
2024-08-13 | 7977812 | Marine Safety Unit Houma | 610064 | Official Number (U.S.) | SUPERIOR GOAL | Offshore | UNITED STATES |  |  |  | 02 - Structural Conditions | 02108 - Electrical installations in general | 50 - Rectify deficiencies w/in 30 days | Vessel shall be reasonably safe from fire caused by and/or originating in electrical equipment, and reasonably safe from electrical shock of personnel. Vessel had improper wire termination in the engine room. 46 CFR 183.01-5
2024-08-13 | 7980316 | Sector San Diego | 9519107 | IMO Number | BOSPORUS HIGHWAY | Ro-Ro Cargo Ship | PANAMA | NIPPON KAIJI KYOKAI | NIPPON KAIJI KYOKAI | PANAMA | 13 - Propulsion and Auxiliary Machinery | 13101 - Propulsion main engine | 50 - Rectify deficiencies w/in 30 days | The condition of the ship, and its equipment shall be maintained to conform with the provisions of the present regulations to ensure that the ship, in all respects, will remain fit to proceed to sea without danger to the ship or persons on board. Buttons on the switchboard were held on with tape and the oil mist detection system indicated a failure on cylinders 7 and 8. 74 SOLAS (20) I/II
2024-08-13 | 7980082 | Marine Inspections Unit Singapore | 8822454 | IMO Number | USNS YUKON | Tank Ship | UNITED STATES |  | AMERICAN BUREAU OF SHIPPING |  | 07 - Fire Safety | 07105 - Fire doors/openings in fire-resisting divisions | 705 - Other - as specified | Doors required to be self-closing shall not be fitted with hold-back hooks. However, hold-back arrangements fitted with remote release devices of the fail-safe type may be utilized. Aft roller door to helicopter landing deck: Door fusible link failed the inspection during annual certification with GFS. Inspector verified manual and electronic closing mechanism worked at time of inspection. Make repairs to fusible link (self-closing) arrangements and have inspected to satisfaction of ABS. 74 SOLAS (97) II-2/47.2
2024-08-13 | 7980469 | Sector San Juan | 9212424 | IMO Number | WATER SPIRIT 2 | Ro-Ro Cargo Ship | TOGO |  |  |  | 15 - Safety Management Systems (ISM) | 15102 - Company responsibility and authority | 16 - Rectify deficiencies w/in 14 days | The company and the ship shall comply with the requirements of the International Safety Management Code. For the purpose of the regulation the requirements of the code shall be treated as mandatory. The company should establish procedures to ensure that the ship is maintained in accordance with the provisions of the relevent rules and regulations established by the company. An External ISM Audit report, satifactory to the Coast Guard, must be submitted prior to clearance of this deficiency. 74 SOLAS (20) IX/3.1 ISM Code Part A/10.1
2024-08-13 | 7980630 | Marine Safety Unit Houma | 1219235 | Official Number (U.S.) | STARFLEET VIKING | Passenger Ship | UNITED STATES |  |  |  | 13 - Propulsion and Auxiliary Machinery | 13101 - Propulsion main engine | 17 - Rectify deficiencies prior to departure | M/E’s are designed to secure when CO2 system activated. #3 Me did not shut down during CO2 test.
2024-08-13 | 7980630 | Marine Safety Unit Houma | 1219235 | Official Number (U.S.) | STARFLEET VIKING | Passenger Ship | UNITED STATES |  |  |  | 07 - Fire Safety | 07110 - Fire fighting equipment and appliances | 17 - Rectify deficiencies prior to departure | F/M piping must comply w/ Subpart C, 182. F/M leaking at suction valve.
2024-08-13 | 7980630 | Marine Safety Unit Houma | 1219235 | Official Number (U.S.) | STARFLEET VIKING | Passenger Ship | UNITED STATES |  |  |  | 07 - Fire Safety | 07106 - Fire detection and alarm system | 50 - Rectify deficiencies w/in 30 days | Vessel must have interconnected fire detection and alarm system. Installed system does not meet UL 217.
2024-08-13 | 7980489 | Marine Safety Unit Houma | 643633 | Official Number (U.S.) | LESLIE ANN | Offshore | UNITED STATES |  |  |  | 13 - Propulsion and Auxiliary Machinery | 13199 - Other (machinery) | 16 - Rectify deficiencies w/in 14 days | Electric installations on vessels must ensure the protection of passengers, crew and other persons, and the vessel from electrical hazards. Switchboard ground detection system was showing a 1.6 amp ground on ships power. 46 CFR 111.01-1 (Old-J)
2024-08-13 | 7971308 | Sector New Orleans | 1167152 | Official Number (U.S.) | KYLE JOSEPH | Towing Vessel | UNITED STATES |  |  |  | 07 - Fire Safety | 07113 - Fire pumps and its pipes | 16 - Rectify deficiencies w/in 14 days | The portable fire pump must be self-priming and power-driven, with:(1) A minimum capacity of at least 300 LPM (80 gpm) at a discharge gauge pressure of not less than 414 kPa (60 psi), measured at the pump discharge. Portable fire pump did not have a way to measure psi. Install gauge. 46 CFR 142.325(e)(1).
2024-08-13 | 7980630 | Marine Safety Unit Houma | 1219235 | Official Number (U.S.) | STARFLEET VIKING | Passenger Ship | UNITED STATES |  |  |  | 07 - Fire Safety | 07110 - Fire fighting equipment and appliances | 705 - Other - as specified | Standby endorsement requires fire monitor. Fire monitor inoperable. Not allowed to conduct standby operations until corrected.
2024-08-13 | 7980630 | Marine Safety Unit Houma | 1219235 | Official Number (U.S.) | STARFLEET VIKING | Passenger Ship | UNITED STATES |  |  |  | 02 - Structural Conditions | 02108 - Electrical installations in general | 17 - Rectify deficiencies prior to departure | Switchboard shall have power available lights and an interlock to prevent paralleling. Lights and bar missing.
2024-08-13 | 7980630 | Marine Safety Unit Houma | 1219235 | Official Number (U.S.) | STARFLEET VIKING | Passenger Ship | UNITED STATES |  |  |  | 13 - Propulsion and Auxiliary Machinery | 13199 - Other (machinery) | 17 - Rectify deficiencies prior to departure | F/O Flex pipe needs to meet J1942. F/O return lines not serviceable #1,3 and 4 M/E’s.
2024-08-13 | 7977812 | Marine Safety Unit Houma | 610064 | Official Number (U.S.) | SUPERIOR GOAL | Offshore | UNITED STATES |  |  |  | 11 - Life Saving Appliances | 11117 - Lifebuoys incl. provision and disposition | 17 - Rectify deficiencies prior to departure | Each ring life buoy must be of an approved type, constructed in accordance with subpart 160.050 of this chapter; except a ring life buoy that was ap proved under former subpart 160.009 of this chapter may be used if it is in good and serviceable condition. Aft life buoy was damaged and in need of replacement.
2024-08-13 | 7958506 | Sector New Orleans | 590139 | Official Number (U.S.) | MISS EMMA | Passenger Ship | UNITED STATES |  |  |  | 13 - Propulsion and Auxiliary Machinery | 13101 - Propulsion main engine | 16 - Rectify deficiencies w/in 14 days | That part of the exhaust system between the point of cooling water injection and the engine manifold shall be water-jacketed or effectively insulated. MI observed missing exhaust insulation on the port main diesel engine. 46 CFR 182.15-15(b)(3) 16 c
2024-08-13 | 7971308 | Sector New Orleans | 1167152 | Official Number (U.S.) | KYLE JOSEPH | Towing Vessel | UNITED STATES |  |  |  | 11 - Life Saving Appliances | 11127 - Buoyant apparatus | 16 - Rectify deficiencies w/in 14 days | Except as provided in paragraphs (d)(2) through (4) of this section, each towing vessel must carry the survival craft specified in Table. The life float aboard is weathered and compromised. Vessel is to operate no more than 3 NM from shore until replaced. 46 CFR 141.305(d).
2024-08-13 | 7981077 | Marine Safety Unit Paducah | 264736 | Official Number (U.S.) | DEBBIE GRAHAM | Towing Vessel | UNITED STATES |  |  |  | 07 - Fire Safety | 07199 - Other (fire safety) | 50 - Rectify deficiencies w/in 30 days | Electrical systems and equipment must function properly and minimize system failures and fire and shock hazards. Exposed wires behind desk in pilot house. Repair wires. 143.400(a)
2024-08-13 | 7976152 | Sector Miami | 8977766 | IMO Number | INTL VICTORY | General Dry Cargo Ship | BOLIVIA |  |  | BOLIVIA | 10 - Safety of Navigation | 10119 - Rudder angle indicator | 17 - Rectify deficiencies prior to departure | The position of the rudder, if power-operated, shall be indicated at the navigation bridge. The rudder angle indicator shall be independent of the steering gear control system. PSCO’s observed the rudder angle indicator on the bridge disconnected and unable to determine the correct rudder position. 97 CCSSC Ch 2/ Reg 2.38.8
2024-08-13 | 7971308 | Sector New Orleans | 1167152 | Official Number (U.S.) | KYLE JOSEPH | Towing Vessel | UNITED STATES |  |  |  | 09 - Working and Living Conditions | 09209 - Electrical | 16 - Rectify deficiencies w/in 14 days | Electrical connections must be suitably installed to prevent them from coming loose through vibration or accidental contact. Starboard battery found with temporary alligator clamps. Replace with permanent fixture. 46 CFR 143.400(e)
2024-08-13 | 7970821 | Sector New Orleans | 1219909 | Official Number (U.S.) | DAMIAN WISE | Towing Vessel | UNITED STATES |  |  |  | 07 - Fire Safety | 07114 - Remote Means of control (opening,pumps,ventilation,etc.) Machinery spaces | 10 - Deficiency Rectified | The Fuel shut off valve must be operable from a safe place outside the space where the valve is installed. MI's observed both PORT and STBD shut off valves inoperable. 46 CFR 143.260.
2024-08-13 | 7971308 | Sector New Orleans | 1167152 | Official Number (U.S.) | KYLE JOSEPH | Towing Vessel | UNITED STATES |  |  |  | 09 - Working and Living Conditions | 09209 - Electrical | 16 - Rectify deficiencies w/in 14 days | Electrical systems and equipment must function properly and minimize system failures and fire and shock hazards. Port battery terminals corroded. Clean corrosion off battery terminals. 46 CFR 143.400 (a).
2024-08-13 | 7979907 | Sector San Francisco | 1252168 | Official Number (U.S.) | DOUBLE SKIN 307 | Barge | UNITED STATES |  |  |  | 09 - Working and Living Conditions | 09110 - Electrical devices | 16 - Rectify deficiencies w/in 14 days | Electric installations on vessels must ensure: Protection of passengers, crew, other persons, and the vessel from electrical hazards. Tankerman quarters found with multiple power strips plugged into same circuit on bulkhead. Remove power strips from outlet. 46 CFR 31.35-1 46 CFR 111.01-1
2024-08-13 | 7979707 | Marine Safety Unit Paducah | 643051 | Official Number (U.S.) | DEAN COCHRAN | Towing Vessel | UNITED STATES |  |  |  | 10 - Safety of Navigation | 10112 - Electronic charts (ECDIS) | 60 - Rectify deficiencies prior to movement | A towing vessel must carry adequate and up-to-date charts, maps, and nautical publications for the intended voyage. Vessels electronic charts and publications have not been updated since October of 2022. Update electronic charts and publications to the satisfaction of an attending Marine Inspector. 46 CFR 140.705(b)
2024-08-13 | 7980469 | Sector San Juan | 9212424 | IMO Number | WATER SPIRIT 2 | Ro-Ro Cargo Ship | TOGO |  |  |  | 01 - Certificates & Documentation | 01126 - Document of Compliance Dangerous Goods | 16 - Rectify deficiencies w/in 14 days | The administration shall provide the ship with an appropriate document as evidence of compliance of construction and equipment with the reguirements of this regulation. PSCO observed 10 IBC (totes) carrying class 8 dangerous goods. The vessel's DOC-DG does not allow the carriage of class 8 cargo. 74SOLAS(1997) II-2/54.3 16ac
2024-08-13 | 7980082 | Marine Inspections Unit Singapore | 8822454 | IMO Number | USNS YUKON | Tank Ship | UNITED STATES |  | AMERICAN BUREAU OF SHIPPING |  | 07 - Fire Safety | 07199 - Other (fire safety) | 705 - Other - as specified | No equipment shall be installed in…paint lockers…unless the Administration is satisfied that such equipment is: appropriately certified for safe usage in the dusts, vapours or gases likely to be encountered. Forward paint locker was found with a non-explosion proof fan permanently installed. Replace fan or remove to satisfaction of ABS. 74 SOLAS (04) II-1/45.10.4
2024-08-13 | 7980082 | Marine Inspections Unit Singapore | 8822454 | IMO Number | USNS YUKON | Tank Ship | UNITED STATES |  | AMERICAN BUREAU OF SHIPPING |  | 15 - Safety Management Systems (ISM) | 15101 - Safety and environment policy | 703 - Prior to bunkering operations | The company should establish a safety…policy which describes how the objectives given in paragraph 1.2 will be achieved. Vessel SMS does not contain instructions for reporting incidents of sexual assault or harassment directly to Coast Guard National Command Center at 202-372-2100 or via email at CGTIPS@uscg.mil, (and if in immediate danger to call 9-1-1) as required by 46 U.S.C. 10104. Conduct an internal audit and make necessary changes to vessel SMS to satisfaction or ABS. 74 SOLAS (20) IX 3.1 ISM Part A 2.1 CVC-WI-004(3) D.1.b.1
2024-08-13 | 7979391 | Marine Safety Unit Coram | 288079 | Official Number (U.S.) | MOONCHASER | Passenger Ship | UNITED STATES |  |  |  | 04 - Emergency Systems | 04113 - Water level indicator | 701 - Prior to carriage of passengers/cargo | High water alarm was hanging from a nail/bolt about half up the bulkhead. Issued requirement to mount correctly.
2024-08-13 | 7979391 | Marine Safety Unit Coram | 288079 | Official Number (U.S.) | MOONCHASER | Passenger Ship | UNITED STATES |  |  |  | 10 - Safety of Navigation | 10109 - Lights, shapes, sound-signals | 16 - Rectify deficiencies w/in 14 days | STBD side nav light was inop.
2024-08-13 | 7980082 | Marine Inspections Unit Singapore | 8822454 | IMO Number | USNS YUKON | Tank Ship | UNITED STATES |  | AMERICAN BUREAU OF SHIPPING |  | 09 - Working and Living Conditions | 09198 - Other (crew and accommodation) | 50 - Rectify deficiencies w/in 30 days | Each crew berthing area shall be equipped with information regarding procedures and resources to report crimes, including sexual assault and sexual harassment, including information on the telephone number, website address, and email address for reporting allegations of sexual assault and sexual harassment to the Coast Guard. Vessel does not have posters with information/option to report sexual harassment/assault to USCG. Provide posters that provide information for victims to report incidents to USCG by means as stated in deficiency 09. These posters shall be in each berthing area and each crew washing place to the satisfaction of ABS. 46 U.S.C. 11101(B)(i) USCG CVC Policy Letter 23-04
2024-08-13 | 7958506 | Sector New Orleans | 590139 | Official Number (U.S.) | MISS EMMA | Passenger Ship | UNITED STATES |  |  |  | 99 - Other | 99101 - Other (Safety in general) | 16 - Rectify deficiencies w/in 14 days | The marine employer must have a sufficient number of alcohol testing devices readily accessible on board the vessel to determine the presence of alcohol in the system of each individual who was directly involved in the SMI. MI observed vessel did not have alcohol testing devices on board. 46 CFR 4.06-15(a)(1) 16 c
2024-08-13 | 7979707 | Marine Safety Unit Paducah | 643051 | Official Number (U.S.) | DEAN COCHRAN | Towing Vessel | UNITED STATES |  |  |  | 11 - Life Saving Appliances | 11118 - Lifejackets incl. provision and disposition | 10 - Deficiency Rectified | Each life-jacket must have a life-jacket light approved under approval series 161.012 or 161.112 securely attached to the front shoulder area of the life-jacket. Installed life-jacket lights were expired and non-operational. New life-jacket lights were provided prior to the inspection being completed. 46 CFR 141.340(g)(1)
2024-08-13 | 7980580 | Sector Southeastern New England | 1263642 | Official Number (U.S.) | WOODS HOLE | Passenger Ship | UNITED STATES |  |  |  | 13 - Propulsion and Auxiliary Machinery | 13101 - Propulsion main engine | 60 - Rectify deficiencies prior to movement | VITAL SYSTEMS THAT ARE AUTOMATICALLY CONTROLLED OR REMOTELY CONTROLLED MUST BE PROVIDED WITH AN EFFECTIVE PRIMARY CONTROL SYSTEM. THE PRIMARY CLUTCH CONTROL SYSTEM (STBD MDE) FAILED TO "CLUTCH-IN" UPON DEPARTURE FROM MARTHA'S VINEYARD (BOTH FROM BRIDGE CONTROL AND ECR CONTROL). VESSEL CLUTCHED IN EMERGENCY MODE.
2024-08-13 | 7976152 | Sector Miami | 8977766 | IMO Number | INTL VICTORY | General Dry Cargo Ship | BOLIVIA |  |  | BOLIVIA | 13 - Propulsion and Auxiliary Machinery | 13103 - Gauges, thermometers, etc | 50 - Rectify deficiencies w/in 30 days | Fuel oil sight glass - Safe and efficient means of ascertaining the amount of oil fuel contained in any oil fuel tank shall be provided. The Administration may permit the use of oil level gauges with flat glasses and self-closing valves between the gauge glasses and the oil tanks. Cylindrical gauge glasses may also be permitted in free standing oil fuel tanks provided that they are suitably protected and fitted with self-closing valves to the satisfaction of the Administration. Fuel oil sight glass used appears to be plastic and is NOT equipped with a self-closing valve between the gauge and the sight glass. 97 CCSSC Ch. 3/Reg 3.19.2.4
2024-08-13 | 7976152 | Sector Miami | 8977766 | IMO Number | INTL VICTORY | General Dry Cargo Ship | BOLIVIA |  |  | BOLIVIA | 11 - Life Saving Appliances | 11118 - Lifejackets incl. provision and disposition | 17 - Rectify deficiencies prior to departure | ...Life jackets should be carried for persons on watch or duty. PSCO’s were told that 1 out of 2 life jackets on the bridge were Non-Operational. 97 CCSSC Ch 4./Reg 4.11.1
2024-08-13 | 7976152 | Sector Miami | 8977766 | IMO Number | INTL VICTORY | General Dry Cargo Ship | BOLIVIA |  |  | BOLIVIA | 02 - Structural Conditions | 02108 - Electrical installations in general | 17 - Rectify deficiencies prior to departure | All electrical apparatus shall be so constructed and so installed as not to cause injury when handled or touched in the normal manner. PSCOs found the following shock hazards: Shore tie connection to main distribution panel not properly installed allowing contact to live electrical components, Dead-end wires found in the engine room,Control box for pump damaged allowing contact to live electrical components, Electrical distribution panel located in the engine room has missing labels for loads served on each breaker. 97 CCSSC Ch 2/ Reg 2.27.1.3
2024-08-13 | 7976152 | Sector Miami | 8977766 | IMO Number | INTL VICTORY | General Dry Cargo Ship | BOLIVIA |  |  | BOLIVIA | 03 - Water/Weathertight Conditions | 03105 - Covers (hatchway-, portable-, tarpaulins, etc.) | 17 - Rectify deficiencies prior to departure | All hatchways in position 1 and 2 shall be fitted with hatch covers of steel or equivalent material. Except as provided in regulation 14(2), such covers shall be weathertight and fitted with gaskets and clamping devices. PSCO’s observed the starboard side hatch cover had a 1” hole allowing water to penetrate the hatch rendering the hatchway to not be weathertight. ICLL 66/88/ Annex I Reg 16.1
2024-08-13 | 7980626 | Sector Columbia River | 516063 | Official Number (U.S.) | MARY B | Towing Vessel | UNITED STATES |  |  |  | 07 - Fire Safety | 07126 - Oil accumulation in engine room | 16 - Rectify deficiencies w/in 14 days | Each towing vessel must be maintained and operated so as to minimize fire hazards and to ensure the following: all bilges and void spaces are kept free from accumulation of combustible and flammable materials annd liquids insofar as practible. Marine Inspector observed an excessive amount of oil accumulation in the forward and midship engine room bilge. Reduce amount of oily bilge to the satisfaction of the inspector.
2024-08-13 | 7976152 | Sector Miami | 8977766 | IMO Number | INTL VICTORY | General Dry Cargo Ship | BOLIVIA |  |  | BOLIVIA | 11 - Life Saving Appliances | 11117 - Lifebuoys incl. provision and disposition | 17 - Rectify deficiencies prior to departure | Lifebuoys should be so distributed as to be readily available on both sided of the ship as far as practicable on all open decks extending to the ship's sides, at least one Lifebuoy should be placed in the vicinity of the stern. PSCO’s observed 0 lifebuoys existing in the vicinity of the stern. 97 CCSSC Ch 4.4.12.5.1
2024-08-13 | 7904615 | Sector St Petersburg | FL6315NW | State Number | HI NOON | Passenger Ship | UNITED STATES |  |  |  | 10 - Safety of Navigation | 10109 - Lights, shapes, sound-signals | 705 - Other - as specified | Vessel must be equipped with proper navigational lights as described in rules for navigation 33 CFR 83.20. Vessel's starboard side navigational running light was inoperable. Vessel is restricted to daylight operation only until corrected. 33 CFR 83.20
2024-08-13 | 7976152 | Sector Miami | 8977766 | IMO Number | INTL VICTORY | General Dry Cargo Ship | BOLIVIA |  |  | BOLIVIA | 11 - Life Saving Appliances | 11113 - Launching arrangements for rescue boats | 17 - Rectify deficiencies prior to departure | Rescue boats should be stowed in a state of continuous readiness for launching in not more than 5 min. PSCO’s observed the rescue boat engine starting after approximately 15 minutes of attempts. 97 CCSSC Ch4/.4.9.8.1
2024-08-13 | 7980469 | Sector San Juan | 9212424 | IMO Number | WATER SPIRIT 2 | Ro-Ro Cargo Ship | TOGO |  |  |  | 01 - Certificates & Documentation | 01106 - Document of Compliance (DoC/ ISM) | 30 - Ship detained | A Document of Compliance shall be issued to every company which complies with the requirements of the international safety management code. The Document of Compliance on board is expired. 74 SOLAS (20) IX/4.1
2024-08-13 | 7980389 | Marine Safety Unit Texas City | 504562 | Official Number (U.S.) | J&S II | Towing Vessel | UNITED STATES |  |  |  | 07 - Fire Safety | 07106 - Fire detection and alarm system | 705 - Other - as specified | Except as provided in paragraph (a)(8) of this section, each towing vessel must have a fire-detection system installed to detect engine room fires. The owner or managing operator must ensure the following: The system is arranged and installed so a fire in the engine room automatically sets off alarms on a fire detection control panel at the operating station. 46 CFR 142.330 Vessels fixed detection system was showing a fault in zone 4 rending it inoperable. A fire watch must be maintained during operations until the panel is properly repaired, tested and found satisfactory.
2024-08-13 | 7980431 | Sector Maryland-National Capital Region | 1123357 | Official Number (U.S.) | HARBOR SHUTTLE IV | Passenger Ship | UNITED STATES |  |  |  | 01 - Certificates & Documentation | 01203 - Certificates for radio personnel | 50 - Rectify deficiencies w/in 30 days | 47 CFR 80.163 - Each ship subject to the Bridge-to-Bridge Act must have on board a radio operator who holds a restricted radiotelephone operator permit or higher class license. Vessel operator did not have a marine radio operators license.
2024-08-13 | 7980431 | Sector Maryland-National Capital Region | 1123357 | Official Number (U.S.) | HARBOR SHUTTLE IV | Passenger Ship | UNITED STATES |  |  |  | 11 - Life Saving Appliances | 11117 - Lifebuoys incl. provision and disposition | 16 - Rectify deficiencies w/in 14 days | 46 CFR 180.70(b) - Each ring life buoy on a vessel must:(1) Be approved in accordance with § 160.050 in subchapter Q of this chapter, or other standard specified by the Commandant, including, but not limited to, approval series 160.150. The life ring on board the vessel is not Coast Guard approved.
2024-08-13 | 7979707 | Marine Safety Unit Paducah | 643051 | Official Number (U.S.) | DEAN COCHRAN | Towing Vessel | UNITED STATES |  |  |  | 13 - Propulsion and Auxiliary Machinery | 13199 - Other (machinery) | 10 - Deficiency Rectified | All seals and gaskets must be properly maintained to prevent leaks of flammable or combustible liquid into the machinery space. Oil filter housing gasket for the port reduction gear was leaking oil excessively. New oil seal was installed prior to the inspection being completed. 46 CFR 143.220(a)
2024-08-13 | 7980082 | Marine Inspections Unit Singapore | 8822454 | IMO Number | USNS YUKON | Tank Ship | UNITED STATES |  | AMERICAN BUREAU OF SHIPPING |  | 07 - Fire Safety | 07118 - International shore-connection | 17 - Rectify deficiencies prior to departure | Ships of 500 gross tonnage and upwards shall be provided with at least one international shore connection, complying with the provisions of paragraph 3. Facilities shall be available enabling such a connection to be used on either side of the ship. Marine Inspector found that port side shore connection valve was seized closed by valve stem and connection cover. Repairs to valve and cover. Make international shore connection and valve operation available for inspection to satisfaction of the attending ABS surveyor prior to departure. 74 SOLAS (97) II-2/19.2
2024-08-13 | 7976152 | Sector Miami | 8977766 | IMO Number | INTL VICTORY | General Dry Cargo Ship | BOLIVIA |  |  | BOLIVIA | 07 - Fire Safety | 07120 - Means of escape | 17 - Rectify deficiencies prior to departure | Stairways and ladders should be arranged as to provide, from accommodation spaces, service spaces control stations machinery spaces and other spaces in which the crew is normally employed, ready means of escape to the open deck and the survival craft. PSCO’s observed vessel stores blocking ladder to escape hatch. 97 CCSSC CH3/Reg 3.16.4.1
2024-08-13 | 7980595 | Sector North Carolina | 644173 | Official Number (U.S.) | HEAVY LIFT III | Towing Vessel | UNITED STATES |  |  |  | 01 - Certificates & Documentation | 01305 - Log-books/compulsory entries | 60 - Rectify deficiencies prior to movement | A towing vessel subject to this section must maintain a TVR. The TVR must include a chronological record of events as required by this subchapter. The TVR may be electronic or paper. Drills, Inspections and maintenance should be logged..
2024-08-13 | 7974782 | Sector Key West | FL3985TP | State Number | TROPIC LIKE IT'S HOT | Passenger Ship | UNITED STATES |  |  |  | 07 - Fire Safety | 07110 - Fire fighting equipment and appliances | 16 - Rectify deficiencies w/in 14 days | Portable extinguishers must be inspected and maintained in accordance with NFPA10. Extinguishers need to have annual inspection completed.
2024-08-13 | 7958506 | Sector New Orleans | 590139 | Official Number (U.S.) | MISS EMMA | Passenger Ship | UNITED STATES |  |  |  | 13 - Propulsion and Auxiliary Machinery | 13101 - Propulsion main engine | 16 - Rectify deficiencies w/in 14 days | Propulsion machinery shall be suitable in type and design for propulsion requirements of the hull in which it is installed and capable of operating...without exceeding its designed limitations. MI observed the starboard main diesel engine alternator belt rattling against the protective guard. 46 CFR 182.05-1(a) 16 c
2024-08-13 | 7976132 | Sector Virginia | 1329690 | Official Number (U.S.) | LEROY A. MENDONCA | Ro-Ro Cargo Ship | UNITED STATES | AMERICAN BUREAU OF SHIPPING |  |  | 13 - Propulsion and Auxiliary Machinery | 13199 - Other (machinery) | 50 - Rectify deficiencies w/in 30 days | The condition of the ship and its equipment shall be maintained to conform with the provisions to the present regulations to ensure that the ship in all respects will remain fit to proceed to sea without danger to the ship or persons on board. When witnessing the engine order telegraph (EOT) test, MI observed the STBD indicator was not moving as designed. 74SOLAS(97)I/11
2024-08-13 | 7976132 | Sector Virginia | 1329690 | Official Number (U.S.) | LEROY A. MENDONCA | Ro-Ro Cargo Ship | UNITED STATES | AMERICAN BUREAU OF SHIPPING |  |  | 09 - Working and Living Conditions | 09209 - Electrical | 16 - Rectify deficiencies w/in 14 days | The condition of the ship and its equipment shall be maintained to conform with the provisions of the present regulations to ensure that the ship in all respects will remain fit to proceed to sea without danger to the ship or persons on board. Found lifted wire leads behind Main Control Console panels #1 and #3. 74 SOLAS (20) I/11(a)
2024-08-13 | 7980595 | Sector North Carolina | 644173 | Official Number (U.S.) | HEAVY LIFT III | Towing Vessel | UNITED STATES |  |  |  | 09 - Working and Living Conditions | 09209 - Electrical | 60 - Rectify deficiencies prior to movement | Electrical systems and equipment must function properly and minimize system failures and fire and shock hazards; properly terminate or remove dead-end wires throughout vessel
2024-08-13 | 7980595 | Sector North Carolina | 644173 | Official Number (U.S.) | HEAVY LIFT III | Towing Vessel | UNITED STATES |  |  |  | 03 - Water/Weathertight Conditions | 03109 - Machinery space openings | 60 - Rectify deficiencies prior to movement | Decks and bulkheads designed to be watertight or weathertight must be maintained in that condition; ensure all penetrations are watertight.
2024-08-13 | 7980626 | Sector Columbia River | 516063 | Official Number (U.S.) | MARY B | Towing Vessel | UNITED STATES |  |  |  | 13 - Propulsion and Auxiliary Machinery | 13101 - Propulsion main engine | 16 - Rectify deficiencies w/in 14 days | Propulsion machinery, inlcuding main engines, reduction gears, shafting, bearings, and electrical equipment and systems must: be maintained to ensure proper operation. Marine Inspector observed the port outboard engine improperly operating with a high cooling water temperature alarm. Troubleshoot and rectify alarm on port outboard engine.
2024-08-13 | 7980595 | Sector North Carolina | 644173 | Official Number (U.S.) | HEAVY LIFT III | Towing Vessel | UNITED STATES |  |  |  | 07 - Fire Safety | 07126 - Oil accumulation in engine room | 60 - Rectify deficiencies prior to movement | All bilges and void spaces are kept free from accumulation of combustible and flammable materials and liquids insofar as practicable.
2024-08-13 | 7979707 | Marine Safety Unit Paducah | 643051 | Official Number (U.S.) | DEAN COCHRAN | Towing Vessel | UNITED STATES |  |  |  | 11 - Life Saving Appliances | 11118 - Lifejackets incl. provision and disposition | 10 - Deficiency Rectified | Each towing vessel must carry at least one appropriately sized life-jacket, approved under approval series 160.002, 160.005, 160.055, or 160.176 for each person on board. Vessel had no life-jackets on board. Life-jackets were stowed on the vessel prior to completing the inspection. 46 CFR 141.340(a)
2024-08-13 | 7976132 | Sector Virginia | 1329690 | Official Number (U.S.) | LEROY A. MENDONCA | Ro-Ro Cargo Ship | UNITED STATES | AMERICAN BUREAU OF SHIPPING |  |  | 07 - Fire Safety | 07115 - Fire-dampers | 16 - Rectify deficiencies w/in 14 days | The following fire protection systems shall be kept in good order so as to ensure their required performance if a fire occurs: structural fire protection, including fire-resisting divisions, and protection of openings and penetrations in these divisions. Found overhead access panel for the remote operator ventilation fire damper 1-98-2, AC-05 will not fully open due to being blocked by a refrigeration unit, rendering the remote operator inaccessible. 74 SOLAS (20) II-2/14.2.1.1.1
2024-08-13 | 7976132 | Sector Virginia | 1329690 | Official Number (U.S.) | LEROY A. MENDONCA | Ro-Ro Cargo Ship | UNITED STATES | AMERICAN BUREAU OF SHIPPING |  |  | 11 - Life Saving Appliances | 11124 - Embarkation arrangement survival craft | 17 - Rectify deficiencies prior to departure | During preparation and launching, the survival craft, its launching appliance, and the area of water into which it is to be launched shall be adequately illuminated by lighting supplied from the emergency source of electrical power required by regulations II-1/42 or II-1/43, as appropriate. Embarkation lighting for aft liferafts found inoperable. 74SOLAS(97) III/15.7
2024-08-13 | 7976132 | Sector Virginia | 1329690 | Official Number (U.S.) | LEROY A. MENDONCA | Ro-Ro Cargo Ship | UNITED STATES | AMERICAN BUREAU OF SHIPPING |  |  | 07 - Fire Safety | 07113 - Fire pumps and its pipes | 60 - Rectify deficiencies prior to movement | Fire-fighting systems and appliances shall be kept in good working order and readily available for immediate use. The EDG space fixed CO2 fire-fighting branch line piping is broken at the pipe to discharge nozzle horn connection. 74SOLAS (20) II-2/14.2.1.2
2024-08-13 | 7980082 | Marine Inspections Unit Singapore | 8822454 | IMO Number | USNS YUKON | Tank Ship | UNITED STATES |  | AMERICAN BUREAU OF SHIPPING |  | 15 - Safety Management Systems (ISM) | 15109 - Maintenance of the ship and equipment | 50 - Rectify deficiencies w/in 30 days | The company should establish procedures to ensure that the ship is maintained in conformity with the provisions of the relevant rules and regulations and with any additional requirements which may be established by the company. In meeting these requirements, the company should ensure that: Inspections are held at appropriate intervals; any non-conformity is reported, with its probable cause, if known; and appropriate action is taken. Marine Inspector found that both M/E and all SSDG are leaking fuel oil. After expanding inspection, objective evidence was found that all affected engines had gone beyond their OEM overhaul dates. This has resulted in engineering department having to wipe up leaking fuel on a continual basis and a hazardous operating environment. Perform an internal audit to determine root cause of exceeding maintenance and inspection requirements, to determine whether the non-conformity was properly reported, and to determine whether the appropriate action was taken. 74 SOLAS (20) IX/3.1 ISM 2018 A/10.1 and 10.2
2024-08-13 | 7980082 | Marine Inspections Unit Singapore | 8822454 | IMO Number | USNS YUKON | Tank Ship | UNITED STATES |  | AMERICAN BUREAU OF SHIPPING |  | 01 - Certificates & Documentation | 01131 - International Anti-fouling-System Certificate | 50 - Rectify deficiencies w/in 30 days | In the situation described in subparagraph (c), if the ship is in the port of another Party, the appropriate authorities of the port State shall be notified forthwith. Marine Inspector found significant non-conformity with SOVC for Anti-Fouling System Certificate. Notify Singapore Port State Control of deficiency 03 and plans to be approved by U.S Flag State (OCMI) for regaining compliance with the requirements of the Convention prior to departure from Port of Singapore. IAFS 2001 Annex 4, Reg 1(4)(d) Update 17AUG2024: CID will follow up with Singapre PSC to ensure notification. Extending to 30 days.
2024-08-13 | 7974782 | Sector Key West | FL3985TP | State Number | TROPIC LIKE IT'S HOT | Passenger Ship | UNITED STATES |  |  |  | 07 - Fire Safety | 07110 - Fire fighting equipment and appliances | 50 - Rectify deficiencies w/in 30 days | The words "FIRE BUCKET" must be stenciled in a contrasting color on each bucket. Buckets need to be labeled.
2024-08-13 | 7976152 | Sector Miami | 8977766 | IMO Number | INTL VICTORY | General Dry Cargo Ship | BOLIVIA |  |  | BOLIVIA | 07 - Fire Safety | 07113 - Fire pumps and its pipes | 17 - Rectify deficiencies prior to departure | Material readily rendered ineffective by heat should not be used for fire main and hydrants unless adequately protected. PSCO’S observed the fire main connected to the general service pump was leaking from a soft patch, rendering it not adequately protected. 97 CCSSC Ch3/Reg 3.4.4.1
2024-08-13 | 7980595 | Sector North Carolina | 644173 | Official Number (U.S.) | HEAVY LIFT III | Towing Vessel | UNITED STATES |  |  |  | 07 - Fire Safety | 07115 - Fire-dampers | 60 - Rectify deficiencies prior to movement | Means must be provided for stopping each fan in a ventilation system serving machinery spaces and for closing, in case of fire, each doorway, ventilator, and annular space around funnels and other openings into such spaces; provide closures for stacks and exhaust fan in engineroom
2024-08-13 | 7981077 | Marine Safety Unit Paducah | 264736 | Official Number (U.S.) | DEBBIE GRAHAM | Towing Vessel | UNITED STATES |  |  |  | 07 - Fire Safety | 07199 - Other (fire safety) | 50 - Rectify deficiencies w/in 30 days | Multi-outlet adapters (power strips) may not be connected to other adapters (daisy chained) or otherwise used in a manner that could overload the capacity of a receptacle. Install sufficient outlets to eliminate daisy chained power strips. 143.575(11)(c) 143.400(a)
2024-08-13 | 7979707 | Marine Safety Unit Paducah | 643051 | Official Number (U.S.) | DEAN COCHRAN | Towing Vessel | UNITED STATES |  |  |  | 07 - Fire Safety | 07110 - Fire fighting equipment and appliances | 10 - Deficiency Rectified | The owner, managing operator, or Master of the towing vessel must ensure that the vessel's lifesaving and fire suppression and detection equipment complies with the applicable requirements of parts 141 and 142 of this sub-chapter and is in good working order. Portable fire pump hose was ruptured in 2 locations. New fire hose was outfitted prior to the inspection being completed. 46 CFR 140.650
2024-08-13 | 7979850 | Sector San Francisco | 952653 | Official Number (U.S.) | AYALA | Passenger Ship | UNITED STATES |  |  |  | 01 - Certificates & Documentation | 01299 - Other (STCW) | 50 - Rectify deficiencies w/in 30 days | Marine employers shall establish programs for the chemical testing for dangerous drugs on a random basis of crewmembers on inspected vessels who: (1) Occupy a position, or perform the duties and functions of a position, required by the vessel's Certificate of Inspection. Vessel is missing proof of enrollment in random drug testing procedures, personnel, and testing facilities. Provide enrollment and mandatory testing information satisfactory to Marine Inspector. 46 CFR 16.230(a)
2024-08-13 | 7979850 | Sector San Francisco | 952653 | Official Number (U.S.) | AYALA | Passenger Ship | UNITED STATES |  |  |  | 13 - Propulsion and Auxiliary Machinery | 13101 - Propulsion main engine | 16 - Rectify deficiencies w/in 14 days | The intent of this part is to insure that the main propulsion machinery installed on each vessel is suitable...for the purpose intended. It is further indented that all machinery be installed and maintained in such a manner as to afford adequate protection against...personal injury. Machinery guard was missing on STBD engine fire pump, install to MI satisfaction. 46 CFR 182.01-5 (Old T)
2024-08-13 | 7979850 | Sector San Francisco | 952653 | Official Number (U.S.) | AYALA | Passenger Ship | UNITED STATES |  |  |  | 07 - Fire Safety | 07110 - Fire fighting equipment and appliances | 16 - Rectify deficiencies w/in 14 days | A power-driven fire pump shall be installed on each mechanically propelled "S" vessel which is a ferry vessel... Engine driven fire pump was leaking, repair to MI satisfaction. 46 CFR 181.10-1 (Old T)
2024-08-13 | 7975303 | Marine Safety Unit Houma | 9294977 | IMO Number | ONEGO GLOMMA | General Dry Cargo Ship | ANTIGUA AND BARBUDA | NIPPON KAIJI KYOKAI | BUREAU VERITAS | BUREAU VERITAS | 07 - Fire Safety | 07199 - Other (fire safety) | 16 - Rectify deficiencies w/in 14 days | EVERY FUEL OIL PIPE, WHICH IF DAMAGED, WOULD ALLOW OIL TO ESCAPE FROM A STORAGE, SETTLING, OR DAILY SERVICE TANK, SITUATIONED ABOVE THE DOUBLE BOTTOM, SHALL BE FITTED WITH A COCK OR VALVE DIRECTLY ON THE TANK CAPABLE OF BEING CLOSED FROM A SAFE POSITION OUTSIDE THE SPACE CONCERNED IN THE EVENT OF A FIRE OCCURING IN THE SPACE IN WHICH SUCH TANKS ARE SITUATED. EMERGENCY GENERATOR FUEL SHUT OFF VALVE DID NOT ACTUATE FROM THE EMERGENCY SHUT OFF POSITION. SOLAS 74/78 (2001 CONS. ED.) II-2/2.5
2024-08-13 | 7977669 | Sector Miami | 9789257 | IMO Number | ATLANTIC FALCON | Tank Ship | MARSHALL ISLANDS | KOREAN REGISTER | KOREAN REGISTER | KOREAN REGISTER | 03 - Water/Weathertight Conditions | 03199 - Other (load lines) | 40 - Rectify deficiencies prior to next US port after sailing foreign | The ring, lines, and letters shall be... permanently marked on the sides of the ships to the satisfaction of the Administration. PSCOs observed loadlines not permanently marked on vessel. ICLL (88 Prot.) Reg. 8
2024-08-13 | 7979850 | Sector San Francisco | 952653 | Official Number (U.S.) | AYALA | Passenger Ship | UNITED STATES |  |  |  | 11 - Life Saving Appliances | 11108 - Inflatable liferafts | 701 - Prior to carriage of passengers/cargo | Each launching appliance and each survival craft... must be in good working order and ready for immediate use before the vessel leaves port and at all time when the vessel is underway. Vessel IBA hydrostatic release was installed upside down, MI observed operator installing it correctly during inspection. 46 CFR 185.700(a)
2024-08-13 | 7958506 | Sector New Orleans | 590139 | Official Number (U.S.) | MISS EMMA | Passenger Ship | UNITED STATES |  |  |  | 05 - Radio Communications | 05111 - Satellite EPIRB 406MHz/1.6GHz | 16 - Rectify deficiencies w/in 14 days | The master of the vessel shall ensure that: (a) The EPIRB required in...this subchapter is tested monthly. MI observed vessel could not provide logs of monthly EPIRB tests. 46 CFR 185.25-20(a) 16 c
2024-08-13 | 7981077 | Marine Safety Unit Paducah | 264736 | Official Number (U.S.) | DEBBIE GRAHAM | Towing Vessel | UNITED STATES |  |  |  | 13 - Propulsion and Auxiliary Machinery | 13199 - Other (machinery) | 17 - Rectify deficiencies prior to departure | Electrical systems and equipment must function properly and minimize system failures and fire and shock hazards. Fuel leak on STBD Generator. Repair IAW company TSMS. 143.400(a)
2024-08-13 | 8036878 | Sector Delaware Bay | 1139764 | Official Number (U.S.) | RCM 225 | Barge | UNITED STATES |  |  |  | 13 - Propulsion and Auxiliary Machinery | 13101 - Propulsion main engine | 701 - Prior to carriage of passengers/cargo | Main and Auxiliary machinery shall conform to subchapter F of 46 CFR. #2 Generator did not shut down as required when low lube oil or overspeed was tripped. Vessel may not operate #2 generator until repair or replacement has been made as appropriate.
2024-08-13 | 8036878 | Sector Delaware Bay | 1139764 | Official Number (U.S.) | RCM 225 | Barge | UNITED STATES |  |  |  | 03 - Water/Weathertight Conditions | 03107 - Doors | 16 - Rectify deficiencies w/in 14 days | Each watertight door must be designed to withstand a head of water not less than 10 feet. Door to the forward void space did not seal appropriately.
2024-08-13 | 8036878 | Sector Delaware Bay | 1139764 | Official Number (U.S.) | RCM 225 | Barge | UNITED STATES |  |  |  | 06 - Cargo Operations Including Equipment | 06199 - Other (cargo) | 16 - Rectify deficiencies w/in 14 days | Each vessel vapor connection flange face must have a permanent stud projecting outward that has a .5 inch diameter and is at least 1 inch long. Starboard manifold aft vapor connection, and starboard hose rack manifold connection had no permanent stud. Repair as appropriate.
2024-08-13 | 7980469 | Sector San Juan | 9212424 | IMO Number | WATER SPIRIT 2 | Ro-Ro Cargo Ship | TOGO |  |  |  | 15 - Safety Management Systems (ISM) | 15102 - Company responsibility and authority | 50 - Rectify deficiencies w/in 30 days | The company and the ship shall comply with the requirements of the International Safety Management Code. For the purpose of the regulation the requirements of the code shall be treated as mandatory. The company should establish procedures to ensure that the ship is maintained in accordance with the provisions of the relevant rules and regulations established by the company. The technical and/or operative nature of the deficiencies noted below provide objective evidence of a serious failure of the implementation of the ISM Code. An External ISM Audit report, satisfactory to the Coast Guard, must be submitted prior to clearance of this deficiency. 74 SOLAS (20) IX/3.1 ISM Code Part A/10.1
2024-08-13 | 7980469 | Sector San Juan | 9212424 | IMO Number | WATER SPIRIT 2 | Ro-Ro Cargo Ship | TOGO |  |  |  | 13 - Propulsion and Auxiliary Machinery | 13101 - Propulsion main engine | 30 - Ship detained | The condition of the ship and its equipment shall be maintained to conform with the provisions of the present regulations to ensure that the ship in all respects will remain fit to proceed to sea without danger to the ship or its persons onboard. The vessels port main engine does not function and the vessels starboard main engine is overheating. Vessel to submit class report attesting to the satisfactory repairs. 74 SOLAS (20) I/11a
2024-08-13 | 7980469 | Sector San Juan | 9212424 | IMO Number | WATER SPIRIT 2 | Ro-Ro Cargo Ship | TOGO |  |  |  | 01 - Certificates & Documentation | 01209 - Manning specified by the minimum safe manning doc | 30 - Ship detained | Each Administration shall hold companies responsible for the assignment of seafarers for the service of there ships in accordance with the provisions of the present convention. The Vessel's Minimum Safe Manning Document is expired. The vessel is also missing the Master and Engineer. (II/I) STCW I/14
2024-08-13 | 7977937 | Sector Western Alaska and U.S. Arctic | 9880685 | IMO Number | NATIONAL GEOGRAPHIC RESOLUTION | Passenger Ship | BAHAMAS, THE |  | DNV | DNV | 07 - Fire Safety | 07105 - Fire doors/openings in fire-resisting divisions | 10 - Deficiency Rectified | 07105 - Fire doors in main vertical zone bulkheads, galley boundaries and stairway enclosures, a door designed to re-open upon contacting an object in its path shall re-open not more than 1 m from the point of contact. PSCO observed two sliding fire doors which did not re-open when contacted. The fire doors were located at Deck 5 between reception and stair tower and Deck 6 at MVZ across from safety locker forward. 74 SOLAS 20 II-2/9.4.1.1.5.11
2024-08-13 | 7980469 | Sector San Juan | 9212424 | IMO Number | WATER SPIRIT 2 | Ro-Ro Cargo Ship | TOGO |  |  |  | 01 - Certificates & Documentation | 01107 - Safety Management Certificate (SMC/ ISM) | 30 - Ship detained | Safety Management Certificate shall be issued to every ship by the admin or an organization recognized by the administration. The vessel's safety Management Certificate is expired. 74 SOLAS (20) IX/4.3
2024-08-13 | 7980595 | Sector North Carolina | 644173 | Official Number (U.S.) | HEAVY LIFT III | Towing Vessel | UNITED STATES |  |  |  | 09 - Working and Living Conditions | 09298 - Other (accident prevention) | 60 - Rectify deficiencies prior to movement | Each watertight door and watertight hatch must be marked on both sides in clearly legible letters at least 25 millimeters (1 inch) high: “WATERTIGHT DOOR—KEEP CLOSED” or “WATERTIGHT HATCH—KEEP CLOSED” Each escape hatch and emergency exit used as means of escape must be marked on both sides in clearly legible letters at least 50 millimeters (2 inches) high: “EMERGENCY EXIT, KEEP CLEAR”.
2024-08-13 | 7958506 | Sector New Orleans | 590139 | Official Number (U.S.) | MISS EMMA | Passenger Ship | UNITED STATES |  |  |  | 10 - Safety of Navigation | 10109 - Lights, shapes, sound-signals | 16 - Rectify deficiencies w/in 14 days | All wiring and cables shall be suitable for marine service and for the particular installation used. MI observed excessive electrical tape on wiring for vessel's red navigation lights. 46 CFR 183.10-20(a) 16 c
2024-08-13 | 7958506 | Sector New Orleans | 590139 | Official Number (U.S.) | MISS EMMA | Passenger Ship | UNITED STATES |  |  |  | 13 - Propulsion and Auxiliary Machinery | 13199 - Other (machinery) | 16 - Rectify deficiencies w/in 14 days | Cowls or scoops shall be kept open at all times except when the stress of weather is such as to endanger the vessel if the openings are not temporarily closed. MI observed there were no means of securing the starboard ventilation closure. 46 CFR 182.20-45(e) 16 c
2024-08-13 | 7958506 | Sector New Orleans | 590139 | Official Number (U.S.) | MISS EMMA | Passenger Ship | UNITED STATES |  |  |  | 11 - Life Saving Appliances | 11118 - Lifejackets incl. provision and disposition | 705 - Other - as specified | An adult life jacket must be provided for each person carried on board a vessel. MI observed vessel is missing one adult life jacket. Vessel's total persons count is reduced to 23. 46 CFR 180.71(a) 705 c
2024-08-13 | 7958506 | Sector New Orleans | 590139 | Official Number (U.S.) | MISS EMMA | Passenger Ship | UNITED STATES |  |  |  | 07 - Fire Safety | 07199 - Other (fire safety) | 60 - Rectify deficiencies prior to movement | Batteries...shall be effectively screened by a cage or similar structure to minimize the danger of accidental spark through dropping a metal object across terminals. MI observed all four batteries in the engine room had loose box tops and contained oily rags. 46 CFR 183.05-20(a) 60 c
2024-08-13 | 7958506 | Sector New Orleans | 590139 | Official Number (U.S.) | MISS EMMA | Passenger Ship | UNITED STATES |  |  |  | 05 - Radio Communications | 05111 - Satellite EPIRB 406MHz/1.6GHz | 60 - Rectify deficiencies prior to movement | Each vessel that operates on the high seas, or that operates beyond three miles from the coastline from the Great Lakes, must have on board a FCC Type Accepted Category 1, 406 MHz EPIRB installed to automatically float free and activate. MI observed vessel's hydrostatic release unit for the EPIRB was expired and did not have a cotter pin properly installed on the EPIRB unit. 46 CFR 180.64 60 c
2024-08-13 | 7958506 | Sector New Orleans | 590139 | Official Number (U.S.) | MISS EMMA | Passenger Ship | UNITED STATES |  |  |  | 13 - Propulsion and Auxiliary Machinery | 13199 - Other (machinery) | 60 - Rectify deficiencies prior to movement | Fuel supply piping shall be of copper, nickel copper, or copper nickel having a minimum wall thickness of 0.035 inch except that piping of other materials such as seamless steel pipe or tubing which provides equivalent safety may be used. MI observed a plastic covering with electrical tape on vessel's deteriorated fuel supply line. 46 CFR 182.20-40(a) 60 c
2024-08-13 | 7979850 | Sector San Francisco | 952653 | Official Number (U.S.) | AYALA | Passenger Ship | UNITED STATES |  |  |  | 01 - Certificates & Documentation | 01104 - Cargo Ship Safety Radio (including exemption) | 50 - Rectify deficiencies w/in 30 days | Except as noted in paragraph (c) of this section, stations in the maritime service must be licensed by the FCC either individually or by fleet. Vessel radio station authorization is expired, replace to MI satisfaction. 47 CFR 80.13(a)
2024-08-13 | 7979687 | Sector Miami | 9491599 | IMO Number | CONTSHIP GEM | General Dry Cargo Ship | CYPRUS | DNV | RINA | RINA | 02 - Structural Conditions | 02199 - Other (Structural condition) | 17 - Rectify deficiencies prior to departure | The structure shall be subject to surveys. A minimum of two outside inspetions of the ships bottom during and five year period not to edceed 36 mos. PSCO observed drydock inspections dated Feb 2018 and Dec 2022. 74SOLAS(20)/I/10(a)(6)
2024-08-13 | 7976152 | Sector Miami | 8977766 | IMO Number | INTL VICTORY | General Dry Cargo Ship | BOLIVIA |  |  | BOLIVIA | 07 - Fire Safety | 07122 - Fire control plan | 17 - Rectify deficiencies prior to departure | In all such ships, fire control plans shall be kept up to date. PSCO’s were told that installed primary fire pump listed on the vessel’s fire control plan is NOT the primary fire pump and that the general service pump is the primary fire pump being utilized. Additionally, the fire control plan stated, an additional fire control plan was to be located on the starboard bridge wing and PSCO’s did not observe one in that location. 97 CCSSC CH 3/ Reg 3.13.1.2
2024-08-13 | 7980595 | Sector North Carolina | 644173 | Official Number (U.S.) | HEAVY LIFT III | Towing Vessel | UNITED STATES |  |  |  | 02 - Structural Conditions | 02120 - Marking of IMO number | 60 - Rectify deficiencies prior to movement | The name of the vessel must be marked on some clearly visible exterior part of the port and starboard bow and the stern of the vessel. The hailing port of the vessel must be marked on some clearly visible exterior part of the stern of the vessel w/ legible letters at least 4" in height.
2024-08-13 | 7980094 | Marine Safety Unit Houma | 1256261 | Official Number (U.S.) | DEEP RUNNER | Passenger Ship | UNITED STATES |  |  |  | 07 - Fire Safety | 07199 - Other (fire safety) | 16 - Rectify deficiencies w/in 14 days | Internal combustion engine exhaust, boiler and galley uptakes, and similar sources of ignition must be suitablly insulated from combustible material. The #1 MDE had damaged turbo lagging, and the #2 MDE exhaust pipe was missing lagging upsteam of the cooling pipe.
2024-08-13 | 7981077 | Marine Safety Unit Paducah | 264736 | Official Number (U.S.) | DEBBIE GRAHAM | Towing Vessel | UNITED STATES |  |  |  | 07 - Fire Safety | 07199 - Other (fire safety) | 50 - Rectify deficiencies w/in 30 days | Extension cords must not be used as a permanent connection to a source of electrical power. Remove extension cord that is hard wired into electrical panel on bridge. 143.575(11)(b) 143.400(a)
2024-08-13 | 7980666 | Sector Honolulu | 1338928 | Official Number (U.S.) | ALLIED PACIFIC | Tank Ship | UNITED STATES |  | LLOYD'S REGISTER OF SHIPPING | LLOYD'S REGISTER OF SHIPPING | 13 - Propulsion and Auxiliary Machinery | 13101 - Propulsion main engine | 705 - Other - as specified | The condition of the ship and its equipment shall be maintained to conform with the provisions of the present regulations to ensure that the ship in all respects will remain fit to proceed to sea without danger to the ship or persons on board. Vessel reported a partial loss of propulsion. Main Engine governor alarm only allows the main engine to be controlled locally from the engine room instead of the bridge. Proper operation of propulsion system should be demonstrated from local and bridge control to an attending Coast Guard marine inspector or attending classification society surveyor with a report submitted to our office. Vessel is required to carry two additional licensed engineers so as to maintain a fully manned engine room at all times. 74 SOLAS (20) I/11(a)
2024-08-13 | 7981077 | Marine Safety Unit Paducah | 264736 | Official Number (U.S.) | DEBBIE GRAHAM | Towing Vessel | UNITED STATES |  |  |  | 99 - Other | 99101 - Other (Safety in general) | 17 - Rectify deficiencies prior to departure | Electrical equipment and electrical cables must be suitably protected from wet and corrosive environments. A/C Drain line is leaking onto generator. Repair drain line. 143.400(f)
2024-08-13 | 7981077 | Marine Safety Unit Paducah | 264736 | Official Number (U.S.) | DEBBIE GRAHAM | Towing Vessel | UNITED STATES |  |  |  | 02 - Structural Conditions | 02117 - Decks - corrosion | 50 - Rectify deficiencies w/in 30 days | A vessel must be operated in accordance with applicable laws and regulations and in such a manner as to afford protection against hazards to life, property, and the environment. Multiple holes in aft deck. Repair IAW company TSMS. 140.205(a)
2024-08-13 | 7981077 | Marine Safety Unit Paducah | 264736 | Official Number (U.S.) | DEBBIE GRAHAM | Towing Vessel | UNITED STATES |  |  |  | 13 - Propulsion and Auxiliary Machinery | 13199 - Other (machinery) | 17 - Rectify deficiencies prior to departure | Machinery and electrical systems must be designed and maintained to provide for safe operation of the towing vessel and safety of persons onboard under normal and emergency conditions. Hydraulic leak in center steering compartment. Repair IAW company TSMS. 143.205(a)
2024-08-13 | 7979687 | Sector Miami | 9491599 | IMO Number | CONTSHIP GEM | General Dry Cargo Ship | CYPRUS | DNV | RINA | RINA | 03 - Water/Weathertight Conditions | 03199 - Other (load lines) | 10 - Deficiency Rectified | The rings, lines, letters shall be painted in a white/yellow color on a dark background. PSCO observed deck line was rusted and not clearly visible. ICLL 05/Annex 1/Reg 8
2024-08-13 | 7980595 | Sector North Carolina | 644173 | Official Number (U.S.) | HEAVY LIFT III | Towing Vessel | UNITED STATES |  |  |  | 07 - Fire Safety | 07124 - Maintenance of Fire protection systems | 60 - Rectify deficiencies prior to movement | All portable fire extinguishers, semi-portable fire-extinguishing systems, fire-detection systems, and fixed fire-extinguishing systems, including ventilation, machinery shutdowns, and fixed fire-extinguishing system pressure-operated dampers on board the vessel, must be inspected or tested at least once every 12 months; vessel must have fire alarm system and portable extinguishers serviced by a NFPA licensed servicing agency.
2024-08-13 | 7971299 | Marine Safety Unit Houma | 1076062 | Official Number (U.S.) | DOVE | Offshore | UNITED STATES |  |  | UNITED STATES | 04 - Emergency Systems | 04103 - Emergency, lighting, batteries and switches | 16 - Rectify deficiencies w/in 14 days | For a period of 18 hrs, emergency lighting: In all service & accommodation spaces, alley ways, stairways and exits. 02 e-lights inop at 02 deck interior & 01 at deck ladder well. 3 total were extinguished.
2024-08-13 | 7971299 | Marine Safety Unit Houma | 1076062 | Official Number (U.S.) | DOVE | Offshore | UNITED STATES |  |  | UNITED STATES | 04 - Emergency Systems | 04114 - Emergency source of power - Emergency generator | 10 - Deficiency Rectified | Where the emergency source of electrical power is a generator, it shall be: where the emergency generator is automatically connected to the switchboard. E-gen would start upon loss of power but would not take electrical load. Electrician came aboard. Breaker was not properly reset. Tech reset and tested; all sat.
2024-08-13 | 7979707 | Marine Safety Unit Paducah | 643051 | Official Number (U.S.) | DEAN COCHRAN | Towing Vessel | UNITED STATES |  |  |  | 01 - Certificates & Documentation | CG001 - Certificate of Inspection (COI) | 60 - Rectify deficiencies prior to movement | A towing vessel subject to this sub-chapter and choosing the Coast Guard inspection option, or required to have the Coast Guard inspection option, must undergo an annual inspection within 3 months before or after the COI anniversary date. Vessel is overdue for an annual inspection. Complete annual inspection. 46 CFR 137.200(a)
2024-08-13 | 7980595 | Sector North Carolina | 644173 | Official Number (U.S.) | HEAVY LIFT III | Towing Vessel | UNITED STATES |  |  |  | 11 - Life Saving Appliances | 11199 - Other (life saving) | 60 - Rectify deficiencies prior to movement | Each towing vessel must carry the survival craft specified in Table 141.305 of this section, as appropriate for the towing vessel, in an aggregate capacity to accommodate the total number of individuals onboard.
2024-08-13 | 7980595 | Sector North Carolina | 644173 | Official Number (U.S.) | HEAVY LIFT III | Towing Vessel | UNITED STATES |  |  |  | 07 - Fire Safety | 07199 - Other (fire safety) | 60 - Rectify deficiencies prior to movement | To stop the flow of fuel in the event of a fire or break in the fuel line, a remote fuel shutoff valve must be fitted on any fuel line that supplies fuel directly to a propulsion engine or generator prime mover; fuel shutoff is seized.
2024-08-13 | 7977812 | Marine Safety Unit Houma | 610064 | Official Number (U.S.) | SUPERIOR GOAL | Offshore | UNITED STATES |  |  |  | 04 - Emergency Systems | 04101 - Public address system | 17 - Rectify deficiencies prior to departure | On a vessel of not more than 19.8 meters (65 feet) in length, a battery powered bullhorn may serve as the public address system if audible throughout the accommodation spaces of the vessel during normal operating conditions. The bullhorn's batteries are to be continually maintained at a fully charged level by use of a battery charger or other means acceptable to the cognizant OCMI. Alternatively on a vessel of more than 19.8 meters (65 feet) in length, the public address system must be a fixed installation and be audible during normal operating conditions throughout the accommodation spaces and all other spaces normally manned by crew members. Vessel did not have a means to communicate throughout the vessel in compliance with the regulations.
2024-08-13 | 7980595 | Sector North Carolina | 644173 | Official Number (U.S.) | HEAVY LIFT III | Towing Vessel | UNITED STATES |  |  |  | 07 - Fire Safety | 07199 - Other (fire safety) | 60 - Rectify deficiencies prior to movement | Paints, coatings, or other flammable or combustible products onboard a towing vessel must be stored in a designated storage room or cabinet when not in use; remove combustibles from Engineroom
2024-08-13 | 7974782 | Sector Key West | FL3985TP | State Number | TROPIC LIKE IT'S HOT | Passenger Ship | UNITED STATES |  |  |  | 05 - Radio Communications | 05112 - VHF EPIRB | 50 - Rectify deficiencies w/in 30 days | Each vessel that operates on the high seas must have on board a EPIRB. Vessel needs to place identification sticker from registration form on the unit itself.
2024-08-13 | 7980595 | Sector North Carolina | 644173 | Official Number (U.S.) | HEAVY LIFT III | Towing Vessel | UNITED STATES |  |  |  | 07 - Fire Safety | 07110 - Fire fighting equipment and appliances | 60 - Rectify deficiencies prior to movement | A towing vessel that is:(1) Certificated for lakes, bays, and sounds, less than 3 nautical miles from shore must must have an approved 160-B Semi-portable extinguisher to protect the engineroom or a fixed-fire extinguishing system installed to protect engineroom.
2024-08-13 | 7980082 | Marine Inspections Unit Singapore | 8822454 | IMO Number | USNS YUKON | Tank Ship | UNITED STATES |  | AMERICAN BUREAU OF SHIPPING |  | 07 - Fire Safety | 07126 - Oil accumulation in engine room | 17 - Rectify deficiencies prior to departure | The condition of the ship and its equipment shall be maintained to conform with the provisions of the present regulations to ensure that the ship in all respects will remain fit to proceed to sea without danger to the ship or persons onboard. Marine Inspector found fuel oil leaking through gaskets on both M/E and all SSDGs. After expanding the inspection to determine the cause, objective evidence was discovered that the affected engines were being operated beyond the OEM overhaul limits. Develop a risk mitigation plan and repair plan for approval by the OCMI prior to departure from the Port of Singapore. 74 SOLAS (20) I/11(a)
2024-08-13 | 7980595 | Sector North Carolina | 644173 | Official Number (U.S.) | HEAVY LIFT III | Towing Vessel | UNITED STATES |  |  |  | 11 - Life Saving Appliances | 11117 - Lifebuoys incl. provision and disposition | 60 - Rectify deficiencies prior to movement | Towing vessel must carry 02 lifebouys located on opposite sides of vessel; Each LB must be marked in block capital letter w/ the name of the vessel. One LB must have a lifeline at least 60ft in length and at least 5/16" thick. Both LB's must be fitted with a floating electric water light approved under approval series 161.010 or 161.110. floating electric water light must have a lanyard of at least(3 feet) in length, but not more than 6 feet), securing the water light around the body of the lifebuoy.
2024-08-13 | 7980082 | Marine Inspections Unit Singapore | 8822454 | IMO Number | USNS YUKON | Tank Ship | UNITED STATES |  | AMERICAN BUREAU OF SHIPPING |  | 01 - Certificates & Documentation | 01131 - International Anti-fouling-System Certificate | 17 - Rectify deficiencies prior to departure | When the Administration, a nominated surveyor, or a recognized organization determines that the ship's anti-fouling system does not conform either to the particulars of a Certificate required under regulation 2 or 3, or to the requirements of this Convention, such Administration, surveyor or organization shall immediately ensure that corrective action is taken to bring the ship into compliance. Marine Inspector found that vessel had a significant amount of hard marine growth on the hull. This was determined from viewing dockside, from the UWILD inspection report performed at last port in Thailand, and from the hard growth on the anchor chain. Provide plan for hull cleaning and subsequent ABS attendance that will include removal of all aquatic organisms from hull, rudder, prop, sea chest strainers. Sea chest strainers shall be removed and sea chests shall be cleaned as part of the proposal. Any port State affected by the removal process shall be notified prior to removal. This proposal will have to be approved by OCMI prior to departure from Port of Singapore. IAFS 2001 Annex 4, Reg. 1(4)(c)
2024-08-13 | 7980595 | Sector North Carolina | 644173 | Official Number (U.S.) | HEAVY LIFT III | Towing Vessel | UNITED STATES |  |  |  | 10 - Safety of Navigation | 10116 - Nautical publications | 60 - Rectify deficiencies prior to movement | A towing vessel must carry adequate and up-to-date charts, maps, and nautical publications for the intended voyage, including:(1) Charts, including electronic charts acceptable to the Coast Guard, of appropriate scale to make safe navigation possible. (2) “U.S. Coast Pilot” or similar publication;(3) Coast Guard light list; Extracts or copies from the above publications may be carried, so long as they are applicable to the route.
2024-08-13 | 7980595 | Sector North Carolina | 644173 | Official Number (U.S.) | HEAVY LIFT III | Towing Vessel | UNITED STATES |  |  |  | 09 - Working and Living Conditions | 09298 - Other (accident prevention) | 60 - Rectify deficiencies prior to movement | No later than July 22, 2019, the owner or managing operator must implement a health and safety plan. The health and safety plan must document compliance with this part and include recordkeeping procedures.(b) The owner, managing operator, or master must ensure that all persons on board a towing vessel comply with the health and safety plan.
2024-08-13 | 7980595 | Sector North Carolina | 644173 | Official Number (U.S.) | HEAVY LIFT III | Towing Vessel | UNITED STATES |  |  |  | 03 - Water/Weathertight Conditions | 03110 - Manholes/flush scuttles | 60 - Rectify deficiencies prior to movement | The master must ensure that all hatches, doors, and other openings designed to be watertight or weather-tight function properly; replace worn gaskets on watertight hatches.
2024-08-13 | 7977812 | Marine Safety Unit Houma | 610064 | Official Number (U.S.) | SUPERIOR GOAL | Offshore | UNITED STATES |  |  |  | 09 - Working and Living Conditions | 09108 - Lighting (Accommodation) | 50 - Rectify deficiencies w/in 30 days | Vessel shall be reasonably safe from fire caused by and/or originating in electrical equipment, and reasonably safe from electrical shock of personnel. Vessel had exposed light bulb socket in the aft crew accommodation space.
2024-08-13 | 7977812 | Marine Safety Unit Houma | 610064 | Official Number (U.S.) | SUPERIOR GOAL | Offshore | UNITED STATES |  |  |  | 09 - Working and Living Conditions | 09110 - Electrical devices | 50 - Rectify deficiencies w/in 30 days | Vessel shall be reasonably safe from fire caused by and/or originating in electrical equipment, and reasonably safe from electrical shock of personnel and distribution panel boards shall be the safety type. Vessel had a distribution panel in the galley which could not close properly.
2024-08-13 | 7980092 | Sector Maryland-National Capital Region | 9892121 | IMO Number | WEN CHENG | Tank Ship | HONG KONG |  |  |  | 06 - Cargo Operations Including Equipment | 06105 - Atmosphere testing instruments | 10 - Deficiency Rectified | Gas detection equipment shall be designed so that it may be readily tested. Vessel crew failed to show proper operation of the fixed gas sampling system by testing with 50% LEL span gas. 74SOLAS(20)VII/13.1 !GC Code 13.6.18
2024-08-13 | 7977812 | Marine Safety Unit Houma | 610064 | Official Number (U.S.) | SUPERIOR GOAL | Offshore | UNITED STATES |  |  |  | 08 - Alarms | 08107 - Machinery controls alarm | 17 - Rectify deficiencies prior to departure | Part 134 of 46 CFR, as well as parts 125 through 133 of subchapter L, applies to each liftboat of United States flag to which this subchapter applies and each control system for a liftboat jacking system must be designed so that a loss of power, loss of pressure in the hydraulic system, or low hydraulic pressure will activate an Audible and visual alarm at the operating station.
2024-08-13 | 7977812 | Marine Safety Unit Houma | 610064 | Official Number (U.S.) | SUPERIOR GOAL | Offshore | UNITED STATES |  |  |  | 07 - Fire Safety | 07199 - Other (fire safety) | 60 - Rectify deficiencies prior to movement | All Machinery must be installed and maintained in such a manner as to afford adequate protection against fire, explosion, machinery failure and personnel injury. Fuel lines shall be accessible, protected from mechanical injury, and effectively secured against excessive movement and vibration by the use of soft non-ferrous metal straps with no sharp edges. Starboard main engine had flexible fuel lines which had sustained damaged from chaffing and vibration and were being directly exposed to the hot surfaces of the engine.
2024-08-13 | 7977812 | Marine Safety Unit Houma | 610064 | Official Number (U.S.) | SUPERIOR GOAL | Offshore | UNITED STATES |  |  |  | 07 - Fire Safety | 07106 - Fire detection and alarm system | 50 - Rectify deficiencies w/in 30 days | Irrespective of build date a vessel that operates on a coastwise or oceans route must have an interconnected fire detection system in compliance with 46 CFR 181.450. Vessel is not equipped with interconnected fire detection system in all required spaces.
2024-08-13 | 7977812 | Marine Safety Unit Houma | 610064 | Official Number (U.S.) | SUPERIOR GOAL | Offshore | UNITED STATES |  |  |  | 05 - Radio Communications | 05101 - Distress messages: obligations and procedures | 50 - Rectify deficiencies w/in 30 days | A durable placard must be posted next to all radiotelephone installations with the emergency broadcast instructions and information, specific to the individual vessel. Vessel did not have a placard posted with vessel specific.
2024-08-13 | 7971299 | Marine Safety Unit Houma | 1076062 | Official Number (U.S.) | DOVE | Offshore | UNITED STATES |  |  | UNITED STATES | 03 - Water/Weathertight Conditions | 03107 - Doors | 16 - Rectify deficiencies w/in 14 days | The conditions of the ship and its equipment shall be maintained to remain fit to proceed to sea. Watertight door going into 01 deck to winch space was sagging in frame and need to be re-adjusted.
2024-08-13 | 7977812 | Marine Safety Unit Houma | 610064 | Official Number (U.S.) | SUPERIOR GOAL | Offshore | UNITED STATES |  |  |  | 08 - Alarms | 08107 - Machinery controls alarm | 17 - Rectify deficiencies prior to departure | Visible and audible alarms must be installed at the pilothouse to indicate high bilge level. Vessel had an arrangement to silence and therefore disable high bilge level alarms.
2024-08-13 | 7981572 | Sector San Francisco | 1214915 | Official Number (U.S.) | 650-10 | Barge | UNITED STATES |  |  |  | 13 - Propulsion and Auxiliary Machinery | 13199 - Other (machinery) | 705 - Other - as specified | Each tankship to which this subpart applies must have an inert gas system that meets the requirements of this subpart and is approved in accordance with 46 CFR 50.20. Drain pipe extending from bottom of inert gas (IG) chamber had fiberglass wrap that appeared to cover a leak. Remove fiberglass for inspection or affect permanent repairs and prove satisfactory operation of IG system prior to transferring cargo requiring IG.
2024-08-13 | 7977812 | Marine Safety Unit Houma | 610064 | Official Number (U.S.) | SUPERIOR GOAL | Offshore | UNITED STATES |  |  |  | 09 - Working and Living Conditions | 09110 - Electrical devices | 50 - Rectify deficiencies w/in 30 days | Electrical equipment and installations must be suitable for the roll, pitch, and vibration of the vessel underway. Vessel had unsecured heavy appliances in the galley space.
2024-08-13 | 7977812 | Marine Safety Unit Houma | 610064 | Official Number (U.S.) | SUPERIOR GOAL | Offshore | UNITED STATES |  |  |  | 11 - Life Saving Appliances | 11135 - Maintenance of Life Saving Appliances | 50 - Rectify deficiencies w/in 30 days | Life floats and buoyant apparatus, together with their oars and paddles, shall be conspicuously marked with the vessel's name. Vessel did not have means to secure the paddles to the life float and the vessel’s name needed to be remarked on the paddles.
2024-08-13 | 7980469 | Sector San Juan | 9212424 | IMO Number | WATER SPIRIT 2 | Ro-Ro Cargo Ship | TOGO |  |  |  | 01 - Certificates & Documentation | 01126 - Document of Compliance Dangerous Goods | 50 - Rectify deficiencies w/in 30 days | The administration shall provide the ship with an appropriate document as evidence of compliance of construction and equipment with the reguirements of this regulation. PSCO observed 10 IBC (totes) carrying class 8 dangerous goods. The vessel's DOC-DG does not allow the carriage of class 8 cargo. 74SOLAS(1997) II-2/54.3
2024-08-13 | 7976152 | Sector Miami | 8977766 | IMO Number | INTL VICTORY | General Dry Cargo Ship | BOLIVIA |  |  | BOLIVIA | 02 - Structural Conditions | 02108 - Electrical installations in general | 17 - Rectify deficiencies prior to departure | All machinery and electrical installations, mechanical and electrical equipment and appliances, boilers and other pressure vessels, associated piping systems, fittings and electrical cables and wiring shall be of a design and construction adequate for the service for which they are intended and shall be so installed and protected as to reduce to a minimum any danger to persons on board. PSCOs observed that the main electrical distribution panel isolation safety lockout has been removed allowing crew to accidently engage power to ships service generator and shore power at the same time. 97 CCSSC Ch 2/ Reg 2.3
2024-08-13 | 7980595 | Sector North Carolina | 644173 | Official Number (U.S.) | HEAVY LIFT III | Towing Vessel | UNITED STATES |  |  |  | 11 - Life Saving Appliances | 11118 - Lifejackets incl. provision and disposition | 60 - Rectify deficiencies prior to movement | Each towing vessel must carry at least one appropriately-sized lifejacket; Each jacket must have a light aprvd under 161.012 or 112 and also must have a whistle firmly secured by a cord to the lifejacket.
2024-08-13 | 7976132 | Sector Virginia | 1329690 | Official Number (U.S.) | LEROY A. MENDONCA | Ro-Ro Cargo Ship | UNITED STATES | AMERICAN BUREAU OF SHIPPING |  |  | 07 - Fire Safety | 07115 - Fire-dampers | 60 - Rectify deficiencies prior to movement | The following fire protection systems shall be kept in good order so as to ensure their required performance if a fire occurs: structural fire protection, including fire-resisting divisions, and protection of openings and penetrations in these divisions. Fire vent damper 02-101-3 in the EDG space is stuck in the open position. 74 SOLAS (20) II-2/14.2.1.1.1
2024-08-13 | 7977812 | Marine Safety Unit Houma | 610064 | Official Number (U.S.) | SUPERIOR GOAL | Offshore | UNITED STATES |  |  |  | 02 - Structural Conditions | 02108 - Electrical installations in general | 50 - Rectify deficiencies w/in 30 days | New installations of electrical equipment and material, and the repair or replacement of wire and cable, on an existing vessel, which are completed to the satisfaction of the cognizant Officer in Charge, Marine Inspection (OCMI) on or after March 11, 1996, must comply with this part. Cables and wires must be installed with metal supports spaced not more than 610 millimeters (24 inches) apart, and in such a manner as to avoid chafing and other damage. The use of plastic tie wraps must be limited to bundling or retention of multiple cable installations, and not used as a means of support.
2024-08-13 | 7980594 | Sector Los Angeles/Long Beach | 9462706 | IMO Number | YM UBIQUITY | General Dry Cargo Ship | TAIWAN |  | CHINA | CHINA | 15 - Safety Management Systems (ISM) | 15113 - Other (ISM) | 40 - Rectify deficiencies prior to next US port after sailing foreign | Every company should develop, implement, and maintain a safety management system which includes the following functional requirements: instructions and procedures to ensure safe operation of ships.The cyber security plan states 'The user accountfor ot equipment is managed by VSO", and "the accounts and passwords should be reset when the personnel or equipment changes". Vessel failed to implement its SMS with respect to cyber risk management. Admin passwords posted throught the vessel. 74SOLAS(14) IX/3.1 ISM CODE 1.4 -40AC
2024-08-13 | 7979413 | Sector Southeastern New England | 985889 | Official Number (U.S.) | SIGHTSAILER | Passenger Ship | UNITED STATES |  |  |  | 11 - Life Saving Appliances | 11117 - Lifebuoys incl. provision and disposition | 16 - Rectify deficiencies w/in 14 days | Vessel required 02 life rings, 1 with light and line attached. Vessel missing stand alone life ring.
2024-08-13 | 7958506 | Sector New Orleans | 590139 | Official Number (U.S.) | MISS EMMA | Passenger Ship | UNITED STATES |  |  |  | 11 - Life Saving Appliances | 11117 - Lifebuoys incl. provision and disposition | 10 - Deficiency Rectified | The ring life buoy shall be so placed as to be readily accessible. It shall be capable of being cast loose, shall not be permanently secured in any way. MI observed the life line of the ring life buoy was tangled and not readily accessible. 46 CFR 180.30-10(a) 10 c
2024-08-13 | 7958506 | Sector New Orleans | 590139 | Official Number (U.S.) | MISS EMMA | Passenger Ship | UNITED STATES |  |  |  | 11 - Life Saving Appliances | 11117 - Lifebuoys incl. provision and disposition | 10 - Deficiency Rectified | Each life float and buoyant apparatus must be secured to the vessel by a painter and a float-free link. (1) The float-free link must be (iii) Secured to the painter at one end and secured to the vessel on the other end. MI observed the vessel's life float float-free link was not properly attached to the vessel. 46 CFR 180.20-1(a)(1) 10 c
2024-08-13 | 7958506 | Sector New Orleans | 590139 | Official Number (U.S.) | MISS EMMA | Passenger Ship | UNITED STATES |  |  |  | 11 - Life Saving Appliances | 11116 - Distress flares | 16 - Rectify deficiencies w/in 14 days | Portable watertight containers for distress flares...shall be clearly marked in legible contrasting letters at least 12.7 millimeters (0.5 inches) high: "DISTRESS SIGNALS". MI observed the watertight container for vessel's distress signals was not properly labeled. 46 CFR 185.614 16 c
2024-08-13 | 7958506 | Sector New Orleans | 590139 | Official Number (U.S.) | MISS EMMA | Passenger Ship | UNITED STATES |  |  |  | 07 - Fire Safety | 07110 - Fire fighting equipment and appliances | 16 - Rectify deficiencies w/in 14 days | Portable fire extinguishers shall be located so as to be convenient to the space protected. MI observed the engine room portable fire extinguisher was not properly mounted in the engine room. 46 CFR 181.30-10(a) 16 c
2024-08-13 | 7980108 | Sector Virginia | 9675597 | IMO Number | SAINT MYRON | Bulk Carrier | MALTA |  | RINA | RINA | 13 - Propulsion and Auxiliary Machinery | 13199 - Other (machinery) | 40 - Rectify deficiencies prior to next US port after sailing foreign | The machinery, associated piping systems and fittings shall be of a design and construction adequate for the service for which they are intended and shall be so installed and protected as to reduce to a minimum any danger to persons on board. PSCO observed air bubbles and cooling hacket water leaking from M/E cylinder #3 and L/O leaking from M/E cylinder #1. 74SOLAS(20) II-I/26.1 40ac
2024-08-13 | 7985343 | Sector Eastern Great Lakes | 1270880 | Official Number (U.S.) | SL REEL TOUR | Passenger Ship | UNITED STATES |  |  |  | 11 - Life Saving Appliances | 11117 - Lifebuoys incl. provision and disposition | 16 - Rectify deficiencies w/in 14 days | The floating water light was found was found a battery that was not IAW manufacturers specifications. Each floating water light must be approved in accordance applicable CFR's. Vessel Owner/Operator shall repair or replace the floating water light to ensure proper operation.
2024-08-13 | 7979413 | Sector Southeastern New England | 985889 | Official Number (U.S.) | SIGHTSAILER | Passenger Ship | UNITED STATES |  |  |  | 11 - Life Saving Appliances | 11116 - Distress flares | 16 - Rectify deficiencies w/in 14 days | A vessel on a lakes, bays and sounds route must carry: 3 hand red flare distress signals and 3 hand orange smoke distress signals. A parachute flare or hand red flare distress signal may be substituted for orange smoke distress signals. Vessel only had 4 distress signals and needs 2 more on board.
2024-08-13 | 7980082 | Marine Inspections Unit Singapore | 8822454 | IMO Number | USNS YUKON | Tank Ship | UNITED STATES |  | AMERICAN BUREAU OF SHIPPING |  | 07 - Fire Safety | 07126 - Oil accumulation in engine room | 705 - Other - as specified | The condition of the ship and its equipment shall be maintained to conform with the provisions of the present regulations to ensure that the ship in all respects will remain fit to proceed to sea without danger to the ship or persons onboard. Marine Inspector found fuel oil leaking through gaskets on both M/E and all SSDGs. After expanding the inspection to determine the cause, objective evidence was discovered that the affected engines were being operated beyond the OEM overhaul limits. Vessel to maintain at least one wiper/engine utility crew member in engine room any time an engine is running to manage all leaking fuel until repairs are made to arrest all fuel leaks to the satisfaction of ABS during drydock in November 2024. 74 SOLAS (20) I/11(a)
2024-08-13 | 7958506 | Sector New Orleans | 590139 | Official Number (U.S.) | MISS EMMA | Passenger Ship | UNITED STATES |  |  |  | 07 - Fire Safety | 07103 - Division - decks, bulkheads and penetrations | 16 - Rectify deficiencies w/in 14 days | At each inspection for certification and at every other vessel inspection all observed unsafe practices, fire hazards, and other hazardous situations must be corrected and all required guards and protective devices must be in satisfactory condition. MI observed deteriorated foam gasket on the bottom of the engine room topside hatches. 46 CFR 176.830(a) 16 c
2024-08-13 | 7975453 | Detached Duty Office Fort Myers | 1043136 | Official Number (U.S.) | KATARA | Passenger Ship | UNITED STATES |  |  |  | 13 - Propulsion and Auxiliary Machinery | 13104 - Bilge pumping arrangements | 16 - Rectify deficiencies w/in 14 days | On a vessel of at least 7.9 meters (26 feet) in length, a visual and audible alarm must be provided at the operating station to indicate a high water level in each of the following normally unmanned spaces:(1) A space with a through-hull fitting below the deepest load waterline, such as a lazarette;(2) A machinery space bilge, bilge well, shaft alley bilge, or other spaces subject to flooding from sea water piping within the space; and(3) A space with a non-watertight closure, such as a space with a non-watertight hatch on the main deck. A visual indicator must be provided at the operating station to indicate when any automatic bilge pump is operating. Bilge 1: High water level visual and audible alarm is non-functional. Does not have a visual indicator provided at the operating station to indicate when automatic bilge pump is operating. Bilge 2: Does not have a visual indicator provided at the operating station to indicate when automatic bilge pump is operating. Make permanent repairs to the satisfaction of the attending CG Marine Inspector. 46CFR182.530
2024-08-13 | 7975453 | Detached Duty Office Fort Myers | 1043136 | Official Number (U.S.) | KATARA | Passenger Ship | UNITED STATES |  |  |  | 01 - Certificates & Documentation | 01104 - Cargo Ship Safety Radio (including exemption) | 50 - Rectify deficiencies w/in 30 days | A certification that the ship has passed an inspection must be entered into the ship's log by the inspecting technician. The technician conducting the inspection and providing the certification must not be the vessel's owner, operator, master, or employee or their affiliates. Additionally, the vessel owner, operator, or ship's master must certify in the station log that the inspection was satisfactory. Vessel's FCC Radiotelephony Inspection Certificate is expired. Provide valid certificate to the USCG. 47CFR80.59(a)(2)
2024-08-13 | 7975453 | Detached Duty Office Fort Myers | 1043136 | Official Number (U.S.) | KATARA | Passenger Ship | UNITED STATES |  |  |  | 01 - Certificates & Documentation | 01104 - Cargo Ship Safety Radio (including exemption) | 50 - Rectify deficiencies w/in 30 days | Each ship transporting more than six passengers for hire equipped with a radiotelephone station in accordance with Part III of Title III of the Communications Act must carry a radio operator who meets the following requirements: the radio operator must hold a marine radio operator permit or higher class license. Vessel does not have a radio operator. Provide evidence of Marine Radio Operator Permit to the USCG. 47CFR80.159(e)
2024-08-13 | 7980489 | Marine Safety Unit Houma | 643633 | Official Number (U.S.) | LESLIE ANN | Offshore | UNITED STATES |  |  |  | 02 - Structural Conditions | 02199 - Other (Structural condition) | 50 - Rectify deficiencies w/in 30 days | Vessels shall be marked as required by parts 67 & 69 of this chapter. Per part 67, hull markings, to include vessel name and hailing port, must be permanently affixed, made legible, durable and at least 4 inches in height.
2024-08-13 | 7976132 | Sector Virginia | 1329690 | Official Number (U.S.) | LEROY A. MENDONCA | Ro-Ro Cargo Ship | UNITED STATES | AMERICAN BUREAU OF SHIPPING |  |  | 02 - Structural Conditions | 02101 - Closing devices/watertight doors | 10 - Deficiency Rectified | The condition of the ship and its equipment shall be maintained to conform with the provisions to the present regulations to ensure that the ship in all respects will remain fit to proceed to sea without danger to the ship or persons on board. While witnessing the watertight doors test, MI observed the visual indicator for 5-99-2 not responding correcting to the movement of the door.
2024-08-13 | 7976132 | Sector Virginia | 1329690 | Official Number (U.S.) | LEROY A. MENDONCA | Ro-Ro Cargo Ship | UNITED STATES | AMERICAN BUREAU OF SHIPPING |  |  | 11 - Life Saving Appliances | 11117 - Lifebuoys incl. provision and disposition | 10 - Deficiency Rectified | Before the ship leaves port and at all times during the voyage, all lifesaving appliances shall be in working order and ready for immediate use. Port and STBD bridge wing lifebuoy with attached smoke was not in compliance with manufacturer's instructions. The line attaching the smoke float to the body of the lifebuoy was not at proper length requirement. 74SOLAS(20) III/20.2
2024-08-13 | 7976132 | Sector Virginia | 1329690 | Official Number (U.S.) | LEROY A. MENDONCA | Ro-Ro Cargo Ship | UNITED STATES | AMERICAN BUREAU OF SHIPPING |  |  | 11 - Life Saving Appliances | 11123 - Emergency equipment for 2-way comm. | 50 - Rectify deficiencies w/in 30 days | At least three two-way VHF radiotelephone apparatus shall be provided on every cargo ship of 500 gross tons and upwards. Such apparatus shall conform to performance standards not inferior to those adopted by the Organization. Vessel had two out of the three emergency two-way VHF radios on the bridge did not have the tamper proof seal. 74SOLAS(97) III/6.2.1.1
2024-08-13 | 7976132 | Sector Virginia | 1329690 | Official Number (U.S.) | LEROY A. MENDONCA | Ro-Ro Cargo Ship | UNITED STATES | AMERICAN BUREAU OF SHIPPING |  |  | 07 - Fire Safety | 07115 - Fire-dampers | 60 - Rectify deficiencies prior to movement | The following fire protection systems shall be kept in good order so as to ensure their required performance if a fire occurs: structural fire protection, including fire-resisting divisions, and protection of openings and penetrations in these divisions. Found the following three engine room supply vent dampers will not fully close: 2-85-2/SS138, 2-89-1/SS136, 2-88-1/SS135. Found engine room supply vent damper 2-89-2/SS140 is not connected to its associated motor, and vessel was unable to demonstrate damper operation. 74 SOLAS (20) II-2/14.2.1.1.1
2024-08-13 | 7980351 | Sector Jacksonville | 1089558 | Official Number (U.S.) | CAPTAIN ROB | Towing Vessel | UNITED STATES |  |  |  | 13 - Propulsion and Auxiliary Machinery | 13101 - Propulsion main engine | 705 - Other - as specified | Propulsion machinery, including main engines, reduction gears, shafting, bearings, and electrical equipment and systems, must: Be maintained to ensure proper operation. Vessel reported their starboard main propulsion propeller is non-operational. Vessel's center and port main propulsion systems are fully operational. Only the vessel is permitted to transit to Savannah GA and shall not conduct commercial services to include pushing or pulling barges. Repairs must be approved by attending marine inspector. Must notify Sector Jacksonville prior to departure and MSU Savannah upon arrival.
2024-08-13 | 7980595 | Sector North Carolina | 644173 | Official Number (U.S.) | HEAVY LIFT III | Towing Vessel | UNITED STATES |  |  |  | 09 - Working and Living Conditions | 09298 - Other (accident prevention) | 60 - Rectify deficiencies prior to movement | Employers must ensure that they and their crewmembers meet the requirements of PART 16
2024-08-13 | 7980595 | Sector North Carolina | 644173 | Official Number (U.S.) | HEAVY LIFT III | Towing Vessel | UNITED STATES |  |  |  | 05 - Radio Communications | 05109 - VHF radio installation | 60 - Rectify deficiencies prior to movement | Vessel must have FCC Station License, FCC Radio Safety Cert and Bridge-to-Bridge Act Safety Certificate IAW 47 CFR Part 80
2024-08-13 | 7980595 | Sector North Carolina | 644173 | Official Number (U.S.) | HEAVY LIFT III | Towing Vessel | UNITED STATES |  |  |  | 03 - Water/Weathertight Conditions | 03102 - Freeboard marks | 60 - Rectify deficiencies prior to movement | Vessel's draft marks must be painted w/ colors which contrast the hull color; White will work for black hull.
2024-08-13 | 7980595 | Sector North Carolina | 644173 | Official Number (U.S.) | HEAVY LIFT III | Towing Vessel | UNITED STATES |  |  |  | 11 - Life Saving Appliances | 11116 - Distress flares | 60 - Rectify deficiencies prior to movement | Vessel must carry 3 day and three night Visual Distress Signals "flares" Hand-held red flare distress signals, approved under approval series 160.021 or 160.121 are approved for both day and night signals. Flares must be stored in a portable watertight container carried at the operating station. Portable watertight containers for pyrotechnic distress signals must be of a bright color and must be clearly marked in legible contrasting letters at least(0.5 inches) high with “DISTRESS SIGNALS”
2024-08-14 | 7977719 | Sector Virginia | 663156 | Official Number (U.S.) | VIRGINIAN | Barge | UNITED STATES |  |  |  | 02 - Structural Conditions | 02111 - Beams, frames, floors-corrosion | 705 - Other - as specified | Openings in enclosed deck houses or super structure shall be protected for weather tightness. Wastage holes in exhaust trunk. 46CFR42.15-40(b)
2024-08-14 | 7947683 | Sector Los Angeles/Long Beach | 602985 | Official Number (U.S.) | PATCONA II | Towing Vessel | UNITED STATES |  |  |  | 13 - Propulsion and Auxiliary Machinery | 13104 - Bilge pumping arrangements | 10 - Deficiency Rectified | There must be an installed or portable bilge pump for emergency dewatering. Any portable pump must have sufficient hose length and pumping capability. Engine room forward bilge pickup was unable to de-water space when tested. Crew troubleshot issue and successful demonstrate dewatering ability on all bilge pickups.
2024-08-14 | 7979534 | Marine Safety Unit Port Arthur | 1061878 | Official Number (U.S.) | MISS CHARLOTTE | Passenger Ship | UNITED STATES |  |  |  | 03 - Water/Weathertight Conditions | 03107 - Doors | 16 - Rectify deficiencies w/in 14 days | A hatch exposed to the weather must be watertight, except that the following hatches may be weather- tight... Weather-tight hatches leading to the main deck has a hole at the lower hinge side. Weather-tight hatch leading to storage compartment has broken wedge.
2024-08-14 | 7981446 | Marine Safety Detachment Homer | 1197832 | Official Number (U.S.) | TIA ROSE | Passenger Ship | UNITED STATES |  |  |  | 04 - Emergency Systems | 04109 - Fire drills | 50 - Rectify deficiencies w/in 30 days | Develop crew fire fighting and egress training and conduct monthly.
2024-08-14 | 7974910 | Marine Safety Unit Houma | 1136531 | Official Number (U.S.) | GOL TYRANT | Passenger Ship | UNITED STATES |  |  |  | 13 - Propulsion and Auxiliary Machinery | 13199 - Other (machinery) | 60 - Rectify deficiencies prior to movement | Where an exhaust pipe passes through a watertight bulkhead, the watertight integrity of the bulkhead must be maintained. Exhaust discharge outlet located on the port side had many weld passes indicating cracking problem is persistent.
2024-08-14 | 7974910 | Marine Safety Unit Houma | 1136531 | Official Number (U.S.) | GOL TYRANT | Passenger Ship | UNITED STATES |  |  |  | 11 - Life Saving Appliances | 11108 - Inflatable liferafts | 10 - Deficiency Rectified | The painter for a liferaft must have a float free link secured to the end of the painter that is attached to the vessel. The painter lines on all four (04) liferafts were not secured to the weak link of the hydrostatic release unit.
2024-08-14 | 7977719 | Sector Virginia | 663156 | Official Number (U.S.) | VIRGINIAN | Barge | UNITED STATES |  |  |  | 11 - Life Saving Appliances | 11108 - Inflatable liferafts | 50 - Rectify deficiencies w/in 30 days | Each life raft must be stowed to permit manual release from its securing arrangement. Life rafts are stowed on top of the accommodation house unable to be launched from their stowage location into the water. 46CFR199.130(c)(1)
2024-08-14 | 7977719 | Sector Virginia | 663156 | Official Number (U.S.) | VIRGINIAN | Barge | UNITED STATES |  |  |  | 02 - Structural Conditions | 02117 - Decks - corrosion | 705 - Other - as specified | Nothing in this subpart shall be construed as limiting inspector from making such tests or inspections as he deems necessary to be assured of the safety of the vessel. Descale & Provide UT shots in 8" x 8" pattern in deck of exhaust trunk. 46CFR91.25-50
2024-08-14 | 7977719 | Sector Virginia | 663156 | Official Number (U.S.) | VIRGINIAN | Barge | UNITED STATES |  |  |  | 03 - Water/Weathertight Conditions | 03199 - Other (load lines) | 705 - Other - as specified | Openings in enclosed deck houses or super structure shall be protected for weather tightness. Wastage hole in office overhead. 46CFR42.15-40(b)
2024-08-14 | 7977719 | Sector Virginia | 663156 | Official Number (U.S.) | VIRGINIAN | Barge | UNITED STATES |  |  |  | 02 - Structural Conditions | 02111 - Beams, frames, floors-corrosion | 50 - Rectify deficiencies w/in 30 days | On vessels in Oceans and coastwise service, suitable storm rails shall be installed in all passageways. Handrails on stairwell heading down to engineering space were wasted and holed. 46CFR92.25-10(a)
2024-08-14 | 7980854 | Sector Northern Great Lakes | 1327111 | Official Number (U.S.) | NEEBISH ISLANDER III | Passenger Ship | UNITED STATES |  |  |  | 04 - Emergency Systems | 04113 - Water level indicator | 16 - Rectify deficiencies w/in 14 days | High water alarm in the laz on the island side is not functioning.
2024-08-14 | 7981030 | Sector San Francisco | 1217331 | Official Number (U.S.) | VISION | Towing Vessel | UNITED STATES |  |  |  | 01 - Certificates & Documentation | 01201 - Certificates for master and officers | 17 - Rectify deficiencies prior to departure | The master, mates and engineers on any vessel to which this section applies must hold a license or MMC officer endorsement to serve in that capacity issued by the Coast Guard under parts 10 and 11 of this subchapter. Vessel had an QMED/RFPEW filling the role and watch of a licensed engineer.46 CFR 15.701(b)
2024-08-14 | 7980601 | Sector New York | 668642 | Official Number (U.S.) | APACHE | Barge | UNITED STATES |  |  |  | 01 - Certificates & Documentation | 01299 - Other (STCW) | 50 - Rectify deficiencies w/in 30 days | Drug testing programs required by this part must be conducted in accordance with 49 CFR part 40, Procedures for Transportation Workplace Testing Programs. Drug testing certificate is expired.
2024-08-14 | 7980601 | Sector New York | 668642 | Official Number (U.S.) | APACHE | Barge | UNITED STATES |  |  |  | 01 - Certificates & Documentation | 01124 - International Air Pollution Certificate (IAPP) | 50 - Rectify deficiencies w/in 30 days | The revised NOx Technical Code 2008 shall be applied in the certification, testing and measurement procedures for the standards set forth in this regulation. Technical file was not present for three Caterpillar engines on board the vessel.
2024-08-14 | 7980601 | Sector New York | 668642 | Official Number (U.S.) | APACHE | Barge | UNITED STATES |  |  |  | 11 - Life Saving Appliances | 11112 - Launching arrangements for survival craft | 50 - Rectify deficiencies w/in 30 days | Each launching station, or each two adjacent launching stations, must have an embarkation ladder as follows: Each embarkation ladder must extend in a single length from the deck to the waterline with the vessel in its lightest seagoing condition under unfavorable conditions of trim and with the vessel listed not less than 15 degrees either way. An embarkation ladder was not present on board the vessel.
2024-08-14 | 7977719 | Sector Virginia | 663156 | Official Number (U.S.) | VIRGINIAN | Barge | UNITED STATES |  |  |  | 02 - Structural Conditions | 02199 - Other (Structural condition) | 705 - Other - as specified | Openings in enclosed deck houses or super structure shall be protected for weather tightness. STBD Mate shack is wasted away. Remove or C/R at next drydock. 46CFR42.15-40(b)
2024-08-14 | 7981030 | Sector San Francisco | 1217331 | Official Number (U.S.) | VISION | Towing Vessel | UNITED STATES |  |  |  | 09 - Working and Living Conditions | 09220 - Structural features (ship) | 10 - Deficiency Rectified | Escape routes shall be maintained in a safe condition, clear of obstacles. Emergency escape on the aft bulkhead of the engine room found obscured by storage of ladders and other items. 74SOLAS (04)II-2/13.1.2
2024-08-14 | 7982064 | Sector Long Island Sound | 1231890 | Official Number (U.S.) | OCEAN WIND | Towing Vessel | UNITED STATES |  | AMERICAN BUREAU OF SHIPPING |  | 13 - Propulsion and Auxiliary Machinery | 13105 - UMS - Ship | 50 - Rectify deficiencies w/in 30 days | During an annual inspection MI's observed that the manning scale for the engineering department did not match the requirements of MSM VOL II for a fully manned engine room as the vessel is on an oceans route. The vessel has had this incorrect manning scale since certification. The vessel is vessel is currently manned to the standard of a minimally attended machinery space (MAMS). During the evaluation period the vessel will be allowed to continue operating at a staffing level of MAMS. Pursuant to granting a permanent MAMS endorsement to the vessel shall record all alarms in the in the engine room shall for a period of no less than 30 days, including type of alarm, date, and time. This data shall then be used by Sector Long Island Sound to review the reliability of the plant.
2024-08-14 | 7980858 | Sector Northern New England | 224017 | Official Number (U.S.) | BAGHEERA | Passenger Ship | UNITED STATES |  |  |  | 04 - Emergency Systems | 04105 - Location of emergency installations |  | Provide emergency instructions for vessel.
2024-08-14 | 7980854 | Sector Northern Great Lakes | 1327111 | Official Number (U.S.) | NEEBISH ISLANDER III | Passenger Ship | UNITED STATES |  |  |  | 07 - Fire Safety | 07113 - Fire pumps and its pipes | 16 - Rectify deficiencies w/in 14 days | Pressure gauge not functioning on the fire main.
2024-08-14 | 7981175 | Marine Safety Unit Morgan City | 1203623 | Official Number (U.S.) | SHALE 5 | Barge | UNITED STATES |  |  |  | 02 - Structural Conditions | 02199 - Other (Structural condition) | 50 - Rectify deficiencies w/in 30 days | Draft marks must be painted in contrasting color to the hull. Vessel needed draft markers to be re-painted. 46CFR32.05-1
2024-08-14 | 7980379 | Sector Miami | 572717 | Official Number (U.S.) | CATCH MY DRIFT | Passenger Ship | UNITED STATES |  |  |  | 02 - Structural Conditions | 02101 - Closing devices/watertight doors | 701 - Prior to carriage of passengers/cargo | A hatch exposed to the weather must be watertight. All weather-deck hatches were unable to be properly secured to watertight condition. 46 CFR § 179.360 (a)
2024-08-14 | 7980379 | Sector Miami | 572717 | Official Number (U.S.) | CATCH MY DRIFT | Passenger Ship | UNITED STATES |  |  |  | 02 - Structural Conditions | 02114 - Bulkhead -corrosion | 701 - Prior to carriage of passengers/cargo | Except as provided in paragraph (c) of this section, each vessel must comply with the Type II subdivision and damage stability requirements of §§ 171.070 through 171.073 and 171.080 of this chapter. Bulkhead between V-berth and Rod Room is wasted and has multiple holes; bulkhead does not meet Type II subdivision and damage stability requirements. 46 CFR § 179.212 (a)
2024-08-14 | 7985381 | Marine Safety Unit Belfast | 1223149 | Official Number (U.S.) | CHARM | Passenger Ship | UNITED STATES |  |  |  | 11 - Life Saving Appliances | 11132 - Maintenance and inspections | 16 - Rectify deficiencies w/in 14 days | EPIRB hydro expired. Vessel is limited to 1 nm from land.
2024-08-14 | 7980379 | Sector Miami | 572717 | Official Number (U.S.) | CATCH MY DRIFT | Passenger Ship | UNITED STATES |  |  |  | 11 - Life Saving Appliances | 11112 - Launching arrangements for survival craft | 701 - Prior to carriage of passengers/cargo | The float-free link required by § 180.130(a)(1) must be: Of proper strength for the size of the life float or buoyant apparatus as indicated on its identification tag. Replace float-free links which are missing ID tags for both life floats. 46 CFR § 180.137 (b) (2)
2024-08-14 | 7981290 | Sector Lower Mississippi | 1117764 | Official Number (U.S.) | FMT 3072 | Barge | UNITED STATES |  |  |  | 03 - Water/Weathertight Conditions | 03105 - Covers (hatchway-, portable-, tarpaulins, etc.) | 60 - Rectify deficiencies prior to movement | Except when otherwise considered necessary for inspection or pumping, all hatch covers and other hull closures devices for void spaces and hull compartments other than cargo spaces shall be closed and secured at all times. Several dogs for the void hatches are damaged. Replace damaged dogs for the void hatches.
2024-08-14 | 7927231 | Sector Los Angeles/Long Beach | 574340 | Official Number (U.S.) | ISLANDER | Passenger Ship | UNITED STATES |  |  |  | 13 - Propulsion and Auxiliary Machinery | 13104 - Bilge pumping arrangements | 50 - Rectify deficiencies w/in 30 days | Individual power pumps used for separate spaces are to be controlled from a central control point and must have a light or other visual means at the control point to indicate operation. Bilge pumps do not have indicator lights at pilot house. 46 CFR 182.520 (a).
2024-08-14 | 7927231 | Sector Los Angeles/Long Beach | 574340 | Official Number (U.S.) | ISLANDER | Passenger Ship | UNITED STATES |  |  |  | 03 - Water/Weathertight Conditions | 03199 - Other (load lines) | 50 - Rectify deficiencies w/in 30 days | A hatch exposed to the weather deck must be watertight. Engine room hatches do not have gaskets. 46 CFR 179.360 (c).
2024-08-14 | 7927231 | Sector Los Angeles/Long Beach | 574340 | Official Number (U.S.) | ISLANDER | Passenger Ship | UNITED STATES |  |  |  | 13 - Propulsion and Auxiliary Machinery | 13199 - Other (machinery) | 50 - Rectify deficiencies w/in 30 days | When the flexible section is a nonconductor of electricity, the metallic sections of the fill pipe separated thereby must be joined by a conductor for protection against generation of a static charge when filling with fuel. 46 CFR 182.445 (g).
2024-08-14 | 7974558 | Marine Safety Detachment Fort Macon | 949252 | Official Number (U.S.) | CHICAMACOMICO | Passenger Ship | UNITED STATES |  |  |  | 13 - Propulsion and Auxiliary Machinery | 13108 - Operation of machinery | 17 - Rectify deficiencies prior to departure | An inspection, either general or partial depending upon the circumstances, shall be made whenever any important repairs or alterations are undertaken. Make effective repairs on stbd shaft mechanical seal and prove proper operation to the satisfaction of attending CG Marine Inspector prior to carrying passengers.
2024-08-14 | 7975866 | Sector Western Alaska and U.S. Arctic | 295172 | Official Number (U.S.) | TUSTUMENA | Passenger Ship | UNITED STATES |  |  |  | 07 - Fire Safety | 07123 - Operation of Fire protection systems | 50 - Rectify deficiencies w/in 30 days | Complete but simple instructions for the operation of the systems must be located in a conspicuous place at or near all pull boxes, stop valve controls and in the CO2 cylinder storage room. On systems in which the CO2 cylinders are not within the protected space, these instructions must also include a schematic diagram of the system. The schematic diagram is missing for the engine room/elevator machinery room and the paint locker.
2024-08-14 | 7981030 | Sector San Francisco | 1217331 | Official Number (U.S.) | VISION | Towing Vessel | UNITED STATES |  |  |  | 07 - Fire Safety | 07108 - Ready availability of fire fighting equipment | 50 - Rectify deficiencies w/in 30 days | Approved portable fire extinguishers and semi-portable fire extinguishing systems must be installed in accordance with Table 95.50-10(a) of this section. Vessel found missing fire extinguisher for the paint lockers. 46 CFR 95.50-10(a) U.S. Supplement 3.11.21/3.1.2.10
2024-08-14 | 7982064 | Sector Long Island Sound | 1231890 | Official Number (U.S.) | OCEAN WIND | Towing Vessel | UNITED STATES |  | AMERICAN BUREAU OF SHIPPING |  | 04 - Emergency Systems | 04114 - Emergency source of power - Emergency generator | 50 - Rectify deficiencies w/in 30 days | MI could not witness overspeed test due to software issue.
2024-08-14 | 7974558 | Marine Safety Detachment Fort Macon | 949252 | Official Number (U.S.) | CHICAMACOMICO | Passenger Ship | UNITED STATES |  |  |  | 13 - Propulsion and Auxiliary Machinery | 13101 - Propulsion main engine | 50 - Rectify deficiencies w/in 30 days | t each inspection for certification and periodic inspection the marine inspector shall conduct such tests and inspections of the main propulsion of its associated equipment as he feels necessary to check safe operation. Port MDE did not shutdown on low L/O IAW approved PSTP’s. Conduct repairs and test to the satisfaction of attending CG Marine Inspector.
2024-08-14 | 7984912 | Sector Western Alaska and U.S. Arctic | 9132129 | IMO Number | USNS HENSON | Research Ship | UNITED STATES |  |  |  | 07 - Fire Safety | 07108 - Ready availability of fire fighting equipment | 705 - Other - as specified | Vessel reported a scheduled AFFF agent lab test cameback as unstable. Vessel used back-up agent to replace the primary that was unstable. Vessel is required to have backup AFFF agent in accordance with their approved fire plan. 46CFR193.05-10(b)
2024-08-14 | 7979534 | Marine Safety Unit Port Arthur | 1061878 | Official Number (U.S.) | MISS CHARLOTTE | Passenger Ship | UNITED STATES |  |  |  | 09 - Working and Living Conditions | 09232 - Cleanliness of engine room | 16 - Rectify deficiencies w/in 14 days | A vessel is inspected for compliance with the standards required by this subchapter. Machinery, equipment,...not covered by standards in this subchapter may be inspected with standards acceptable to the cognizant OCMI as good marine practice. Excessive oil residue has accumulated in the exhaust causing a potential fire hazard.
2024-08-14 | 7979534 | Marine Safety Unit Port Arthur | 1061878 | Official Number (U.S.) | MISS CHARLOTTE | Passenger Ship | UNITED STATES |  |  |  | 11 - Life Saving Appliances | 11109 - Rigid liferafts | 16 - Rectify deficiencies w/in 14 days | Each vessel certificated to operate on an oceans route in warm water must be provided with life floats of aggregate capacity that will accommodate at least 100% of the total number of persons permitted on board. Vessel is authorized to carry a total of 64 passengers. Life float capacity is 63. 180.202(b)(2)
2024-08-14 | 7980858 | Sector Northern New England | 224017 | Official Number (U.S.) | BAGHEERA | Passenger Ship | UNITED STATES |  |  |  | 05 - Radio Communications | 05199 - Other (radio communication) |  | Provide Emergency Broadcasting placard for vessel.
2024-08-14 | 7979534 | Marine Safety Unit Port Arthur | 1061878 | Official Number (U.S.) | MISS CHARLOTTE | Passenger Ship | UNITED STATES |  |  |  | 07 - Fire Safety | 07106 - Fire detection and alarm system | 16 - Rectify deficiencies w/in 14 days | Fire detection and extinguishing system. Fire detection and extinguishing systems must be installed in compliance with 181.400 through 181.420 of this chapter. Fire detection system will not keep back-up batteries charged. Vessel must trouble shoot system. 177.410(c)(3)
2024-08-14 | 7954996 | Marine Safety Unit Pittsburgh | 536039 | Official Number (U.S.) | LORI JOHNSON | Towing Vessel | UNITED STATES |  |  |  | 11 - Life Saving Appliances | 11117 - Lifebuoys incl. provision and disposition | 50 - Rectify deficiencies w/in 30 days | At least two lifebuoys on a towing vessel greater than 26 feet must be fitted with a floating electric water light approved under approval series 161.010 or 161.110. Both lifebuoys were outfitted with float lights attached to spring type connectors of non-approved batteries. The proper screw post type batteries, as approved on the light, shall be installed.
2024-08-14 | 7980379 | Sector Miami | 572717 | Official Number (U.S.) | CATCH MY DRIFT | Passenger Ship | UNITED STATES |  |  |  | 07 - Fire Safety | 07113 - Fire pumps and its pipes | 16 - Rectify deficiencies w/in 14 days | The minimum capacity of the power fire pump shall be 50 gallons per minute at a pressure of not less than 60 pounds per square inch at the pump outlet. The pump outlet shall be fitted with a pressure gage. Pressure gage is missing from the fire pump. 46 CFR § 181.10-1 (c)
2024-08-14 | 7976236 | Sector New York | 1077537 | Official Number (U.S.) | NEW YORK | Miscellaneous Vessel | UNITED STATES |  |  |  | 14 - Pollution Prevention | CG011 - Ballast Water Management Plan (BWMP) | 705 - Other - as specified | The master, owner, operator, agent, or person in charge of any vessel equipped with ballast water tanks that operates in the waters of the United States must follow these practices: Maintain a ballast water management (BWM) plan that has been developed specifically for the vessel and that will allow those responsible for the plan's implementation to understand and follow the vessel's BWM strategy and comply with the requirements of this subpart. Vessel does not have a ballast water management plan, provide ballast water management plan to the local OCMI prior to taking on ballast.
2024-08-14 | 7974558 | Marine Safety Detachment Fort Macon | 949252 | Official Number (U.S.) | CHICAMACOMICO | Passenger Ship | UNITED STATES |  |  |  | 04 - Emergency Systems | 04103 - Emergency, lighting, batteries and switches | 50 - Rectify deficiencies w/in 30 days | The emergency lighting and power loads must be arranged so that they can be energized from the temporary emergency power source: b) Enough lights throughout machinery spaces to allow essential operations and observations under emergency conditions and to allow restoration of service. One of the emergency lights in EOS is inoperable. Make repairs and test to the satisfaction of attending CG Marine Inspector.
2024-08-14 | 7974593 | Sector New Orleans | 1336694 | Official Number (U.S.) | LANCE C | Passenger Ship | UNITED STATES |  |  |  | 13 - Propulsion and Auxiliary Machinery | 13199 - Other (machinery) | 16 - Rectify deficiencies w/in 14 days | Machinery and equipment installed on each vessel must be suitable for the vessel and its operation and for the purpose intended. Inspectors observed broken brackets on clutch cooler. Repair/replace broken brackets. 46 CFR 182.100-16C
2024-08-14 | 7974593 | Sector New Orleans | 1336694 | Official Number (U.S.) | LANCE C | Passenger Ship | UNITED STATES |  |  |  | 13 - Propulsion and Auxiliary Machinery | 13102 - Auxiliary engine | 50 - Rectify deficiencies w/in 30 days | Each motor must have a nameplate attached to it containing the information required by Article 430 of NFPA 70, and for a motor derated in accordance with paragraph (b)(2) of this section, the derated capacity. Inspectors observed generator nameplate was not legible. Replace with legible nameplate. 46 CFR 183.320(e)-50C
2024-08-14 | 7974558 | Marine Safety Detachment Fort Macon | 949252 | Official Number (U.S.) | CHICAMACOMICO | Passenger Ship | UNITED STATES |  |  |  | 03 - Water/Weathertight Conditions | 03107 - Doors | 50 - Rectify deficiencies w/in 30 days | For each watertight door which is in a required subdivision bulkhead, an indicator light must be installed in the pilothouse and at each other vessel operating station from which the door is not visible. The panel in the pilothouse was not working. Make repairs and test to the satisfaction of attending CG Marine Inspector.
2024-08-14 | 7981290 | Sector Lower Mississippi | 1117764 | Official Number (U.S.) | FMT 3072 | Barge | UNITED STATES |  |  |  | 06 - Cargo Operations Including Equipment | 06199 - Other (cargo) | 705 - Other - as specified | An inland tank barge with the capacity of 250 or more barrels that is carrying oil or a hazardous material as cargo must meet paragraph (a) of 33 CFR 155.310. The containment around the starboard manifold contains a mixture of oil and water. Strip the contents of the containment around the starboard manifold prior to loading and discharging cargo from the starboard manifold.
2024-08-14 | 7974558 | Marine Safety Detachment Fort Macon | 949252 | Official Number (U.S.) | CHICAMACOMICO | Passenger Ship | UNITED STATES |  |  |  | 13 - Propulsion and Auxiliary Machinery | 13104 - Bilge pumping arrangements | 50 - Rectify deficiencies w/in 30 days | The regulations in this part contain requirements for the design and construction of main and auxiliary machinery installed on vessels. Bracket for port bilge suction piping in #5 void was broken. Make repairs to the satisfaction of attending CG Marine Inspector.
2024-08-14 | 7927231 | Sector Los Angeles/Long Beach | 574340 | Official Number (U.S.) | ISLANDER | Passenger Ship | UNITED STATES |  |  |  | 13 - Propulsion and Auxiliary Machinery | 13104 - Bilge pumping arrangements | 16 - Rectify deficiencies w/in 14 days | A submersible electric bilge pump may be used as a power bilge pump required by Table 182.520(a) only on a vessel of not more than 19.8 meters (65 feet) in length carrying not more than 49 passengers. Bilge pump in the accommodation area did not operate. Repair to the satisfaction of an attending USCG Marine Inspector.
2024-08-14 | 7977719 | Sector Virginia | 663156 | Official Number (U.S.) | VIRGINIAN | Barge | UNITED STATES |  |  |  | 04 - Emergency Systems | 04104 - Low level lighting in corridors | 50 - Rectify deficiencies w/in 30 days | The construction of each lighting fixture for non-hazardous area must meet UL 1598A or IEC 60092. LED Light above wire spool in crane tub was missing cover and had multiple bulbs not illuminate. 46CFR111.75-20(a)
2024-08-14 | 7976236 | Sector New York | 1077537 | Official Number (U.S.) | NEW YORK | Miscellaneous Vessel | UNITED STATES |  |  |  | 11 - Life Saving Appliances | 11117 - Lifebuoys incl. provision and disposition | 50 - Rectify deficiencies w/in 30 days | At least two lifebuoys on the vessel must be fitted with a self-activating smoke signal. Two lifebuoys were without smoke signals required by the COI.
2024-08-14 | 7976236 | Sector New York | 1077537 | Official Number (U.S.) | NEW YORK | Miscellaneous Vessel | UNITED STATES |  |  |  | 09 - Working and Living Conditions | 09233 - Guards - fencing around dangerous machinery parts | 50 - Rectify deficiencies w/in 30 days | Gears, couplings, flywheels and all machinery capable of injuring personnel shall be provided with adequate covers or guards. Inspector observed portside aux generator without proper machinery guards for safety.
2024-08-14 | 7976236 | Sector New York | 1077537 | Official Number (U.S.) | NEW YORK | Miscellaneous Vessel | UNITED STATES |  |  |  | 11 - Life Saving Appliances | 11116 - Distress flares | 50 - Rectify deficiencies w/in 30 days | Each approved signal must have an expiration date marked on it. That date must not be more than forty two months from date of manufacture. Inspector observed pyrotechnics were expired.
2024-08-14 | 7980982 | Sector Southeast Alaska | 1140705 | Official Number (U.S.) | ST MARIA | Passenger Ship | UNITED STATES |  |  |  | 07 - Fire Safety | 07199 - Other (fire safety) | 701 - Prior to carriage of passengers/cargo | A pre-engineered fixed gas fire extinguishing system must:(3) Automatically shut down all power ventilation systems and all engines that draw intake air from within the protected space. The port side ventilation did not secure when the starboard main fire boy was tested. 46 CFCR 181.420A3
2024-08-14 | 7973851 | Sector New Orleans | 9458248 | IMO Number | MARIETJE MARSILLA | General Dry Cargo Ship | NETHERLANDS |  | DET NORSKE VERITAS | DET NORSKE VERITAS | 07 - Fire Safety | 07110 - Fire fighting equipment and appliances | 10 - Deficiency Rectified | Nozzles shall be of an pproved dual purpose type C.I.E. spray/jet type) incorportating a shutoff. PSCO observed a seized nozzel on the starboard aft deck firehose. SOLAS 74(2014), II-2/10.2.3.3.4, Code 10C.
2024-08-14 | 7980923 | Sector Mobile | 1307735 | Official Number (U.S.) | CLOUD PLEASER | Passenger Ship | UNITED STATES |  |  |  | 08 - Alarms | 08199 - Other (alarms) | 16 - Rectify deficiencies w/in 14 days | A visual indicator must be provided at the operating station to indicate when any automatic bilge pump is operating. Forward and aft remote bilge operation lights not functioning with activation of aft bilge pump. Bilge pump operable. Repair light and observe space for water intrusion between voyages until repaired.
2024-08-14 | 7979534 | Marine Safety Unit Port Arthur | 1061878 | Official Number (U.S.) | MISS CHARLOTTE | Passenger Ship | UNITED STATES |  |  |  | 07 - Fire Safety | 07106 - Fire detection and alarm system | 50 - Rectify deficiencies w/in 30 days | Vessels described by 46 CFR 175.110(c) must have an interconnected fire detection system in compliance with 181.450 installed in all enclosed areas where passengers and crew have routine access, including accommodation spaces and machinery spaces. 46 CFR 181.405(c)
2024-08-14 | 7980379 | Sector Miami | 572717 | Official Number (U.S.) | CATCH MY DRIFT | Passenger Ship | UNITED STATES |  |  |  | 02 - Structural Conditions | 02105 - Steering gear | 701 - Prior to carriage of passengers/cargo | A vessel must be provided with a main steering gear that is: Of adequate strength and capable of steering the vessel at all service speeds. Hydraulic steering pump at the helm is leaking and must be fixed. 46 CFR § 182.610 (a)(1)
2024-08-14 | 7980379 | Sector Miami | 572717 | Official Number (U.S.) | CATCH MY DRIFT | Passenger Ship | UNITED STATES |  |  |  | 10 - Safety of Navigation | 10109 - Lights, shapes, sound-signals | 16 - Rectify deficiencies w/in 14 days | ... A vessel of 20 meters or more in length shall be provided with a bell in addition to a whistle. The bell or gong or both may be replaced by other equipment having the same respective sound characteristics, provided that manual sounding of the prescribed signals shall always be possible. Vessel's sounding horn is non-operational. 33 CFR § 83.33 (a)
2024-08-14 | 7980379 | Sector Miami | 572717 | Official Number (U.S.) | CATCH MY DRIFT | Passenger Ship | UNITED STATES |  |  |  | 02 - Structural Conditions | 02108 - Electrical installations in general | 16 - Rectify deficiencies w/in 14 days | Electrical equipment on a vessel must be installed and maintained to: Protect passengers, crew, other persons, and the vessel from electrical hazards, including fire, caused by or originating in electrical equipment, and electrical shock. Remove loose-end wires on starboard engine left behind from the old alternator. 46 CFR § 183.200 (b)
2024-08-14 | 7980292 | Sector Detroit | 7631860 | IMO Number | SEA EAGLE II | Towing Vessel | CANADA |  |  |  | 14 - Pollution Prevention | 14199 - Other (MARPOL Annex I) | 50 - Rectify deficiencies w/in 30 days | Each loading arm and each transfer pipe must not leak under static lquid pressure at least 1 1/2 times the maximum allowable working pressure and tested annually or as part of the biennial and mid-period inspections. Vessel was not able to produce any records of static lquid pressure test of bunker lines. Before bunkering in U.S. Waters, vessel will need to provide proof of liquid pressure test of bunker lines.
2024-08-14 | 7980292 | Sector Detroit | 7631860 | IMO Number | SEA EAGLE II | Towing Vessel | CANADA |  |  |  | 14 - Pollution Prevention | 14101 - Control of discharge | 50 - Rectify deficiencies w/in 30 days | Every ship 400 GT and above shall have Oil Record Book Part 1 and shall record quantity discharged. Vessel has no means of measuring or recording throughput of quantity discharged.
2024-08-14 | 7980292 | Sector Detroit | 7631860 | IMO Number | SEA EAGLE II | Towing Vessel | CANADA |  |  |  | 01 - Certificates & Documentation | 01328 - Ship Energy Efficiency Management plan | 50 - Rectify deficiencies w/in 30 days | The SEEMP shall be developed and received, taking into account the guidelines adopted by the Organization. Vessel had no SEEMP verification. MARPOL Annex VI 26.1
2024-08-14 | 7917718 | Sector New York | 1120376 | Official Number (U.S.) | DELTA SPRINTER | Passenger Ship | UNITED STATES |  |  |  | 99 - Other | 99101 - Other (Safety in general) | 705 - Other - as specified | Employers must ensure that they and their crewmembers meet the requirements of this part...Master of vsl was not enrolled in company's DAPI program.
2024-08-14 | 7980601 | Sector New York | 668642 | Official Number (U.S.) | APACHE | Barge | UNITED STATES |  |  |  | 11 - Life Saving Appliances | 11118 - Lifejackets incl. provision and disposition | 50 - Rectify deficiencies w/in 30 days | Each lifejacket must be marked in block capital letters with the name of the vessel. Lifejackets were not marked with the name of the vessel.
2024-08-14 | 7980379 | Sector Miami | 572717 | Official Number (U.S.) | CATCH MY DRIFT | Passenger Ship | UNITED STATES |  |  |  | 10 - Safety of Navigation | 10103 - Radar | 705 - Other - as specified | A vessel must be fitted with a Federal Communications Commission (FCC) type accepted general marine radar system for surface navigation with a radar screen mounted at the primary operating station if:(1) The vessel is self-propelled;(2) The vessel has an oceans, coastwise, limited coastwise, or Great Lakes route; and(3) The vessel carries more than 49 passengers. Vessel has non-operational radar that must be replaced prior to operating with more than 49 passengers. 46 § 184.404 (a)(1)-(3)
2024-08-14 | 7917718 | Sector New York | 1120376 | Official Number (U.S.) | DELTA SPRINTER | Passenger Ship | UNITED STATES |  |  |  | 11 - Life Saving Appliances | 11116 - Distress flares | 10 - Deficiency Rectified | A vessel on an oceans, coastwise, limited coastwise, or Great Lakes route must carry— (1) Six hand red flare distress signals and (2) Six hand orange smoke distress signals...Vsl missing 01 distress signal.
2024-08-14 | 7980923 | Sector Mobile | 1307735 | Official Number (U.S.) | CLOUD PLEASER | Passenger Ship | UNITED STATES |  |  |  | 05 - Radio Communications | 05111 - Satellite EPIRB 406MHz/1.6GHz | 16 - Rectify deficiencies w/in 14 days | Each vessel that operates on the high seas... must have on board a FCC Type Accepted Category 1, 406 MHz EPIRB, installed to automatically float free and activate. FCC registration for EPIRB not aboard vessel. Vessel owner to provide proof of registration.
2024-08-14 | 7974558 | Marine Safety Detachment Fort Macon | 949252 | Official Number (U.S.) | CHICAMACOMICO | Passenger Ship | UNITED STATES |  |  |  | 13 - Propulsion and Auxiliary Machinery | 13108 - Operation of machinery | 50 - Rectify deficiencies w/in 30 days | The inspections and tests shall insure that the equipment and associated structure are in satisfactory operating conditions and fit for the service for which they are intended. STBD main engine control in EOS was found inoperable. Make effective repairs and prove proper operation to the satisfaction of attending CG Maine Inspector.
2024-08-14 | 7974593 | Sector New Orleans | 1336694 | Official Number (U.S.) | LANCE C | Passenger Ship | UNITED STATES |  |  |  | 13 - Propulsion and Auxiliary Machinery | 13104 - Bilge pumping arrangements | 16 - Rectify deficiencies w/in 14 days | A bilge suction must be fitted with a suitable strainer having an open area not less than three times the area of the bilge pipe. Inspectors observed a faulty check valve and strainer in the forepeak during dewatering evolution. Replace with suitable strainer. 46 CFR 182.510(b)- 16C
2024-08-14 | 7973851 | Sector New Orleans | 9458248 | IMO Number | MARIETJE MARSILLA | General Dry Cargo Ship | NETHERLANDS |  | DET NORSKE VERITAS | DET NORSKE VERITAS | 07 - Fire Safety | 07101 - Fire prevention structural integrity | 10 - Deficiency Rectified | Doors required to be self-closing shall not be fitted with hold-back hooks. However, hold-back arrangements fitteed with remote release devices of the fail-safe type may be utililized. PSCO observed an unauthorized hold-back decive on a self-closing fire door on the aft main deck leading to the engine room. SOLAS 74(2014), II-2/9.4.2.2, Code 10C.
2024-08-14 | 7974558 | Marine Safety Detachment Fort Macon | 949252 | Official Number (U.S.) | CHICAMACOMICO | Passenger Ship | UNITED STATES |  |  |  | 13 - Propulsion and Auxiliary Machinery | 13199 - Other (machinery) | 50 - Rectify deficiencies w/in 30 days | Each individual bilge suction shall be fitted with a suitable bilge strainer having an open area of not less than three times at of the suction pipe. Port steering bilge suction missing strainer. Replace missing strainer.
2024-08-14 | 7981290 | Sector Lower Mississippi | 1117764 | Official Number (U.S.) | FMT 3072 | Barge | UNITED STATES |  |  |  | 06 - Cargo Operations Including Equipment | 06199 - Other (cargo) | 60 - Rectify deficiencies prior to movement | Valve operating rods shall be of ample size, well guided and supported, and attached to the valve stems in a manner so as to prevent the operating rods from working loose. The valve rods on the cargo tanks are loose causing vapors to escape from the tanks. Tighten the valve rods to prevent the escape vapors.
2024-08-14 | 7981387 | Marine Safety Unit Morgan City | 646010 | Official Number (U.S.) | MISS ELLE | Towing Vessel | UNITED STATES |  |  |  | 03 - Water/Weathertight Conditions | 03107 - Doors | 17 - Rectify deficiencies prior to departure | The master must ensure that all hatches, doors, and other openings designed to be watertight or weather-tight function properly. all watertight doors on the 01 deck found not to be watertight.
2024-08-14 | 7981446 | Marine Safety Detachment Homer | 1197832 | Official Number (U.S.) | TIA ROSE | Passenger Ship | UNITED STATES |  |  |  | 07 - Fire Safety | 07106 - Fire detection and alarm system | 50 - Rectify deficiencies w/in 30 days | Install interconnected fire detection that meets 46 CFR 181.450
2024-08-14 | 7981451 | Sector Southeast Alaska | 9192387 | IMO Number | CELEBRITY SUMMIT | Passenger Ship | MALTA |  | LLOYD'S REGISTER OF SHIPPING |  | 11 - Life Saving Appliances | 11129 - Operational readiness of lifesaving appliances | 10 - Deficiency Rectified | Before the ship leaves port and at all times during the voyage, all life-saving aplliances shall be in working order and ready for immediate use. During the fire drill, PSCO observed inoperable navigation lights on tender boat 12 and 9. 74 SOLAS 20 III/20.2
2024-08-14 | 7981451 | Sector Southeast Alaska | 9192387 | IMO Number | CELEBRITY SUMMIT | Passenger Ship | MALTA |  | LLOYD'S REGISTER OF SHIPPING |  | 07 - Fire Safety | 07123 - Operation of Fire protection systems | 10 - Deficiency Rectified | Fire protection systems and fire-fighting systems and appliances shall be maintained ready for use. IVO deck 10, FZ4, outside the crew elevator, PSCO observed high fog ampule that was found to already be broken. 74 SOLAS 20 II-2/14.1.1
2024-08-14 | 7981451 | Sector Southeast Alaska | 9192387 | IMO Number | CELEBRITY SUMMIT | Passenger Ship | MALTA |  | LLOYD'S REGISTER OF SHIPPING |  | 09 - Working and Living Conditions | 09209 - Electrical | 10 - Deficiency Rectified | Electrical installations shall be such that: the safety of passengers, crew and ship from electrical hazards will be ensured. IVO fire door 1.117, PSCO observed an electrical box that was not secured to the nearby bulkhead, and left in a hazardous condition. 74 SOLAS 04 II-I/40.1.3
2024-08-14 | 7981451 | Sector Southeast Alaska | 9192387 | IMO Number | CELEBRITY SUMMIT | Passenger Ship | MALTA |  | LLOYD'S REGISTER OF SHIPPING |  | 07 - Fire Safety | 07199 - Other (fire safety) | 10 - Deficiency Rectified | Sapces are classified according to their fire risk as shown in category (1) to (14). IVO fire door 5.22, PSCO observed combustible materials being stored in a technical space. 74 SOLAS 20 II-2/9 2.3.3.2.2
2024-08-14 | 7981387 | Marine Safety Unit Morgan City | 646010 | Official Number (U.S.) | MISS ELLE | Towing Vessel | UNITED STATES |  |  |  | 05 - Radio Communications | 05109 - VHF radio installation | 17 - Rectify deficiencies prior to departure | Towing vessels not subject to the provisions of 33 CFR part 26 or 33 CFR 164.72 must have a Very High Frequency-Frequency Modulated (VHF-FM) radio installed and capable of monitoring VHF-FM Channels 13 and 16, except when transmitting or receiving traffic on other VHF-FM channels, when participating in a Vessel Traffic Service (VTS), or when monitoring a channel of a VTS. The VHF-FM radio must be installed at each operating station and connected to a functioning battery backup. The radio installation on battery backup was not present at the time of inspection.
2024-08-14 | 7981387 | Marine Safety Unit Morgan City | 646010 | Official Number (U.S.) | MISS ELLE | Towing Vessel | UNITED STATES |  |  |  | 99 - Other | 99101 - Other (Safety in general) | 17 - Rectify deficiencies prior to departure | Employers must maintain records of chemical tests as provided in 49 CFR 40.333 and must make these records available to Coast Guard officials upon request. No Drug and alcohol program was present.
2024-08-14 | 7981387 | Marine Safety Unit Morgan City | 646010 | Official Number (U.S.) | MISS ELLE | Towing Vessel | UNITED STATES |  |  |  | 11 - Life Saving Appliances | 11199 - Other (life saving) | 50 - Rectify deficiencies w/in 30 days | Each side of each lifeboat and rescue boat bow must be marked in block capital letters and numbers with—(i) The name of the vessel; and(ii) The name of the port required to be marked on the stern of the vessel to meet the requirements of subpart 67.123 of this chapter. skiff was marked with previous vessel name.
2024-08-14 | 7981387 | Marine Safety Unit Morgan City | 646010 | Official Number (U.S.) | MISS ELLE | Towing Vessel | UNITED STATES |  |  |  | 09 - Working and Living Conditions | 09116 - Furnishings | 50 - Rectify deficiencies w/in 30 days | A vessel must be operated in accordance with applicable laws and regulations and in such a manner as to afford protection against hazards to life, property, and the environment. Beds in berthing areas were not secured to the deck.
2024-08-14 | 7974910 | Marine Safety Unit Houma | 1136531 | Official Number (U.S.) | GOL TYRANT | Passenger Ship | UNITED STATES |  |  |  | 13 - Propulsion and Auxiliary Machinery | 13104 - Bilge pumping arrangements | 60 - Rectify deficiencies prior to movement | On a vessel of at least 26 feet, a visual and audible alarm must be provided at the operating station to indicate a high water level in various spaces. The bilge alarm panel on the bridge did not provide audible means of alert.
2024-08-14 | 7981387 | Marine Safety Unit Morgan City | 646010 | Official Number (U.S.) | MISS ELLE | Towing Vessel | UNITED STATES |  |  |  | 07 - Fire Safety | 07109 - Fixed fire extinguishing installation | 17 - Rectify deficiencies prior to departure | All piping, controls, valves, and alarms must be inspected; and the operation of controls, alarms, ventilation shutdowns, and pressure-operated dampers for each fixed fire-extinguishing system and detecting system must be tested, to determine that the system is operating properly. No visual alarm for the fixed CO2 system was present.
2024-08-14 | 7981387 | Marine Safety Unit Morgan City | 646010 | Official Number (U.S.) | MISS ELLE | Towing Vessel | UNITED STATES |  |  |  | 02 - Structural Conditions | 02199 - Other (Structural condition) | 50 - Rectify deficiencies w/in 30 days | For vessels other than those covered in paragraphs (b) and (c) of this section, the name of the vessel must be marked on some clearly visible exterior part of the port and starboard bow and the stern of the vessel. The hailing port of the vessel must be marked on some clearly visible exterior part of the stern of the vessel. Vessel hailing port was not on the stern.
2024-08-14 | 7972554 | Sector Mobile | 9883352 | IMO Number | OCEAN BRAVE | Bulk Carrier | LIBERIA | BUREAU VERITAS | BUREAU VERITAS | BUREAU VERITAS | 14 - Pollution Prevention | 14610 - Operational procedures for engines or equipment | 10 - Deficiency Rectified | The attained annual Operational CII shall be documented and verified agaisnt the required annual operational CII to determine operational carbon intensity rating A, B, C, D or E, indicating a major superior, minor superior, moderate, minor inferior, or inferior performance level, either by the Administration, or by an Organization duly authorized by it. PSCO observed vessel does not have a statement of compliance for fuel oil consumptions reporting and operational carbon intensity rating, no carbon intensity rating was provided. MARPOL Annex VI/28.6
2024-08-14 | 7974558 | Marine Safety Detachment Fort Macon | 949252 | Official Number (U.S.) | CHICAMACOMICO | Passenger Ship | UNITED STATES |  |  |  | 09 - Working and Living Conditions | 09208 - Protection machinery | 50 - Rectify deficiencies w/in 30 days | Suitable covers, guards, or rails shall be installed in way of all exposed and dangerous places such as gears, machinery, etc. Inboard air compressor belt guard missing bolt and was loose. Conduct repairs to the satisfaction of attending CG Marine Inspector.
2024-08-14 | 7981332 | Sector Virginia | 1265312 | Official Number (U.S.) | UNCLE MIKE | Towing Vessel | UNITED STATES |  |  |  | 13 - Propulsion and Auxiliary Machinery | 13101 - Propulsion main engine | 16 - Rectify deficiencies w/in 14 days | All seals and gaskets must be properly maintained to prevent leaks of flammable or combustible liquid, as those terms are defined in 46 CFR subpart 30.10, into the machinery space. MI identified leak on stbd MDE fuel line. //46 CFR 143.220(a)//
2024-08-14 | 7981332 | Sector Virginia | 1265312 | Official Number (U.S.) | UNCLE MIKE | Towing Vessel | UNITED STATES |  |  |  | 13 - Propulsion and Auxiliary Machinery | 13101 - Propulsion main engine | 705 - Other - as specified | All seals and gaskets must be properly maintained to prevent leaks of flammable or combustible liquid, as those terms are defined in 46 CFR subpart 30.10, into the machinery space. MI identified leak on stbd MDE fuel line. //46 CFR 143.220(a)//
2024-08-14 | 7981332 | Sector Virginia | 1265312 | Official Number (U.S.) | UNCLE MIKE | Towing Vessel | UNITED STATES |  |  |  | 11 - Life Saving Appliances | 11117 - Lifebuoys incl. provision and disposition | 16 - Rectify deficiencies w/in 14 days | The master must ensure that all lifesaving equipment is properly maintained and ready for use at all times. Each lifebuoy with a floating electric water light must have a lanyard of at least 910 millimeters (3 feet) in length, but not more than 1,830 millimeters (6 feet), securing the water light around the body of the lifebuoy. MI identified the line for the lights on the stbd bridge and port fantail life rings in poor condition. //46 CFR 141.230//
2024-08-14 | 7981332 | Sector Virginia | 1265312 | Official Number (U.S.) | UNCLE MIKE | Towing Vessel | UNITED STATES |  |  |  | 13 - Propulsion and Auxiliary Machinery | 13104 - Bilge pumping arrangements | 16 - Rectify deficiencies w/in 14 days | Machinery and electrical systems must be designed and maintained to provide for safe operation of the towing vessel and safety of persons onboard under normal and emergency conditions. MI identified lack of bilge suction point in forepeak tank. //46 CFR 143.205(a)//
2024-08-14 | 7981332 | Sector Virginia | 1265312 | Official Number (U.S.) | UNCLE MIKE | Towing Vessel | UNITED STATES |  |  |  | 03 - Water/Weathertight Conditions | 03109 - Machinery space openings | 16 - Rectify deficiencies w/in 14 days | Machinery and electrical systems must be designed and Decks and bulkheads designed to be watertight or weathertight must be maintained in that condition. MI identified electrical cables penetrating a watertight bulkhead between engine room and forepeak, compromising the watertight boundary. //46 CFR 140.610(f)//
2024-08-14 | 7981332 | Sector Virginia | 1265312 | Official Number (U.S.) | UNCLE MIKE | Towing Vessel | UNITED STATES |  |  |  | 01 - Certificates & Documentation | 01305 - Log-books/compulsory entries | 16 - Rectify deficiencies w/in 14 days | Pressure vessels must be externally examined annually. Relief valves must be tested in accordance with § 143.245. Table 143.245 states that pressure relief valves must be tested twice every 5 years, with no more than 3 years elapsing since last test. MI observed no record of pressure relief valve testing for the relief valves on the 02 air compressors in the engine room. //46 CFR 143.300// //46 CFR 46 Table 143.245//
2024-08-14 | 7977719 | Sector Virginia | 663156 | Official Number (U.S.) | VIRGINIAN | Barge | UNITED STATES |  |  |  | 07 - Fire Safety | 07199 - Other (fire safety) | 50 - Rectify deficiencies w/in 30 days | All piping shall run insight whenever practicable, protected against mechanical injury and secured to against excessive movement and vibration. Piping supports missing for fuel supply & return lines in Crane Tub. 46CFR56.50-70(b)
2024-08-14 | 7981387 | Marine Safety Unit Morgan City | 646010 | Official Number (U.S.) | MISS ELLE | Towing Vessel | UNITED STATES |  |  |  | 13 - Propulsion and Auxiliary Machinery | 13103 - Gauges, thermometers, etc | 50 - Rectify deficiencies w/in 30 days | The following systems must be equipped with gauges at the machinery location: (3) Auxiliary generator engine lubricating oil pressure and auxiliary generator engine RPM. Auxiliary generator gauges found inoperable.
2024-08-14 | 7974771 | Sector Corpus Christi | 9351452 | IMO Number | HELLESPONT PROTECTOR | Tank Ship | ISLE OF MAN |  | AMERICAN BUREAU OF SHIPPING | AMERICAN BUREAU OF SHIPPING | 06 - Cargo Operations Including Equipment | 06199 - Other (cargo) | 17 - Rectify deficiencies prior to departure | In tankers, electrical equipment, cables and wiring shall not be installed in hazardous locations unless it conforms with standards not inferior to those acceptable to the organization. PSCO discovered 12 cracked explosion proof lights in the pump room, with the majority being on the lowest level. Cargo transfer is prohibited until lights are replaced, taken out of service with risk mitigation in place. 74SOLAS(04)II-I/45.11
2024-08-14 | 7982158 | Sector Charleston | SC9485EE | State Number | PICKLED PELICAN | Passenger Ship | UNITED STATES |  |  |  | 07 - Fire Safety | 07116 - Ventilation | 16 - Rectify deficiencies w/in 14 days | An enclosed space containing machinery powered by, or fuel tanks for, gasoline must have a mechanical exhaust system consisting of at least two ventilation exhaust ducts located at the end of the space opposite from where the supply ducts are fitted, which extend to the lowest part of the bilge of the space on each side of the space, and which are led to one or more powered exhaust blowers. The electrical space underneath the steering console of the vessel has a blower that supplies rather than exhausts air.
2024-08-14 | 7980858 | Sector Northern New England | 224017 | Official Number (U.S.) | BAGHEERA | Passenger Ship | UNITED STATES |  |  |  | 07 - Fire Safety | 07110 - Fire fighting equipment and appliances |  | Adjust loose fire extinguisher bracket.
2024-08-14 | 7947683 | Sector Los Angeles/Long Beach | 602985 | Official Number (U.S.) | PATCONA II | Towing Vessel | UNITED STATES |  |  |  | 09 - Working and Living Conditions | 09209 - Electrical | 16 - Rectify deficiencies w/in 14 days | Machinery and electrical systems must be designed and maintained to provide for safe operation of the towing vessel and safety of persons onboard under normal and emergency conditions. The follwing items were observed of unsafe electrical installations: Multiple dead-end exposed wiring were observed on 2nd deck exterior bulkhead above cylinders and overhead by port air receiver; Electrical receptacle face plate for dryer was broken; Electrical box cover detached under operating station; Battery terminals exposed under operating station.
2024-08-14 | 7947683 | Sector Los Angeles/Long Beach | 602985 | Official Number (U.S.) | PATCONA II | Towing Vessel | UNITED STATES |  |  |  | 11 - Life Saving Appliances | 11117 - Lifebuoys incl. provision and disposition | 16 - Rectify deficiencies w/in 14 days | A towing vessel of at least 26 feet, but less than 79 feet, in length must carry a minimum of two lifebuoys located on opposite sides of the vessel where personnel are normally present. Lifebuoys must be at least 610 millimeters (24 inches) in diameter. Lifebouy on main deck STBD side was found with wasted grab line.
2024-08-14 | 7947683 | Sector Los Angeles/Long Beach | 602985 | Official Number (U.S.) | PATCONA II | Towing Vessel | UNITED STATES |  |  |  | 01 - Certificates & Documentation | 01299 - Other (STCW) | 50 - Rectify deficiencies w/in 30 days | Refresher training must be repeated annually and may be conducted over time in modules covering specific topics. Refresher training may be less comprehensive, provided that the information presented is sufficient to provide employees with continued understanding of workplace hazards. The refresher training of persons subject to this subpart must include the information and training prescribed in this section. All training must be documented in owner or managing operator's records. Conduct refresher training and document for vessel records.
2024-08-14 | 7947683 | Sector Los Angeles/Long Beach | 602985 | Official Number (U.S.) | PATCONA II | Towing Vessel | UNITED STATES |  |  |  | 13 - Propulsion and Auxiliary Machinery | 13199 - Other (machinery) | 16 - Rectify deficiencies w/in 14 days | Fuel systems for towing vessel main engines and generators must have a documented maintenance plan to ensure proper operation of the system. Multiple valve handles on fuel system were found removed and crew utilizing vice grips to operate valves.
2024-08-14 | 7980684 | Sector Los Angeles/Long Beach | 9882487 | IMO Number | CMA CGM ZEPHYR | General Dry Cargo Ship | MALTA |  | BUREAU VERITAS | BUREAU VERITAS | 15 - Safety Management Systems (ISM) | 15113 - Other (ISM) | 40 - Rectify deficiencies prior to next US port after sailing foreign | Every Company should develop, implement, and maintain a safety management system which includes the following functional requirememts instructions and procedures. SMS cybersecurity (Digital Solutions) plan states " passwords are private and should not be shared" and "access to these systems shall be locked at any time by appropiate means." PSCO observed passwords on a sticky note and was not protected.
2024-08-14 | 7981446 | Marine Safety Detachment Homer | 1197832 | Official Number (U.S.) | TIA ROSE | Passenger Ship | UNITED STATES |  |  |  | 18 - Maritime Labour Convention (Not Applicable to PSC Exams conducted in the U.S.) | 18299 - Other (Conditions of employment) | 50 - Rectify deficiencies w/in 30 days | Ensure crew has completed a negative pre-employment test prior to serving in a safety sensitive position.
2024-08-14 | 7981446 | Marine Safety Detachment Homer | 1197832 | Official Number (U.S.) | TIA ROSE | Passenger Ship | UNITED STATES |  |  |  | 07 - Fire Safety | 07115 - Fire-dampers | 50 - Rectify deficiencies w/in 30 days | Ensure fwd port and stbd fire dampers operate properly.
2024-08-14 | 7980601 | Sector New York | 668642 | Official Number (U.S.) | APACHE | Barge | UNITED STATES |  |  |  | 11 - Life Saving Appliances | 11119 - Immersion suits | 50 - Rectify deficiencies w/in 30 days | Each immersion suit or anti-exposure suit must be marked in such a way as to identify the person or vessel to which it belongs.
2024-08-14 | 7981446 | Marine Safety Detachment Homer | 1197832 | Official Number (U.S.) | TIA ROSE | Passenger Ship | UNITED STATES |  |  |  | 07 - Fire Safety | 07199 - Other (fire safety) | 50 - Rectify deficiencies w/in 30 days | Develop plan for handling and storing hazardous items.
2024-08-14 | 7981753 | Marine Safety Detachment Nags Head | 562269 | Official Number (U.S.) | MISS OREGON INLET II | Passenger Ship | UNITED STATES |  |  |  | 11 - Life Saving Appliances | 11109 - Rigid liferafts | 50 - Rectify deficiencies w/in 30 days | Vessels operating in cold water required to have life floats accommodating 100% POB. Both life floats require maintenance or replacement. (paint, lines, retro tape)
2024-08-14 | 7980858 | Sector Northern New England | 224017 | Official Number (U.S.) | BAGHEERA | Passenger Ship | UNITED STATES |  |  |  | 07 - Fire Safety | 07199 - Other (fire safety) |  | Label fuel shut off.
2024-08-14 | 7947683 | Sector Los Angeles/Long Beach | 602985 | Official Number (U.S.) | PATCONA II | Towing Vessel | UNITED STATES |  |  |  | 07 - Fire Safety | 07199 - Other (fire safety) | 16 - Rectify deficiencies w/in 14 days | Flammable and combustible products must not be stored in machinery spaces, unless they are stored in a suitable container that meets the requirements of § 142.225 of this subchapter. Plastic trash receptacles (03) were located in the engine room.
2024-08-14 | 7979394 | Marine Safety Unit Houma | 1255506 | Official Number (U.S.) | FAST CHEETAH | Passenger Ship | UNITED STATES |  |  |  | 03 - Water/Weathertight Conditions | 03109 - Machinery space openings | 705 - Other - as specified | A penetration in a watertight bulkhead must be as high and as far inboard in the bulkhead as practicable, and made watertight. Bow thruster cooling pipe penetrating the engine room to the generator room watertight bulkhead showed signs of deterioration and not watertight. Complete repairs at upcoming DD Exam.
2024-08-14 | 7980601 | Sector New York | 668642 | Official Number (U.S.) | APACHE | Barge | UNITED STATES |  |  |  | 07 - Fire Safety | 07199 - Other (fire safety) | 50 - Rectify deficiencies w/in 30 days | At each inspection for certification and periodic inspection, the inspector shall examine the tank tops and bilges in the machinery spaces to see that there is no accumulation of oil which might create a fire hazard. Excess oil was observed in engine room of skid B.
2024-08-14 | 7981753 | Marine Safety Detachment Nags Head | 562269 | Official Number (U.S.) | MISS OREGON INLET II | Passenger Ship | UNITED STATES |  |  |  | 11 - Life Saving Appliances | 11118 - Lifejackets incl. provision and disposition | 16 - Rectify deficiencies w/in 14 days | An adult life jacket must be provided for each person carried on board a vessel. COI allows for 68 persons, vessel only has 57 adult PFD's. Total persons allowed reduced to 57.
2024-08-14 | 7981753 | Marine Safety Detachment Nags Head | 562269 | Official Number (U.S.) | MISS OREGON INLET II | Passenger Ship | UNITED STATES |  |  |  | 07 - Fire Safety | 07110 - Fire fighting equipment and appliances | 16 - Rectify deficiencies w/in 14 days | A fire hose with a nozzle must be attached to each fire hydrant at all times... each nozzle must be of corrosion resistant material and be capable of being charged between a solid stream and a spray pattern. One fire hose is missing the nozzle.
2024-08-14 | 7981446 | Marine Safety Detachment Homer | 1197832 | Official Number (U.S.) | TIA ROSE | Passenger Ship | UNITED STATES |  |  |  | 04 - Emergency Systems | CG004 - Man Overboard Drill (MOB) | 50 - Rectify deficiencies w/in 30 days | Ensure sufficient drills are conducted and logged.
2024-08-14 | 7981305 | Sector Northern Great Lakes | 564002 | Official Number (U.S.) | SAM LAUD | Bulk Carrier | UNITED STATES | AMERICAN BUREAU OF SHIPPING |  |  | 02 - Structural Conditions | 02113 - Hull - cracking | 705 - Other - as specified | An inspection either general or partial depending upon the circumstances shall be made whenever any important repairs or alterations are undertaken. Have the temporary repairs that were made to the cracks in the Port #3 ballast tank and Port #4 ballast tank reevaluated by ABS and/or USCG during winter layout 2024-25. 46 CFR 91.45-5(a) - ac - 01FEB2025
2024-08-14 | 7971873 | OP location-Sector Honolulu Prevention Department- Wailuku | HA1391CP | State Number | KANALOA | Passenger Ship | UNITED STATES |  |  |  | 18 - Maritime Labour Convention (Not Applicable to PSC Exams conducted in the U.S.) | 18299 - Other (Conditions of employment) | 50 - Rectify deficiencies w/in 30 days | The marine employer must have a sufficient number of alcohol testing devices readily accessible on board the vessel to determine the presence of alcohol in the system of each individual who was directly involved in the SMI. Alcohol swabs on board were expired. Requires replacement.
2024-08-14 | 7971873 | OP location-Sector Honolulu Prevention Department- Wailuku | HA1391CP | State Number | KANALOA | Passenger Ship | UNITED STATES |  |  |  | 13 - Propulsion and Auxiliary Machinery | 13104 - Bilge pumping arrangements | 50 - Rectify deficiencies w/in 30 days | On a vessel of at least 7.9 meters (26 feet) in length, a visual and audible alarm must be provided at the operating station to indicate a high water level. High water float did not provide audible alarm. 46 CFR 182.530
2024-08-14 | 7981753 | Marine Safety Detachment Nags Head | 562269 | Official Number (U.S.) | MISS OREGON INLET II | Passenger Ship | UNITED STATES |  |  |  | 07 - Fire Safety | 07110 - Fire fighting equipment and appliances | 16 - Rectify deficiencies w/in 14 days | Owner... must conduct portable and semi portable fire extinguisher inspection in accordance with NFPA 10. Portable extinguishers located in pilot house and passenger lounge have outdated inspection tags.
2024-08-15 | 7981898 | Marine Safety Detachment Cincinnati | 1262417 | Official Number (U.S.) | ATLANTIS | Towing Vessel | UNITED STATES |  |  |  | 08 - Alarms | 08199 - Other (alarms) | 16 - Rectify deficiencies w/in 14 days | Port main engine was indicating Low lube oil pressure alarm for the gearbox. Company maintenance mechanic stated the sensor got wet during wash down but all engine checks were satisfactory. A new sensor was ordered. Machinery and electrical systems must be designed and maintained to provide safe operations of towing vessel. Conduct repairs to the satisfaction of the attending Coast Guard Marine Inspector.
2024-08-15 | 7975765 | Marine Safety Unit Lewes | 992531 | Official Number (U.S.) | ESCAPE | Passenger Ship | UNITED STATES |  |  |  | 07 - Fire Safety | 07110 - Fire fighting equipment and appliances | 50 - Rectify deficiencies w/in 30 days | Vessel's COI is listed with required portable fire extinguishing equipment. 01 portable fire extinguisher 80 B:C found partially discharged. Vessel required a 2:A or larger portable fire extinguisher. 46CFR181.30-1
2024-08-15 | 7981708 | Sector Houston/Galveston | 9883493 | IMO Number | SOUTHERN XANTIS | Tank Ship | LIBERIA |  |  |  | 07 - Fire Safety | 07102 - Inert gas system | 17 - Rectify deficiencies prior to departure | The system shall be capable of inerting empty cargo tanks and maintaining the atmosphere in any part of the tank with an oxygen content not exceeding 8% by volume. PSCO observed six cargo tanks that had already discharged gasoline ashore with tank atmosphere reading greater than 8% O2 content. There were four tanks with O2 % above 15.0% O2. 74 SOLAS (20) II-2/5.5.1.1, FSS Code 2.2.1.2.1, 17ac
2024-08-15 | 7981708 | Sector Houston/Galveston | 9883493 | IMO Number | SOUTHERN XANTIS | Tank Ship | LIBERIA |  |  |  | 15 - Safety Management Systems (ISM) | 15108 - Reports of non-conf., accidents & hazardous occur. | 17 - Rectify deficiencies prior to departure | The safety management system should include procedures ensuring that non-conformities, accidents and hazardous situations are reported to the company, investigated and analyzed with the objective of improving safety and pollution prevention. PSCO attended the vessel to determine the condition of the vessel's cargo tanks (2P, 4P, 10P, 11P, 12P, 7S, 8S, 10S, 11S) that were discharging gasoline and octane plus. PSCO requested Chief Officer and crew to measure the O2% of the above referenced tanks. at 1850 local on 18AUG2024, seven of the tanks were greater than 7% O2 with 4P reading 20.9%, 2P reading 19.6%, and 7S reading 16.3%. Cargo operations were stopped and will not be permitted to resume discharge remaining cargo until cargo tanks are in a safe conditions. PSCO has requested an internal ISM Audit. 74 SOLAS IX/3.1, ISM Code 9.1, 17 ac
2024-08-15 | 7981808 | Sector Jacksonville | 636305 | Official Number (U.S.) | WOLLOCHET | Towing Vessel | UNITED STATES |  |  |  | 07 - Fire Safety | 07106 - Fire detection and alarm system | 17 - Rectify deficiencies prior to departure | ITV fire dection panel found unsat.
2024-08-15 | 7981680 | Sector Detroit | 273630 | Official Number (U.S.) | MADISON R | Towing Vessel | UNITED STATES |  |  |  | 01 - Certificates & Documentation | 01209 - Manning specified by the minimum safe manning doc | 50 - Rectify deficiencies w/in 30 days | The OCMI will determine the specific manning levels for vessels required to have certificates of inspection by part B of subtitle II of title 46 U.S.C. The masters or individuals in command of all vessels, whether required to be inspected under 46 U.S.C. 3301 or not, are responsible for properly manning vessels in accordance with the applicable laws, regulations, and international conventions. Vessel not currently manned in accordance with COI, absent credentialed Able Seaman AB (01) and Ordinary Seaman OS (01). Provide manning in accordance with COI. Additionally, provide plan to OCMI for acquiring credentialed AB and OS by 23AUG24.
2024-08-15 | 7958616 | Sector Southeastern New England | 1105465 | Official Number (U.S.) | C-PIONEER | Miscellaneous Vessel | UNITED STATES |  |  |  | 13 - Propulsion and Auxiliary Machinery | 13108 - Operation of machinery | 10 - Deficiency Rectified | Visual alarms must initially indicate the equipment or system malfunction without operator intervention. Stbd Low L/O, Port & Stbd Generator overspeed indicator lights were providing visual indication engine condition as designed.
2024-08-15 | 7977776 | Sector Long Island Sound | 277412 | Official Number (U.S.) | SWIFT | Towing Vessel | UNITED STATES |  |  |  | 03 - Water/Weathertight Conditions | 03107 - Doors | 50 - Rectify deficiencies w/in 30 days | Vessels stbd engine room door has fractured glass. When MI pressed on it, it gave slightly. Renew material, or conduct testing so that the watertight integrity of the vessel is maintained.
2024-08-15 | 7977776 | Sector Long Island Sound | 277412 | Official Number (U.S.) | SWIFT | Towing Vessel | UNITED STATES |  |  |  | 01 - Certificates & Documentation | 01305 - Log-books/compulsory entries | 16 - Rectify deficiencies w/in 14 days | Vessels log does not have any drills recorded. Conduct drills and record in vessel log.
2024-08-15 | 7977776 | Sector Long Island Sound | 277412 | Official Number (U.S.) | SWIFT | Towing Vessel | UNITED STATES |  |  |  | 07 - Fire Safety | 07124 - Maintenance of Fire protection systems | 705 - Other - as specified | Vessels Firefighting was serviced Aug2023. Provide proof of servicing for 2024.
2024-08-15 | 7977776 | Sector Long Island Sound | 277412 | Official Number (U.S.) | SWIFT | Towing Vessel | UNITED STATES |  |  |  | 02 - Structural Conditions | 02117 - Decks - corrosion | 50 - Rectify deficiencies w/in 30 days | MI identified a soft patch on 2nd deck forward at the top of the ladder. Crop and renew (ensuring to good metal) to maintain watertight integrity.
2024-08-15 | 7976205 | Marine Safety Detachment St. Paul | 585025 | Official Number (U.S.) | PATRICK GANNAWAY | Towing Vessel | UNITED STATES |  |  |  | 11 - Life Saving Appliances | 11117 - Lifebuoys incl. provision and disposition | 10 - Deficiency Rectified | Each lifebuoy on a towing vessel on a towing vessel must: (1) Be approved under approval series 160.050 or 160.150. Corrected on the spot; life buoys were changed out with 02 rings spares.
2024-08-15 | 7981898 | Marine Safety Detachment Cincinnati | 1262417 | Official Number (U.S.) | ATLANTIS | Towing Vessel | UNITED STATES |  |  |  | 02 - Structural Conditions | 02105 - Steering gear | 50 - Rectify deficiencies w/in 30 days | Vessel third steering pump located on the main engine is not operating. Machinery and electrical systems must be designed and maintained to provide safe operations of towing vessel. Conduct repairs to the satisfaction of the attending Coast Guard Marine Inspector
2024-08-15 | 7977776 | Sector Long Island Sound | 277412 | Official Number (U.S.) | SWIFT | Towing Vessel | UNITED STATES |  |  |  | 07 - Fire Safety | 07114 - Remote Means of control (opening,pumps,ventilation,etc.) Machinery spaces | 16 - Rectify deficiencies w/in 14 days | Re-label fuel shut off valves (marking is wearing off). Each remote valve control must be marked in clearly legible letters at least 1in high, indicating the purpose of the valve and the way to operate it.
2024-08-15 | 7981773 | Sector San Diego | 295945 | Official Number (U.S.) | ELECTRA | Passenger Ship | UNITED STATES |  |  |  | 02 - Structural Conditions | 02106 - Hull damage impairing seaworthiness | 705 - Other - as specified | Vessel experienced separation and delamination to the port side-shell while being hauled out. Remove all damaged plywood in way of forward port side engine room and aft port side bunk room. Area to be remove extends down to chine and above rub-rail. Coordinate USCG inspection once damaged areas are removed to discuss repairs.
2024-08-15 | 7981773 | Sector San Diego | 295945 | Official Number (U.S.) | ELECTRA | Passenger Ship | UNITED STATES |  |  |  | 02 - Structural Conditions | 02114 - Bulkhead -corrosion | 705 - Other - as specified | The collision bulkhead was found to be de-laminated from the bottom and side-shell plywood in the fore-peak with areas of rot also identified. Remove all fiberglass and epoxy where the collision bulkhead meets the bottom and side-shell plywood. Once complete, notify SSD for re-inspection.
2024-08-15 | 7956185 | Sector Los Angeles/Long Beach | 1161297 | Official Number (U.S.) | RIVIERA | Passenger Ship | UNITED STATES |  |  |  | 07 - Fire Safety | 07109 - Fixed fire extinguishing installation | 16 - Rectify deficiencies w/in 14 days | A vessel on which a pre-engineered fixed gas fire extinguishing system is installed must have the following equipment at the operating station: A light to indicate discharge. Indicator light for system status "Charged" was not illuminated.
2024-08-15 | 7981729 | Sector Houston/Galveston | 9336660 | IMO Number | MANTA SALACAK | Tank Ship | PANAMA |  | AMERICAN BUREAU OF SHIPPING | AMERICAN BUREAU OF SHIPPING | 02 - Structural Conditions | 02134 - Loading/Ballast condition | 15 - Rectify deficiencies by next port | To discharge ballast water into the waters of the United States, the master, owner, operator, agent or person in charge of a vessel subject to 151.2025 of this subpart must either ensure that the ballast water meets the ballast water discharge standard in 151.2030(a), use an AMS as described in 151.2025(a)(3), or ballast with water from a U.S. public water system, according to the schedule in paragraph (b) of this section. Subject vessel, of keel laid date 19DEC2006 and ballast water capacity of 12272 m3, is past its compliance date per the implementation schedule in 33 CFR 151.2035 (b). Currently, vessel’s installed BWTS is inoperative. Vessel is not authorized to discharge untreated ballast into the waters of the U.S. without prior written authorization from the local Captain of the Port under the provisions of 33 CFR 151.2040 (b). 33CFR151.2035
2024-08-15 | 7976378 | Marine Safety Detachment Fort Macon | 1237503 | Official Number (U.S.) | SEA LEVEL | Passenger Ship | UNITED STATES |  |  |  | 13 - Propulsion and Auxiliary Machinery | 13199 - Other (machinery) | 50 - Rectify deficiencies w/in 30 days | The inspector shall examine all accessible parts of the vessel's hull, machinery, and equipment to be assured that it is in a satisfactory condition. The jacket water pump on #2ssdg is leaking. Make effective repairs.
2024-08-15 | 7981519 | Sector Miami | 9521045 | IMO Number | CAPE EXPRESS | Ro-Ro Cargo Ship | PANAMA |  |  |  | 01 - Certificates & Documentation | 01124 - International Air Pollution Certificate (IAPP) | 17 - Rectify deficiencies prior to departure | MARPOL Annex VI/8 The International Air Pollution Prevention Certificate shall be drawn up in a form corresponding to the model given in appendix I to this Annex and shall be in at least English, Spanish or French. If an official language of the issuing country is also used, this shall prevail in case of a dispute or discrepancy. PSCOs observed IOPP Certificate did not have a supplement. 17 bc
2024-08-15 | 7976205 | Marine Safety Detachment St. Paul | 585025 | Official Number (U.S.) | PATRICK GANNAWAY | Towing Vessel | UNITED STATES |  |  |  | 11 - Life Saving Appliances | 11118 - Lifejackets incl. provision and disposition | 16 - Rectify deficiencies w/in 14 days | Each lifejacket must have a lifejacket light approved under approval series 161.012 or 161.112 securely attached to the front shoulder area of the lifejacket. Lifejacket lights were found expired
2024-08-15 | 7981773 | Sector San Diego | 295945 | Official Number (U.S.) | ELECTRA | Passenger Ship | UNITED STATES |  |  |  | 03 - Water/Weathertight Conditions | 03199 - Other (load lines) | 705 - Other - as specified | Oil staining was observed in the bunk room bilge forward of engine room, indicating that the forward engine room bulkhead is not watertight. Make repairs to the bulkhead and prove water tight integrity.
2024-08-15 | 7976378 | Marine Safety Detachment Fort Macon | 1237503 | Official Number (U.S.) | SEA LEVEL | Passenger Ship | UNITED STATES |  |  |  | 11 - Life Saving Appliances | 11124 - Embarkation arrangement survival craft | 705 - Other - as specified | Embarkation station must be adequately illuminated by lighting with power supplied from the vessel's emergency source of electrical power. Emergency lights for IBA deployment stations are not working. Restricted to daylight ops.
2024-08-15 | 7981977 | Sector Long Island Sound | 270671 | Official Number (U.S.) | CUMBERLAND | Towing Vessel | UNITED STATES |  |  |  | 03 - Water/Weathertight Conditions | 03109 - Machinery space openings | 701 - Prior to carriage of passengers/cargo | OCMI may require additional examinations of the vessel whenever he or she discovers or suspects damage that may affect the seaworthiness or fitness of the vessel. The vessel experienced an ingress of water into it's engine space. Carriage of passengers is prohibited until cause is identified and corrected.
2024-08-15 | 7981898 | Marine Safety Detachment Cincinnati | 1262417 | Official Number (U.S.) | ATLANTIS | Towing Vessel | UNITED STATES |  |  |  | 07 - Fire Safety | 07126 - Oil accumulation in engine room | 10 - Deficiency Rectified | Engine room bilge contained a thick concentration of oil. All seals and gaskets must be properly maintained to prevent leaks of flammable or combustible liquid, as those terms are defined in 46 CFR subpart 30.10, into the machinery space. Deficiency rectified on the spot
2024-08-15 | 7976205 | Marine Safety Detachment St. Paul | 585025 | Official Number (U.S.) | PATRICK GANNAWAY | Towing Vessel | UNITED STATES |  |  |  | 10 - Safety of Navigation | 10109 - Lights, shapes, sound-signals | 10 - Deficiency Rectified | 01 Tow light bulb found extinguished. Corrected on the spot
2024-08-15 | 7981729 | Sector Houston/Galveston | 9336660 | IMO Number | MANTA SALACAK | Tank Ship | PANAMA |  | AMERICAN BUREAU OF SHIPPING | AMERICAN BUREAU OF SHIPPING | 12 - Dangerous Goods | 12107 - Fire protection cargo deck area | 17 - Rectify deficiencies prior to departure | Electrical installations should be such as to minimize the risk of fire and explosion from flammable products. PSCO observed approximately 06 explosion proof light fixtures on the cargo deck, exterior of compressor room, motor room, and forward superstucture. 74SOLAS(14) VII/12 IGC(93) 10.1.2
2024-08-15 | 7976205 | Marine Safety Detachment St. Paul | 585025 | Official Number (U.S.) | PATRICK GANNAWAY | Towing Vessel | UNITED STATES |  |  |  | 11 - Life Saving Appliances | 11116 - Distress flares | 16 - Rectify deficiencies w/in 14 days | A towing vessel must carry a combination of day and night visual distress signals indicated in Table 141.370 of 46CFR141.370 for specified areas where the vessel operates. Rivers Route - 3 day/3 night. Visual distress signals were found expired.
2024-08-15 | 7976378 | Marine Safety Detachment Fort Macon | 1237503 | Official Number (U.S.) | SEA LEVEL | Passenger Ship | UNITED STATES |  |  |  | 10 - Safety of Navigation | 10109 - Lights, shapes, sound-signals | 17 - Rectify deficiencies prior to departure | A vessel of 12 meters or more in length shall be provided with a whistle that complies with the specifications in Annex III to these Rules (33 CFR part 86). Installed whistle is inoperable. Prove proper operation to the attending Marine Inspector.
2024-08-15 | 7977776 | Sector Long Island Sound | 277412 | Official Number (U.S.) | SWIFT | Towing Vessel | UNITED STATES |  |  |  | 04 - Emergency Systems | 04113 - Water level indicator | 16 - Rectify deficiencies w/in 14 days | High bilge level alarm at the operating station had no audible alarm. Alarms must be visible and audible. Provide audible alarm for high bilge level.
2024-08-15 | 7965967 | Detached Duty Office Grand Haven | MC9967UJ | State Number | THE FLYING DUTCHMAN | Passenger Ship | UNITED STATES |  |  |  | 11 - Life Saving Appliances | 11116 - Distress flares | 705 - Other - as specified | Portable watertight containers for distress flares and smoke signals shall be of a bright color, and containers shall be clearly marked in legible contrasting letters at least 12.7 millimeters (0.5 inches) high: “DISTRESS SIGNALS”.
2024-08-15 | 7999508 | Sector Lake Michigan | 593409 | Official Number (U.S.) | VISTA KING | Passenger Ship | UNITED STATES |  |  |  | 09 - Working and Living Conditions | 09209 - Electrical | 16 - Rectify deficiencies w/in 14 days | Electrical systems should be in safe condition. Blanks are missing in electrical panel in pilot house replace blanks. 46 CFR 176.25-15 Old T
2024-08-15 | 7967758 | Sector Western Alaska and U.S. Arctic | 1342723 | Official Number (U.S.) | JACKPOT BAY | Passenger Ship | UNITED STATES |  |  |  | 02 - Structural Conditions | 02103 - Stability/strength/loading information and instruments | 16 - Rectify deficiencies w/in 14 days | On a vessel on which the number of passengers permitted on upper decks is limited by stability criteria, as indicated by the vessel’s stability letter, the maximum number of passengers allowed on an upper deck must be indicated by a durable marking of at least 25 millimeters (1 inch) numbers and letters at the entranceway to that deck. Upper deck is incorrectly marked as allowing six persons when stability limits the upper deck to five persons. 46 CFR 185.602(g)
2024-08-15 | 7967758 | Sector Western Alaska and U.S. Arctic | 1342723 | Official Number (U.S.) | JACKPOT BAY | Passenger Ship | UNITED STATES |  |  |  | 07 - Fire Safety | 07110 - Fire fighting equipment and appliances | 16 - Rectify deficiencies w/in 14 days | There must be one 40-B:C in the vicinity of the exit of a machinery space. The space containing the auxiliary generator does not have a 40-B:C in the vicinity of the exit of the space. 46 CFR 181.500(b)
2024-08-15 | 7956185 | Sector Los Angeles/Long Beach | 1161297 | Official Number (U.S.) | RIVIERA | Passenger Ship | UNITED STATES |  |  |  | 13 - Propulsion and Auxiliary Machinery | 13104 - Bilge pumping arrangements | 705 - Other - as specified | On a vessel of at least 7.9 meters (26 feet) in length, a visual and audible alarm must be provided at the operating station to indicate a high water level in each of the normally unmanned spaces. Visual indicator was found inoperable for the house space bilge. 46 CFR 182.530(a) Action code: 705: rectify within 7 days.
2024-08-15 | 7981773 | Sector San Diego | 295945 | Official Number (U.S.) | ELECTRA | Passenger Ship | UNITED STATES |  |  |  | 02 - Structural Conditions | 02111 - Beams, frames, floors-corrosion | 705 - Other - as specified | Areas of rot were found outboard of the engine room stbd fuel tank. Remove and replace rotted timber at the deck clamp and section of marine plywood on the aft vertical support.
2024-08-15 | 7967758 | Sector Western Alaska and U.S. Arctic | 1342723 | Official Number (U.S.) | JACKPOT BAY | Passenger Ship | UNITED STATES |  |  |  | 07 - Fire Safety | 07199 - Other (fire safety) | 705 - Other - as specified | Nonmetallic piping must not be used in gasoline or diesel fuel systems. Non-approved flexible plastic tubing is being used in lieu of approved copper piping for diesel cook-top. Replace with copper piping as per submitted plans prior to operating cook-top system. 46 CFR 182.720(c)
2024-08-15 | 7977775 | Sector Long Island Sound | 500523 | Official Number (U.S.) | JUDY M | Towing Vessel | UNITED STATES |  |  |  | 11 - Life Saving Appliances | 11118 - Lifejackets incl. provision and disposition | 50 - Rectify deficiencies w/in 30 days | label 03 lifejackets with vessel name
2024-08-15 | 7967758 | Sector Western Alaska and U.S. Arctic | 1342723 | Official Number (U.S.) | JACKPOT BAY | Passenger Ship | UNITED STATES |  |  |  | 11 - Life Saving Appliances | 11112 - Launching arrangements for survival craft | 10 - Deficiency Rectified | Each survival craft must be secured to the vessel by a painter with a float-free link permanently attached to the vessel. Vessel's inflatable buoyant apparatus' painter was not secured to the vessel's float free link. 46 CFR 180.130(a)(1)
2024-08-15 | 7977775 | Sector Long Island Sound | 500523 | Official Number (U.S.) | JUDY M | Towing Vessel | UNITED STATES |  |  |  | 11 - Life Saving Appliances | 11117 - Lifebuoys incl. provision and disposition | 50 - Rectify deficiencies w/in 30 days | replace lifeline on liferings due to dry rot
2024-08-15 | 7977775 | Sector Long Island Sound | 500523 | Official Number (U.S.) | JUDY M | Towing Vessel | UNITED STATES |  |  |  | 11 - Life Saving Appliances | 11117 - Lifebuoys incl. provision and disposition | 50 - Rectify deficiencies w/in 30 days | re-label vessel name due to fading
2024-08-15 | 7965967 | Detached Duty Office Grand Haven | MC9967UJ | State Number | THE FLYING DUTCHMAN | Passenger Ship | UNITED STATES |  |  |  | 11 - Life Saving Appliances | 11116 - Distress flares | 705 - Other - as specified | Each flare carried to meet this section must be stowed in one of the following:(1) A portable watertight container marked as required by § 185.614 of this chapter, carried at the operating station or(2) A pyrotechnic locker secured above the freeboard deck, away from heat, in the vicinity of the operating station.
2024-08-15 | 7977775 | Sector Long Island Sound | 500523 | Official Number (U.S.) | JUDY M | Towing Vessel | UNITED STATES |  |  |  | 11 - Life Saving Appliances | 11118 - Lifejackets incl. provision and disposition | 50 - Rectify deficiencies w/in 30 days | replace or add waterlights to all 6 lifejackets
2024-08-15 | 7965967 | Detached Duty Office Grand Haven | MC9967UJ | State Number | THE FLYING DUTCHMAN | Passenger Ship | UNITED STATES |  |  |  | 11 - Life Saving Appliances | 11129 - Operational readiness of lifesaving appliances | 705 - Other - as specified | Each ring life buoy must be marked with Type II retroreflective material approved in accordance with 46 CFR 164.018 or other standard specified by the Commandant. The arrangement of the retroreflective material applied after March 11, 1996, must be as specified by IMO Resolution A.658(16)
2024-08-15 | 7977775 | Sector Long Island Sound | 500523 | Official Number (U.S.) | JUDY M | Towing Vessel | UNITED STATES |  |  |  | 10 - Safety of Navigation | 10109 - Lights, shapes, sound-signals | 50 - Rectify deficiencies w/in 30 days | check all nav. lights and replace bulbs as needed
2024-08-15 | 7977776 | Sector Long Island Sound | 277412 | Official Number (U.S.) | SWIFT | Towing Vessel | UNITED STATES |  |  |  | 11 - Life Saving Appliances | 11117 - Lifebuoys incl. provision and disposition | 16 - Rectify deficiencies w/in 14 days | The floating electric water light attached to the ring life buoy must have a lanyard of at least 3ft, but no more than 6ft in length securing the light around the body of the buoy. Lanyard was approx 12in long.
2024-08-15 | 7981860 | Marine Safety Unit Texas City | 973716 | Official Number (U.S.) | ROBERT C LANIER | Passenger Ship | UNITED STATES |  |  |  | 09 - Working and Living Conditions | 09209 - Electrical | 705 - Other - as specified | Electric equipment must be arranged, as far as practicable, to prevent mechanical damage to the equipment from the accumulation of dust, oil vapors, steam, or dripping liquids. Electrical distribution and junction boxes in the center area of the engine room are excessively corroded having liquid dripping from a leaking pipe flange joint connection approximately 20ft. above, inside the exhaust trunk which needs to be repaired at the next dry dock (due 28OCT2024). The electrical box enclosures must be repaired or replaced as needed to ensure proper protection of internal connections. 46 CFR 111.01-3(a)
2024-08-15 | 7981773 | Sector San Diego | 295945 | Official Number (U.S.) | ELECTRA | Passenger Ship | UNITED STATES |  |  |  | 13 - Propulsion and Auxiliary Machinery | 13199 - Other (machinery) | 705 - Other - as specified | Renew both port and stbd rudder packing assemblies, both were found to wasted and pose a flooding risk.
2024-08-15 | 7981519 | Sector Miami | 9521045 | IMO Number | CAPE EXPRESS | Ro-Ro Cargo Ship | PANAMA |  |  |  | 01 - Certificates & Documentation | 01113 - Minimum Safe Manning Document | 17 - Rectify deficiencies prior to departure | STCW CH. 1 Reg. 1/4.1.2 Control excersized by a duly authorized control officer under article X shall be limited to the following: Verification that the numbers and certificates of the seafarers serving on board are in conformity with the applicable safe manning requirements of the Administration. PSCOs observed the vessel is not meeting the Minimum Safe Manning document. The second engineer is rated as a III/1 but is required to be rated as a III/3. 17 bc
2024-08-15 | 7977776 | Sector Long Island Sound | 277412 | Official Number (U.S.) | SWIFT | Towing Vessel | UNITED STATES |  |  |  | 11 - Life Saving Appliances | 11116 - Distress flares | 705 - Other - as specified | Vessel on lakes, bays and sounds route within 3 miles of shore are required 3 day and 3 night flares. Vessels day signals expire 8/2024, and night flares expire 9/2024. Replace flares by expiry dates.
2024-08-15 | 7977776 | Sector Long Island Sound | 277412 | Official Number (U.S.) | SWIFT | Towing Vessel | UNITED STATES |  |  |  | 11 - Life Saving Appliances | 11110 - Stowage and provision of liferafts | 701 - Prior to carriage of passengers/cargo | Attach liferaft to vessel. Each liferaft must have a painter system providing a connection between the vessel and the liferaft. Prior to towing ops. 46 CFR 141.310 -> 199.130(6)
2024-08-15 | 7977776 | Sector Long Island Sound | 277412 | Official Number (U.S.) | SWIFT | Towing Vessel | UNITED STATES |  |  |  | 11 - Life Saving Appliances | 11129 - Operational readiness of lifesaving appliances | 701 - Prior to carriage of passengers/cargo | Ring life-buoy on the port side has deteriorated grab line (came apart when MI tested it). Provide buoy of at least 24" in diameter and with grab line (approved under 160.050 or 160.150). Prior to towing ops.
2024-08-15 | 7975653 | Sector Charleston | 9460796 | IMO Number | FJORD PEARL | Bulk Carrier | BAHAMAS, THE |  | DNV | DNV | 13 - Propulsion and Auxiliary Machinery | 13199 - Other (machinery) | 17 - Rectify deficiencies prior to departure | 01-13199- The machinery and associated piping systems and fittings shall be of a design and construction adequate for the service for which they are intended. PSCO observed leaking pipe for Main Engine System Cooling. 74(SOLAS Cons 20) II-1/26.1 - 17AC
2024-08-15 | 7967758 | Sector Western Alaska and U.S. Arctic | 1342723 | Official Number (U.S.) | JACKPOT BAY | Passenger Ship | UNITED STATES |  |  |  | 05 - Radio Communications | 05111 - Satellite EPIRB 406MHz/1.6GHz | 16 - Rectify deficiencies w/in 14 days | The name of the vessel must be marked or painted in clearly legible letters on each Emergency Position Indicating Radiobeacon (EPIRB). Vessel name is not marked on the EPIRB. 46 CFR 185.604(c)
2024-08-15 | 7981860 | Marine Safety Unit Texas City | 973716 | Official Number (U.S.) | ROBERT C LANIER | Passenger Ship | UNITED STATES |  |  |  | 11 - Life Saving Appliances | 11113 - Launching arrangements for rescue boats | 10 - Deficiency Rectified | Metals in contact with each other must be either galvanically compatible or insulated with suitable non-porous materials. Provisions must also be made to prevent loosening or tightening resulting from differences of thermal expansion, freezing, buckling of parts, galvanic corrosion, or other incompatibilities. The rescue boat release mechanism has a shackle with a broken coder pin due to corrosion and the shackle bolt is completely corroded, which needs to be replaced with a bolt and coder pin of acceptable compatible material. 46 CFR 160.170-7(b)(5)
2024-08-15 | 7967758 | Sector Western Alaska and U.S. Arctic | 1342723 | Official Number (U.S.) | JACKPOT BAY | Passenger Ship | UNITED STATES |  |  |  | 14 - Pollution Prevention | 14122 - Oil fuel tank protection | 16 - Rectify deficiencies w/in 14 days | Remote fuel shutoff stations must be marked in clearly legible letters at least 25 millimeters (1 inch) high indicating purpose of the valve and direction of operation. Fuel shutoff on diesel tank for heater outside of wheelhouse was not marked as noted above. 46 CFR 185.608
2024-08-15 | 7981860 | Marine Safety Unit Texas City | 973716 | Official Number (U.S.) | ROBERT C LANIER | Passenger Ship | UNITED STATES |  |  |  | 07 - Fire Safety | 07110 - Fire fighting equipment and appliances | 16 - Rectify deficiencies w/in 14 days | All portable fire extinguishers and semi-portable fire extinguishing systems must be maintained in accordance with NFPA 10, chapter 7. The CO2 portable fire extinguisher on the B-End Starboard side up forward has many cracks along the hose and needs to be replaced.. 46 CFR 71.25-20(a)(1)
2024-08-15 | 7981773 | Sector San Diego | 295945 | Official Number (U.S.) | ELECTRA | Passenger Ship | UNITED STATES |  |  |  | 09 - Working and Living Conditions | 09204 - Safe means of access | 705 - Other - as specified | Repair fore-peak ladder, the bottom rung was found to be broken.
2024-08-15 | 7981773 | Sector San Diego | 295945 | Official Number (U.S.) | ELECTRA | Passenger Ship | UNITED STATES |  |  |  | 02 - Structural Conditions | 02106 - Hull damage impairing seaworthiness | 705 - Other - as specified | Remove all rotted plywood inside fore-peak compartment port side. Coordinate USCG inspection once damaged areas are removed to discuss repairs.
2024-08-15 | 7981773 | Sector San Diego | 295945 | Official Number (U.S.) | ELECTRA | Passenger Ship | UNITED STATES |  |  |  | 09 - Working and Living Conditions | 09210 - Machinery | 705 - Other - as specified | Remove all zincs to inspect hull condition.
2024-08-15 | 7981773 | Sector San Diego | 295945 | Official Number (U.S.) | ELECTRA | Passenger Ship | UNITED STATES |  |  |  | 09 - Working and Living Conditions | 09210 - Machinery | 705 - Other - as specified | Make all sea valves available for inspection, remove all grates/strainers from hull to inspect hull condition.
2024-08-15 | 7977776 | Sector Long Island Sound | 277412 | Official Number (U.S.) | SWIFT | Towing Vessel | UNITED STATES |  |  |  | 07 - Fire Safety | 07106 - Fire detection and alarm system | 16 - Rectify deficiencies w/in 14 days | Smoke detectors are required in berthing areas. Only one berthing area had a smoke detector. (May have been removed to renew the battery.) Provide approved smoke detectors in berthing areas (must meet UL 217).
2024-08-15 | 7981980 | Sector Jacksonville | 1206581 | Official Number (U.S.) | SIGNET WARHORSE II | Towing Vessel | UNITED STATES |  |  |  | 14 - Pollution Prevention | 14104 - Oil filtering equipment | 50 - Rectify deficiencies w/in 30 days | Upon operating the OWS MI found OWS water pump leaking from the seal Vessel only use OWS for testing
2024-08-15 | 7981991 | Sector St Petersburg | 9120877 | IMO Number | CARNIVAL PARADISE | Passenger Ship | PANAMA | LLOYD'S REGISTER OF SHIPPING |  | PANAMA | 07 - Fire Safety | 07101 - Fire prevention structural integrity | 17 - Rectify deficiencies prior to departure | Where the contents and use of a space are such that there is a doubt as to its classification for the purpose of this regulation, it shall be treated as a space within the relevant category having the most stringent boundary requirements. The stowage of combustibles is prohibited in a category 10 space. PSCO observed stowage of wood tiles inside the Fan Room #504 (Category 10 Space). Additionally, PSCO observed the stowage of combustible materials inside Fan Room #804 (Category 10 Space). 74 SOLAS 81 Amend II-2/26.2.2 17C
2024-08-15 | 7983002 | OP location-Sector Honolulu Prevention Department- Kailua Kona | 912796 | Official Number (U.S.) | KAI OLA | Passenger Ship | UNITED STATES |  |  |  | 07 - Fire Safety | 07199 - Other (fire safety) | 17 - Rectify deficiencies prior to departure | At each initial and subsequent inspection for certification, operator must be prepared to conduct tests or have proof of inspection of vessel fire fighting equipment. Inspection of fire extinguishers has lapsed and one extinguisher showed low charge. Must correct prior to carrying passengers to satisfaction of USCG.
2024-08-15 | 7981665 | Marine Safety Unit Morgan City | 1267552 | Official Number (U.S.) | ST. BARTHOLOMEW | Towing Vessel | UNITED STATES |  |  |  | 03 - Water/Weathertight Conditions | 03107 - Doors | 16 - Rectify deficiencies w/in 14 days | The master must ensure that all hatches, doors, and other openings designed to be watertight or weather-tight function properly. Gaskets on 04 watertight doors were found having gaps in the seal. 46 CFR 140.610
2024-08-15 | 7983002 | OP location-Sector Honolulu Prevention Department- Kailua Kona | 912796 | Official Number (U.S.) | KAI OLA | Passenger Ship | UNITED STATES |  |  |  | 01 - Certificates & Documentation | 01305 - Log-books/compulsory entries | 16 - Rectify deficiencies w/in 14 days | Vessel log book for drills and EPIRB tests not available for inspection. Must provide logbook for review by USCG Marine Inspector.
2024-08-15 | 7981643 | Marine Safety Unit Morgan City | 634653 | Official Number (U.S.) | M V NICHOLAS D | Towing Vessel | UNITED STATES |  |  |  | 01 - Certificates & Documentation | 01305 - Log-books/compulsory entries | 10 - Deficiency Rectified | The record (of fire drills) must include: A description of the drill scenario and instruction topics. The last four fire drill records did not show the drill location and were an exact copy of each other for the description. Master was unaware of where previous drills were conducted. 46 CFR 140.425(g)(2)
2024-08-15 | 7981643 | Marine Safety Unit Morgan City | 634653 | Official Number (U.S.) | M V NICHOLAS D | Towing Vessel | UNITED STATES |  |  |  | 07 - Fire Safety | 07125 - Evaluation of crew performance (fire drills) | 10 - Deficiency Rectified | The master of a towing vessel must ensure that drills are conducted and instructions are given to ensure that all crew members are capable of preforming the duties expected of them during emergencies. During the first attempt of a fire drill, the crew was not able to demonstrate a fire drill that followed on board emergency procedures. For a fire in the engine room, the crew did not utilize on board extinguishers or effectively communicate with the bridge. A second drill was run successfully. 46 CFR 140.420(a)
2024-08-15 | 7983002 | OP location-Sector Honolulu Prevention Department- Kailua Kona | 912796 | Official Number (U.S.) | KAI OLA | Passenger Ship | UNITED STATES |  |  |  | 07 - Fire Safety | 07199 - Other (fire safety) | 16 - Rectify deficiencies w/in 14 days | Remote fuel shut-off stations must be marked in clearly legible letters at least 1" high. Label was not attached in proximity of station during inspection. Must correct to satisfaction of USCG.
2024-08-15 | 7981643 | Marine Safety Unit Morgan City | 634653 | Official Number (U.S.) | M V NICHOLAS D | Towing Vessel | UNITED STATES |  |  |  | 09 - Working and Living Conditions | 09208 - Protection machinery | 16 - Rectify deficiencies w/in 14 days | The total relieving capacity of such relief valves must prevent pressure from exceeding the MAWP, as established by the manufacturer, by more than 10 percent. The relief valves for the pressure vessel's were set to 200 PSI which is the MAWP, not ensuring that the pressure does not climb above the MAWP by more than 10 percent. 46 CFR 143.300(a)
2024-08-15 | 7981991 | Sector St Petersburg | 9120877 | IMO Number | CARNIVAL PARADISE | Passenger Ship | PANAMA | LLOYD'S REGISTER OF SHIPPING |  | PANAMA | 09 - Working and Living Conditions | 09209 - Electrical | 17 - Rectify deficiencies prior to departure | Electrical installations shall be such that: the safety of passengers, crew and ship from electrical hazards will be ensured. PSCO observed light cover missing in way of call point L50-A43. 74 SOLAS 04 II-1/40.1.3 17C
2024-08-15 | 7981991 | Sector St Petersburg | 9120877 | IMO Number | CARNIVAL PARADISE | Passenger Ship | PANAMA | LLOYD'S REGISTER OF SHIPPING |  | PANAMA | 11 - Life Saving Appliances | 11129 - Operational readiness of lifesaving appliances | 17 - Rectify deficiencies prior to departure | Before the ship leaves port and at all times during the voyage, all life-saving appliances shall be in working order and ready for immediate use. PSCO observed wire rope on crane at liferaft station number 7 was improperly spooled. 74 SOLAS 20 III/20.2 17C
2024-08-15 | 7981991 | Sector St Petersburg | 9120877 | IMO Number | CARNIVAL PARADISE | Passenger Ship | PANAMA | LLOYD'S REGISTER OF SHIPPING |  | PANAMA | 04 - Emergency Systems | 04103 - Emergency, lighting, batteries and switches | 17 - Rectify deficiencies prior to departure | Electrical installations shall be such that: Electrical services essential for safety will be ensured under various emergency conditions. PSCO observed extinguished light in medical disaster cart room. 74 SOLAS 04 II-1/40.1.2 17C
2024-08-15 | 7981991 | Sector St Petersburg | 9120877 | IMO Number | CARNIVAL PARADISE | Passenger Ship | PANAMA | LLOYD'S REGISTER OF SHIPPING |  | PANAMA | 07 - Fire Safety | 07105 - Fire doors/openings in fire-resisting divisions | 17 - Rectify deficiencies prior to departure | When double swing doors are permitted, they shall have a latch arrangement which is automatically engaged by the operation of the door release system. PSCO observed latching arrangement on FSD 359 failed to latch door properly. 74 SOLAS 81 Amend II-2/30.4 17C
2024-08-15 | 7981766 | Sector New Orleans | 1343773 | Official Number (U.S.) | MANTALORIAN | Passenger Ship | UNITED STATES |  |  |  | 01 - Certificates & Documentation | CG001 - Certificate of Inspection (COI) |  | Contact Cognizant OCMI prior to the carriage of passengers/cargo to schedule a new to zone inspection. Complete inspection to the satisfaction of the attending Marine Inspector. 46CFR176.404
2024-08-15 | 7981991 | Sector St Petersburg | 9120877 | IMO Number | CARNIVAL PARADISE | Passenger Ship | PANAMA | LLOYD'S REGISTER OF SHIPPING |  | PANAMA | 07 - Fire Safety | 07105 - Fire doors/openings in fire-resisting divisions | 17 - Rectify deficiencies prior to departure | In passenger ships, doors other than power-operated watertight doors, shall be so arranged that positive closure is assured in case of fire in the space. PSCO observed broken hinge on FSD 001, preventing door from self-closing. Additionally, PSCO observed FSD 856 failed to latch. 74 SOLAS 81 Amend II-2/11.2.3 17C
2024-08-15 | 7981991 | Sector St Petersburg | 9120877 | IMO Number | CARNIVAL PARADISE | Passenger Ship | PANAMA | LLOYD'S REGISTER OF SHIPPING |  | PANAMA | 04 - Emergency Systems | 04110 - Abandon ship drills | 17 - Rectify deficiencies prior to departure | Every crew member with assigned emergency duties shall be familiar with these duties before the voyage begins. PSCO observed stairway guides assigned to numbers 8 and 9 aft stairways and number 4 forward stairway were unfamiliar with required knowledge. Additionally, PSCO observed crew members assigned to lifeboat number 12 were unfamiliar with how to operate emergency steering and general knowledge relating to flares, TPAs, and how much water each passenger shall receive. PSCO observed crew assigned to lifeboat number 14 were unfamiliar with how to shut off engine and crew assigned to lifeboat 21 were unfamiliar with how to operate the fuel shut-off. 74 SOLAS 20 III/19.2.1 17C
2024-08-15 | 7981991 | Sector St Petersburg | 9120877 | IMO Number | CARNIVAL PARADISE | Passenger Ship | PANAMA | LLOYD'S REGISTER OF SHIPPING |  | PANAMA | 07 - Fire Safety | 07199 - Other (fire safety) | 16 - Rectify deficiencies w/in 14 days | Fire-extinguishing appliances shall be kept in good working order and be available for immediate use at all times. PSCO observed a pinhole leak in firehose at station number 86. 74 SOLAS 97 II-2/21 17C
2024-08-15 | 7979498 | Sector Miami | 557957 | Official Number (U.S.) | MUSETTE | Passenger Ship | UNITED STATES |  |  |  | 02 - Structural Conditions | 02112 - Hull - corrosion | 705 - Other - as specified | Whenever damage or deterioration to hull plating that may affect the seaworthiness of a vessel is discovered or suspected, the cognizant OCMI may conduct an internal structural examination in any affected space and may require the vessel to be drydocked or taken out of service to assess the extent of the damage, and to effect permanent repairs. The OCMI may also decrease the drydock examination intervals to monitor the vessel's structural condition. Starting January 5th, 2025 In accordance with the letter provided by the vessel owner agreeing that the vessel will not be allowed to carry passengers until proper repairs are made to the side shell identified on the provided UT report and areas around the rub rail identified by the attending marine inspector.
2024-08-15 | 7982315 | Marine Safety Detachment Homer | 548607 | Official Number (U.S.) | MIGHTY QUINN | Passenger Ship | UNITED STATES |  |  |  | 01 - Certificates & Documentation | CG003 - USCG Certificate of Documentation (COD) | 50 - Rectify deficiencies w/in 30 days | Show proof of COD
2024-08-15 | 7981663 | Sector Mobile | 641076 | Official Number (U.S.) | MADISON GAIL | Passenger Ship | UNITED STATES |  |  |  | 01 - Certificates & Documentation | CG001 - Certificate of Inspection (COI) | 17 - Rectify deficiencies prior to departure | A vessel that is exposed to salt water more than three months in any 12 month period since the last examination must undergo a drydock examination and an internal structural at least once every two years. Vessel owner/ operator failed to complete drydock exam. Schedule and complete drydock exam.
2024-08-15 | 7981765 | Sector Los Angeles/Long Beach | 9944508 | IMO Number | HMM PEARL | General Dry Cargo Ship | LIBERIA |  | KOREAN REGISTER |  | 07 - Fire Safety | 07106 - Fire detection and alarm system | 40 - Rectify deficiencies prior to next US port after sailing foreign | The following fire protection systems shall be kept in good order so as to ensure their required performance if a fire occurs: fire detection and fire alarm systems. PSCO observed a common fault condition on the ships fire detection system alarm panel that was unable to be cleared. 74SOLAS(20)II-2/14.2.1.1.2
2024-08-15 | 7956185 | Sector Los Angeles/Long Beach | 1161297 | Official Number (U.S.) | RIVIERA | Passenger Ship | UNITED STATES |  |  |  | 02 - Structural Conditions | 02108 - Electrical installations in general | 16 - Rectify deficiencies w/in 14 days | Each small battery installation must be located in a well ventilated space and protected from falling objects. House batteries in house bilge space were found with exposed battery terminals.46 CFR 183.354(b)
2024-08-15 | 7956185 | Sector Los Angeles/Long Beach | 1161297 | Official Number (U.S.) | RIVIERA | Passenger Ship | UNITED STATES |  |  |  | 10 - Safety of Navigation | 10109 - Lights, shapes, sound-signals | 16 - Rectify deficiencies w/in 14 days | A power-driven vessel underway shall exhibit: A masthead light forward; Masthead light means a white light placed over the fore and aft centerline of the vessel showing an unbroken light over an arc of the horizon of 225 degrees and so fixed as to show the light from right ahead to 22.5 degrees abaft the beam on either side of the vessel. Vessels masthead light was found extinguished, vessel restricted from operating during periods of restricted visibility. 33 CFR 83.23
2024-08-15 | 7956185 | Sector Los Angeles/Long Beach | 1161297 | Official Number (U.S.) | RIVIERA | Passenger Ship | UNITED STATES |  |  |  | 18 - Maritime Labour Convention (Not Applicable to PSC Exams conducted in the U.S.) | 18299 - Other (Conditions of employment) | 16 - Rectify deficiencies w/in 14 days | For each marine casualty required to be reported by § 185.202, the owner, agent, master, or person in charge of the vessel shall determine whether there is any evidence of alcohol or drug use by individuals directly involved in the casualty. Expired alcohol testing equipment was found expired, minimum of 02 tests are required on board. 46CFR185.210
2024-08-15 | 7956185 | Sector Los Angeles/Long Beach | 1161297 | Official Number (U.S.) | RIVIERA | Passenger Ship | UNITED STATES |  |  |  | 11 - Life Saving Appliances | 11116 - Distress flares | 10 - Deficiency Rectified | Oceans, coastwise, limited coastwise, and Great Lakes routes. A vessel on an oceans, coastwise, limited coastwise, or Great Lakes route must carry: Six hand red flare distress signals approved in accordance with §160.021 in subchapter Q of this chapter, and Six hand orange smoke distress signals approved in accordance with §160.037 in subchapter Q of this chapter, or 12 red flare distress signals total. Vessel was found with 11 red flare distress signals; crew sent to purchase additional flare. 46CFR180.68(a)
2024-08-15 | 7977776 | Sector Long Island Sound | 277412 | Official Number (U.S.) | SWIFT | Towing Vessel | UNITED STATES |  |  |  | 07 - Fire Safety | 07110 - Fire fighting equipment and appliances | 701 - Prior to carriage of passengers/cargo | Remove or mount extra portable fire ext bottles in the fwd stbd crew area.
2024-08-15 | 7981218 | Sector San Francisco | 1213097 | Official Number (U.S.) | GEMINI | Passenger Ship | UNITED STATES |  |  |  | 07 - Fire Safety | 07103 - Division - decks, bulkheads and penetrations | 16 - Rectify deficiencies w/in 14 days | Penetrations in A-Class fire control boundaries for electrical cables, pipes, trunks, ducts, etc. must be constructed to prevent the passage of flame and smoke for one hour. MI observed cable penetrations in STBD Laz with mixed and torn fire-stop putty. Repair to the satisfaction of the MI. 46 CFR 116.415 (a)(2)
2024-08-15 | 7981991 | Sector St Petersburg | 9120877 | IMO Number | CARNIVAL PARADISE | Passenger Ship | PANAMA | LLOYD'S REGISTER OF SHIPPING |  | PANAMA | 07 - Fire Safety | 07105 - Fire doors/openings in fire-resisting divisions | 10 - Deficiency Rectified | The speed of door closure shall, if necessary, be controlled so as to prevent undue danger to persons. PSCO observed the closure rate of FSD 003 was too fast. 74 SOLAS 81 Amend II-2/30.4 10C
2024-08-15 | 7971355 | Sector St Petersburg | 633696 | Official Number (U.S.) | GULFSTREAM II | Passenger Ship | UNITED STATES |  |  |  | 07 - Fire Safety | 07106 - Fire detection and alarm system | 705 - Other - as specified | Vessels described by 46 CFR 175.110(c) must have an interconnected fire detection system in compliance with § 181.450 installed in all enclosed areas where passengers and crew have routine access, including accommodation spaces and machinery spaces. Vessel didn't have a fire detection in the bathroom area. Vessel must keep the door open until fire detection is installed in the bathroom. 46 CFR 181.405 (c)
2024-08-15 | 7981218 | Sector San Francisco | 1213097 | Official Number (U.S.) | GEMINI | Passenger Ship | UNITED STATES |  |  |  | 09 - Working and Living Conditions | 09298 - Other (accident prevention) | 10 - Deficiency Rectified | At each inspection for certification and at every other vessel inspection all observed unsafe practices, fire hazards, and other hazardous situations must be corrected. The port engine room contained flammable liquid in an open container. MI observed the removal of the oil from the vessel during the inspection. 46 CFR 115.830 (a)
2024-08-15 | 7981991 | Sector St Petersburg | 9120877 | IMO Number | CARNIVAL PARADISE | Passenger Ship | PANAMA | LLOYD'S REGISTER OF SHIPPING |  | PANAMA | 07 - Fire Safety | 07199 - Other (fire safety) | 17 - Rectify deficiencies prior to departure | All waste-receptacles shall be constructed of non-combustible materials with no openings in the sides or bottom. PSCO observed combustible materials inside plastic waste receptacle. 74 SOLAS 97 II-2/18.5 17C
2024-08-15 | 7996836 | Sector Mobile | 8670904 | IMO Number | LA ARDILLA | Miscellaneous Vessel | DOMINICA |  |  |  | 99 - Other | 99101 - Other (Safety in general) | 17 - Rectify deficiencies prior to departure | Owner/operator of a nontank vessel required to have a response plan (VRP) under this subpart may not deviate from the approved VRP. PSCO found that the vessel did not have an approved nontank vessel response plan for the vessel. 33 CFR 155.5012
2024-08-15 | 7981612 | Sector Houston/Galveston | 9606041 | IMO Number | SHINSUNG ACCORD | Bulk Carrier | REPUBLIC OF KOREA |  | KOREAN REGISTER | KOREAN REGISTER | 04 - Emergency Systems | 04102 - Emergency fire pump and its pipes | 17 - Rectify deficiencies prior to departure | Fire-fighting systems and appliances shall be kept in good working order and readily available for immediate use. PSCO observed emergency fire pump not readily available for immediate use. 74Solas(20) II-2/14.2.1.2
2024-08-15 | 7981519 | Sector Miami | 9521045 | IMO Number | CAPE EXPRESS | Ro-Ro Cargo Ship | PANAMA |  |  |  | 11 - Life Saving Appliances | 11116 - Distress flares | 17 - Rectify deficiencies prior to departure | CCSS Code 4.14 Every ship to which this chapter applies shall be provided, with not less than six rocket parachute flares, six hand held red flare signals and two buoyant orange smoke signals. As of July 2024, all of the hand held red flare signals and all rocket parachute flares are expired. 17 bc
2024-08-15 | 7956185 | Sector Los Angeles/Long Beach | 1161297 | Official Number (U.S.) | RIVIERA | Passenger Ship | UNITED STATES |  |  |  | 13 - Propulsion and Auxiliary Machinery | 13104 - Bilge pumping arrangements | 16 - Rectify deficiencies w/in 14 days | A submersible electric bilge pump may be used as a power bilge pump required by Table 182.520(a) only on a vessel of not more than 19.8 meters (65 feet) in length carrying not more than 49 passengers, other than a ferry, provided the pump is permanently mounted to bilge. Submersible bilge pump in house bilge space was found detached from hull. 46CFR182.520(e)(3)
2024-08-15 | 7971355 | Sector St Petersburg | 633696 | Official Number (U.S.) | GULFSTREAM II | Passenger Ship | UNITED STATES |  |  |  | 07 - Fire Safety | 07109 - Fixed fire extinguishing installation | 701 - Prior to carriage of passengers/cargo | A pre-engineered fixed gas fire extinguishing system must: Automatically shut down all power ventilation systems and all engines that draw intake air from within the protected space. MI Observed the generator didn't shut off when the pre-engineered fixed system was activated. Afterwards the main engine didn't start when attempting to get underway. Vessel must rectify issue and provide a service report for the pre-engineered system. Vessel must rectify prior to the carriage of passengers. 46 CFR 181.420 (a)(3)
2024-08-15 | 7971355 | Sector St Petersburg | 633696 | Official Number (U.S.) | GULFSTREAM II | Passenger Ship | UNITED STATES |  |  |  | 11 - Life Saving Appliances | 11118 - Lifejackets incl. provision and disposition | 705 - Other - as specified | At each initial and subsequent inspection for certification of a vessel, the owner or managing operator shall be prepared to conduct tests and have the vessel ready for inspection of lifesaving equipment and systems, including the following: Inspection of each lifejacket, work vest, and marine buoyant device. MI Observed faded retro reflective tape on life jackets. Vessel Operator has 3 days to rectify . 46 CFR 176.808 (a)(2)
2024-08-15 | 7948342 | Sector Los Angeles/Long Beach | 569400 | Official Number (U.S.) | CAPE INSCRIPTION | Ro-Ro Cargo Ship | UNITED STATES |  |  |  | 13 - Propulsion and Auxiliary Machinery | 13108 - Operation of machinery | 16 - Rectify deficiencies w/in 14 days | Periodic safety test must be conducted annually to demonstrate the proper operation of the primary and alternate controls alarms, power sources, transfer override arrangements, interlocks and safety controls. In lieu of testing over speed trips on Coffin Feed Water pumps annually, the overspeed device needs to be tested by the manufacturer on a 5 year cycle.
2024-08-15 | 7971355 | Sector St Petersburg | 633696 | Official Number (U.S.) | GULFSTREAM II | Passenger Ship | UNITED STATES |  |  |  | 02 - Structural Conditions | 02108 - Electrical installations in general | 16 - Rectify deficiencies w/in 14 days | At each initial and subsequent inspection for certification of a vessel, the owner or managing operator shall be prepared to conduct tests and have the vessel ready for inspection of electrical equipment and systems, including the following: Inspection of all cable as far as practicable without undue disturbance of the cable or electrical apparatus. MI Observed a cracked electrical outlet in the starboard bathroom. 46 CFR 176.806 (a)
2024-08-15 | 7971355 | Sector St Petersburg | 633696 | Official Number (U.S.) | GULFSTREAM II | Passenger Ship | UNITED STATES |  |  |  | 10 - Safety of Navigation | 10111 - Charts | 16 - Rectify deficiencies w/in 14 days | As appropriate for the intended voyage, a vessel must carry adequate and up-to-date: Vessel did not have charts on-board. 46 CFR 184.420
2024-08-15 | 7971355 | Sector St Petersburg | 633696 | Official Number (U.S.) | GULFSTREAM II | Passenger Ship | UNITED STATES |  |  |  | 07 - Fire Safety | 07199 - Other (fire safety) | 16 - Rectify deficiencies w/in 14 days | Portable and semi-portable extinguishers must be inspected and maintained in accordance with NFPA 10 (incorporated by reference, see § 175.600 of this chapter) as amended here:(ii) Monthly inspections required by NFPA 10 may be conducted by the owner, operator, person-in-charge, or a designated member of the crew. Vessel did not have a monthly maintenance log for fire extinguishers.
2024-08-15 | 7981218 | Sector San Francisco | 1213097 | Official Number (U.S.) | GEMINI | Passenger Ship | UNITED STATES |  |  |  | 13 - Propulsion and Auxiliary Machinery | 13102 - Auxiliary engine | 16 - Rectify deficiencies w/in 14 days | Electrical equipment on a vessel must be installed and maintained to: Minimize accidental personnel contact with energized parts. Port engine room generator was missing a face plate. Repair to the satisfaction of the MI. 46 CFR 120.200 (c)
2024-08-15 | 7956185 | Sector Los Angeles/Long Beach | 1161297 | Official Number (U.S.) | RIVIERA | Passenger Ship | UNITED STATES |  |  |  | 02 - Structural Conditions | 02108 - Electrical installations in general | 16 - Rectify deficiencies w/in 14 days | If individual wires, rather than cable, are used in systems greater than 50 volts, the wire must be in conduit. Electrical pigtail from inverter in house bugle space was found installed in a manner that exposes crew to an electrical shock hazard. Electrical wires shall be in conduct and an electrical receptacle box with cover; or properly terminate wires and discontinue use. 46CFR183.340(a)
2024-08-15 | 7982315 | Marine Safety Detachment Homer | 548607 | Official Number (U.S.) | MIGHTY QUINN | Passenger Ship | UNITED STATES |  |  |  | 11 - Life Saving Appliances | 11117 - Lifebuoys incl. provision and disposition | 50 - Rectify deficiencies w/in 30 days | Ensure RLB waterlight is operational.
2024-08-15 | 7956185 | Sector Los Angeles/Long Beach | 1161297 | Official Number (U.S.) | RIVIERA | Passenger Ship | UNITED STATES |  |  |  | 07 - Fire Safety | 07109 - Fixed fire extinguishing installation | 17 - Rectify deficiencies prior to departure | A pre-engineered fixed gas fire extinguishing system must: Be capable of manual actuation from outside the space in addition to automatic actuation by a heat detector; Automatically shut down all power ventilation systems and all engines that draw intake air from within the protected space. Pre-engineered fixed gas fire extinguishing system for engine room was inoperable. System display status indicator was found without power and when system was tested was unable to secure engine or make notification to operator if system was deployed. 46 CFR 181.420(a)
2024-08-15 | 7982315 | Marine Safety Detachment Homer | 548607 | Official Number (U.S.) | MIGHTY QUINN | Passenger Ship | UNITED STATES |  |  |  | 10 - Safety of Navigation | 10109 - Lights, shapes, sound-signals | 50 - Rectify deficiencies w/in 30 days | Ensure stern light is operational
2024-08-15 | 7976378 | Marine Safety Detachment Fort Macon | 1237503 | Official Number (U.S.) | SEA LEVEL | Passenger Ship | UNITED STATES |  |  |  | 03 - Water/Weathertight Conditions | 03107 - Doors | 16 - Rectify deficiencies w/in 14 days | Watertight doors which is in a subdivision bulkhead must have an indicator light must be installed in the pilothouse and at each other vessel operating station from which the door is not visible. Indicators for forward engine room, aft engine room and aft steering room are not illuminating IAW time approved in the PSTP's
2024-08-15 | 7956185 | Sector Los Angeles/Long Beach | 1161297 | Official Number (U.S.) | RIVIERA | Passenger Ship | UNITED STATES |  |  |  | 02 - Structural Conditions | 02108 - Electrical installations in general | 50 - Rectify deficiencies w/in 30 days | Overcurrent protection must be provided for each ungrounded conductor for the purpose of opening the electric circuit if the current reaches a value that causes an excessive or dangerous temperature in the conductor or conductor insulation. Multiple connections were found on house batteries located in house bilge space without any overcurrent protection and without approval or oversight from Coast Guard. All power supply for electrical conductors shall be from the vessel’s distribution panel with properly sized overcurrent protection per the vessels approved electrical plans. If installed distribution panel is unable to support accessiories installed onboard, submit plans to add an additional electrical distribution panel. 46CFR183.380(a)
2024-08-15 | 7956185 | Sector Los Angeles/Long Beach | 1161297 | Official Number (U.S.) | RIVIERA | Passenger Ship | UNITED STATES |  |  |  | 11 - Life Saving Appliances | 11117 - Lifebuoys incl. provision and disposition | 16 - Rectify deficiencies w/in 14 days | Each rescue boat and ring life buoy must be marked with Type II retroreflective material approved in accordance with 46 CFR 164.018 or other standard specified by the Commandant. Ring buoy was missing retroreflective material; 4 strips on each side and evenly spaced apart. 46CFR185.604(i)
2024-08-15 | 7956185 | Sector Los Angeles/Long Beach | 1161297 | Official Number (U.S.) | RIVIERA | Passenger Ship | UNITED STATES |  |  |  | 13 - Propulsion and Auxiliary Machinery | 13104 - Bilge pumping arrangements | 16 - Rectify deficiencies w/in 14 days | A flexible tube or hose may be used instead of fixed pipe for the discharge line of a submersible electric bilge pump provided the hose or tube does not penetrate any required watertight bulkheads and is of good quality and of substantial construction, suitable for the intended use; and highly resistant to salt water, petroleum oil, heat, and vibration. Flexible bilge hose for submersible pump in engine room was found wasted. 46 CFR 182.520 (f)
2024-08-15 | 7873854 | Sector Los Angeles/Long Beach | 695800 | Official Number (U.S.) | SENTINEL | Passenger Ship | UNITED STATES |  |  |  | 03 - Water/Weathertight Conditions | 03109 - Machinery space openings | 16 - Rectify deficiencies w/in 14 days | The construction and arrangement of a vessel must allow the safe operation of the vessel in accordance with the terms of its COI giving consideration to provisions for a seaworthy hull. MI identified significant water intrusion into the lazarette from the starboard rudder post.
2024-08-15 | 7956185 | Sector Los Angeles/Long Beach | 1161297 | Official Number (U.S.) | RIVIERA | Passenger Ship | UNITED STATES |  |  |  | 13 - Propulsion and Auxiliary Machinery | 13102 - Auxiliary engine | 50 - Rectify deficiencies w/in 30 days | Provision must be made for closing all supply duct cowls or scoops and exhaust duct discharge openings for a space protected by a fixed gas extinguishing system. All closure devices must be readily available and mounted in the vicinity of the vent. Closure devices shall be a material that is not combustible and can be mounted near the supply ducts without being destroyed from the marine environment. 46CFR182.465(h)
2024-08-15 | 7982315 | Marine Safety Detachment Homer | 548607 | Official Number (U.S.) | MIGHTY QUINN | Passenger Ship | UNITED STATES |  |  |  | 13 - Propulsion and Auxiliary Machinery | 13104 - Bilge pumping arrangements | 50 - Rectify deficiencies w/in 30 days | Ensure aft bilge pump operates properly.
2024-08-15 | 7977776 | Sector Long Island Sound | 277412 | Official Number (U.S.) | SWIFT | Towing Vessel | UNITED STATES |  |  |  | 13 - Propulsion and Auxiliary Machinery | 13199 - Other (machinery) | 50 - Rectify deficiencies w/in 30 days | Stbd main engine has an exhaust leak. Remove lagging and identify where the leak is coming from, and fix.
2024-08-15 | 7976378 | Marine Safety Detachment Fort Macon | 1237503 | Official Number (U.S.) | SEA LEVEL | Passenger Ship | UNITED STATES |  |  |  | 04 - Emergency Systems | 04109 - Fire drills | 16 - Rectify deficiencies w/in 14 days | General emergency alarm signal must:(b) Be audible in the spaces identified in paragraph (a) of this section with all normally closed doors and accesses closed. Audible speakers in E/R and muffler room are not working.
2024-08-15 | 7956185 | Sector Los Angeles/Long Beach | 1161297 | Official Number (U.S.) | RIVIERA | Passenger Ship | UNITED STATES |  |  |  | 02 - Structural Conditions | 02108 - Electrical installations in general | 50 - Rectify deficiencies w/in 30 days | Cable and wire for power and lighting circuits must: be listed by Underwriters Laboratories (UL), as UL Boat or UL Marine cable; and be be No. 14 American Wire Gauge (AWG) or larger. Conductors in control and indicator circuits must be No. 22 AWG or larger. Multiple conductors in house bilge space were found to be not designed for marine use and of an inadequate size (AWG). 46CFR183.340(d)
2024-08-16 | 7982772 | Sector Jacksonville | 631457 | Official Number (U.S.) | VALKYRIE | Towing Vessel | UNITED STATES |  |  |  | 99 - Other | 99101 - Other (Safety in general) | 16 - Rectify deficiencies w/in 14 days | First Aid Kit contents were expired
2024-08-16 | 7974791 | Sector New Orleans | 1253213 | Official Number (U.S.) | SOLOMON | Bulk Carrier | UNITED STATES |  |  |  | 02 - Structural Conditions | 02101 - Closing devices/watertight doors | 16 - Rectify deficiencies w/in 14 days | Each Class 1 door must have a quick action closing device operative from both sides of the door. MI observed grease fittings paint over on WTD. Clean off paint ensuring grease is able to applied to attending MI. 46 CFR 170.270
2024-08-16 | 7974791 | Sector New Orleans | 1253213 | Official Number (U.S.) | SOLOMON | Bulk Carrier | UNITED STATES |  |  |  | 11 - Life Saving Appliances | 11105 - Rescue boat inventory | 60 - Rectify deficiencies prior to movement | Each lifeboat, rigid liferaft, and rescue boat, unless otherwise stated in this paragraph, must carry the equipment listed in this paragraph and specified for it in table 1 to this section under the vessel's category of service. A lifeboat that is also a rescue boat must carry the equipment in the table column marked for a lifeboat. MI observed missing inventory list and multiple items missing. Ensure inventory list is placed on board rescue boat and all inventory items are in service to satisfaction of attending MI. 46CFR 96.06-1 46 cfr 199.175(b)
2024-08-16 | 7982520 | Sector Maryland-National Capital Region | 9218650 | IMO Number | TORRANCE | General Dry Cargo Ship | LIBERIA | RINA | RINA | RINA | 11 - Life Saving Appliances | 11119 - Immersion suits | 17 - Rectify deficiencies prior to departure | Before the ship leaves port and at all times during the voyage, all life-saving appliances shall be in working order and ready for immediate use. PSCO observed 12 of 39 immersion suits wasted at the zipper seam. 74 SOLAS(20) III/20.2 17ac
2024-08-16 | 7962714 | Sector Honolulu | HA1436CP | State Number | SUBMARINER | Passenger Ship | UNITED STATES |  |  |  | 01 - Certificates & Documentation | 01305 - Log-books/compulsory entries | 50 - Rectify deficiencies w/in 30 days | Crew training shall be logged or otherwise documented for review by the Coast Guard upon request. The training entry shall include the following information: date of training, and general description of topics. There were no training records on board. Log and keep records of training to the satisfaction of the attending marine inspector. 46CFR185.420(d)(1),(2)
2024-08-16 | 7962714 | Sector Honolulu | HA1436CP | State Number | SUBMARINER | Passenger Ship | UNITED STATES |  |  |  | 01 - Certificates & Documentation | 01305 - Log-books/compulsory entries | 50 - Rectify deficiencies w/in 30 days | The required monthly EPIRB test shall be logged or otherwise documented. EPIRB testing is not documented. Document EPIRB testing to the satisfaction of the attending marine inspector. 46CFR185.728(c)
2024-08-16 | 7962714 | Sector Honolulu | HA1436CP | State Number | SUBMARINER | Passenger Ship | UNITED STATES |  |  |  | 11 - Life Saving Appliances | 11199 - Other (life saving) | 50 - Rectify deficiencies w/in 30 days | A ring life buoy must be marked in clearly legible block capital letters with the vessel's name. The name labeling is incomplete. Suitably mark life ring to the satisfaction of the attending marine inspector. 46CFR185.604(b)
2024-08-16 | 7982772 | Sector Jacksonville | 631457 | Official Number (U.S.) | VALKYRIE | Towing Vessel | UNITED STATES |  |  |  | 11 - Life Saving Appliances | 11127 - Buoyant apparatus | 16 - Rectify deficiencies w/in 14 days | Hydrostatic release expiration not marked on IBA
2024-08-16 | 7982772 | Sector Jacksonville | 631457 | Official Number (U.S.) | VALKYRIE | Towing Vessel | UNITED STATES |  |  |  | 09 - Working and Living Conditions | 09209 - Electrical | 16 - Rectify deficiencies w/in 14 days | Lights in tool locker missing guards
2024-08-16 | 7982764 | Sector Eastern Great Lakes | 983525 | Official Number (U.S.) | SPIRIT OF BUFFALO | Passenger Ship | UNITED STATES |  |  |  | 13 - Propulsion and Auxiliary Machinery | 13101 - Propulsion main engine | 701 - Prior to carriage of passengers/cargo | While underway the vessel's engine had lost power. Vessel owner shall repair or replace as necessary and notify the OCMI to witness repair.
2024-08-16 | 7974791 | Sector New Orleans | 1253213 | Official Number (U.S.) | SOLOMON | Bulk Carrier | UNITED STATES |  |  |  | 11 - Life Saving Appliances | 11108 - Inflatable liferafts | 17 - Rectify deficiencies prior to departure | Each liferaft or group of liferafts must be arranged for float-free launching. The arrangement must ensure that the liferaft or liferafts, when released and inflated, are not dragged under by the sinking vessel. A hydrostatic release unit used in a float-free arrangement must be approved under approval series 160.162. HBU was not marked with expiry date. Mark and provide documentation of expiry date to attending MI. 46 CFR 96.06-1 46 cfr 199.130(c)(7)
2024-08-16 | 7982772 | Sector Jacksonville | 631457 | Official Number (U.S.) | VALKYRIE | Towing Vessel | UNITED STATES |  |  |  | 04 - Emergency Systems | 04103 - Emergency, lighting, batteries and switches | 16 - Rectify deficiencies w/in 14 days | Emergency lighting inoperable
2024-08-16 | 7974791 | Sector New Orleans | 1253213 | Official Number (U.S.) | SOLOMON | Bulk Carrier | UNITED STATES |  |  |  | 13 - Propulsion and Auxiliary Machinery | 13199 - Other (machinery) | 60 - Rectify deficiencies prior to movement | Piping subject to internal head pressure from oil in the tank must be fitted with positive shutoff valves located at the tank and must be arranged with a means of manual control locally at the valve and remotely from a readily accessible and safe location outside of the compartment in which the valves are located. The remote fuel shutoffs for the supply to the harbor generator, and Port generator were observed inoperable. Identify cause and make necessary repairs for operation to be observed by the attending Marine Inspector. 46 CFR 56.50-60(d)(1
2024-08-16 | 7974791 | Sector New Orleans | 1253213 | Official Number (U.S.) | SOLOMON | Bulk Carrier | UNITED STATES |  |  |  | 07 - Fire Safety | 07113 - Fire pumps and its pipes | 60 - Rectify deficiencies prior to movement | A fire pump must be capable of both manual operation at the pump and, if a remote operating station is fitted, operation at that station. MI observed when attempting to start foam monitor pump, ship went to "blackout" and siezed. Ensure proper operation of foam monitor pump to the satisfaction of the attending MI. 46 CFR 132.120(k)
2024-08-16 | 7974791 | Sector New Orleans | 1253213 | Official Number (U.S.) | SOLOMON | Bulk Carrier | UNITED STATES |  |  |  | 07 - Fire Safety | 07101 - Fire prevention structural integrity | 60 - Rectify deficiencies prior to movement | Bulkheads of galleys, paint and lamp lockers, and emergency generator rooms shall be of “A” Class construction. MI observed 03 cut outs of insulation of "A" boundary. Install insulation making boundary "A" for galley bulkhead to satisfaction of attending MI. 46 CFR 92.07-10(b)
2024-08-16 | 7974791 | Sector New Orleans | 1253213 | Official Number (U.S.) | SOLOMON | Bulk Carrier | UNITED STATES |  |  |  | 07 - Fire Safety | 07110 - Fire fighting equipment and appliances | 10 - Deficiency Rectified | Each station must be readily accessible. MI observed fire station #3 was seized due to sand from shipyard. Vessel fixed and cleaned fire station allowing it to open properly. 46 CFR 132.130(h)
2024-08-16 | 7974791 | Sector New Orleans | 1253213 | Official Number (U.S.) | SOLOMON | Bulk Carrier | UNITED STATES |  |  |  | 11 - Life Saving Appliances | 11117 - Lifebuoys incl. provision and disposition | 60 - Rectify deficiencies prior to movement | At least two lifebuoys, each with attached self-activating smoke signals, must be stowed where they can be quickly released from the navigating bridge and should, when released, fall directly into the water without striking any part of the vessel. MI identified both wings were missing buoys and smoke. Place both wing buoys and smoke on nav wings to satisfaction of attending MI. 46 CFR 96.06-1 46 CFR 199.70(a)(1)(v)
2024-08-16 | 7974791 | Sector New Orleans | 1253213 | Official Number (U.S.) | SOLOMON | Bulk Carrier | UNITED STATES |  |  |  | 02 - Structural Conditions | 02101 - Closing devices/watertight doors | 10 - Deficiency Rectified | Each Class 1 door on a vessel in ocean service must be designed to withstand a head of water equivalent to the depth from the sill of the door to the margin line but in no case less than 10 feet (3.05 meters). MI observed hatch on back deck failed chalk test. Vessels crew adjusted hatch to ensure hatch was sealing properly with MI on board. 46 CFR 170.270(b)
2024-08-16 | 7974791 | Sector New Orleans | 1253213 | Official Number (U.S.) | SOLOMON | Bulk Carrier | UNITED STATES |  |  |  | 99 - Other | 99101 - Other (Safety in general) | 16 - Rectify deficiencies w/in 14 days | Nothing in this part shall be construed as limiting the inspector from making such tests or inspections as he or she deems necessary to be assured of the safety and seaworthiness of the vessel. MI identified paint locker on back deck not secured. Secure paint locker to prevent injury to crew to satisfaction of attending MI. 46 CFR 126.100
2024-08-16 | 7982697 | Sector Southeast Alaska | 1156351 | Official Number (U.S.) | ST AQUILINA | Passenger Ship | UNITED STATES |  |  |  | 07 - Fire Safety | 07199 - Other (fire safety) | 701 - Prior to carriage of passengers/cargo | All machinery and equipment must be installed and maintained in such a manner as to afford adequate protection from fire or machinery failure. Aft port main has an exhaust leak and exhaust cooling pipe has an epoxy applied, potentially covering a leak. Provide repair proposal, prior to commencing work. 46 cfr 182.100
2024-08-16 | 7982697 | Sector Southeast Alaska | 1156351 | Official Number (U.S.) | ST AQUILINA | Passenger Ship | UNITED STATES |  |  |  | 13 - Propulsion and Auxiliary Machinery | 13104 - Bilge pumping arrangements | 16 - Rectify deficiencies w/in 14 days | A bilge pipe in a vessel of more than 19.8 meters (65 feet) in length must be not less than 40 millimeters (1.5 inches) nominal pipe size. A bilge suction must be fitted with a suitable strainer having an open area not less than three times the area of the bilge pipe. Stbd jet space bilge pump did not have a strainer installed at suction. 46 cfr 182.510b
2024-08-16 | 7982697 | Sector Southeast Alaska | 1156351 | Official Number (U.S.) | ST AQUILINA | Passenger Ship | UNITED STATES |  |  |  | 07 - Fire Safety | 07199 - Other (fire safety) | 701 - Prior to carriage of passengers/cargo | All machinery and equipment must be installed and maintained in such a manner as to afford adequate protection from fire or machinery failure. Port and stbd main aft engines have raw water leak, creating a constant drip of water ivo the metal straps on muffler. 46 cfr 182.100
2024-08-16 | 7982697 | Sector Southeast Alaska | 1156351 | Official Number (U.S.) | ST AQUILINA | Passenger Ship | UNITED STATES |  |  |  | 07 - Fire Safety | 07199 - Other (fire safety) | 16 - Rectify deficiencies w/in 14 days | All machinery and equipment must be installed and maintained in such a manner as to afford adequate protection from fire or machinery failure. MI discovered a oil leak located in the forward lower area (sump) of the port fwd main. 46 cfr 182.100
2024-08-16 | 7982697 | Sector Southeast Alaska | 1156351 | Official Number (U.S.) | ST AQUILINA | Passenger Ship | UNITED STATES |  |  |  | 09 - Working and Living Conditions | 09203 - Lighting (Working spaces) | 701 - Prior to carriage of passengers/cargo | Electrical equipment on a vessel must be installed and maintained to: (a) Provide services necessary for safety under normal and emergency conditions. Overhead light in stbd engine room is flickering. 46 cfr 183.200a
2024-08-16 | 7982772 | Sector Jacksonville | 631457 | Official Number (U.S.) | VALKYRIE | Towing Vessel | UNITED STATES |  |  |  | 11 - Life Saving Appliances | 11117 - Lifebuoys incl. provision and disposition | 16 - Rectify deficiencies w/in 14 days | Liferings missing hailing port
2024-08-16 | 7982772 | Sector Jacksonville | 631457 | Official Number (U.S.) | VALKYRIE | Towing Vessel | UNITED STATES |  |  |  | 13 - Propulsion and Auxiliary Machinery | 13104 - Bilge pumping arrangements | 60 - Rectify deficiencies prior to movement | Bilge pump inoperable when tested during inspection.
2024-08-16 | 7982697 | Sector Southeast Alaska | 1156351 | Official Number (U.S.) | ST AQUILINA | Passenger Ship | UNITED STATES |  |  |  | 07 - Fire Safety | 07199 - Other (fire safety) | 701 - Prior to carriage of passengers/cargo | Spaces required to have fire detection systems. (a) The following spaces must be equipped with a fire detection and alarm system of an approved type installed in accordance with 46 CFR Part 76. Smoke detector in the stbd jet room was covered. 46 cfr 181.405a1
2024-08-16 | 7982699 | Sector San Diego | 559347 | Official Number (U.S.) | CLOUDIA | Passenger Ship | UNITED STATES |  |  |  | 07 - Fire Safety | 07199 - Other (fire safety) | 50 - Rectify deficiencies w/in 30 days | Provide labeling at fuel valve shutoff pull handles to indicate port tank / stbd tank / aft tank. Recommend labeling "test the functionality of remote shut off valves prior to starting engines" 46 CFR 185.608
2024-08-16 | 7982699 | Sector San Diego | 559347 | Official Number (U.S.) | CLOUDIA | Passenger Ship | UNITED STATES |  |  |  | 01 - Certificates & Documentation | CG001 - Certificate of Inspection (COI) | 705 - Other - as specified | Vessel failed to complete an annual inspection in 2024, and is over 3 months past its anniversary date. Vessel is prohibited from carrying passengers until the annual inspection is complete.
2024-08-16 | 7982772 | Sector Jacksonville | 631457 | Official Number (U.S.) | VALKYRIE | Towing Vessel | UNITED STATES |  |  |  | 09 - Working and Living Conditions | 09108 - Lighting (Accommodation) | 16 - Rectify deficiencies w/in 14 days | Rack Lights in berthing space missing
2024-08-16 | 7982127 | Sector Delaware Bay | 514230 | Official Number (U.S.) | MR BILL | Towing Vessel | UNITED STATES |  |  |  | 03 - Water/Weathertight Conditions | 03109 - Machinery space openings | 50 - Rectify deficiencies w/in 30 days | Electrical conductors passing through watertight bulkheads must be installed so that the bulkhead remains watertight. Multiple penetrations on the bulkhead in the fwd peak are not properly sealed and watertight. Repair to the satisfaction of the attending MI.
2024-08-16 | 7982127 | Sector Delaware Bay | 514230 | Official Number (U.S.) | MR BILL | Towing Vessel | UNITED STATES |  |  |  | 09 - Working and Living Conditions | 09209 - Electrical | 50 - Rectify deficiencies w/in 30 days | Electrical components that pose an electrical hazard must be in an enclosure. 02 dead end wires found in FWD Peak and Engine room. Remove old wiring or properly secure in an enclosure.
2024-08-16 | 7982127 | Sector Delaware Bay | 514230 | Official Number (U.S.) | MR BILL | Towing Vessel | UNITED STATES |  |  |  | 07 - Fire Safety | 07199 - Other (fire safety) | 50 - Rectify deficiencies w/in 30 days | Each towing vessel must be maintained and operated so as to minimize fire hazards. All fuel tank sight glasses are missing protective guards. Install guards to the satisfaction of the attending MI.
2024-08-16 | 7984653 | Sector Key West | 1176737 | Official Number (U.S.) | ENCOUNTER | Passenger Ship | UNITED STATES |  |  |  | 02 - Structural Conditions | 02106 - Hull damage impairing seaworthiness | 17 - Rectify deficiencies prior to departure | Vessel must make any and all repairs to the satisfaction of attending CG marine inspector prior to carrying passengers. Vessel struck bottomand needs to replace both props. Sea trial is required.
2024-08-16 | 7982699 | Sector San Diego | 559347 | Official Number (U.S.) | CLOUDIA | Passenger Ship | UNITED STATES |  |  |  | 09 - Working and Living Conditions | 09298 - Other (accident prevention) | 50 - Rectify deficiencies w/in 30 days | Flammable liquids were found stored in the forward compartment. Remove all flammable liquids from the vessel.
2024-08-16 | 7985338 | Sector Southeastern New England | 1132635 | Official Number (U.S.) | LANEY CHOUEST | Offshore | UNITED STATES |  |  |  | 13 - Propulsion and Auxiliary Machinery | 13101 - Propulsion main engine | 60 - Rectify deficiencies prior to movement | ALL INSTALLATIONS SHALL BE OF MARINE TYPE ENGIES SUITABLE FOR THE INTENDED SERVICE. VESSEL'S PORT #1MDE LOST A CYLINDER(#1cyl), AND IS NOT OPERATIONAL. REPAIR TO SATISFACTION OF CG MI PRIOR TO RTN TO OPERATING #1MDE IN COMMERCIAL SVC.
2024-08-16 | 7982059 | Sector San Francisco | 9506514 | IMO Number | ALMA DEL MAR | Bulk Carrier | MEXICO |  | DNV | DET NORSKE VERITAS | 07 - Fire Safety | 07126 - Oil accumulation in engine room | 10 - Deficiency Rectified | THE PURPOSE OF THIS REGULATION IS TO PREVENT THE IGNITION OF COMBUSTIBLE MATERIALS OR FLAMMABLE LIQUIDS. THE FOLLOWING FUNCTIONAL REQUIREMENTS SHALL BE MET: IGNITION SOURCES SHALL BE RESTRICTED. PSCO OBSERVED HALF-GALLON OF FLAMMABLE LIQUID IN ENGINE ROOM.
2024-08-16 | 7982643 | Marine Safety Unit Saint Thomas | 1248592 | Official Number (U.S.) | RED HOOK I | Passenger Ship | UNITED STATES |  |  |  | 02 - Structural Conditions | 02105 - Steering gear | 16 - Rectify deficiencies w/in 14 days | A self-propelled vessel must meet the applicable requirements for main and auxiliary steering apparatus in subchapters F (Marine Engineering) and J (Electrical Engineering) of this chapter. The main steering gear and rudder stock must be Capable of moving the rudder from 35° on either side to 35° on the other with the vessel at its deepest loadline draft and running at maximum ahead service speed, and from 35° on either side to 30° on the other in not more than 28 seconds under the same conditions; operated by power when necessary to comply with paragraph (b)(2) of this section. Loss of steering on port rudder was reported. Determine root cause for loss of steering on port rudder and make necessary repairs to the satisfaction of the attending marine inspector.
2024-08-16 | 7982699 | Sector San Diego | 559347 | Official Number (U.S.) | CLOUDIA | Passenger Ship | UNITED STATES |  |  |  | 07 - Fire Safety | 07120 - Means of escape | 50 - Rectify deficiencies w/in 30 days | The forward emergency escape was found to be blocked by the storage of gear. Make escape ladder accessible prior to carriage of passengers. 46 CFR 177.500
2024-08-16 | 7982772 | Sector Jacksonville | 631457 | Official Number (U.S.) | VALKYRIE | Towing Vessel | UNITED STATES |  |  |  | 09 - Working and Living Conditions | 09124 - Galley, handlingroom (maintenance) | 16 - Rectify deficiencies w/in 14 days | Locking latch missing for oven and refrigerator not secured in galley space
2024-08-16 | 7982059 | Sector San Francisco | 9506514 | IMO Number | ALMA DEL MAR | Bulk Carrier | MEXICO |  | DNV | DET NORSKE VERITAS | 11 - Life Saving Appliances | 11104 - Rescue boats | 16 - Rectify deficiencies w/in 14 days | ALL LIFE-SAVING APPLICANCES AND ARRANGEMENTS SHALL COMPLY WITH THE APPLICABLE REQUIREMENTS OF THE CODE. ALL ITEMS OF RESCUE BOAT EQUIPMENT...SHALL BE SECURED WITHIN THE RESCUE BOAT BY LASHINGS, STORAGE IN BRACKETS OR SIMILAR MOUNTING ARRANGEMENTS, OR OTHER SUITABLE MEANS. PSCO OBSERVED INOPERABLE MOUNTING BRACKET.
2024-08-16 | 7982059 | Sector San Francisco | 9506514 | IMO Number | ALMA DEL MAR | Bulk Carrier | MEXICO |  | DNV | DET NORSKE VERITAS | 03 - Water/Weathertight Conditions | 03199 - Other (load lines) | 40 - Rectify deficiencies prior to next US port after sailing foreign | THE RING, LINES AND LETTERS SHALL BE PAINTED IN WHITE OR YELLOW ON A DARK GROUND. PSCO OBSERVED FADED/WORN LOAD LINE MARKING.
2024-08-16 | 7982059 | Sector San Francisco | 9506514 | IMO Number | ALMA DEL MAR | Bulk Carrier | MEXICO |  | DNV | DET NORSKE VERITAS | 03 - Water/Weathertight Conditions | 03103 - Railing, gangway, walkway and means for safe passage | 40 - Rectify deficiencies prior to next US port after sailing foreign | GUARD RAILS OR BULWARKS SHALL BE FITTED AROUND ALL EXPOSED DECKS. PSCO OBSERVED EXTENSIVE CORROSION ON GUARD RAILS ALONG THE CARGO HOLD DECK.
2024-08-16 | 7982732 | Marine Safety Unit Coram | NY4733HL | State Number | RUM BARGE | Passenger Ship | UNITED STATES |  |  |  | 02 - Structural Conditions | 02106 - Hull damage impairing seaworthiness | 701 - Prior to carriage of passengers/cargo | Vessels pontoons were allegedly taking on water, so vessel was reomved from service and pontoons removed.
2024-08-16 | 7982059 | Sector San Francisco | 9506514 | IMO Number | ALMA DEL MAR | Bulk Carrier | MEXICO |  | DNV | DET NORSKE VERITAS | 11 - Life Saving Appliances | 11104 - Rescue boats | 16 - Rectify deficiencies w/in 14 days | ALL LIFE-SAVING APPLIANCES AND ARRANGEMENTS SHALL COMPLY WITH THE APPLICABLE REQUIREMENTS OF THE CODE. THE NORMAL EQUIPMENT OF EVERY RESCUE BOAT SHALL CONSIST OF: PORTABLE FIRE-EXTINGUISHING EQUIPMENT OF AN APPROVED TYPE SUITABLE FOR EXTINGUISHING OIL FIRES. PSCO OBSERVED CORRODED EXTINGUISHER ON RESCUE BOAT.
2024-08-16 | 7974887 | Sector Virginia | 592870 | Official Number (U.S.) | MISS JENNIFER | Towing Vessel | UNITED STATES |  |  |  | 11 - Life Saving Appliances | 11119 - Immersion suits | 16 - Rectify deficiencies w/in 14 days | 46 CFR 199.70(c)(4)(i): Each immersion suit must have a light approved under approval series 161.112 securely attached to the front shoulder area of the immersion suit or anti-exposure suit. All six immersion suits are missing lights.
2024-08-17 | 7983178 | Sector New York | 9340441 | IMO Number | EASTERLY BEECH GALAXY | Tank Ship | MARSHALL ISLANDS |  |  |  | 06 - Cargo Operations Including Equipment | 06199 - Other (cargo) | 15 - Rectify deficiencies by next port | Each vessel vapor connection flange face must have a permanent stud projecting outward that has a 12.7 mm diameter and is at least 25.4 mm long. It must be located at the top of the flange face, midway between bolt holes, and in line with the bolt hole pattern. PSCO observed 03 out of 04 vapor line connections missing studs. Make repairs to the vapor lines prior to loading cargo.
2024-08-17 | 7983191 | Sector New York | 9768746 | IMO Number | MARITIME POLARIS | Tank Ship | SINGAPORE |  | AMERICAN BUREAU OF SHIPPING | AMERICAN BUREAU OF SHIPPING | 10 - Safety of Navigation | 10117 - Echo sounder | 15 - Rectify deficiencies by next port | The condition of the ship and its equipment shall be maintained to conform with the provisions of the present regulations to ensure that the ship in all respects will remain fit to proceed to sea without danger to the ship or persons on board. Vessel reported inoperative Echo Depth Sounding Device on-board. 74 SOLAS (20) I/11.A
2024-08-17 | 7983178 | Sector New York | 9340441 | IMO Number | EASTERLY BEECH GALAXY | Tank Ship | MARSHALL ISLANDS |  |  |  | 13 - Propulsion and Auxiliary Machinery | 13199 - Other (machinery) | 10 - Deficiency Rectified | The condition of the ship and its equipment shall be maintained to conform with the provisions of the present regulations. PSCO observed pressurized steam leak on boiler water circulating pump.
2024-08-17 | 7983178 | Sector New York | 9340441 | IMO Number | EASTERLY BEECH GALAXY | Tank Ship | MARSHALL ISLANDS |  |  |  | 13 - Propulsion and Auxiliary Machinery | 13102 - Auxiliary engine | 17 - Rectify deficiencies prior to departure | Means shall be provided to control leaks of flammable liquids. PSCO observed excessive oil leakage and accumulation at all three auxiliary engines, main air compressors #1 and #2, steering gear, fuel oil transfer pumps, fuel oil booster pump, and waste oil tank.
2024-08-17 | 7983178 | Sector New York | 9340441 | IMO Number | EASTERLY BEECH GALAXY | Tank Ship | MARSHALL ISLANDS |  |  |  | 07 - Fire Safety | 07106 - Fire detection and alarm system | 17 - Rectify deficiencies prior to departure | Fixed fire detection and fire alarm system installations shall be suitable for the nature of the space. PSCO observed non-functional smoke detector in purifier flat. Audible alarm could not be heard from space.
2024-08-17 | 7983183 | Sector Houston/Galveston | 9649146 | IMO Number | VERRAZANE | Tank Ship | MALTA |  |  |  | 10 - Safety of Navigation | 10103 - Radar | 40 - Rectify deficiencies prior to next US port after sailing foreign | On each tanker of 10000 GT or more subject to 46USC3708, the dual radar system required by this part must have short range and long range capability. PSCO observed that the S-BAND radar was not operational. 33CFR164.37(b)
2024-08-17 | 7983186 | Sector Corpus Christi | 1232346 | Official Number (U.S.) | CHARLES W. HEALD | Passenger Ship | UNITED STATES |  |  |  | 99 - Other | 99101 - Other (Safety in general) | 60 - Rectify deficiencies prior to movement | The cognizant OCMI may require that a vessel and its equipment undergo any additional test or inspection deemed reasonable and necessary to determine that the vessel and its equipment are suitable for the service in which they are to be employed. Ferry reported to SEC Corpus Christi CMD Center that the vessel caught a strong current and missed landing zone. Vessel grounded and is awaiting full damage assessment by a USCG Marine Inspector once ungrounded. Vessel is allowed to transit to a safe mooring location and must complete a safety inspection by a USCG Marine Inspector Prior to Movement and Carriage of Passengers. 46 CFR 176.840
2024-08-18 | 7983588 | Sector Jacksonville | 1304084 | Official Number (U.S.) | R.B. WEEKS | Miscellaneous Vessel | UNITED STATES | LLOYD'S REGISTER OF SHIPPING |  | UNITED STATES | 13 - Propulsion and Auxiliary Machinery | 13101 - Propulsion main engine | 705 - Other - as specified | A survey according to circumstances shall be be made after a defect is discovered which affects safety of the vessel. Vessel reported a high crank pressure alarm on starboard main and shut engine down. Vessel is unable to satisfactorily operate starboard engine. Repair stbd main prior to dredging operations.
2024-08-18 | 7984064 | Sector Northern Great Lakes | 265360 | Official Number (U.S.) | MAUMEE | Barge | UNITED STATES |  |  |  | 02 - Structural Conditions | 02113 - Hull - cracking | 15 - Rectify deficiencies by next port | In general, compliance with the standards established by the American Bureau of Shipping, see subpart 90.35 of this subchapter, will be considered as satisfactory evidence of the structural efficiency of the vessel. However, in special cases, a detailed analysis of the entire structure or some integral part may be made by the Coast Guard to determine the structural requirements. Affect repairs to the crack in the forepeak sideshell to the satisfaction of class and/or USCG. 46 CFR 92.01-10(a) / 15 / ac
2024-08-18 | 7984844 | Sector San Diego | 285694 | Official Number (U.S.) | NEW LO-AN | Passenger Ship | UNITED STATES |  |  |  | 13 - Propulsion and Auxiliary Machinery | 13101 - Propulsion main engine | 17 - Rectify deficiencies prior to departure | Vessel's starboard MDE is inoperable. Determine cause of engine failure and complete repairs. A satisfactory operational test of the affected engine must be conducted in the presence of a USCG marine inspector.
2024-08-18 | 7983747 | Sector Lake Michigan | 552395 | Official Number (U.S.) | MANITOWOC | Bulk Carrier | UNITED STATES |  |  |  | 01 - Certificates & Documentation | CG001 - Certificate of Inspection (COI) | 705 - Other - as specified | Vessel/company made notification to Sector Lake Michigan OCMI of crew shortage due to departure of 1st asst. engineer on 19 Aug 2024 in Manistee, MI. Master shall ensure a 3-watch system is maintained, work/rest requirements are met, and all maintenance performed in accordance with SMS. Master and Chief Engineer shall conduct a risk assessment prior to each cargo operation, underway transit, and special evolution for the duration of absence. Vessel stated an additional 2nd asst engineer is on board to maintain watch rotations. If no replacement is on board prior to Sept 11,2024, the master/operator must provide notification to the cognizant OCMI at the port of call with the following documentation: 1) work/rest logs for the previous period of sailing with crew shortage; 2) documentation demonstrating substantial effort was made to find a replacement; and 3) statement from the vessel Master and Chief Engineer attesting that the vessel is sufficiently manned.
2024-08-19 | 7984944 | Marine Safety Unit Baton Rouge | 586238 | Official Number (U.S.) | INDEPENDENCE | Towing Vessel | UNITED STATES |  |  |  | 09 - Working and Living Conditions | 09233 - Guards - fencing around dangerous machinery parts | 60 - Rectify deficiencies prior to movement | An exposed hazard such as gears and rotating machinery, must be protected by a cover, guard or rail. Replace missing framing that supports guard over the stbd main engine shaft.
2024-08-19 | 7984755 | Sector Honolulu | 298658 | Official Number (U.S.) | MANUIWA | Passenger Ship | UNITED STATES |  |  |  | 13 - Propulsion and Auxiliary Machinery | 13101 - Propulsion main engine | 16 - Rectify deficiencies w/in 14 days | All machinery must be installed and maintained in such a manner as to afford adequate protection against fire, explosion, machinery failure and personnel injury. Cooling water hose on port engine found resting on engine exhaust pipe. Reposition hose or provide heat resistant shielding protection to the satisfaction of the attending Marine Inspector. 46 CFR 182.01-5(a) "Old T"
2024-08-19 | 7984847 | Marine Safety Unit Saint Thomas | 7047203 | IMO Number | MARCO VI | Ro-Ro Cargo Ship | TOGO |  |  |  | 15 - Safety Management Systems (ISM) | 15109 - Maintenance of the ship and equipment | 30 - Ship detained | The company should establish procedures to ensure that the ship is maintained in conformity with the provisions of the relevant rules and regulations and with any additional requirements which may be established by the company. The technical and/or operational nature of deficiencies 02, 03, 04, 05, 06, and 08 provide objective evidence of a serious failure of the implementation of the ISM Code. A third-party Safety Management System audit must be conducted and a report, satisfactory to the OCMI, must be submitted prior to clearance of this deficiency. 74 SOLAS (2020) IX/3.1 ISM Code 10.1
2024-08-19 | 7984755 | Sector Honolulu | 298658 | Official Number (U.S.) | MANUIWA | Passenger Ship | UNITED STATES |  |  |  | 02 - Structural Conditions | 02199 - Other (Structural condition) | 705 - Other - as specified | Repairs or alterations to the hull, machinery, or equipment that affect the safety of the vessel must not be made made without the approval of the cognizant OCMI, except during an emergency. Port deck laminate forward of cabin has deflection. Repair at next dry dock in January 2025. Once the size of the wasted area is determined, submit a repair proposal for approval to the attending Marine Inspector. Once the repair proposal is approved by the attending Marine Inspector, complete the repairs to the satisfaction of the attending Marine Inspector. 46 CFR 176.700(a)
2024-08-19 | 7984944 | Marine Safety Unit Baton Rouge | 586238 | Official Number (U.S.) | INDEPENDENCE | Towing Vessel | UNITED STATES |  |  |  | 13 - Propulsion and Auxiliary Machinery | 13199 - Other (machinery) | 60 - Rectify deficiencies prior to movement | Main engines and auxiliary generators must have low lubricating oil pressure and high jacket water temperature gauges. Subject alarms were not functioning properly at the time of inspection. Repair subject alarms.
2024-08-19 | 7984600 | Sector New York | 1304086 | Official Number (U.S.) | EMPIRE STATE | School Ship | UNITED STATES |  |  |  | 07 - Fire Safety | 07101 - Fire prevention structural integrity | 50 - Rectify deficiencies w/in 30 days | During plan review of the Patriot State, it was found that the aft mooring deck (SFP Plan NSMV-635-B801, Rev.6, Sheet 23 of 34) is shown as a Category 5 open deck space. For this categorization to be correct it must be at least 30% open to the outside of the ship and the overhang must be no more than 10m. Based on the 25% opening, the aft mooring deck is an enclosed space and is to be protected by a manual or automatic deluge system. Provide a plan to come into compliance to the satisfaction of the local USCG
2024-08-19 | 7984416 | Sector St Petersburg | 621195 | Official Number (U.S.) | CALYPSO QUEEN | Passenger Ship | UNITED STATES |  |  |  | 02 - Structural Conditions | 02108 - Electrical installations in general | 16 - Rectify deficiencies w/in 14 days | Damaged extension cord was found powering a drink dispensing machine. Remove extension cord and install an outlet to power the dispenser. 46 CFR 183.340
2024-08-19 | 7984600 | Sector New York | 1304086 | Official Number (U.S.) | EMPIRE STATE | School Ship | UNITED STATES |  |  |  | 11 - Life Saving Appliances | 11112 - Launching arrangements for survival craft | 17 - Rectify deficiencies prior to departure | Prove that if the ship is under unfavorable conditions of trim of up to 10° and listed up to 20° either way that there will be no damage to the lifeboats if the following occur; (a) Damage to the hull of lifeboats by striking the embarkation ladder handrails (b) damage to the forward and aft ends of the boats from striking the gripe
2024-08-19 | 7984600 | Sector New York | 1304086 | Official Number (U.S.) | EMPIRE STATE | School Ship | UNITED STATES |  |  |  | 07 - Fire Safety | 07120 - Means of escape | 17 - Rectify deficiencies prior to departure | A request for evaluation of equivalencies was submitted by ABS Global Engineering to USCG Marine Safety Center (MSC) for "MINIMUM CLEAR DOOR WIDTHS IN ESCAPE PATHS" and "MEANS OF QUICK RELEASE FROM PUBLIC SPACES" (ABS Work Order - WO0004882-G). The request was denied, as there was insufficient justification (MSC Letter Serial: H2-2403559). The vessel shall not sail exceeding the minimum numbers of crew specified on the Certificate of Inspection until an alternative arraignment is agreed upon.
2024-08-19 | 7985348 | Sector San Diego | 1122403 | Official Number (U.S.) | HOS DOMINATOR | Offshore | UNITED STATES |  |  |  | 99 - Other | 99101 - Other (Safety in general) | 705 - Other - as specified | Means shall be provided whereby normal operation of propulsion machinery can be sustained or restored even though one of the essential auxiliaries becomes inoperative. Special consideration shall be given to the malfunctioning of the hydraulic, pneumatic or electrical means for control in main propulsion machinery including controllable pitch propellers. However, the Administration, having regard to overall safety considerations, may accept a partial reduction in propulsion capability from normal operation. Vessel had a mooring line wrap around the starboard shaft, which caused the reduction gear box housing to crack. Vessel removed starboard shaft and blanked both sides of the shaft tube with a steel flange,bolts, gasket and 5200. Conducted permanent repairs in LA and notify local OCMI for a follow-on inspection. See page 2 for flag state dispensation. Flag state dispensation is granted for vessel to make transit to Bollinger Fourchon or Bollinger Morgan City, LA and proceed directly to shipyard to conduct permanent repairs. Vessel is not allowed to carry passengers or work in any commercial capacity. Vessel is required to have two tugs escort them out of San Diego harbor and once in prior to arrival in new zone contact local OCMI. Vessel must ensure accepted risk assessment and mitigation measures remain in place for the duration of the voyage. Vessel must have on board a copy of Letter of Dispensation issued by Sector San Diego.
2024-08-19 | 7984600 | Sector New York | 1304086 | Official Number (U.S.) | EMPIRE STATE | School Ship | UNITED STATES |  |  |  | 08 - Alarms | 08101 - General alarm | 701 - Prior to carriage of passengers/cargo | General alarm bells shall be marked in not less than 1/2-inch red letters: ‘‘General Alarm — When Bell Rings Go to Your Station". Mark all general alarm indicators (visual/audible).
2024-08-19 | 7984981 | Marine Safety Unit Morgan City | 627368 | Official Number (U.S.) | TEXAS | Barge | UNITED STATES |  |  |  | 14 - Pollution Prevention | 14501 - Garbage | 16 - Rectify deficiencies w/in 14 days | The master, operator, or person who is in charge of a ship shall ensure that all garbage is discharged ashore or in accordance with §§ 151.66-151.73. The following factors, among others, may be considered by enforcement personnel in evaluating compliance with §§ 151.51 through 151.77: Records, including receipts, of garbage discharges at port reception facilities. Vessel lacked garbage receipts.
2024-08-19 | 7984981 | Marine Safety Unit Morgan City | 627368 | Official Number (U.S.) | TEXAS | Barge | UNITED STATES |  |  |  | 07 - Fire Safety | 07122 - Fire control plan | 17 - Rectify deficiencies prior to departure | Bulkheads of galleys, paint and lamp lockers, and emergency generator rooms shall be of “A” Class construction. Galley did not have structural fire protection.
2024-08-19 | 7984981 | Marine Safety Unit Morgan City | 627368 | Official Number (U.S.) | TEXAS | Barge | UNITED STATES |  |  |  | 07 - Fire Safety | 07103 - Division - decks, bulkheads and penetrations | 17 - Rectify deficiencies prior to departure | When a compartment containing the emergency source of electric power, or vital components thereof, adjoins a space containing either the ship's service generators or machinery necessary for the operation of the ship's service generators, all common bulkheads and/or decks shall be protected by approved “structural insulation” or other approved material. Cable penetrations between the generator room and the machinery space below lacked approved insulation.
2024-08-19 | 7976840 | Sector New Orleans | 9576961 | IMO Number | KIRAN AUSTRALIA | Bulk Carrier | MALTA |  | BUREAU VERITAS | BUREAU VERITAS | 03 - Water/Weathertight Conditions | 03199 - Other (load lines) | 40 - Rectify deficiencies prior to next US port after sailing foreign | The ring, lines and letters shall be painted in white or yellow on a dark ground or in black on a light ground. They shall also be permanently marked on the sides of the ships to the satisfaction of the Administration. The marks shall be plainly visible and, if necessary, special arrangements shall be made for this purpose. The PSCO observed the ring, lines and letters on the port and starboard side of the ship were not painted to make the load lines plainly visible on the dark ground.ICLL(05) REG. 8, Code: 40ac
2024-08-19 | 7965995 | Sector New Orleans | 1184053 | Official Number (U.S.) | FREEPORT | Towing Vessel | UNITED STATES |  | AMERICAN BUREAU OF SHIPPING |  | 07 - Fire Safety | 07111 - Personal equipment for fire safety | 705 - Other - as specified | Fire protection systems and fire-fighting systems and appliances shall be maintained ready for use. Vessels self-contained compressed air breathing apparatuses were observed to have air leaks at the relief valve. Vessel to make all self-contained compressed air breathing apparatuses ready for operations within 7 days. 74 SOLAS (2020) II-2/14.1.1
2024-08-19 | 7984944 | Marine Safety Unit Baton Rouge | 586238 | Official Number (U.S.) | INDEPENDENCE | Towing Vessel | UNITED STATES |  |  |  | 11 - Life Saving Appliances | 11135 - Maintenance of Life Saving Appliances | 60 - Rectify deficiencies prior to movement | All lifesaving equipment must be tested and maintained in accordance with the minimum requirements of 199.190 of this chapter. The hydrostatic release unit for the EPIRB is expired. Replaced hydrostatic release unit.
2024-08-19 | 7984755 | Sector Honolulu | 298658 | Official Number (U.S.) | MANUIWA | Passenger Ship | UNITED STATES |  |  |  | 01 - Certificates & Documentation | 01199 - Other (certificates) | 16 - Rectify deficiencies w/in 14 days | A vessel must comply with the applicable requirements for any radio and Electronic Position Indicating Radiobeacon (EPIRB) installations, including the requirements for a station license and installation certificates to be issued by the Federal Communications Commission, as set forth in 47 CFR part 80. Vessel did not have radio station authorization. Provide to the satisfaction of the attending Marine Inspector. 46 CFR 184.502
2024-08-19 | 7960348 | Marine Safety Unit Chicago | 613058 | Official Number (U.S.) | JEZEBEL | Towing Vessel | UNITED STATES |  |  |  | 10 - Safety of Navigation | 10116 - Nautical publications | 50 - Rectify deficiencies w/in 30 days | Towing vessels must carry adequeate and up to date publications including the U.S. Coast Pilot. No U.S. Coast Pilot is provided onboard. Provide the same.
2024-08-19 | 7982898 | Resident Inspection Office St. Croix | VI2791CB | State Number | CELEBRATION | Passenger Ship | UNITED STATES |  |  |  | 07 - Fire Safety | 07110 - Fire fighting equipment and appliances | 16 - Rectify deficiencies w/in 14 days | A vessel not required to have a power driven fire pump must have at least three 2.5 gallon buckets, with an attached lanyard, placed so as to be easily available during an emergency. The words “FIRE BUCKET” must be stenciled in a contrasting color on each bucket. The fire buckets maintained on board were all in excess of the required size.
2024-08-19 | 7981678 | Sector Jacksonville | 9245770 | IMO Number | CLEMENTINE MAERSK | General Dry Cargo Ship | DENMARK |  | AMERICAN BUREAU OF SHIPPING | AMERICAN BUREAU OF SHIPPING | 99 - Other | 99102 - Other (SOLAS operational) | 16 - Rectify deficiencies w/in 14 days | The condition of the ship and its equipment shall be maintained to conform with the provisions of the present regulations to ensure that the ship in all respects will remain fit to proceed to sea without danger to the ship or persons on board. PSCO observed purifier heater #2 leaking water. 74 SOLAS (20) I/11a
2024-08-19 | 7984466 | Sector New York | 9218650 | IMO Number | TORRANCE | General Dry Cargo Ship | LIBERIA | RINA | RINA | RINA | 07 - Fire Safety | 07126 - Oil accumulation in engine room | 60 - Rectify deficiencies prior to movement | 74 SOLAS (01) II-2/15.2 In a ship in which oil is used, the arrangement for the storage, distribution and utilization of the oil fuel shall be such as to ensure that safety of the ship and persons on board. PSCOs observed presence of oily mixture under main engine and oily rags underneath no.2 generator.
2024-08-19 | 7976022 | Sector New York | 944263 | Official Number (U.S.) | PRIDE OF THE HUDSON | Passenger Ship | UNITED STATES |  |  |  | 01 - Certificates & Documentation | 01213 - Evidence of Basic Training | 16 - Rectify deficiencies w/in 14 days | The owner, charterer, master or managing operator shall instruct each crew member, upon first being employed and prior to getting underway for the first time on a particular vessel and at least once every three months, as to the duties that the crew member is expected to perform in an emergency... Crew did not have required First AID CPR knowledge nad couldnt not produce a CPR card. 46 CFR 185.420 and NVIC 1-91
2024-08-19 | 7977678 | Sector New Orleans | 9414759 | IMO Number | ETHRA 1 | Bulk Carrier | MARSHALL ISLANDS |  | KOREAN REGISTER |  | 10 - Safety of Navigation | 10113 - Automatic Identification System (AIS) | 17 - Rectify deficiencies prior to departure | The following vessels must have on board a properly installed, operational Coast Guard type-approved AIS Class A device. PSCO was made aware by Captain that the AIS was not working prior to entering the Lower Mississippi River. Flag dispensation from Marshall Islands was issued. Vessel was told to report the inoperable AIS on ENOA and did not due to electrician temporarily fixing the AIS. PSCO observed the power supply unit was not holding enough volts to keep the AIS on. Electrician bypassed the PSU creating direct link to the AIS. 33 CFR 164.46(b)(1)
2024-08-19 | 7960348 | Marine Safety Unit Chicago | 613058 | Official Number (U.S.) | JEZEBEL | Towing Vessel | UNITED STATES |  |  |  | 01 - Certificates & Documentation | 01199 - Other (certificates) | 705 - Other - as specified | The marine employer must conduct pre-employment durg testing of all crew members prior to engaging or employing crew members. Provide a pre-employment test for Mike Lindow prior to Mr. Lindow serving as a deckhand onboard the vessel.
2024-08-19 | 7984377 | Sector Charleston | 9085534 | IMO Number | KOTKA | General Dry Cargo Ship | LIBERIA |  | LLOYD'S REGISTER OF SHIPPING | LLOYD'S REGISTER OF SHIPPING | 07 - Fire Safety | 07126 - Oil accumulation in engine room | 10 - Deficiency Rectified | The arrangements for the storage, distribution and utilization of the oil fuel shall be such as to ensure the safety of the ship and persons on board. PSCO's observed fuel oil pooled on the top of the #4 Cylinder of the main engine.
2024-08-19 | 7984419 | Sector Virginia | 9481453 | IMO Number | CAPE AKAMAS | Bulk Carrier | PORTUGAL |  | DNV | DNV | 02 - Structural Conditions | 02199 - Other (Structural condition) | 40 - Rectify deficiencies prior to next US port after sailing foreign | The condition of the ship and its equipment shall be maintained to conform with the provisions of the present regulations to ensure that the ship in all respects will remain fit to proceed to sea without danger to the ship or persons on board. PSCO observed small leak in the fresh waterline to cargo holds on the portside next to cargo hold 7. 74SOLAS(20)I/11(a) 40ac
2024-08-19 | 7976022 | Sector New York | 944263 | Official Number (U.S.) | PRIDE OF THE HUDSON | Passenger Ship | UNITED STATES |  |  |  | 13 - Propulsion and Auxiliary Machinery | 13103 - Gauges, thermometers, etc | 16 - Rectify deficiencies w/in 14 days | A battery charger intended for connection to a commercial supply voltage shall employ a transformer of the isolating type. An ammeter that is readily visible shall be included in the battery charger circuit. Attending MI noticed that ammeter is not marine type and must be replaced with one that meets the regs. 46 cfr 183.05-20
2024-08-19 | 7976022 | Sector New York | 944263 | Official Number (U.S.) | PRIDE OF THE HUDSON | Passenger Ship | UNITED STATES |  |  |  | 07 - Fire Safety | 07103 - Division - decks, bulkheads and penetrations | 16 - Rectify deficiencies w/in 14 days | All electrical installations shall be to the satisfaction of the Officer in Charge, Marine Inspection.... Attending MI noticed that the 2 fwd AC units are not operational so vsl installed 2 mini split type. 1. port breaker is too large, 2. no bulkhead penetration fire stop 3. units need to be mounted properly 4. Must install kill switch outside. 46 cfr 183.01-15
2024-08-19 | 7851592 | Sector Los Angeles/Long Beach | 637597 | Official Number (U.S.) | ROBYN J | Towing Vessel | UNITED STATES |  |  |  | 07 - Fire Safety | 07199 - Other (fire safety) | 16 - Rectify deficiencies w/in 14 days | Paints, coatings, or other flammable or combustible products onboard a towing vessel must be stored in a designated storage room or cabinet when not in use. Various flammables and combustibles materials were found stored in the following locations: laundry room, space below pilot house, engine room alley, engine room port aft quarter.
2024-08-19 | 7851592 | Sector Los Angeles/Long Beach | 637597 | Official Number (U.S.) | ROBYN J | Towing Vessel | UNITED STATES |  |  |  | 18 - Maritime Labour Convention (Not Applicable to PSC Exams conducted in the U.S.) | 18299 - Other (Conditions of employment) | 16 - Rectify deficiencies w/in 14 days | No marine employer shall engage or employ any individual to serve as a crew member unless the individual passes a chemical test for dangerous drugs for that employer. Provide list of employees that have passed a chemical test and enrolled in an random drug and alcohol program.
2024-08-19 | 7932702 | Sector Los Angeles/Long Beach | 1169035 | Official Number (U.S.) | CHRISTOPHER | Passenger Ship | UNITED STATES |  |  |  | 11 - Life Saving Appliances | 11108 - Inflatable liferafts | 16 - Rectify deficiencies w/in 14 days | The equipment required for lifefloats must meet the following specifications. The light must be a floating waterlight approved under approval series 161.010. Batteries in the lifefloat lights were not the correct batteries in accordance with the manufacturer's requirements. 46 CFR 180.175(d)
2024-08-19 | 7985060 | Sector Honolulu | 1181627 | Official Number (U.S.) | MAUNALEI | General Dry Cargo Ship | UNITED STATES |  | AMERICAN BUREAU OF SHIPPING |  | 11 - Life Saving Appliances | 11129 - Operational readiness of lifesaving appliances | 50 - Rectify deficiencies w/in 30 days | IN LIEU OF THE REQUIREMENTSOF PARAGRAPH 1.1, CARGO SHIPS MAY CARRY: ONE OR MORE INFLATABLE OR RIGID LIFERAFTS COMPLYING WITH THE REQUIREMENTS OF SECTION 4.2 OR 4.3 OF THE CODE, ON EACH SIDE OF THE SHIP, OF SUCH AGGREGATE CAPACITY AS WILL ACCOMMODATE THE TOTAL NUMBER OF PERSONS ON BOARD. THE LIFERAFTS ON AT LEAST ONE SIDE OF THE SHIP SHALL BE SERVED BY LAUNCHING APPLIANCES. THE 2- 16 PERSON LIFERAFTS THAT ARE REQUIRED TO BE SERVICED BY THE DAVIT ON THE PORT SIDE ARE NOT DAVIT LAUNCHED LIFERAFTS. VESSEL IS AUTHORIZED TO SAIL WITH THE LIFERAFTS ONBOARD FOR 30 DAYS. 74SOLAS(20)III/31.1.2.2 50ac
2024-08-19 | 7977678 | Sector New Orleans | 9414759 | IMO Number | ETHRA 1 | Bulk Carrier | MARSHALL ISLANDS |  | KOREAN REGISTER |  | 11 - Life Saving Appliances | 11101 - Lifeboats | 17 - Rectify deficiencies prior to departure | Before the ship leaves port and at all times during the voyage, all life-saving appliances shall be in working order and ready for immediate use. Coming onboard the vessel, PSCO was made aware the free fall lifeboat engine is inoperable. 74SOLAS(2020)III/20.2
2024-08-19 | 7980691 | Sector Puget Sound | 9355032 | IMO Number | LADY ROSE | Refrigerated Cargo Ship | PANAMA |  | NIPPON KAIJI KYOKAI |  | 09 - Working and Living Conditions | 09113 - Access/structure | 50 - Rectify deficiencies w/in 30 days | SATISFACTORY MEANS SHALL BE PROVIDED FOR THE PROTECTION OF THE CREW IN GETTING TO AND FROM THE CREW’S QUARTERS, THE MACHINERY SPACE, AND ALL OTHER PARTS USED IN THE NECESSARY WORK OF THE SHIP. PSCO OBSERVED MULTIPLE MISSING RAILINGS AROUND CARGO HOLDS, BENT RAILINGS ON DECK, AND DAMAGED/ UNUSABLE STAIRS DESCENDING A GANGWAY NEAR CARGO HOLD #ONE.
2024-08-19 | 7976840 | Sector New Orleans | 9576961 | IMO Number | KIRAN AUSTRALIA | Bulk Carrier | MALTA |  | BUREAU VERITAS | BUREAU VERITAS | 14 - Pollution Prevention | 14107 - Oil discharge monitoring and control system | 17 - Rectify deficiencies prior to departure | The 15 PPM bilge alarm should record date, time, and alarm status and operating status of the 15 PPM bilge separator. The recording device should also store data for at least 18 months and should be able to display or print a protocol for official inspections as required. PSCO observed several oil record book 15.1 entries not recorded on the OCM. Request report from certified technician or classification society on proper operation of OCM. MARPOL ANNEX I/14.7 MPEC.107(49)4.2.9/ Code 17ac
2024-08-19 | 7981678 | Sector Jacksonville | 9245770 | IMO Number | CLEMENTINE MAERSK | General Dry Cargo Ship | DENMARK |  | AMERICAN BUREAU OF SHIPPING | AMERICAN BUREAU OF SHIPPING | 07 - Fire Safety | 07126 - Oil accumulation in engine room | 17 - Rectify deficiencies prior to departure | The arrangements for the storage, dispersion, and utilization of other flammable oils employed under pressure in power transmission systems, control and activating systems and heating systems shall be such as to ensure the safety of the ship and persons on board. PSCO found several areas where the accumulation of oil and oil leaks were present, including main engine fuel pumps 3, 4, 7, and 8, as well as, electrical wiring on main engine near cylinders 1, 2, and 3. 74 SOLAS (01) II-2/15.4
2024-08-19 | 7984847 | Marine Safety Unit Saint Thomas | 7047203 | IMO Number | MARCO VI | Ro-Ro Cargo Ship | TOGO |  |  |  | 10 - Safety of Navigation | 10109 - Lights, shapes, sound-signals | 50 - Rectify deficiencies w/in 30 days | Each magnetic compass should be properly adjusted and its table or curve of residual deviations, ascertained at least annually, should be available at all times. Vessel's magnetic compass is more then 15 degrees off from deviation table. CCSSC (1997) Ch 6.4.2
2024-08-19 | 7984847 | Marine Safety Unit Saint Thomas | 7047203 | IMO Number | MARCO VI | Ro-Ro Cargo Ship | TOGO |  |  |  | 05 - Radio Communications | 05115 - Radio log (diary) | 17 - Rectify deficiencies prior to departure | A record shall be kept, to the satisfaction of the administration as required by the radio regulations, of all incidents connected with the radio communication service which appear to be of importance of the safety of life at sea. Vessel has not maintained GMDSS logs since 11AUG2024. 74 SOLAS (2020)IV/17 74 SOLAS 2020 Cons Ch IV Reg 17 With three deficiencies related to GMDSS alone, there is a clear breakdown within the vessels SMS that maintenance, testing, and recordkeeping are not taking place.
2024-08-19 | 7980691 | Sector Puget Sound | 9355032 | IMO Number | LADY ROSE | Refrigerated Cargo Ship | PANAMA |  | NIPPON KAIJI KYOKAI |  | 07 - Fire Safety | 07105 - Fire doors/openings in fire-resisting divisions | 10 - Deficiency Rectified | THE FOLLOWING FIRE PROTECTION SYSTEMS SHALL BE KEPT IN GOOD ORDER. STRUCTURAL FIRE PROTECTION INCLUDING FIRE-RESISTING DIVISIONS AND PROTECTION OF OPENINGS IN THESE DIVISIONS. PSCO OBSERVED SELF CLOSING FIRE DOORS ON CAPTAIN DECK AND BRIDGE DECK STAIRWELLS UNABLE TO LATCH. 74SOLAS(04) II-2/14.2.1.1.1.1
2024-08-19 | 7980691 | Sector Puget Sound | 9355032 | IMO Number | LADY ROSE | Refrigerated Cargo Ship | PANAMA |  | NIPPON KAIJI KYOKAI |  | 01 - Certificates & Documentation | 01328 - Ship Energy Efficiency Management plan | 50 - Rectify deficiencies w/in 30 days | THE ANNUAL ATTAINED OPERATIONAL CII SHALL BE DOCUMENTED AND VERIFIED AGAINST THE REQUIRED ANNUAL OPERATIONAL CII TO DETERMINE OPERATIONAL CARBON INTENSITY RATING A, B, C, D, E. PSCO OBSERVED OPERATIONAL CARBON INTENSITY RATING MISSING FOR YEAR 2023. VESSEL SUBMITTED ALL RELEVANT INFORMATION. FLAG FAILED TO ASSESS AN OPERATIONAL CARBON INTENSITY RATING. MARPOL VI/28.6
2024-08-19 | 7984969 | Sector Puget Sound | 643291 | Official Number (U.S.) | CHELAN | Passenger Ship | UNITED STATES |  |  |  | 07 - Fire Safety | 07123 - Operation of Fire protection systems | 705 - Other - as specified | Where extinguishing systems or equipment are not required, but are installed, the system or equipment and its installation must meet the requirements of this part. #1 end reduction gear room hypermist system secured. Failure in solenoid rendered system inoperable. 46CFR76.01-5(a) 16c Deficiency extended to next DDX due to difficulty sourcing parts, Code 705
2024-08-19 | 7980691 | Sector Puget Sound | 9355032 | IMO Number | LADY ROSE | Refrigerated Cargo Ship | PANAMA |  | NIPPON KAIJI KYOKAI |  | 02 - Structural Conditions | 02199 - Other (Structural condition) | 50 - Rectify deficiencies w/in 30 days | THE CONDITION OF THE SHIP AND ITS EQUIPMENT SHALL BE MAINTAINED TO CONFORM WITH THE PROVISIONS OF THE PRESENT REGULATIONS TO ENSURE THAT THE SHIP IN ALL RESPECTS WILL REMAIN FIT TO PROCEED TO SEA WITHOUT BANGER TO THE SHIP OR PERSONS ON BOARD. PSCO OBSERVED ANCHOR WASH PIPE ACTIVELY LEAKING AND WATER COLLECTING IN BOSUN STORE.
2024-08-19 | 7984981 | Marine Safety Unit Morgan City | 627368 | Official Number (U.S.) | TEXAS | Barge | UNITED STATES |  |  |  | 07 - Fire Safety | 07109 - Fixed fire extinguishing installation | 17 - Rectify deficiencies prior to departure | Each entrance to a space storing carbon dioxide cylinders, a space protected by carbon dioxide systems, or any space into which carbon dioxide might migrate must be conspicuously marked as follows: Spaces protected by carbon dioxide—“CARBON DIOXIDE GAS CAN CAUSE INJURY OR DEATH. WHEN ALARM OPERATES, DO NOT ENTER UNTIL VENTILATED. LOCK OUT SYSTEM WHEN SERVICING.” Spaces protected by CO2 lacked appropriate signage.
2024-08-19 | 7984466 | Sector New York | 9218650 | IMO Number | TORRANCE | General Dry Cargo Ship | LIBERIA | RINA | RINA | RINA | 13 - Propulsion and Auxiliary Machinery | 13199 - Other (machinery) | 60 - Rectify deficiencies prior to movement | 74 SOLAS (04) I/11 The condition of the ship and its equipment shall be maintained to conform with the provisions of the present regulations to ensure that the ship in all respect will remain fit to proceed to sea without danger to the ship or persons on board. PSCOs discovered combustible materials in the engine room such as oily rags and oil stained carboard.Multiple water leaks found on main engine and bucket with lube oil under shaft seal.
2024-08-19 | 7982124 | Sector Western Alaska and U.S. Arctic | 648341 | Official Number (U.S.) | SEA-LITE I | Barge | UNITED STATES |  |  |  | 18 - Maritime Labour Convention (Not Applicable to PSC Exams conducted in the U.S.) | 18408 - Electrical | 16 - Rectify deficiencies w/in 14 days | The following locations in the weather are Class I, Division 1 (Zone 1) locations (except the open deck area on an inorganic acid carrier which is considered a non-hazardous location) and may have only approved intrinsically safe, explosion-proof, or purged and pressurized electrical equipment. The electrical cable fitting to the explosion proof rated "emergency stop switch" is not rated a being explosion proof or intrinsically safe, install fitting rated for class I, division I hazardous locations. 46 CFR 111.105-31(m)
2024-08-19 | 7984847 | Marine Safety Unit Saint Thomas | 7047203 | IMO Number | MARCO VI | Ro-Ro Cargo Ship | TOGO |  |  |  | 05 - Radio Communications | 05111 - Satellite EPIRB 406MHz/1.6GHz | 17 - Rectify deficiencies prior to departure | Satellite EPIRBs shall be annually tested for all aspects of operational efficiency, with special emphasis on checking the emission on operational frequencies, coding and registration, at intervals as specified below. EPIRB has not been tested since 12APR2022. 74 SOLAS (2020) IV/15.9.1 SOLAS Ch IV Reg 15.9.1 With three deficiencies related to GMDSS alone, there is a clear breakdown within the vessels SMS that maintenance, testing, and recordkeeping are not taking place.
2024-08-19 | 7984981 | Marine Safety Unit Morgan City | 627368 | Official Number (U.S.) | TEXAS | Barge | UNITED STATES |  |  |  | 07 - Fire Safety | 07120 - Means of escape | 16 - Rectify deficiencies w/in 14 days | There shall be at least two means of escape from all general areas accessible to the passengers, if carried, or where the crew may be quartered or normally employed. At least one of these two means of escape shall be independent of watertight doors. Vessel lacked two means of escape from welder's room.
2024-08-19 | 7984694 | Marine Safety Unit Savannah | 922940 | Official Number (U.S.) | PALMETTO MERCHANT | Passenger Ship | UNITED STATES |  |  |  | 11 - Life Saving Appliances | 11131 - On board training and instructions | 16 - Rectify deficiencies w/in 14 days | The owner, charterer, master or managing operator shall instruct each crew member, upon first being employed and prior to getting underway for the first time on a particular vessel and at least once every three months, as to the duties that the crew member is expected to perform in an emergency including, but not limited to, the emergency instructions listed on the emergency instruction placard required by § 185.510 of this part and, when applicable, the duties listed in the station bill required by § 185.514 of this part. The master was unfamiliar with his duties and vessel was missing emergency instructions and station bill.
2024-08-19 | 7984847 | Marine Safety Unit Saint Thomas | 7047203 | IMO Number | MARCO VI | Ro-Ro Cargo Ship | TOGO |  |  |  | 05 - Radio Communications | 05116 - Operation/maintenance | 50 - Rectify deficiencies w/in 30 days | On ships engaged on voyages in the seas A1 and A2, the availability shall be ensured by using such methods as duplication of equipment, shore-based maintenance or at-sea electronic maintenance capability, or a combination of these, as may be approved by the administration. Vessel's shore-based maintenance agreement expired on 30MAY2024. 74 SOLAS (2020) IV/15.6 With three deficiencies related to GMDSS alone, there is a clear breakdown within the vessels SMS that maintenance, testing, and recordkeeping are not taking place.
2024-08-19 | 7984600 | Sector New York | 1304086 | Official Number (U.S.) | EMPIRE STATE | School Ship | UNITED STATES |  |  |  | 99 - Other | 99101 - Other (Safety in general) | 701 - Prior to carriage of passengers/cargo | Generally, a vessel engaged in commercial service with overnight accommodations for at least 10 individuals is to install video and audio surveillance equipment aboard the vessel, which is to be placed in passageways into which doors from staterooms open not later than December 23, 2024. The installed cameras are not able to record audio and there are some areas not covered by the cameras.
2024-08-19 | 7984600 | Sector New York | 1304086 | Official Number (U.S.) | EMPIRE STATE | School Ship | UNITED STATES |  |  |  | 07 - Fire Safety | 07109 - Fixed fire extinguishing installation | 705 - Other - as specified | Fire protection systems and fire-fighting systems and appliances shall be maintained and ready for use, fire protection systems, fire-fighting systems and appliances shall be properly tested and inspected. During annual testing of the installed fixed firefight system (INERGEN) the selector valve failed to open. Due to the uncertainty of the systems to properly operate as designed, no internal combustion equipment may be operated in the following spaces— Zone 1: Engine Room 1, Control Room 1, & HV Room Zone 2: Engine Room 2, Control Room 2, & HV Room 2. Zone 3: Motor Room 1 & Frequency Converter Room 1. Zone 4: Motor Room 2 & Frequency Converter Room 2. Zone 6: Incinerator Room. Emergency Generator may be only used in case of an emergency
2024-08-19 | 7984416 | Sector St Petersburg | 621195 | Official Number (U.S.) | CALYPSO QUEEN | Passenger Ship | UNITED STATES |  |  |  | 13 - Propulsion and Auxiliary Machinery | 13199 - Other (machinery) | 10 - Deficiency Rectified | STBD fuel emergency shut off valve did not fully close when pulled. This was adjusted and working properly before the inspection was complete. 46 CFR 182.455
2024-08-19 | 7984600 | Sector New York | 1304086 | Official Number (U.S.) | EMPIRE STATE | School Ship | UNITED STATES |  |  |  | 07 - Fire Safety | 07108 - Ready availability of fire fighting equipment | 17 - Rectify deficiencies prior to departure | Hydrants shall be so placed that the fire hoses may be easily coupled to them. It was found that fire stations #13 #66 appear to be installed in a position that could cause the hoses to kink, in addition some of the stations are not hooked up, in interior locations fire hoses shall be always connected to the hydrants. Demonstrate to the attending USCG that the hoses can be easily charged with out kinking and can easily be changed out if needed.
2024-08-19 | 7984416 | Sector St Petersburg | 621195 | Official Number (U.S.) | CALYPSO QUEEN | Passenger Ship | UNITED STATES |  |  |  | 11 - Life Saving Appliances | 11118 - Lifejackets incl. provision and disposition | 10 - Deficiency Rectified | Life Jackets were found with floatation foam deterioration. These were destroyed in MIs presence. New life jackets were purchased and labeled prior to inspection completion. 46 CFR 180.71
2024-08-19 | 7984600 | Sector New York | 1304086 | Official Number (U.S.) | EMPIRE STATE | School Ship | UNITED STATES |  |  |  | 07 - Fire Safety | 07114 - Remote Means of control (opening,pumps,ventilation,etc.) Machinery spaces | 17 - Rectify deficiencies prior to departure | It was reported that the fire pump doesn’t start up automatically. Demonstrate that at least one effective jet of water is immediately available from any hydrant by the automatic starting of one required fire pump.
2024-08-19 | 7976840 | Sector New Orleans | 9576961 | IMO Number | KIRAN AUSTRALIA | Bulk Carrier | MALTA |  | BUREAU VERITAS | BUREAU VERITAS | 02 - Structural Conditions | 02199 - Other (Structural condition) | 17 - Rectify deficiencies prior to departure | Oil filtering equipment referred to in paragraph 2 of this regulation shall comply with paragraph 6 of this regulation. In addition, it shall be provided with alarm arrangements to indicate when this level cannot be maintained. The system shall also be provided with arrangements to ensure that any discharge of oily mixtures is automatically stopped when the oil content of the effluent exceeds 15 ppm. In considering the design of such equipment and approvals, the Administration shall have regard to the specification recommended by the Organization. Coast Guard observed oil filtering equipment (oily water separator) automatic stopping device (three-way valve) as not operational. MARPOL 73/78 2022 CONSOLIDATED Annex I/14.7
2024-08-19 | 7984544 | Sector New Orleans | 594576 | Official Number (U.S.) | MR. BRUCE | Passenger Ship | UNITED STATES |  |  |  | 13 - Propulsion and Auxiliary Machinery | 13104 - Bilge pumping arrangements | 705 - Other - as specified | Individual bilge suction lines must be led to a central control point or manifold and provided with a stop valve at the control point or manifold and a check valve at some accessible point in the bilge line. A stop-check valve located at a control point or manifold will meet the requirements for both a stop valve and a check valve. Bilge suction line located in the cabin bilge space is missing a check valve and control point is only equipped with a stop valve. Install check valve to the satisfaction of attending Marine Inspector withing 07 days of this date.
2024-08-19 | 7984600 | Sector New York | 1304086 | Official Number (U.S.) | EMPIRE STATE | School Ship | UNITED STATES |  |  |  | 04 - Emergency Systems | 04103 - Emergency, lighting, batteries and switches | 17 - Rectify deficiencies prior to departure | During a recent blackout of the ship, there was an area that was totally blacked out during the transitional power. Demonstrate at nighttime that the vessels transitional power lighting in all service and accommodation alleyways, stairways and exits is adequate.
2024-08-19 | 7984981 | Marine Safety Unit Morgan City | 627368 | Official Number (U.S.) | TEXAS | Barge | UNITED STATES |  |  |  | 11 - Life Saving Appliances | 11118 - Lifejackets incl. provision and disposition | 17 - Rectify deficiencies prior to departure | Each lifejacket must have a lifejacket light approved under approval series 161.112 securely attached to the front shoulder area of the lifejacket. Lifejackets had expired lights attached.
2024-08-19 | 7984981 | Marine Safety Unit Morgan City | 627368 | Official Number (U.S.) | TEXAS | Barge | UNITED STATES |  |  |  | 01 - Certificates & Documentation | 01117 - International Oil Pollution Prevention (IOPP) | 16 - Rectify deficiencies w/in 14 days | While at a port under the jurisdiction of the U.S., a ship is subject to inspection by the Coast Guard to determine that a valid IOPP Certificate is on board and that the condition of the ship and its equipment corresponds with the particulars of the certificate. An inspection under this section may include an examination of the Oil Record Book. Oil record book entries lacked corresponding receipts.
2024-08-19 | 7984981 | Marine Safety Unit Morgan City | 627368 | Official Number (U.S.) | TEXAS | Barge | UNITED STATES |  |  |  | 09 - Working and Living Conditions | 09198 - Other (crew and accommodation) | 50 - Rectify deficiencies w/in 30 days | The owner of a vessel subject to inspection under section 3301 shall-(1) ensure that such a vessel is equipped with a vessel master key control, signage, and surveillance requirements regarding the Coast Guard's Sexual Assault and Sexual Harassment Prevention and Response programs for commercial vessels. Follow guidance in implementation IAW Coast Guard Policy Letters 23-04, 23-05, 23-06.
2024-08-19 | 7979542 | Sector Corpus Christi | 9553024 | IMO Number | MANTA NILGUN | Bulk Carrier | MARSHALL ISLANDS |  | MARSHALL ISLANDS | MARSHALL ISLANDS | 07 - Fire Safety | 07105 - Fire doors/openings in fire-resisting divisions | 50 - Rectify deficiencies w/in 30 days | Doors required to be self-closing shall not be fitted with a hold=back hooks. Seceral "A" and "B" class self-closing doors have hold-backs and/or puntures in doors where hold-backs use to be making doors not gas-tight. 74SOLA(2014) II-2/9.4.2.2
2024-08-19 | 7984981 | Marine Safety Unit Morgan City | 627368 | Official Number (U.S.) | TEXAS | Barge | UNITED STATES |  |  |  | 01 - Certificates & Documentation | 01199 - Other (certificates) | 16 - Rectify deficiencies w/in 14 days | Marine employers shall establish programs for the chemical testing for dangerous drugs on a random basis of crewmembers on inspected vessels who occupy a position, or perform the duties and functions of a position, required by the vessel's Certificate of Inspection. Vessel lacked chemical testing records for crewmembers.
2024-08-19 | 7984981 | Marine Safety Unit Morgan City | 627368 | Official Number (U.S.) | TEXAS | Barge | UNITED STATES |  |  |  | 07 - Fire Safety | 07199 - Other (fire safety) | 17 - Rectify deficiencies prior to departure | A complete recharge shall be carried for each self-contained breathing apparatus, and a complete set of spare batteries shall be carried for each flashlight. The spares shall be stowed in the same location as the equipment it is to reactivate. Vessel lacked a complete recharge for each SCBA.
2024-08-19 | 7985132 | Sector Maryland-National Capital Region | 1312974 | Official Number (U.S.) | NATURAL FLIGHT | Passenger Ship | UNITED STATES |  |  |  | 10 - Safety of Navigation | 10109 - Lights, shapes, sound-signals | 50 - Rectify deficiencies w/in 30 days | 10109 - A power-driven vessel underway shall exhibit:(i) A masthead light forward;(ii) A second masthead light abaft of and higher than the forward one; except that a vessel of less than 50 meters in length shall not be obliged to exhibit such light but may do so;(iii) Sidelights; and(iv) A sternlight. The vessel's masthead light and starboard light are inoperable. The vessel is restricted to daylight operations. 33 CFR 83.23(a)
2024-08-19 | 7851592 | Sector Los Angeles/Long Beach | 637597 | Official Number (U.S.) | ROBYN J | Towing Vessel | UNITED STATES |  |  |  | 08 - Alarms | 08101 - General alarm | 50 - Rectify deficiencies w/in 30 days | Each towing vessel must be fitted with a general alarm that has installed, in the engine room and any other area where background noise makes a general alarm hard to hear, a supplemental flashing red light that is identified with a sign that reads: “Attention General Alarm—When Alarm Sounds or Flashes Go to Your Station”. Vessel was found without an installed general alarm system for E/R to include a flashing red light and sign.
2024-08-19 | 7984544 | Sector New Orleans | 594576 | Official Number (U.S.) | MR. BRUCE | Passenger Ship | UNITED STATES |  |  |  | 01 - Certificates & Documentation | CG001 - Certificate of Inspection (COI) | 701 - Prior to carriage of passengers/cargo | Annual inspection. Your vessel must undergo an annual inspection within the 3 months before or after each anniversary date. Vessel missed annual inspection for 2023. 176.500(b)(1)
2024-08-19 | 7969611 | Sector Boston | 287737 | Official Number (U.S.) | AEGEAN SEA | Towing Vessel | UNITED STATES |  |  |  | 07 - Fire Safety | 07110 - Fire fighting equipment and appliances | 16 - Rectify deficiencies w/in 14 days | Portable and semi-portable fire extinguishers must be inspected, maintained, and tested in accordance with the inspection, maintenance procedures, and hydrostatic pressure tests required by Chapters 7 and 8 of NFPA 10, Standard for Portable Fire Extinguishers. Two portable fire extinguishers were found loose and without hanger or bracket that secures them into place.
2024-08-19 | 7985132 | Sector Maryland-National Capital Region | 1312974 | Official Number (U.S.) | NATURAL FLIGHT | Passenger Ship | UNITED STATES |  |  |  | 07 - Fire Safety | 07124 - Maintenance of Fire protection systems | 701 - Prior to carriage of passengers/cargo | The owner, managing operator, or a qualified servicing facility as applicable must conduct the following inspections and tests: Portable and semi-portable extinguishers must be inspected and maintained in accordance with NFPA 10. The owner or managing operator must provide satisfactory evidence of the required servicing to the marine inspector. The vessel's portable fire extinguishers have not been inspected since May 2023. 46 CFR 176.810(b)(1)
2024-08-19 | 7969611 | Sector Boston | 287737 | Official Number (U.S.) | AEGEAN SEA | Towing Vessel | UNITED STATES |  |  |  | 07 - Fire Safety | 07113 - Fire pumps and its pipes | 60 - Rectify deficiencies prior to movement | Each towing vessel must have either a self-priming, power-driven, fixed fire pump, a fire main, and hoses and nozzles in accordance with paragraphs (a) through (d) of this section; or a portable pump, and hoses and nozzles, in accordance with paragraphs (e) and (f) of this section. Vessel's fixed fire pump motor was inoperable during inspection. Repair or replace as necessary.
2024-08-19 | 7960348 | Marine Safety Unit Chicago | 613058 | Official Number (U.S.) | JEZEBEL | Towing Vessel | UNITED STATES |  |  |  | 13 - Propulsion and Auxiliary Machinery | 13199 - Other (machinery) | 50 - Rectify deficiencies w/in 30 days | Prove proper operation of the Type II MSD in the engine room and post manufacturers placard at the device, including instructions, safety precautions, and warnings.
2024-08-19 | 7985132 | Sector Maryland-National Capital Region | 1312974 | Official Number (U.S.) | NATURAL FLIGHT | Passenger Ship | UNITED STATES |  |  |  | 07 - Fire Safety | 07124 - Maintenance of Fire protection systems | 701 - Prior to carriage of passengers/cargo | 07124 - For fixed-gas fire extinguishing systems, the owner or managing operator must provide satisfactory evidence of the required servicing to the marine inspector. The pre-engineered fixed fire extinguishing system has not been inspected since May 2023. 46 CFR 176.810(b)(2)
2024-08-19 | 7960348 | Marine Safety Unit Chicago | 613058 | Official Number (U.S.) | JEZEBEL | Towing Vessel | UNITED STATES |  |  |  | 13 - Propulsion and Auxiliary Machinery | 13199 - Other (machinery) | 701 - Prior to carriage of passengers/cargo | A remote fuel shutoff valve must be installed in the fuel piping directly outside of the fuel oil tank. The fuel oil shutoff valve is intalled in the center of the engine compartment. Provide fuel shutoff valves in each fuel line at the tank.
2024-08-19 | 7979542 | Sector Corpus Christi | 9553024 | IMO Number | MANTA NILGUN | Bulk Carrier | MARSHALL ISLANDS |  | MARSHALL ISLANDS | MARSHALL ISLANDS | 10 - Safety of Navigation | 10199 - Other (navigation) | 16 - Rectify deficiencies w/in 14 days | EPIRB shall be capable of floating free if the ship sinks and of being automatically activated when afloat. EPIRB HRU ordered by company is intended for "liferaft use only". EPIRB needs HRU intended for EPIRB use. 74SOLAS(2014) IV/ 7.1.6.6.4
2024-08-19 | 7984981 | Marine Safety Unit Morgan City | 627368 | Official Number (U.S.) | TEXAS | Barge | UNITED STATES |  |  |  | 11 - Life Saving Appliances | 11128 - Line-throwing appliance | 17 - Rectify deficiencies prior to departure | Each vessel must have a line-throwing appliance approved under approval series 160.040. Each vessel must carry the equipment on the list provided by the manufacturer with the approved appliance and an auxiliary line that is at least 450 meters (1,500 feet) long. Vessel lacked 4 line-throwing appliances with auxiliary line and projectiles.
2024-08-19 | 7984445 | Marine Safety Unit Houma | 1061509 | Official Number (U.S.) | GOL INTRUDER | Passenger Ship | UNITED STATES |  |  |  | 05 - Radio Communications | 05111 - Satellite EPIRB 406MHz/1.6GHz | 10 - Deficiency Rectified | Each vessel that operates on the high seas must have on board a FCC Type Accepted Category I, 406 MHz EPIRB installed to automatically float free and activate. EPIRB was accidentally activated during inspection, needs replaced.
2024-08-19 | 7985306 | Marine Safety Unit Belfast | 646801 | Official Number (U.S.) | MINK | Passenger Ship | UNITED STATES |  |  |  | 11 - Life Saving Appliances | 11117 - Lifebuoys incl. provision and disposition | 16 - Rectify deficiencies w/in 14 days | Labeling of life ring.
2024-08-19 | 7984944 | Marine Safety Unit Baton Rouge | 586238 | Official Number (U.S.) | INDEPENDENCE | Towing Vessel | UNITED STATES |  |  |  | 13 - Propulsion and Auxiliary Machinery | 13103 - Gauges, thermometers, etc | 16 - Rectify deficiencies w/in 14 days | Pressure vessels over 5 cubic feet in volume and over 15 pounds per square inch maximum allowable working pressure (MAWP) must be equipped with an indicating pressure gauge (in a readily visible location) and with one or more spring-loaded relief valves. The total relieving capacity of such relief valves must prevent pressure from exceeding the MAWP, as established by the manufacturer, by more than 10 percent. Port PV did not have a relief valve installed. Install Pressure relief valve.
2024-08-19 | 7984944 | Marine Safety Unit Baton Rouge | 586238 | Official Number (U.S.) | INDEPENDENCE | Towing Vessel | UNITED STATES |  |  |  | 08 - Alarms | 08199 - Other (alarms) | 16 - Rectify deficiencies w/in 14 days | A towing vessel with overnight accommodations and alternating watches (shift work), when pulling, pushing or hauling alongside one or more barges, must have a system to detect when its master or mate (pilot) becomes incapacitated. Vessel has an inoperable system installed. Make repairs to system.
2024-08-19 | 7984944 | Marine Safety Unit Baton Rouge | 586238 | Official Number (U.S.) | INDEPENDENCE | Towing Vessel | UNITED STATES |  |  |  | 09 - Working and Living Conditions | 09209 - Electrical | 16 - Rectify deficiencies w/in 14 days | Electrical systems and equipment must function properly and minimize system failures and fire and shock hazards. Switchboard on forward engine room bulkhead was missing knockouts. Repair/replace.
2024-08-19 | 7984717 | Marine Safety Unit Cape Cod | 516500 | Official Number (U.S.) | SIRIUS | Towing Vessel | UNITED STATES |  |  |  | 10 - Safety of Navigation | 10105 - Magnetic compass | 705 - Other - as specified | A current magnetic compass deviation table or graph or compass comparison record for the steering compass, in the wheelhouse. The current deviation card allows for a 0 degree deviation. the magnetic compass displayed a heading of 281 while the gyro compass and GPS displayed a heading of 270 degrees. This does not meet the 0 degree deviation. Determine the cause of the reason for the discrepancy in deviation and take corrective action.
2024-08-19 | 7984847 | Marine Safety Unit Saint Thomas | 7047203 | IMO Number | MARCO VI | Ro-Ro Cargo Ship | TOGO |  |  |  | 01 - Certificates & Documentation | 01214 - Endorsement by flagstate | 17 - Rectify deficiencies prior to departure | The endorsement required by Article VI of the Convention to attest the issue of a certificate shall only be issued if all the requirements of the Convention have been complied with. Oncoming chief mate could not provide Flag endorsements for their national certificates as he will be relieving current chief mate. Owners representative stated that their documentation had been sent to Flag TOGO for approval of their endorsements and that they were waiting for their return, also acknowledging that the vessel had been sailing without an endorsement for their second engineer. STCW (2017) Ch I I/2.5
2024-08-19 | 7976840 | Sector New Orleans | 9576961 | IMO Number | KIRAN AUSTRALIA | Bulk Carrier | MALTA |  | BUREAU VERITAS | BUREAU VERITAS | 01 - Certificates & Documentation | 01315 - Oil record book | 17 - Rectify deficiencies prior to departure | Each operation described in paragraph 2 of this regulation shall be fully recorded without delay in the Oil Record Book Part I, so that all entries in the book appropriate to that operation are completed. PSCO reviewed the Oil Record Book Part I and observed multiple oil sludge/waste effluent transfers that were demonstrated to have taken place but not recorded in the Oil Record Book Part I. In addition, PSCO observed multiple Oil Record Book Part I entries with mislabeled item numbers. MARPOL 73/78 2022 CONSOLIDATED ANNEX I/17.4/ Code: 17ac
2024-08-19 | 7976840 | Sector New Orleans | 9576961 | IMO Number | KIRAN AUSTRALIA | Bulk Carrier | MALTA |  | BUREAU VERITAS | BUREAU VERITAS | 15 - Safety Management Systems (ISM) | 15101 - Safety and environment policy | 30 - Ship detained | The Company and the ship shall comply with the requirements of the International Safety Management Code. The Company should establish a safety & environmental protection policy which describes how the objectives of 1.2 will be achieved to include avoidance of damage to the environment, in particular to the marine environment and to property. Section 7.14 of the vessel's Pollution Prevention, Bilges and Wastes Policy procedure 5.1, states all bilge, oily water and similar wastes shall be gathered in tanks given in I.O.P.P. certificates and shall be given into the tanker or coast for dispose at proper port. All cautions taken in such regard being for minimizing pollution caused during bilge/waste transfer shall be observed with care in most prominent manner. Deficiencies 02, 04, & 05 provide objective evidence the company SMS procedures were not followed. An external Safety Management System audit is to be performed by the Administration or RO, prior to release from detention. SOLAS IX/3.1 2020 CONSOLIDATED ISM Code 2.1/ Code 30abc
2024-08-19 | 7976840 | Sector New Orleans | 9576961 | IMO Number | KIRAN AUSTRALIA | Bulk Carrier | MALTA |  | BUREAU VERITAS | BUREAU VERITAS | 01 - Certificates & Documentation | 01315 - Oil record book | 30 - Ship detained | Each operation described in paragraph 2, of regulation 17, shall be fully recorded without delay in the Oil Record Book Part I, so that all entries in the book appropriate to that operation are completed. PSCO observed two instances on 06APR2024 and 01JUL2024 of an oily water separator (OWS) operation (overboard discharge) in the Oil Record Book Part I from the bilge holding tank in the amount of 14.00 cubic meters. These operations were not recorded in the internal data log of the MEPC 107(49) oil content meter (OCM). MARPOL 73/78, 2022 CONSOLIDATED Annex I/17.4, Code 30abc
2024-08-19 | 7976840 | Sector New Orleans | 9576961 | IMO Number | KIRAN AUSTRALIA | Bulk Carrier | MALTA |  | BUREAU VERITAS | BUREAU VERITAS | 15 - Safety Management Systems (ISM) | 15109 - Maintenance of the ship and equipment | 705 - Other - as specified | The Company and the ship shall comply with the requirements of the International Safety Management Code. In meeting these requirements, the company should ensure that records of these activities are maintained. Section 7.14 of the vessel's Pollution Prevention, Bilges and Wastes policy section 5.6.3 states the Chief Engineer has to assure that the operations of bilge and incinerator system equipment and fittings (pump, electric cable and valves, pipe lines, alarm systems, emergency stop mechanism, sample point, standard discharge connection, filter, etc...) were good, orderly reviewed and maintenance was carried out. The Oil Content Meter (OCM) manufacturer's instruction manual, Section 5 requires weekly, yearly and 5 year maintenance. Upon request by PSCO, vessel could not provide current weekly maintenance records for the OCM in accordance with manufacturer's instruction manual, thus providing objective evidence that company SMS procedures were not followed. An external Safety Management System Audit is to be performed, by the administration or RO, within 90 days. SOLAS IX/3.1 2020 CONSOLIDATED ISM Code 10.2.4/ Code:abc
2024-08-19 | 7987641 | Sector Puget Sound | 1052576 | Official Number (U.S.) | M/V TACOMA | Passenger Ship | UNITED STATES |  |  |  | 07 - Fire Safety | 07116 - Ventilation | 16 - Rectify deficiencies w/in 14 days | Issued CG-835V for multiple ventilation closures found seized/ unable to close.
2024-08-19 | 7984944 | Marine Safety Unit Baton Rouge | 586238 | Official Number (U.S.) | INDEPENDENCE | Towing Vessel | UNITED STATES |  |  |  | 08 - Alarms | 08101 - General alarm | 60 - Rectify deficiencies prior to movement | Each towing vessel must be fitted with a general alarm that is activated at each operating station and can notify persons on board in the event of an emergency. General alarm activation points were not functioning at the time of inspection. Repair general alarm call points.
2024-08-19 | 7984419 | Sector Virginia | 9481453 | IMO Number | CAPE AKAMAS | Bulk Carrier | PORTUGAL |  | DNV | DNV | 07 - Fire Safety | 07199 - Other (fire safety) | 10 - Deficiency Rectified | The purpose of this regulation is to limit the fire growth potential in every space of the ship. For this purpose, the following functional requirements shall be met: means to control for flammable liquids shall be provided. PSCO observed paint locker had multiple containers full of flammable liquid and without caps, unsecured. 74SOLAS(09)II-2/5.1.2 10c
2024-08-19 | 7976840 | Sector New Orleans | 9576961 | IMO Number | KIRAN AUSTRALIA | Bulk Carrier | MALTA |  | BUREAU VERITAS | BUREAU VERITAS | 02 - Structural Conditions | 02199 - Other (Structural condition) | 17 - Rectify deficiencies prior to departure | After any survey of the ship under regulations 7, 8, 9 or 10 has been completed, no change shall be made in the structural arrangements, machinery, equipment and other items covered by the survey, without the sanction of the Administration. PSCO observed retrofitted valve installation as part of the ship's ballast water piping system that is not reflected on ship's ballast water piping diagrams/drawings as sanctioned by the Administration, nor is it notated on any subsequent ship's survey. SOLAS I/11(b) 2022 CONSOLIDATED, Code 17abc
2024-08-19 | 7984755 | Sector Honolulu | 298658 | Official Number (U.S.) | MANUIWA | Passenger Ship | UNITED STATES |  |  |  | 02 - Structural Conditions | 02199 - Other (Structural condition) | 705 - Other - as specified | Repairs or alterations to the hull, machinery, or equipment that affect the safety of the vessel must not be made made without the approval of the cognizant OCMI, except during an emergency. There was fiberglass cloth applied to the main deck forward of the mast. Remove to expose the wooden deck underneath for inspection at the next dry dock in January 2025. 46 CFR 176.700(a)
2024-08-19 | 7985348 | Sector San Diego | 1122403 | Official Number (U.S.) | HOS DOMINATOR | Offshore | UNITED STATES |  |  |  | 99 - Other | 99101 - Other (Safety in general) | 15 - Rectify deficiencies by next port | Vessel is authorized to proceed directly from San Diego, California, to Vallejo, California, at Mare Island Shipyard for the purpose of conducting repairs. The vessel must meet the following conditions: -Two (02) escort tugs are required while operating within the boundary lines of San Diego Bay and San Francisco Bay. -Vessel shall not transit in waters of San Francisco Bay in less than 1/4 NM of visibility. -The vessel may not carry any passengers or cargo during transit. -24 hr watch is required to monitor damage. -Vessel must maintain radio check-in with nearest USCG Sector on 2 hour schedule. -This permit expires upon arrival at Vallejo, California, or 08 October 2024, whichever occurs first. -The vessel shall be manned and operated in accordance with the Certificate of Inspection expiring 18 January 2027. -Coordinate oversight of repairs with local OCMI.
2024-08-19 | 7984755 | Sector Honolulu | 298658 | Official Number (U.S.) | MANUIWA | Passenger Ship | UNITED STATES |  |  |  | 02 - Structural Conditions | 02199 - Other (Structural condition) | 705 - Other - as specified | Repairs or alterations to the hull, machinery, or equipment that affect the safety of the vessel must not be made made without the approval of the cognizant OCMI, except during an emergency. Port water side wing deck laminate forward has deflection. Remove laminate at next dry dock in January 2025, to expose wood and surrounding laminate for inspection. 46 CFR 176.700(a)
2024-08-19 | 7984755 | Sector Honolulu | 298658 | Official Number (U.S.) | MANUIWA | Passenger Ship | UNITED STATES |  |  |  | 01 - Certificates & Documentation | 01218 - Medical certificate | 705 - Other - as specified | The Coast Guard will issue a medical certificate to a mariner meeting the medical and physical standards for merchant mariners. The captain employed by company did not have a medical certificate. Provide valid medical certificate to the attending Marine Inspector (MI) before being employed in a position where a person employed in the service of a vessel is considered to be acting under the authority of a credential or endorsement when the holding of such credential or endorsement is: (1) Required by law or regulation; or (2) Required by an employer as a condition for employment. 46 CFR 10.301(a)
2024-08-19 | 7985132 | Sector Maryland-National Capital Region | 1312974 | Official Number (U.S.) | NATURAL FLIGHT | Passenger Ship | UNITED STATES |  |  |  | 11 - Life Saving Appliances | 11129 - Operational readiness of lifesaving appliances | 16 - Rectify deficiencies w/in 14 days | 11129 - ach disposable hydrostatic release unit must be marked with an expiration date of two years after the date on which the unit is installed. The hydrostatic release unit for the EPIRB is expired. 46 CFR 185.740(b)
2024-08-19 | 7982698 | Sector Northern Great Lakes | 1144074 | Official Number (U.S.) | JENNIFER ANNE FOGG | Towing Vessel | UNITED STATES |  |  |  | 11 - Life Saving Appliances | 11117 - Lifebuoys incl. provision and disposition | 16 - Rectify deficiencies w/in 14 days | Liferings need the vessel's name.
2024-08-19 | 7969611 | Sector Boston | 287737 | Official Number (U.S.) | AEGEAN SEA | Towing Vessel | UNITED STATES |  |  |  | 07 - Fire Safety | 07110 - Fire fighting equipment and appliances | 16 - Rectify deficiencies w/in 14 days | A 40-B portable fire extinguisher must be located near the storage room or cabinet for storing flammable or combustible products. Fire extinguisher designated for paint locker on deck had several cuts in the extinguisher hose that supplies agent into the locker. Replace as necessary.
2024-08-19 | 7960348 | Marine Safety Unit Chicago | 613058 | Official Number (U.S.) | JEZEBEL | Towing Vessel | UNITED STATES |  |  |  | 01 - Certificates & Documentation | CG003 - USCG Certificate of Documentation (COD) | 701 - Prior to carriage of passengers/cargo | Any vessel of at least 5 net tons operating in coastwise trade must have a Certificate of Documentation (COD). A COD could not be provided. Provide a COD onboard the vessel.
2024-08-19 | 7969611 | Sector Boston | 287737 | Official Number (U.S.) | AEGEAN SEA | Towing Vessel | UNITED STATES |  |  |  | 05 - Radio Communications | 05112 - VHF EPIRB | 16 - Rectify deficiencies w/in 14 days | When the towing vessel is underway, the EPIRB must be stowed in its float-free bracket with the controls set for automatic activation and be mounted in a manner so that it will float free if the towing vessel sinks. EPIRB hydro-static release is expired.
2024-08-19 | 7982698 | Sector Northern Great Lakes | 1144074 | Official Number (U.S.) | JENNIFER ANNE FOGG | Towing Vessel | UNITED STATES |  |  |  | 07 - Fire Safety | 07120 - Means of escape | 16 - Rectify deficiencies w/in 14 days | Emergency escape hatches need labeling.
2024-08-19 | 7960348 | Marine Safety Unit Chicago | 613058 | Official Number (U.S.) | JEZEBEL | Towing Vessel | UNITED STATES |  |  |  | 01 - Certificates & Documentation | CG003 - USCG Certificate of Documentation (COD) | 50 - Rectify deficiencies w/in 30 days | The official number shall be preceded by "NO." and permanently affixed to the hull. The official nuber does not include "NO." and is not permanently affixed. Rectify the same.
2024-08-19 | 7932702 | Sector Los Angeles/Long Beach | 1169035 | Official Number (U.S.) | CHRISTOPHER | Passenger Ship | UNITED STATES |  |  |  | 11 - Life Saving Appliances | 11116 - Distress flares | 16 - Rectify deficiencies w/in 14 days | A vessel on an oceans, coastwise, limited coastwise, or Great Lakes route must carry: (1) Six hand red flare distress signals in accordance with 160.021 in Subchapter Q of this chapter; and (2) Six hand orange smoke distress signals in accordance with 160.037 in subchapter Q of this chapter. Orange smoke distress flares on board are not approved in accordance with 160.037. Vessel restricted to Lakes, bays, and sounds route. 46 CFR 180.68(a)(2)
2024-08-19 | 7984694 | Marine Safety Unit Savannah | 922940 | Official Number (U.S.) | PALMETTO MERCHANT | Passenger Ship | UNITED STATES |  |  |  | 11 - Life Saving Appliances | 11117 - Lifebuoys incl. provision and disposition | 16 - Rectify deficiencies w/in 14 days | A vessel must carry one floating waterlight, unless it is limited to daytime operation, in which case no floating waterlight is required.The vessel's waterlight had the incorrect battery as described by the manufacture.
2024-08-19 | 7984445 | Marine Safety Unit Houma | 1061509 | Official Number (U.S.) | GOL INTRUDER | Passenger Ship | UNITED STATES |  |  |  | 13 - Propulsion and Auxiliary Machinery | 13199 - Other (machinery) | 17 - Rectify deficiencies prior to departure | Exhaust gas must not leak from the piping or any connections. The piping must be properly supported. Exhaust piping for the No.4 MDE had cracks in the flex and was visibly leaking exhaust gas. Exhaust piping for the MDE No.1 had salt water leakage. Raw water piping on the port side was wasted away needs replaced.
2024-08-19 | 7982124 | Sector Western Alaska and U.S. Arctic | 648341 | Official Number (U.S.) | SEA-LITE I | Barge | UNITED STATES |  |  |  | 06 - Cargo Operations Including Equipment | 06199 - Other (cargo) | 17 - Rectify deficiencies prior to departure | The owner, operator or master shall provide the Officer in Charge, Marine Inspection with all current valid certificates and registers of cargo gear issued by competent persons or a recognized organization or nonprofit association approved by the Commandant to certify the suitability of the cargo gear. The cargo crane certificate on board was expired in 2016, have cargo crane certified by a competent person or recognized organization as per 46 CFR 31.10-16(e). 46 CFR 31.10-16
2024-08-19 | 7984755 | Sector Honolulu | 298658 | Official Number (U.S.) | MANUIWA | Passenger Ship | UNITED STATES |  |  |  | 02 - Structural Conditions | 02199 - Other (Structural condition) | 705 - Other - as specified | Repairs or alterations to the hull, machinery, or equipment that affect the safety of the vessel must not be made made without the approval of the cognizant OCMI, except during an emergency. Two areas of damage were discovered in the vessel's port hull. Once the size of the damaged area is determined, submit a repair proposal for approval to the attending Marine Inspector. Once the repair proposal is approved by the attending Marine Inspector, complete the repairs to the satisfaction of the attending Marine Inspector. 46 CFR 176.700(a)
2024-08-19 | 7985486 | Sector Western Alaska and U.S. Arctic | 636360 | Official Number (U.S.) | KUMTUX | Barge | UNITED STATES |  |  |  | 02 - Structural Conditions | 02106 - Hull damage impairing seaworthiness | 705 - Other - as specified | Vessel was reported to be aground on mudflats near Kongiganak, AK, after it broke loose from another barge that was anchored during a storm. Company conducted survey of internal voids to check for any evidence of damage and found none. Vessel is required to show satisfactory evidence of vessel's structural integrity by conducting a damage survey with the Coast Guard before the vessel conducts cargo operations after 30NOV2024. 46CFR92.01-10
2024-08-19 | 7984847 | Marine Safety Unit Saint Thomas | 7047203 | IMO Number | MARCO VI | Ro-Ro Cargo Ship | TOGO |  |  |  | 09 - Working and Living Conditions | 09128 - Provisions quantity | 17 - Rectify deficiencies prior to departure | Ships shall have on board food and water supplies which, having regard to the size of the crew and duration and nature of voyage, are suitable in respect of quantity, nutritive value quality and variety. Crew has 01 gallon of drinking water on board remaining. CCSSC (1997) Ch 2.12.8 ILO147 (2006) CCSSC 2.12.8 ILO 147
2024-08-19 | 7984847 | Marine Safety Unit Saint Thomas | 7047203 | IMO Number | MARCO VI | Ro-Ro Cargo Ship | TOGO |  |  |  | 01 - Certificates & Documentation | 01214 - Endorsement by flagstate | 30 - Ship detained | The endorsement required by Article VI of the Convention to attest the issue of a certificate shall only be issued if all the requirements of the Convention have been complied with. Second engineer could not provide Flag State endorsements for their national certificates since arrival on vessel on 18JUL2024. Owners representative stated that their documentation had been sent to Flag TOGO for approval of their endorsements and that they were waiting for their return, also acknowledging that the vessel had been sailing without an endorsement for their second engineer. STCW (2017) Ch 1 Reg 1/2.5
2024-08-19 | 7982124 | Sector Western Alaska and U.S. Arctic | 648341 | Official Number (U.S.) | SEA-LITE I | Barge | UNITED STATES |  |  |  | 18 - Maritime Labour Convention (Not Applicable to PSC Exams conducted in the U.S.) | 18408 - Electrical | 16 - Rectify deficiencies w/in 14 days | The following locations in the weather are Class I, Division 1 (Zone 1) locations (except the open deck area on an inorganic acid carrier which is considered a non-hazardous location) and may have only approved intrinsically safe, explosion-proof, or purged and pressurized electrical equipment. The amber light installed within the hazardous location near the pipeline manifold is not rated for hazardous locations, remove the amber light and electrical connections from hazardous location. 46 CFR 111.105-31(m)
2024-08-19 | 7982124 | Sector Western Alaska and U.S. Arctic | 648341 | Official Number (U.S.) | SEA-LITE I | Barge | UNITED STATES |  |  |  | 02 - Structural Conditions | 02126 - Cargo tank vent system | 16 - Rectify deficiencies w/in 14 days | Cargo tanks in which Grade A, B, or C liquids are to be fitted with either individual pressure-vacuum relief valves which shall extend to a reasonable height above the weather deck. The #4 port cargo tank pressure-vacuum relief valve flame screen was broken, replace flame screen. 46 CFR 32.55-25(b)
2024-08-19 | 7982124 | Sector Western Alaska and U.S. Arctic | 648341 | Official Number (U.S.) | SEA-LITE I | Barge | UNITED STATES |  |  |  | 02 - Structural Conditions | 02103 - Stability/strength/loading information and instruments | 16 - Rectify deficiencies w/in 14 days | Except as provided in paragraph (b) of this section, each vessel must have a stability letter issued by the Coast Guard before the vessel is placed into service. This letter sets forth conditions of operation. As per stability letter all voids are to be kept dry, approximately 1' of standing water was found in the aft void. Remove standing water from aft void. 46 CFR 170.120(a)
2024-08-19 | 7982124 | Sector Western Alaska and U.S. Arctic | 648341 | Official Number (U.S.) | SEA-LITE I | Barge | UNITED STATES |  |  |  | 03 - Water/Weathertight Conditions | 03199 - Other (load lines) | 16 - Rectify deficiencies w/in 14 days | Load line markings are still marked on the hull, remove load line markings by painting over same color as hull. 46 CFR 31.25-1
2024-08-19 | 7982124 | Sector Western Alaska and U.S. Arctic | 648341 | Official Number (U.S.) | SEA-LITE I | Barge | UNITED STATES |  |  |  | 13 - Propulsion and Auxiliary Machinery | 13102 - Auxiliary engine | 50 - Rectify deficiencies w/in 30 days | Exhaust pipe installations must conform to the requirements of ABYC P-1 and part 1, section 23 of NFPA 302. The exhaust mount is wasted away and not supporting the exhaust pipe, crop and renew exhaust mount. 46 CFR 58.10-5
2024-08-19 | 7982124 | Sector Western Alaska and U.S. Arctic | 648341 | Official Number (U.S.) | SEA-LITE I | Barge | UNITED STATES |  |  |  | 02 - Structural Conditions | 02108 - Electrical installations in general | 50 - Rectify deficiencies w/in 30 days | Each cable installation must meet IEEE 45.8-2016 if not constructed to IEC 60092-353. Such installations should provide support by means of metallic banding to prevent undue sag, but in no case should exceed the distance between frames or 610 mm (24 in.), whichever is less. The electrical cable supports for the "emergency shut-off switch" are zip-ties, replace zip-ties with metallic banding. 46 CFR 111.60-5(a)
2024-08-19 | 7985249 | Sector Upper Mississippi River | 289302 | Official Number (U.S.) | ATLAS | Towing Vessel | UNITED STATES |  |  |  | 10 - Safety of Navigation | 10109 - Lights, shapes, sound-signals | 50 - Rectify deficiencies w/in 30 days | Towing vessels must be equipped with the following equipment, as applicable to the area of operation: (b) Search light, controllable from the vessel's operating station and capable of illuminating objects at a distance of at least two times the length of the tow. Port search light was inoperable, awaiting replacement parts.
2024-08-19 | 7984419 | Sector Virginia | 9481453 | IMO Number | CAPE AKAMAS | Bulk Carrier | PORTUGAL |  | DNV | DNV | 07 - Fire Safety | 07108 - Ready availability of fire fighting equipment | 10 - Deficiency Rectified | The following fire protection systems shall be kept in food order so as to ensure their required performance if a fire occurs: structural fire protection, including fire-resisting divisions, and protection of openings and penetrations in tese divisions. PSCO observed starboard aft quarter fire station had hole in fire hose and a leak from the valve stem. 74SOLAS(20)II-2/14.2.1.1.1 10c
2024-08-19 | 7960348 | Marine Safety Unit Chicago | 613058 | Official Number (U.S.) | JEZEBEL | Towing Vessel | UNITED STATES |  |  |  | 07 - Fire Safety | 07199 - Other (fire safety) | 701 - Prior to carriage of passengers/cargo | Fuel systems must be designed for safe operation. Repair fuel leak where flex hose joins fixed piping under forward generator.
2024-08-19 | 7985306 | Marine Safety Unit Belfast | 646801 | Official Number (U.S.) | MINK | Passenger Ship | UNITED STATES |  |  |  | 08 - Alarms | 08199 - Other (alarms) | 16 - Rectify deficiencies w/in 14 days | Steering high water float alarm inop.
2024-08-19 | 7985348 | Sector San Diego | 1122403 | Official Number (U.S.) | HOS DOMINATOR | Offshore | UNITED STATES |  |  |  | 13 - Propulsion and Auxiliary Machinery | 13101 - Propulsion main engine | 705 - Other - as specified | The installation of all systems of a marine engineering nature, together with the details of design, construction, and installation, shall be in accordance with the requirements of subchapter F (Marine Engineering) of this chapter. Vessel reported a line in the water that got wrapped around the stbd shaft causing damage to the main propulsion gear box. Vessel is restricted from conducting commercial operations until vessel is fully repaired. Send ABS report to local OCMI once all damage is found and once repairs are completed and approved by ABS. 46 CFR 96.03-1
2024-08-19 | 7976022 | Sector New York | 944263 | Official Number (U.S.) | PRIDE OF THE HUDSON | Passenger Ship | UNITED STATES |  |  |  | 13 - Propulsion and Auxiliary Machinery | 13102 - Auxiliary engine | 16 - Rectify deficiencies w/in 14 days | An inspection for renewal of a certificate of inspection shall include an inspection of the structure, machinery and equipment. The inspection shall be such as to insure that the vessel, as regards the structure, piping, main and auxiliary machinery, electrical installations, lifesaving appliances, fire extinguishing equipment, pollution prevention equipment and other equipment, is in satisfactory condition and fit for the service for which it is intended... Vessel's gen set windings are oil soaked and pose an electric hazard. Rear main seal appears to be bad and required replacement aand cleaning of windings. 46 CFR 176.05-10 OLD T
2024-08-19 | 7982124 | Sector Western Alaska and U.S. Arctic | 648341 | Official Number (U.S.) | SEA-LITE I | Barge | UNITED STATES |  |  |  | 01 - Certificates & Documentation | CG001 - Certificate of Inspection (COI) | 16 - Rectify deficiencies w/in 14 days | The certificate of inspection shall be framed under glass and posted in a conspicuous part of the vessel, except that where it is not practicable to so expose the certificate of inspection it shall be carried in the vessel in such manner as authorized by the Officer in Charge, Marine Inspection. The current COI is not on board the barge with the reduced route to lakes, bays, and sounds.
2024-08-19 | 7984694 | Marine Safety Unit Savannah | 922940 | Official Number (U.S.) | PALMETTO MERCHANT | Passenger Ship | UNITED STATES |  |  |  | 11 - Life Saving Appliances | 11131 - On board training and instructions | 16 - Rectify deficiencies w/in 14 days | Crew training shall be logged or otherwise documented for review by the Coast Guard upon request. The training entry shall include the following information. (1) Date of the training; and (2) General description of the training topics. Vessel had a Master onboard and there was no record of training looged in the logbook or onboard.
2024-08-19 | 7984944 | Marine Safety Unit Baton Rouge | 586238 | Official Number (U.S.) | INDEPENDENCE | Towing Vessel | UNITED STATES |  |  |  | 02 - Structural Conditions | 02199 - Other (Structural condition) | 705 - Other - as specified | Regardless of the option chosen to obtain a COI, upon obtaining a COI each towing vessel must then undergo a drydock and internal structural examination at the following intervals: A vessel that is exposed to salt water not more than 6 months in any 12-month period since the last examination or initial certification must undergo a drydock and internal structural examination at least once every 5 years. Complete the attached worklist items, a satisfactory credit drydock and Internal Structural Exam, prior to operations.
2024-08-19 | 7983814 | Marine Safety Unit Port Canaveral | 9198367 | IMO Number | CARNIVAL GLORY | Passenger Ship | PANAMA |  | LLOYD'S REGISTER OF SHIPPING | PANAMA | 07 - Fire Safety | 07105 - Fire doors/openings in fire-resisting divisions | 10 - Deficiency Rectified | Fire doors in main vertical zone bulkheads, galley boundries and stairway enclosures, the approximate time of closure for hinged fire doors shall be no more than 40 s and no less than 10 s from the beginning of their movement. Fire Screen Door 9.051 and MVZ2 Fire Screen Doors 9.040 and 9.042 in the galley on Deck 9 did not close. 74 SOLAS 01 II-2/30.4.2 10 c.
2024-08-19 | 7984694 | Marine Safety Unit Savannah | 922940 | Official Number (U.S.) | PALMETTO MERCHANT | Passenger Ship | UNITED STATES |  |  |  | 99 - Other | 99101 - Other (Safety in general) | 16 - Rectify deficiencies w/in 14 days | When a vessel owned in the United States is operating in waters that are not subject to the jurisdiction of the United States, the testing requirements of 16.210 and 16.230 do not apply to a citizen of a foreign country engaged or employed as pilot in accordance with the laws or customs of that foreign country. Vessel did not have an active DAPI program that last the duration of the COI or records of chemical testing of employees as required by regulations.
2024-08-19 | 7984789 | Marine Safety Unit New Bedford | 1223503 | Official Number (U.S.) | GO SEEKER | General Dry Cargo Ship | UNITED STATES |  |  |  | 99 - Other | 99101 - Other (Safety in general) | 10 - Deficiency Rectified | Failure to submit an Advance Notice of Arrival at least 24 hours before arriving at the port or place of destination.
2024-08-19 | 7985172 | Sector Northern Great Lakes | 7423108 | IMO Number | CSL LAURENTIEN | Bulk Carrier | CANADA |  | LLOYD'S REGISTER OF SHIPPING |  | 02 - Structural Conditions | 02113 - Hull - cracking | 40 - Rectify deficiencies prior to next US port after sailing foreign | In special cases a detailed analysis of the entire structure or some integral part may be made by the Coast Guard to determine the structural requirements. Affect repairs to the crack in the starboard number 1 ballast tank. 46 CFR 92.01-10(a) / ac / 40
2024-08-19 | 7984955 | Sector Northern Great Lakes | 931459 | Official Number (U.S.) | PICTURED ROCKS EXPRESS | Passenger Ship | UNITED STATES |  |  |  | 13 - Propulsion and Auxiliary Machinery | 13199 - Other (machinery) | 701 - Prior to carriage of passengers/cargo | The construction and arrangement of a vessel must allow the safe operation of the vessel in accordance with the terms of its Certificate of Inspection. Conduct a damage survey and affect necessary repairs to the satisfaction of the USCG. 46 CFR 116.100(a) / 701 / c
2024-08-19 | 7960348 | Marine Safety Unit Chicago | 613058 | Official Number (U.S.) | JEZEBEL | Towing Vessel | UNITED STATES |  |  |  | 08 - Alarms | 08199 - Other (alarms) | 50 - Rectify deficiencies w/in 30 days | Each vessel must perform testing of alarms and set points at an interval of twice in five with no more than 3-years in betweeen. The alarms and set points for the main engines and generators have not been conducted. Test alarms & set points on main engines and generators and provide proof of the same.
2024-08-19 | 7960348 | Marine Safety Unit Chicago | 613058 | Official Number (U.S.) | JEZEBEL | Towing Vessel | UNITED STATES |  |  |  | 04 - Emergency Systems | CG004 - Man Overboard Drill (MOB) | 701 - Prior to carriage of passengers/cargo | Conduct man-overboard and fire fighting drills in the presence of a marine inspector.
2024-08-19 | 7984419 | Sector Virginia | 9481453 | IMO Number | CAPE AKAMAS | Bulk Carrier | PORTUGAL |  | DNV | DNV | 02 - Structural Conditions | 02108 - Electrical installations in general | 40 - Rectify deficiencies prior to next US port after sailing foreign | Except as permitted by the Administration in exceptional circumstances, all metal sheaths and armour of cables shall be electrically continuous and shall be earthed. PSCO observed the bonding strip on cable run on cargo deck portside was corroded and disconnected about midships. 74SOLAS(20)II-1/4.5.5.1 40ac
2024-08-19 | 7984419 | Sector Virginia | 9481453 | IMO Number | CAPE AKAMAS | Bulk Carrier | PORTUGAL |  | DNV | DNV | 15 - Safety Management Systems (ISM) | 15101 - Safety and environment policy | 10 - Deficiency Rectified | Every company should develope, implement, and maintain a safety management system which includes the following functional requirements: instructions and procedures to ensure safe operation of ships and protection of the environment in compliance with relevant international and flag state legislation. PSCO observed the BOSN store had multiple containers of flammable liquids stored, instead of in the paint locker. 74SOLAS(20)IX/3.1 ISM 1.4.2 10c
2024-08-20 | 7985157 | Sector St Petersburg | 1267391 | Official Number (U.S.) | COMPASS ROSE | Passenger Ship | UNITED STATES |  |  |  | 11 - Life Saving Appliances | 11118 - Lifejackets incl. provision and disposition | 705 - Other - as specified | 46 CFR 185.604 (h) Each life jacket must be marked with Type I retro reflective material. MI observed that retro reflective material on multiple life jackets was starting to deteriorate and will need to be replaced. Replace retro reflective material. CODE 705: Replace in 05 days.
2024-08-20 | 7980664 | Sector San Diego | 9703057 | IMO Number | DOLE PACIFIC | General Dry Cargo Ship | BAHAMAS, THE | RINA | RINA |  | 04 - Emergency Systems | 04114 - Emergency source of power - Emergency generator | 17 - Rectify deficiencies prior to departure | 04114 "Each emergency generating set arranged to be automatically started shall be equipped with starting devices approved by the administration with a stored energy capability of at least three consecutive starts. A second source of energy shall be provided." A second source of energy was under repair and not functional. 74 SOLAS (20) II-1/44.2 17ac
2024-08-20 | 7965605 | Sector San Juan | 1081061 | Official Number (U.S.) | TROPICAL ESCAPE | Passenger Ship | UNITED STATES |  |  |  | 07 - Fire Safety | 07113 - Fire pumps and its pipes | 16 - Rectify deficiencies w/in 14 days | On a vessel of more than 65 feet in length, the minimum capacity of the fire pump must be 50 gallons per minute at a pressure of not less than 60 psi at the pump outlet. The pump outlet must be fitted with a pressure gauge. The pressure gauge at the outlet of the pump indicates "0" (no pressure) upon opening the flow valve. 46 CFR 181.300 (b).
2024-08-20 | 7985157 | Sector St Petersburg | 1267391 | Official Number (U.S.) | COMPASS ROSE | Passenger Ship | UNITED STATES |  |  |  | 11 - Life Saving Appliances | 11132 - Maintenance and inspections | 705 - Other - as specified | 46 CFR 180.70 (d) (3) Each floating water light must be attached to the lanyard with a corrosion-resistant clip. MI observed that clip was seized in the open position. Replace with corrosion-resistant clip. CODE 705: Vessel is restricted to daytime operations.
2024-08-20 | 7965605 | Sector San Juan | 1081061 | Official Number (U.S.) | TROPICAL ESCAPE | Passenger Ship | UNITED STATES |  |  |  | 05 - Radio Communications | 05109 - VHF radio installation | 16 - Rectify deficiencies w/in 14 days | A vessel must comply with the applicable requirements for any radio and Electronic Position Indicating Radiobeacon (EPIRB) installations, including the requirements for a station license and installation certificates to be issued by the Federal Communications Commission, as set forth in 47 CFR part 80. Both VHF radios amp meters were found to have the back up battery to be expired upon testing. 17 CFR part 80 and 46 CFR 184.502, code 16C.
2024-08-20 | 7985133 | Sector North Carolina | 983987 | Official Number (U.S.) | ISLAND EXPLORER | Passenger Ship | UNITED STATES |  |  |  | 13 - Propulsion and Auxiliary Machinery | 13102 - Auxiliary engine | 50 - Rectify deficiencies w/in 30 days | Where hose clamps are permitted, the clamps must not depend on spring tension. The generator engine fuel lines have spring tension type hose clamps. IAW 46 CFR 182.410 (d)
2024-08-20 | 7979717 | Sector Honolulu | 9643453 | IMO Number | HANDY STRANGER | Bulk Carrier | CYPRUS |  |  |  | 06 - Cargo Operations Including Equipment | 06107 - Cargo operation | 40 - Rectify deficiencies prior to next US port after sailing foreign | Vessels with installed ballast water management systems are subject to Coast Guard Inspection. During PSC B exam, USCG team found BWTS to be inoperable. 33 CFR 151.2075(c)
2024-08-20 | 7965605 | Sector San Juan | 1081061 | Official Number (U.S.) | TROPICAL ESCAPE | Passenger Ship | UNITED STATES |  |  |  | 07 - Fire Safety | 07117 - Jacketed high pressure lines and oil leakage alarm | 16 - Rectify deficiencies w/in 14 days | At each inspection for certification and at every other vessel inspection all observed unsafe practices, fire hazards, and other hazardous situations must be corrected and all required guards and protective devices must be in satisfactory condition. An oil leak from an unknown source was identified to be leaking at the starboard side generator. Identify the source of leak for correction and clean the oil covering the generator. 46 CFR 176.830, code 16C.
2024-08-20 | 7981719 | Sector San Juan | 9373606 | IMO Number | SIRIOS CEMENT III | Bulk Carrier | PANAMA |  | RINA | PANAMA | 11 - Life Saving Appliances | 11104 - Rescue boats | 17 - Rectify deficiencies prior to departure | Before the ship leaves port and at all times during the voyage, all LSA shall br in working oder and ready for immediate use. PSCO observed a significant lube oil discharge during operational test of the rescue boat engine.
2024-08-20 | 7985211 | Marine Safety Unit Port Canaveral | 1067405 | Official Number (U.S.) | C-LAUNCH | Passenger Ship | UNITED STATES |  |  |  | 08 - Alarms | 08103 - Fire alarm | 705 - Other - as specified | Vessels described in 46 CFR 175.110 (c) must have an interconnected fire detection system in compliance with 181.450 installed in all enclosed spaces where passengers and crew have routine access, including accommodation spaces and machinery spaces. Vessel requires one UL 217 smoke detector in the accommodations space. Vessel is excepted from engine room detector by 181.405 because of fireboy system. Install to the satisfaction of the attending MI. 46 CFR 181.405 (c) Code 705 c
2024-08-20 | 7985502 | Sector San Francisco | 1063120 | Official Number (U.S.) | BETHANY M | Passenger Ship | UNITED STATES |  |  |  | 09 - Working and Living Conditions | 09218 - Protection machines/parts | 50 - Rectify deficiencies w/in 30 days | A flexible tube or hose may be used instead of fixed pipe for the discharge line of a submersible electric bilge pump provided the hose or tube does not penetrate any required watertight bulkheads and is of good quality and of substantial construction, suitable for the intended use. Flexible hose for bilge pump in the lazarette found with a hole. Replace hose. 46 CFR 182.520(f)
2024-08-20 | 7985502 | Sector San Francisco | 1063120 | Official Number (U.S.) | BETHANY M | Passenger Ship | UNITED STATES |  |  |  | 07 - Fire Safety | 07110 - Fire fighting equipment and appliances | 50 - Rectify deficiencies w/in 30 days | Vessel missing one fire bucket; buckets onboard are 5 gal, not marked and have no lanyard. Place additional fire bucket on vessel, stencil and attach lanyard to buckets onboard. 46 CFR 181.610
2024-08-20 | 7985502 | Sector San Francisco | 1063120 | Official Number (U.S.) | BETHANY M | Passenger Ship | UNITED STATES |  |  |  | 11 - Life Saving Appliances | 11117 - Lifebuoys incl. provision and disposition | 50 - Rectify deficiencies w/in 30 days | Each ring life buoy with a floating waterlight must have a lanyard of at least 910 millimeters (3 feet) in length, but not more than 1,830 millimeters (6 feet), securing the waterlight around the body of the ring life buoy. Ring buoy light wrapped around line not buoy body. 46 CFR 180.70(d)(2)
2024-08-20 | 7989455 | Marine Safety Detachment St. Paul | ND895FM | State Number | MNISHOSHE | Passenger Ship | UNITED STATES |  |  |  | 11 - Life Saving Appliances | 11117 - Lifebuoys incl. provision and disposition | 705 - Other - as specified | A vessel must carry one floating water light, unless limited to day time operation, in which case no floating water light is required. Floating water light was found extinguished. Vessel is permitted only to day time operations until water light is placed into service.
2024-08-20 | 7985157 | Sector St Petersburg | 1267391 | Official Number (U.S.) | COMPASS ROSE | Passenger Ship | UNITED STATES |  |  |  | 11 - Life Saving Appliances | 11118 - Lifejackets incl. provision and disposition | 705 - Other - as specified | 46 CFR 180.78 (a) (5) Each child size life jacket must be stowed in a location that is appropriately marked and separated from adult life jackets. MI observed that child size life jacket storage was not marked. Mark storage location. CODE 705: Mark location in 05 days.
2024-08-20 | 7985502 | Sector San Francisco | 1063120 | Official Number (U.S.) | BETHANY M | Passenger Ship | UNITED STATES |  |  |  | 07 - Fire Safety | 07110 - Fire fighting equipment and appliances | 50 - Rectify deficiencies w/in 30 days | A vessel not required to have a power driven fire pump by § 181.300 must have at least three 9.5 liter (21/2 gallon) buckets, with an attached lanyard satisfactory to the cognizant OCMI, placed so as to be easily available during an emergency. The words “FIRE BUCKET” must be stenciled in a contrasting color on each bucket. 46 CFR 181.610
2024-08-20 | 7985502 | Sector San Francisco | 1063120 | Official Number (U.S.) | BETHANY M | Passenger Ship | UNITED STATES |  |  |  | 01 - Certificates & Documentation | 01119 - International Sewage Pollution Prevention Cert. | 50 - Rectify deficiencies w/in 30 days | An EAP training program must be conducted for the employer's crewmembers and supervisory personnel. Supervisory personnel must receive at least 60 minutes of training. DAPI audit identified missing EAP supervisor training. 46 CFR 16.401(b)
2024-08-20 | 7985502 | Sector San Francisco | 1063120 | Official Number (U.S.) | BETHANY M | Passenger Ship | UNITED STATES |  |  |  | 09 - Working and Living Conditions | 09109 - Pipes, wires (insulation) | 50 - Rectify deficiencies w/in 30 days | Vapor barriers must be provided where insulation of any type is used in spaces where flammable and combustible liquids or vapors are present, such as machinery spaces and paint lockers. Cable penetration on stbd, fwd bulkhead of lazarette is not vapor tight. Make vapor tight. 46 CFR 177.405(e)
2024-08-20 | 7965605 | Sector San Juan | 1081061 | Official Number (U.S.) | TROPICAL ESCAPE | Passenger Ship | UNITED STATES |  |  |  | 07 - Fire Safety | 07109 - Fixed fire extinguishing installation | 16 - Rectify deficiencies w/in 14 days | The owner or managing operator must provide satisfactory evidence of the required servicing to the marine inspector. If any of the equipment or records have not been properly maintained, a qualified servicing facility may be required to perform the required inspections, maintenance procedures, and hydrostatic pressure tests. Vessel pre-engineered CO2 system was serviced by a contracted technician 01MARCH2024, only a certificate was provided without evidence of what testing or verification was performed. Provide a servicing report of what type of inspection or verification was conducted to the CO2 system. 46 CFR 176.810 (2), code 16C.
2024-08-20 | 7981131 | Sector Key West | 1334882 | Official Number (U.S.) | LAZY LADY | Passenger Ship | UNITED STATES |  |  |  | 04 - Emergency Systems | 04113 - Water level indicator | 17 - Rectify deficiencies prior to departure | A space with a through-hull fitting below the waterline must be fitted with a bilge high level alarm. Provide an audible and visual alarm for the #5 (from bow) starboard void. Space contains the raw water valve for the generator.
2024-08-20 | 7985722 | Marine Safety Unit Houma | 1193860 | Official Number (U.S.) | ODYSSEA TITAN | Offshore | UNITED STATES |  |  |  | 01 - Certificates & Documentation | 01315 - Oil record book | 10 - Deficiency Rectified | Each operation described in paragraphs (d), (e), and (f) of this section shall be fully recorded without delay in the Oil Record Book so that all entries in the book appropriate to that operation are completed. Attending marine inspector noted inconsistencies between crewmembers entries regarding OWS testing and internal transfers, training was conducted and updated references were provided. 33 CFR 155.25(h)
2024-08-20 | 7965605 | Sector San Juan | 1081061 | Official Number (U.S.) | TROPICAL ESCAPE | Passenger Ship | UNITED STATES |  |  |  | 03 - Water/Weathertight Conditions | 03105 - Covers (hatchway-, portable-, tarpaulins, etc.) | 16 - Rectify deficiencies w/in 14 days | All hatches and openings in the hull, except loading doors, of a vessel must be kept tightly closed except when being used. Port and starboard sides access hatches that leads to the steering apparatus at the stern of the vessel were found to have closing handles broken. Replace broken handles and prove proper operation of both hatches. 46 CFR 185.330(a), code 16C.
2024-08-20 | 7981131 | Sector Key West | 1334882 | Official Number (U.S.) | LAZY LADY | Passenger Ship | UNITED STATES |  |  |  | 13 - Propulsion and Auxiliary Machinery | 13104 - Bilge pumping arrangements | 17 - Rectify deficiencies prior to departure | A vessel must be provided with a satisfactory arrangement for draining any watertight compartment. The submersible electric bilge pumps were not operating in the following spaces (numbered from the bow): port #5, starboard #4, and starboard #5.
2024-08-20 | 7985131 | Sector Delaware Bay | 9298636 | IMO Number | INDEPENDENT PRIMERO | General Dry Cargo Ship | PORTUGAL | LLOYD'S REGISTER OF SHIPPING | DNV | DNV | 11 - Life Saving Appliances | 11105 - Rescue boat inventory | 16 - Rectify deficiencies w/in 14 days | All items of rescue boat equipment shall be secured within the rescue boat by lashing, storage in lockers or compartments, storage in brackets or similar mounting arrangements or other suitable means. No equipment was stored on board rescue boat. Equipment was stored scattered throughout storage locker. 16AC 74 SOLAS (20) III Reg 31.2 LSA 5.1.2.2
2024-08-20 | 7982278 | OP location-Sector Honolulu Prevention Department- Wailuku | 998776 | Official Number (U.S.) | PARAGON | Passenger Ship | UNITED STATES |  |  |  | 01 - Certificates & Documentation | 01104 - Cargo Ship Safety Radio (including exemption) | 50 - Rectify deficiencies w/in 30 days | Every vessel have a detailed inspection of the radio installation by an FCC-licensed technician in accordance with § 80.59 once every five years. Provide updated FCC Safety Radio certificate. 47 CFR 80.903
2024-08-20 | 7982278 | OP location-Sector Honolulu Prevention Department- Wailuku | 998776 | Official Number (U.S.) | PARAGON | Passenger Ship | UNITED STATES |  |  |  | 07 - Fire Safety | 07106 - Fire detection and alarm system | 50 - Rectify deficiencies w/in 30 days | All fiber reinforced plastic vessels constructed with general purpose resins must be fitted with a smoke activated fire detection system of an approved type installed in accordance with 76.27 in subchapter H of this chapter in accommodation spaces and service spaces. Vessel does not a have smoke activated fire detection system for required spaces. Provide smoke activated fire detection system and install to the satisfaction of the attending marine inspector. Vessel operator intends to submit special consideration for interconnected fire detection and alarm system. 46CFR177.410(c)(3)(ii)
2024-08-20 | 7985131 | Sector Delaware Bay | 9298636 | IMO Number | INDEPENDENT PRIMERO | General Dry Cargo Ship | PORTUGAL | LLOYD'S REGISTER OF SHIPPING | DNV | DNV | 11 - Life Saving Appliances | 11113 - Launching arrangements for rescue boats | 16 - Rectify deficiencies w/in 14 days | Rescue boats shall be stowed in a state of continuous readiness for launching in not more than 5 minutes. Crew failed to launch rescue boat within required time. Drill took 7 minutes and 5 seconds and multiple pieces of equipment were missing at time of launching. 16AC 74 SOLAS (20) III Reg 14.1
2024-08-20 | 7981757 | Sector New York | 1229644 | Official Number (U.S.) | HMS 2607 | Barge | UNITED STATES |  |  |  | 02 - Structural Conditions | 02108 - Electrical installations in general | 50 - Rectify deficiencies w/in 30 days | Each outlet or junction box must have a cover unless a fixture canopy, switch cover, receptacle cover, or other cover is used. Stern junction box contained exposed wires without proper receptacle covers. Rectify within 30 days. 46 CFR 111.81-1(c)
2024-08-20 | 7981757 | Sector New York | 1229644 | Official Number (U.S.) | HMS 2607 | Barge | UNITED STATES |  |  |  | 06 - Cargo Operations Including Equipment | 06107 - Cargo operation | 50 - Rectify deficiencies w/in 30 days | Each pressure-vacuum relief valve must be tested for venting capacity [and] have a mechanism to check that it operates freely and does not remain in the open position. Provide bench testing records of both pressure and vacuum valve functions. 46 CFR 39.2011(b)
2024-08-20 | 7971929 | Sector Miami | 538146 | Official Number (U.S.) | PEPIN | Towing Vessel | UNITED STATES |  |  |  | 09 - Working and Living Conditions | 09209 - Electrical | 16 - Rectify deficiencies w/in 14 days | Individual circuit breakers on switchboards and distribution panels must be labeled with a description of the loads they serve. Breaker panel in the mess deck is not properly labeled for individual breakers.
2024-08-20 | 7971929 | Sector Miami | 538146 | Official Number (U.S.) | PEPIN | Towing Vessel | UNITED STATES |  |  |  | 01 - Certificates & Documentation | 01305 - Log-books/compulsory entries | 16 - Rectify deficiencies w/in 14 days | The officer in charge of a navigational watch must conduct a navigation assessment for the intended route and operations prior to getting underway. Vessel does not complete navigation assessments prior to getting underway.
2024-08-20 | 7971929 | Sector Miami | 538146 | Official Number (U.S.) | PEPIN | Towing Vessel | UNITED STATES |  |  |  | 07 - Fire Safety | 07116 - Ventilation | 16 - Rectify deficiencies w/in 14 days | Means must be provided for stopping each fan in a ventilation system serving machinery spaces and for closing, in case of fire, each doorway, ventilator, and annular space around funnels and other openings into such spaces. Vessel does not have a means for closing openings in ventilation intake funnel on PORT and STBD funnel.
2024-08-20 | 7986296 | Sector Lower Mississippi | 581300 | Official Number (U.S.) | MARK KNOY | Towing Vessel | UNITED STATES |  |  |  | 13 - Propulsion and Auxiliary Machinery | 13101 - Propulsion main engine | 705 - Other - as specified | Machinery and electrical systems must be designed and maintained to provide for safe operation of the towing vessel and safety of persons onboard under normal and emergency conditions. Vessel suffered casualty to the center main diesel engine. Vessel permitted to transit with tow to Wickliffe, KY for repair. Make repairs to the satisfaction of TPO prior to next towing operation.
2024-08-20 | 7985745 | Sector San Francisco | 9407067 | IMO Number | GWEN | Tank Ship | MARSHALL ISLANDS | NIPPON KAIJI KYOKAI | NIPPON KAIJI KYOKAI | NIPPON KAIJI KYOKAI | 14 - Pollution Prevention | CG006 - Ballast Water Management System (BMWS) | 40 - Rectify deficiencies prior to next US port after sailing foreign | Following installation, the master, owner, operator, agent, or person in charge of the vessel must properly maintain the BWMS in accordance with all manufacturer specifications. Vessel's ballast water management system is inoperable. Vessel shall not discharge ballast water into U.S. waters. Vessel plans to take on ballast water at Port of Stockton while at berth and will not discharge ballast in port or within 12 nm of U.S. waters. 33CFR151.2025(a)(1)
2024-08-20 | 7980664 | Sector San Diego | 9703057 | IMO Number | DOLE PACIFIC | General Dry Cargo Ship | BAHAMAS, THE | RINA | RINA |  | 13 - Propulsion and Auxiliary Machinery | 13103 - Gauges, thermometers, etc | 16 - Rectify deficiencies w/in 14 days | 13103 "The machinery shall be of a design and construction adequate for the service for which they are intended and shall be so installed." 2 lube oil sensors on the main service generators were broken.
2024-08-20 | 7980664 | Sector San Diego | 9703057 | IMO Number | DOLE PACIFIC | General Dry Cargo Ship | BAHAMAS, THE | RINA | RINA |  | 15 - Safety Management Systems (ISM) | 15113 - Other (ISM) | 40 - Rectify deficiencies prior to next US port after sailing foreign | 15113 "Every company should develop, implement, and manintain a safety management system which includes the following functional requirement instructions and procedures. SMS cybersecurity plan requires information security." Vessel failed to implement its SMS with respect to cyber risk management. Vessel posted username and passwords and multiple terminals. NOTE: Vessel should conduct internal audit to ensure SMS cybersecurity is implemented. 74 SOLAS (2) IX 13.1, ISM Code 1.4. 40ac
2024-08-20 | 7981719 | Sector San Juan | 9373606 | IMO Number | SIRIOS CEMENT III | Bulk Carrier | PANAMA |  | RINA | PANAMA | 14 - Pollution Prevention | 14610 - Operational procedures for engines or equipment | 50 - Rectify deficiencies w/in 30 days | The attained annual operation CII shall be documented and verified against the required annaul operational CII to determine operational carbon intensity rating. The vessel was unable to provide an annual operational carbon intensity rating.
2024-08-20 | 7985211 | Marine Safety Unit Port Canaveral | 1067405 | Official Number (U.S.) | C-LAUNCH | Passenger Ship | UNITED STATES |  |  |  | 09 - Working and Living Conditions | 09209 - Electrical | 16 - Rectify deficiencies w/in 14 days | Cable and wiring must be installed with metal supports spaced not more than 24" apart and in such a manner as to avoid chafing. The use of plastic tie wraps must be limited to bundling or retention of multiple cable installations and not used as a means of support. Vessel currently has cable and wires connected with wire ties, replace to the satisfaction of the attending MI. 46 CFR 183.340 (a) Code 16c
2024-08-20 | 7981131 | Sector Key West | 1334882 | Official Number (U.S.) | LAZY LADY | Passenger Ship | UNITED STATES |  |  |  | 13 - Propulsion and Auxiliary Machinery | 13104 - Bilge pumping arrangements | 16 - Rectify deficiencies w/in 14 days | Mount the submersible electric bilge pump float switch in the port #1 space (from bow).
2024-08-20 | 7985599 | Sector Boston | MS5843AY | State Number | SACHEM | Passenger Ship | UNITED STATES |  |  |  | 01 - Certificates & Documentation | 01305 - Log-books/compulsory entries | 10 - Deficiency Rectified | The inspection and maintenance of the equipment listed in paragraph (a) of this section shall be logged or otherwise documented for review by the Coast Guard upon request. No record of maintenance was available upon request.
2024-08-20 | 7985599 | Sector Boston | MS5843AY | State Number | SACHEM | Passenger Ship | UNITED STATES |  |  |  | 09 - Working and Living Conditions | 09203 - Lighting (Working spaces) | 10 - Deficiency Rectified | Each vessel must be equipped with at least two operable portable battery lights. One of these lights must be located at the operating station and the other at the access to the propulsion machinery space. Only one portable light was located on board the vessel.
2024-08-20 | 7985627 | Marine Safety Unit Paducah | 979002 | Official Number (U.S.) | CAPT SHELBY HOUSE | Towing Vessel | UNITED STATES |  |  |  | 02 - Structural Conditions | 02106 - Hull damage impairing seaworthiness | 17 - Rectify deficiencies prior to departure | A towing vessel must be maintained and operated so the watertight integrity and stability of the vessel are not compromised. The vessel has a 6 inch fracture in the port void. Make permanent repairs to the satisfaction of the attending marine inspector. The vessel's TPO has the option to clear this deficiency with notification to the local OCMI within 72-hours in accordance with CG-CVC Policy Letter 17-10. 46 CFR 140.605
2024-08-20 | 7986147 | Marine Safety Unit Lake Worth | 577002 | Official Number (U.S.) | LIL T | Towing Vessel | UNITED STATES |  |  |  | 01 - Certificates & Documentation | 01305 - Log-books/compulsory entries | 10 - Deficiency Rectified | A record of the type, size, and service of each towline, face wire, and spring line, used to make the towing vessel fast to her two, must be available to the Coast Guard or third-party auditor for review. The following information is required in the record. Dates when examinations were performed, identification of each item of towing gear examined, and the names and persons conducting the examinations. Vessel could not produce inspection records of towing equipment.
2024-08-20 | 7981131 | Sector Key West | 1334882 | Official Number (U.S.) | LAZY LADY | Passenger Ship | UNITED STATES |  |  |  | 10 - Safety of Navigation | 10109 - Lights, shapes, sound-signals | 705 - Other - as specified | All vessels must have navigation lights that are in compliance with the applicable sections of the International and Inland Navigation Rules. Separate masthead and stern light from the anchor light circuit prior to operating in periods of reduced visibility.
2024-08-20 | 7985211 | Marine Safety Unit Port Canaveral | 1067405 | Official Number (U.S.) | C-LAUNCH | Passenger Ship | UNITED STATES |  |  |  | 09 - Working and Living Conditions | 09209 - Electrical | 16 - Rectify deficiencies w/in 14 days | Electrical equipment must minimize accidental personnel contact with energized parts. Cap all loose wiring under bridge main console. 46 CFR 183.200 Code 16c
2024-08-20 | 7977877 | Sector San Francisco | 639817 | Official Number (U.S.) | EDWARD F ESCH | Towing Vessel | UNITED STATES |  |  |  | 09 - Working and Living Conditions | 09227 - Ropes and wires | 50 - Rectify deficiencies w/in 30 days | The size, material, and condition of towlines, lines, wires, push gear, cables, and other rigging used for making up a tow or securing the towing vessel to a tow must be appropriate... Stern towing wire had several broken strands and was frayed, remove, repair or replace towing wire to the satisfaction of the Marine Inspector. 46 CFR 140.801(b)
2024-08-20 | 7985133 | Sector North Carolina | 983987 | Official Number (U.S.) | ISLAND EXPLORER | Passenger Ship | UNITED STATES |  |  |  | 07 - Fire Safety | 07109 - Fixed fire extinguishing installation | 50 - Rectify deficiencies w/in 30 days | A pre-engineered fixed fire fighting system must automatically shut down all engines that draw intake air from the protected space. The new generator engine does not shut down with the fire fighting system. IAW 46 CFR 181.420
2024-08-20 | 7979664 | Sector New York | 572329 | Official Number (U.S.) | ALEXANDRA | Towing Vessel | UNITED STATES |  |  |  | 10 - Safety of Navigation | 10138 - Bridge Navigation Watch Alarm System (BNWAS) | 50 - Rectify deficiencies w/in 30 days | A towing vessel with overnight accommodations and alternating watches (shift work) when pulling, pushing or hauling alongside one or more barges, must have a system to detect when its master or mate (pilot) becomes incapacitated. Vsl is not equipped with a pilothouse alerter system required. Install approved pilothouse alerter system in accordance with manufactures specification to the satisfaction of TPO and local OCMI.
2024-08-20 | 7981757 | Sector New York | 1229644 | Official Number (U.S.) | HMS 2607 | Barge | UNITED STATES |  |  |  | 06 - Cargo Operations Including Equipment | 06107 - Cargo operation | 705 - Other - as specified | Each cargo tank of a tank barge must have... an intrinsically safe overfill control system that activates an alarm and automatic shutdown system on the vessel. Overfill alarm did not activate for: 3P tank, 4S tank, 5P tank, 5S Tank, 6S tank Rectify prior to cargo operations. 46 CFR 39.2009(a)(2)(iii)
2024-08-20 | 7985211 | Marine Safety Unit Port Canaveral | 1067405 | Official Number (U.S.) | C-LAUNCH | Passenger Ship | UNITED STATES |  |  |  | 09 - Working and Living Conditions | 09208 - Protection machinery | 50 - Rectify deficiencies w/in 30 days | An exposed hazard, such as gears or rotating machinery, must be properly protected by a cover, guard or rail. Belts on the STBD MDE and ships generator require guards. 46 CFR 177.960 Code 16c
2024-08-20 | 7985211 | Marine Safety Unit Port Canaveral | 1067405 | Official Number (U.S.) | C-LAUNCH | Passenger Ship | UNITED STATES |  |  |  | 10 - Safety of Navigation | 10124 - Life-saving signals | 50 - Rectify deficiencies w/in 30 days | A bell or gong shall produce a sound pressure level not less than 110dB at 1 meter. Ships bell is required to be mounted. 33 CFR 86.21 Code 16 c
2024-08-20 | 7986147 | Marine Safety Unit Lake Worth | 577002 | Official Number (U.S.) | LIL T | Towing Vessel | UNITED STATES |  |  |  | 01 - Certificates & Documentation | 01305 - Log-books/compulsory entries | 10 - Deficiency Rectified | The results of the inspections required by 33 CFR 164.76 must be documented in the TVR, official logbook or in accordance with the TSMS applicable to the vessel. Vessel could not produce records of required inspections.