2024-11-20 | 8033357 | Sector Miami | 1073863 | Official Number (U.S.) | SOLSTICE | Passenger Ship | UNITED STATES |  |  |  | 07 - Fire Safety | 07110 - Fire fighting equipment and appliances | 10 - Deficiency Rectified | Monthly inspections required by NFPA 10 may be conducted by the owner, operator, person-in-charge, or a designated member of the crew.Monthly inspections of portable fire extinguishers were not completed on board the vessel.
2024-11-20 | 8033357 | Sector Miami | 1073863 | Official Number (U.S.) | SOLSTICE | Passenger Ship | UNITED STATES |  |  |  | 13 - Propulsion and Auxiliary Machinery | 13104 - Bilge pumping arrangements | 10 - Deficiency Rectified | A visual and audible alarm must be provided at the operating station to indicate a high-water level in each unmanned spaces subject to flooding from sea water. Audible alarm at the operating station was stuck in the silence position preventing future alarms from operating as intended.
2024-11-20 | 8038302 | Marine Safety Unit Morgan City | 1165460 | Official Number (U.S.) | ODYSSEA DARWIN | Offshore | UNITED STATES |  |  |  | 09 - Working and Living Conditions | 09233 - Guards - fencing around dangerous machinery parts | 10 - Deficiency Rectified | All rotating machinery capable of injuring personnel must be provided with adequate covers or guards. MIs identified a pump missing a guard in the methanol room. 46 CFR 58.01-20
2024-11-20 | 8019926 | Detached Duty Office Fort Myers | 979342 | Official Number (U.S.) | LADY DI | Passenger Ship | UNITED STATES |  |  |  | 09 - Working and Living Conditions | 09298 - Other (accident prevention) | 60 - Rectify deficiencies prior to movement | At each inspection for certification and at every other vessel inspection all observed unsafe practices, fire hazards, and other hazardous situations must be corrected and all required guards and protective devices must be in satisfactory condition.(b) At each inspection for certification and at every other vessel inspection the bilges and other spaces may be examined to see that there is no excessive accumulation of oil, trash, debris, or other matter that might create a fire hazard, clog bilge pumping systems, or block emergency escapes. Identified the following unsafe practices: Missing covers on passenger lighting, improper stowage of gasoline and flammable materials, oil in engine room space bilge, exposed wiring on main electrical switchboard, propulsion/generator engine piping exposed exhaust piping, port engine fuel filter housing no lid, temporary electrical jumpers on engine starters, excessive grease on galley range hood, hot water heater relief valve position, bow thruster engine fuel leak. Make permanent repairs to the satisfaction of inspector. 46CFR176.830
2024-11-20 | 8038302 | Marine Safety Unit Morgan City | 1165460 | Official Number (U.S.) | ODYSSEA DARWIN | Offshore | UNITED STATES |  |  |  | 01 - Certificates & Documentation | 01309 - Fire control plan - all | 50 - Rectify deficiencies w/in 30 days | Each vessel must have a permanently exhibited, for the guidance of the master and crew members, general arrangement plans showing, for each deck, the various fire-retardant bulkheads together with particulars of the: (a) Fire-detection systems; (b) Manual-alarm systems; (c) Fire-extinguishing systems; (d) Fire doors; (e) Means of ingress to the different compartments; and (f) Ventilating-systems, including the— (1) Positions of the dampers; (2) Site of the remote means of stopping the fans; and (3) Identification of the fans serving each section. The vessel’s fire plan needs to be updated and Coast Guard reviewed and approved. 46 CFR 131.945
2024-11-20 | 8038302 | Marine Safety Unit Morgan City | 1165460 | Official Number (U.S.) | ODYSSEA DARWIN | Offshore | UNITED STATES |  |  |  | 09 - Working and Living Conditions | 09228 - Anchoring devices | 10 - Deficiency Rectified | Each OSV of less than 100 gross tons must be fitted with mooring and towing equipment meeting the applicable requirements for small passenger vessels in § 184.300 of this chapter. MIs identified the anchor seized at the waters edge upon testing. 46 CFR 130.250
2024-11-20 | 8038302 | Marine Safety Unit Morgan City | 1165460 | Official Number (U.S.) | ODYSSEA DARWIN | Offshore | UNITED STATES |  |  |  | 13 - Propulsion and Auxiliary Machinery | 13199 - Other (machinery) | 10 - Deficiency Rectified | The installation of diesel fuel piping must comply with the requirements of § 56.50-70(b). MIs identified a unsecured fuel line on the port main diesel engine.
2024-11-20 | 8038302 | Marine Safety Unit Morgan City | 1165460 | Official Number (U.S.) | ODYSSEA DARWIN | Offshore | UNITED STATES |  |  |  | 02 - Structural Conditions | 02108 - Electrical installations in general | 10 - Deficiency Rectified | Each cable installation must meet Sections 6, of IEEE 45.8-2016. MIs identified a dead end cable in the methanol room. 46 CFR 111.60-5
2024-11-20 | 8037796 | Sector Mobile | 560944 | Official Number (U.S.) | RYLEE PAIGE | Towing Vessel | UNITED STATES |  |  |  | 02 - Structural Conditions | 02106 - Hull damage impairing seaworthiness | 17 - Rectify deficiencies prior to departure | Vessel has multiple holes in bottom shell and wasted frames
2024-11-20 | 8037362 | OP location-Sector Honolulu Prevention Department- Wailuku | 1256199 | Official Number (U.S.) | OCEAN SPIRIT | Passenger Ship | UNITED STATES |  |  |  | 13 - Propulsion and Auxiliary Machinery | 13199 - Other (machinery) | 10 - Deficiency Rectified | Materials used in piping systems must meet the requirements of this subpart and be otherwise acceptable to the cognizant OCMI. Port hydraulic steering hose in way of steering assembly worn and wasted near end fitting. Aft portion of hose requires renewal. Hose replaced and deficiency rectified shortly after inspection was completed. 46 CFR 182.700
2024-11-20 | 7851214 | Sector Los Angeles/Long Beach | 601845 | Official Number (U.S.) | CAPT T LE | Offshore | UNITED STATES |  |  |  | 02 - Structural Conditions | 02199 - Other (Structural condition) | 705 - Other - as specified | Make repairs to crack in upper middle portion starboard deck rail. 46 CFR 177.100
2024-11-20 | 8037965 | Marine Safety Detachment Fort Macon | 1333143 | Official Number (U.S.) | AVON | Passenger Ship | UNITED STATES |  |  |  | 13 - Propulsion and Auxiliary Machinery | 13199 - Other (machinery) | 17 - Rectify deficiencies prior to departure | A survey, either general or partial, according to the circumstances, shall be made every time an defect is discovered which affects the safety of the vessel. Master reported faulty cooling pumps and several alarms on the bridge console. Propulsion thruster capability was compromised as a result. Make proper repairs and prove proper operation to the attending Marine Inspector.
2024-11-20 | 8038004 | Sector San Diego | 676756 | Official Number (U.S.) | ADMIRAL HORNBLOWER | Passenger Ship | UNITED STATES |  |  |  | 02 - Structural Conditions | 02199 - Other (Structural condition) | 705 - Other - as specified | All glass in windows or airports shall be at least1/4 inch thick. However, greater thickness may be required for strength purposes in certain locations. All glass shall be fitted in steel or equivalent metal frames and shall be retained by steel or equivalent metal glazing beads or angles. Vessel has various cracked windows and will be replacing all windows at next dry dock (31DEC2024).
2024-11-20 | 8037914 | U.S. COAST GUARD FORCES MICRONESIA/SECTOR GUAM | 1349251 | Official Number (U.S.) | PROA | Towing Vessel | UNITED STATES |  |  |  | 99 - Other | 99101 - Other (Safety in general) | 16 - Rectify deficiencies w/in 14 days | Marine employers shall establish programs for the chemical testing for dangerous drugs on a random basis of crewmembers on inspected vessels in accordance with 46 CFR 16.230 (a) (1) thru (3). Marine Employer has not received results from pre-employment test to verify which personnel are required in testing pool for random drug test.
2024-11-20 | 8033357 | Sector Miami | 1073863 | Official Number (U.S.) | SOLSTICE | Passenger Ship | UNITED STATES |  |  |  | 07 - Fire Safety | 07111 - Personal equipment for fire safety | 16 - Rectify deficiencies w/in 14 days | A vessel not required to have a power driven fire pump by § 181.300 must have at least three 9.5 liter (21/2 gallon) buckets, with an attached lanyard satisfactory to the cognizant OCMI, placed so as to be easily available during an emergency. Marine inspectors observed three 5-gallon buckets.
2024-11-20 | 7851214 | Sector Los Angeles/Long Beach | 601845 | Official Number (U.S.) | CAPT T LE | Offshore | UNITED STATES |  |  |  | 02 - Structural Conditions | 02199 - Other (Structural condition) | 705 - Other - as specified | Make repairs to wasted deck weld on port quarter freeing port stanchion. 46 CFR 177.100
2024-11-20 | 8036292 | Resident Inspection Office Ponce | 9403358 | IMO Number | STORM | Towing Vessel | SAINT VINCENT AND THE GRENADINES |  |  |  | 03 - Water/Weathertight Conditions | 03107 - Doors | 16 - Rectify deficiencies w/in 14 days | All acccess openings in bulkheads at ends of enclosed superstructures shall be fitted with doors of steel or other equivalent material, permanently and strongly attached to the bulkhead, and framed, stifened and fitted so that the whole structure is of equivalent strength to the unpierced bulkhead and weathertight when closed. PSCO observed significant wasting to steel frame of doors on paint lockerr and CO2 room which prevents weathertight seal. ICLL 66 Annex I/12-20 16AC
2024-11-20 | 8037362 | OP location-Sector Honolulu Prevention Department- Wailuku | 1256199 | Official Number (U.S.) | OCEAN SPIRIT | Passenger Ship | UNITED STATES |  |  |  | 11 - Life Saving Appliances | 11199 - Other (life saving) | 16 - Rectify deficiencies w/in 14 days | Each disposable hydrostatic release unit must be marked with an expiration date of two years after the date on which the unit is installed. Current life raft HRU is expired. Requires renewal. 46 CFR 185.740(2)(b)
2024-11-20 | 8038004 | Sector San Diego | 676756 | Official Number (U.S.) | ADMIRAL HORNBLOWER | Passenger Ship | UNITED STATES |  |  |  | 02 - Structural Conditions | 02117 - Decks - corrosion | 705 - Other - as specified | Observed wasted steel in the overhead, aft, and starboard side of the thruster room. Vessel is to make temporary prior no later than 22DEC2024 (next scheduled trip) and will be limited to Lakes, bay, and sounds. Permanent repairs are to be made at next schedule dry dock (31DEC2024).
2024-11-20 | 8037459 | Marine Safety Unit Houma | 1258838 | Official Number (U.S.) | ROBIN | Offshore | UNITED STATES |  |  | UNITED STATES | 04 - Emergency Systems | 04114 - Emergency source of power - Emergency generator | 17 - Rectify deficiencies prior to departure | The emergency generator shall be started automatically upon failure of the electrical supply from the main source of electrical power and shall be automatically connected to the emergency switchboard. When the vessel went dark-ship for an operational test the emergency generator did not start. 74 SOLAS CONS 2014 2-1 Reg 42.3.1.2
2024-11-20 | 8020331 | Sector Long Island Sound | 1136330 | Official Number (U.S.) | R/V RIVER QUEST | Passenger Ship | UNITED STATES |  |  |  | 02 - Structural Conditions | 02117 - Decks - corrosion | 705 - Other - as specified | Found rotted wood on the aft deck. Replace all rotted wood with new.
2024-11-20 | 8035728 | Sector Virginia | 524416 | Official Number (U.S.) | WRIGHT | General Dry Cargo Ship | UNITED STATES | AMERICAN BUREAU OF SHIPPING |  |  | 10 - Safety of Navigation | 10105 - Magnetic compass | 50 - Rectify deficiencies w/in 30 days | The condition of the ship and its equipment shall be maintained to conform with the provisions of the present regulations to ensure that the ship in all respects will remain fit to proceed to sea without danger to the ship or persons on board. The magnetic compass at the bridge helm is blurry and the numbers on the compass card cannot be seen. SOLAS 74 (2020) I/11(a), 50a
2024-11-20 | 8033357 | Sector Miami | 1073863 | Official Number (U.S.) | SOLSTICE | Passenger Ship | UNITED STATES |  |  |  | 01 - Certificates & Documentation | 01199 - Other (certificates) | 16 - Rectify deficiencies w/in 14 days | The name of the vessel must be marked on some clearly visible exterior part of the port and starboard bow. Vessel did not have starboard, or Port side bow marked with the vessel name.
2024-11-20 | 8033357 | Sector Miami | 1073863 | Official Number (U.S.) | SOLSTICE | Passenger Ship | UNITED STATES |  |  |  | 03 - Water/Weathertight Conditions | 03110 - Manholes/flush scuttles | 16 - Rectify deficiencies w/in 14 days | A hatch exposed to the weather must be watertight. Hatch leading to steering space not securing properly.
2024-11-20 | 8037407 | Sector Virginia | 9928396 | IMO Number | EDELWEISS | Bulk Carrier | LIBERIA | NIPPON KAIJI KYOKAI |  | NIPPON KAIJI KYOKAI | 14 - Pollution Prevention | 14799 - Other (AFS) | 40 - Rectify deficiencies prior to next US port after sailing foreign | The master, owner, operator, agent, or person in charge of a any vessel equipped with ballast water tanks that operates in waters of the United State must follow these practices: Remove fouling organisms from the vessel's hull, piping, and tanks on a regular basis and dispose of any removed substances in a accordance with local, State and Federal regulations. PSCO observed excessive biofouling across the stern of the vessel. 33CFR 151.2050(f) 40ac
2024-11-20 | 8035728 | Sector Virginia | 524416 | Official Number (U.S.) | WRIGHT | General Dry Cargo Ship | UNITED STATES | AMERICAN BUREAU OF SHIPPING |  |  | 11 - Life Saving Appliances | 11117 - Lifebuoys incl. provision and disposition | 50 - Rectify deficiencies w/in 30 days | efore the ship leaves port and at all times during the voyage, all life-saving appliances shall be in working order and ready for immediate use. The lines connecting the self-igniting smoke to the quick-release ring buoys on the port and starboard bridge wings do not have a long enough line per the manufacturer’s recommendation. SOLAS 74 (2020) III/20.2 , 50a
2024-11-20 | 8035728 | Sector Virginia | 524416 | Official Number (U.S.) | WRIGHT | General Dry Cargo Ship | UNITED STATES | AMERICAN BUREAU OF SHIPPING |  |  | 07 - Fire Safety | 07115 - Fire-dampers | 60 - Rectify deficiencies prior to movement | The following fire protection systems shall be kept in good working order so as to ensure their required performance: structural fire protections, including fire-resisting divisions, and protection of openings and penetrations in these divisions. The engine room portside supply fire damper louvers failed to close. SOLAS 74 (2020) II-2/14.2.1.1.1, 60a
2024-11-20 | 8035728 | Sector Virginia | 524416 | Official Number (U.S.) | WRIGHT | General Dry Cargo Ship | UNITED STATES | AMERICAN BUREAU OF SHIPPING |  |  | 11 - Life Saving Appliances | 11117 - Lifebuoys incl. provision and disposition | 50 - Rectify deficiencies w/in 30 days | Before the ship leaves port and at all times during the voyage, all life-saving appliances shall be in working order and ready for immediate use. The ring buoy floating lights on the port bridge wing and below the starboard lifeboat are cracked around the housing affecting their buoyancy. SOLAS 74 (2020) III/20.2, 50a
2024-11-20 | 8035728 | Sector Virginia | 524416 | Official Number (U.S.) | WRIGHT | General Dry Cargo Ship | UNITED STATES | AMERICAN BUREAU OF SHIPPING |  |  | 11 - Life Saving Appliances | 11117 - Lifebuoys incl. provision and disposition | 50 - Rectify deficiencies w/in 30 days | Before the ship leaves port and at all times during the voyage, all life-saving appliances shall be in working order and ready for immediate use. The ring buoy located on the port bridge wing has a crack in the plug that can affect the buoyancy. SOLAS 74 (2020) III/20.2, 50a
2024-11-20 | 8033357 | Sector Miami | 1073863 | Official Number (U.S.) | SOLSTICE | Passenger Ship | UNITED STATES |  |  |  | 13 - Propulsion and Auxiliary Machinery | 13103 - Gauges, thermometers, etc | 16 - Rectify deficiencies w/in 14 days | Gauges to indicate engine revolutions per minute (RPM), jacket water discharge temperature, and lubricating oil pressure must be provided for all propulsion engines installed in the vessel. The gauges must be readily visible at the operating station. MI observed gauges at the helm for the port MDE not operating properly.
2024-11-20 | 8035728 | Sector Virginia | 524416 | Official Number (U.S.) | WRIGHT | General Dry Cargo Ship | UNITED STATES | AMERICAN BUREAU OF SHIPPING |  |  | 08 - Alarms | 08103 - Fire alarm | 50 - Rectify deficiencies w/in 30 days | The following fire protection systems shall be kept in good order so as to ensure their required performance if a fire occurs: fire alarm systems. The fixed CO2 fire suppression system warning signs for evacuation above the fire alarms in vehicle deck 1C and 3C are partially painted over and obstructed from view. SOLAS 74 (2020) II-2/14.2.2.1.1.2, 50a
2024-11-20 | 8040121 | Marine Safety Unit Toledo | 298942 | Official Number (U.S.) | JOHN FRANCIS | Towing Vessel | UNITED STATES |  |  |  | 13 - Propulsion and Auxiliary Machinery | 13199 - Other (machinery) | 705 - Other - as specified | Propulsion machinery, including main engines, reduction gears, shafting, bearings, and electrical equipment and systems, must:(1) Be maintained to ensure proper operation;(2) Be suitable for route and service; and (3) Have suitable propulsion controls to provide the operator full control at each operating station. Vessel's STBD propeller detached, sliding down the shaft and jammed between the shaft and rudder rendering the vessel's steering system inoperable.705 C - Repair prior to commercial operations. 46 CFR 143.205
2024-11-20 | 8037353 | Sector Houston/Galveston | 1345151 | Official Number (U.S.) | DELTA DREAM | Passenger Ship | UNITED STATES |  |  |  | 10 - Safety of Navigation | 10199 - Other (navigation) | 16 - Rectify deficiencies w/in 14 days | For vessels having a square bow, the name of the vessel must be marked on some clearly visible exterior part of the bow in a manner to avoid obliteration. The name and hailing port must be marked on some clearly visible exterior part of the stern. Vessel not marked with name. 46 CFR 67.123
2024-11-20 | 8037353 | Sector Houston/Galveston | 1345151 | Official Number (U.S.) | DELTA DREAM | Passenger Ship | UNITED STATES |  |  |  | 11 - Life Saving Appliances | 11117 - Lifebuoys incl. provision and disposition | 705 - Other - as specified | A vessel must carry one floating waterlight, unless it is limited to daytime operation, in which case no floating waterlight is required. Floating waterlight inoperable, replace prior to operating at night. 46 CFR 180.70 (d)
2024-11-20 | 8037407 | Sector Virginia | 9928396 | IMO Number | EDELWEISS | Bulk Carrier | LIBERIA | NIPPON KAIJI KYOKAI |  | NIPPON KAIJI KYOKAI | 03 - Water/Weathertight Conditions | 03199 - Other (load lines) | 40 - Rectify deficiencies prior to next US port after sailing foreign | The ring, lines and letters shall be painted in white or yellow on a dark ground or in black on a light ground. They shall also be permanently marked on the sides of the ships to the satisfaction of the Administration. The marks shall be plainly visible and if necessary, special arrangements shall be made for this purpose. PSCO observed paint was missing from vessel's loadline & plimsoll marking on STBD side. 66ICLL(Prot 88) Reg. 8 40ac
2024-11-20 | 8038004 | Sector San Diego | 676756 | Official Number (U.S.) | ADMIRAL HORNBLOWER | Passenger Ship | UNITED STATES |  |  |  | 09 - Working and Living Conditions | 09112 - Medical Equipment | 16 - Rectify deficiencies w/in 14 days | Vessel's first aid kit was found with expired items, renew all expired items.
2024-11-20 | 8037401 | Marine Safety Detachment Fort Macon | 1333143 | Official Number (U.S.) | AVON | Passenger Ship | UNITED STATES |  |  |  | 09 - Working and Living Conditions | 09232 - Cleanliness of engine room | 50 - Rectify deficiencies w/in 30 days | Nothing in this subpart shall be construed as limiting the inspector from making inspections as he or she deems necessary to be assured of the safety of the vessel. Sewage vent pipe in the engine room is currently cross connected with A/C condensate piping and is excessively leaking at the elbow into the bilges. Current piping configuration is making unsanitary and unsafe conditions for the crew.
2024-11-20 | 8038115 | Sector Boston | 572968 | Official Number (U.S.) | BAY STATE | Passenger Ship | UNITED STATES |  |  |  | 13 - Propulsion and Auxiliary Machinery | 13199 - Other (machinery) | 705 - Other - as specified | Each boiler, including superheater, reheater, economizer, auxiliary boiler, low-pressure heating boiler, and unfired steam boiler, must be available for examination by the marine inspector at intervals specified by table 1 to § 61.05-10, and more often, if necessary, to determine that the complete unit is in a safe and satisfactory condition. Boiler must undergo a hydrostatic test of 1.25x the MAWP (50psi) and be held for 5-10min to the satisfaction of the attending marine inspector. Boiler is not to be used until satisfactory test is complete. Low water switch must also be tested.
2024-11-20 | 8037527 | Sector Charleston | SC2646BV | State Number | PADDLEFISH UNO | Passenger Ship | UNITED STATES |  |  |  | 09 - Working and Living Conditions | 09112 - Medical Equipment | 10 - Deficiency Rectified | A vessel must carry either a first-aid kit that meets the requirements in 46 CFR 199.175(b)(10) or a kit with equivalent contents and instructions. Vessel first-aid kit had expired pain relief medication, medication was replaced with good medication.
2024-11-20 | 8037403 | Sector New York | 9273806 | IMO Number | ASIAN SPIRIT | General Dry Cargo Ship | LIBERIA |  | LIBERIA | LIBERIA | 15 - Safety Management Systems (ISM) | 15109 - Maintenance of the ship and equipment | 30 - Ship detained | The company should establish procedures to ensure that the ship is maintained in conformity with the provisions of the relevant rules and regulations and with any additional requirements which may be established by the company. The operational nature of the deficiencies noted above provide objective evidence of a serious failure of the implementation of the ISM Code. An external audit report satisfactory to the OCMI must be submitted prior to the clearance of this deficiency. 74SOLAS(20) IX/3.1 ISM Code Part/10.1
2024-11-20 | 8035728 | Sector Virginia | 524416 | Official Number (U.S.) | WRIGHT | General Dry Cargo Ship | UNITED STATES | AMERICAN BUREAU OF SHIPPING |  |  | 09 - Working and Living Conditions | 09209 - Electrical | 50 - Rectify deficiencies w/in 30 days | he condition of the ship and its equipment shall be maintained to conform with the provisions of the present regulations to ensure that the ship in all respects will remain fit to proceed to sea without danger to the ship or persons on board. The electrical panel aft 1+G panel blank is not secured, and the door is missing the latch in the portside engine room deck level connecting to the cargo ro-ro deck. SOLAS 74 (2020) I/11(a), 50a
2024-11-20 | 8037459 | Marine Safety Unit Houma | 1258838 | Official Number (U.S.) | ROBIN | Offshore | UNITED STATES |  |  | UNITED STATES | 09 - Working and Living Conditions | 09203 - Lighting (Working spaces) | 50 - Rectify deficiencies w/in 30 days | Each lens or diffuser of a lighting fixture must have a high strength guard or be made of high strength material. In the main machinery space one light aft of the start air receivers had a busted lens and one above STBD breaker panels was melted. 46 CFR 129.410 (a)
2024-11-20 | 8037403 | Sector New York | 9273806 | IMO Number | ASIAN SPIRIT | General Dry Cargo Ship | LIBERIA |  | LIBERIA | LIBERIA | 07 - Fire Safety | 07123 - Operation of Fire protection systems | 30 - Ship detained | The purpose of this regulation is to suppress and swiftly extinguish a fire in the space of origin. For thus purpose, the following functional requirements shall be met: Fire extinguishing appliances shall be readily available. Water mist valve was closed and the engine room operating in a periodically unmanned status. Additionally, placarding next to the valve stated valve shall be locked in the open position. 74SOLAS(04) II-2/10
2024-11-20 | 8036292 | Resident Inspection Office Ponce | 9403358 | IMO Number | STORM | Towing Vessel | SAINT VINCENT AND THE GRENADINES |  |  |  | 11 - Life Saving Appliances | 11117 - Lifebuoys incl. provision and disposition | 15 - Rectify deficiencies by next port | At least half of the number of lifebuoys referred to in 4.12.1 should be fitted with self igniting lights which in takers should be of an electric battery type. PSCO observed 01 ight on port side and 01 light on starboard side bridge deck are inoperable. CCSSC Chap. 4.12.2 15AC
2024-11-20 | 8037353 | Sector Houston/Galveston | 1345151 | Official Number (U.S.) | DELTA DREAM | Passenger Ship | UNITED STATES |  |  |  | 01 - Certificates & Documentation | CG003 - USCG Certificate of Documentation (COD) | 701 - Prior to carriage of passengers/cargo | Vessel exempt by regulation for certificate of documentation however must have a valid state registration, current state registration is expired. Obtain and provide copy of state registration.
2024-11-20 | 8033357 | Sector Miami | 1073863 | Official Number (U.S.) | SOLSTICE | Passenger Ship | UNITED STATES |  |  |  | 13 - Propulsion and Auxiliary Machinery | 13104 - Bilge pumping arrangements | 16 - Rectify deficiencies w/in 14 days | A submersible electric bilge pump may be used as a power bilge pump required by Table 182.520(a) only on a vessel of not more than 19.8 meters (65 feet) in length carrying not more than 49 passengers, other than a ferry, provided that: The pump is listed by an independent laboratory as meeting the requirements in UL 1113. MI’s observed a bilge pump in the forward liquor room bilge not of approved type.
2024-11-20 | 8037459 | Marine Safety Unit Houma | 1258838 | Official Number (U.S.) | ROBIN | Offshore | UNITED STATES |  |  | UNITED STATES | 03 - Water/Weathertight Conditions | 03199 - Other (load lines) | 17 - Rectify deficiencies prior to departure | Each OSV assigned a load line must meet Subchapter E (Load Lines) for closure of openings. The watertight escape within the main machinery space had daylight coming through after being dogged down, and was not watertight. 46 CFR 125.140(a)
2024-11-20 | 8037984 | Marine Safety Unit Paducah | 586734 | Official Number (U.S.) | CAPT. O. A. FRANKS | Towing Vessel | UNITED STATES |  |  |  | 09 - Working and Living Conditions | 09130 - Water, pipes, tanks | 17 - Rectify deficiencies prior to departure | A towing vessel must be maintained and operated so the watertight integrity and stability of the vessel are not compromised. Vessel reported pinhole leak in port stern rudder room below the waterline. Repairs to be completed to the satisfaction of the marine inspector. 46 CFR 140.605 (b)
2024-11-20 | 8037459 | Marine Safety Unit Houma | 1258838 | Official Number (U.S.) | ROBIN | Offshore | UNITED STATES |  |  | UNITED STATES | 99 - Other | 99101 - Other (Safety in general) | 50 - Rectify deficiencies w/in 30 days | Each OSV must have, at the pilothouse, controls to start a fire pump and monitor the pressure in the fire main. During testing of the fire main, the pump pressure indicators were not reading correct values and showing only 02 PSI while the main was putting out adequate pressure. 46 CFR 130.430
2024-11-20 | 8037459 | Marine Safety Unit Houma | 1258838 | Official Number (U.S.) | ROBIN | Offshore | UNITED STATES |  |  | UNITED STATES | 09 - Working and Living Conditions | 09209 - Electrical | 50 - Rectify deficiencies w/in 30 days | Electrical equipment must be installed to minimize accidental personal contact with energized parts. Two breaker panels along the port bulkhead of the main machinery space were missing blanks, and there was a dead end wire on a distribution panel aft of the starboard air receiver. 46 CFR 129.200(c)
2024-11-20 | 8037828 | Sector Houston/Galveston | 9747326 | IMO Number | PTI HUDSON | Tank Ship | HONG KONG |  | BUREAU VERITAS | BUREAU VERITAS | 03 - Water/Weathertight Conditions | 03107 - Doors | 17 - Rectify deficiencies prior to departure | THE FOLLOWING FIRE PROTECTION SYSTEMS SHALL BE KEPT IN GOOD ORDER SO AS TO ENSURE THEIR REQUIRED PERFORMANCE IF A FIRE ACCURS STRUCTURAL FIRE PROTECTION INCLUDING FIRE RESISTING DIVISIONS AND PROTECTION OF THE OPENING AND PENETRATIONS IN THESE DIVISIONS. PSCO OBSERVED 03 SELF CLOSING FIRE DOORS THAT DID NOT SHUT PROPERLY. ( C DECK CABLE DUCK, ENGINE ROOM MAIN DECK ENTRANCE, AIR CONDITIONING ROOM MAIN DECK) 74 SOLAS (2020) II-2/14 2.1.1.1 17AC
2024-11-20 | 8037659 | Sector North Carolina | 1043680 | Official Number (U.S.) | SOUTHPORT | Passenger Ship | UNITED STATES |  |  |  | 13 - Propulsion and Auxiliary Machinery | 13199 - Other (machinery) | 16 - Rectify deficiencies w/in 14 days | All machinery and equipment must be installed and maintained in such a manner as to afford adequate protection from causing fire, explosion, machinery failure, and personnel injury; vessel reported a failure of high water temp and high oil pressure alarms were discovered during operational checks on the Emergency Generator. Vessel is allowed to continue operations, should an emergent situation occur that demands use of the Emergency Generator, an on-scene watchs tander shall standby machinery to perform period temperature and pressure readings during operation until deficiency is corrected.
2024-11-20 | 8033357 | Sector Miami | 1073863 | Official Number (U.S.) | SOLSTICE | Passenger Ship | UNITED STATES |  |  |  | 07 - Fire Safety | 07113 - Fire pumps and its pipes | 10 - Deficiency Rectified | The shutoff valve at the tank must be manually operable from outside the compartment in which the valve is located, preferably from an accessible position on the weather deck. FWD shutoff valve required maintenance.
2024-11-20 | 8037459 | Marine Safety Unit Houma | 1258838 | Official Number (U.S.) | ROBIN | Offshore | UNITED STATES |  |  | UNITED STATES | 06 - Cargo Operations Including Equipment | 06199 - Other (cargo) | 705 - Other - as specified | Cargo tanks shall be fitted with a visual and audible high-level alarm which complies with 15.19.1 to 15.19.5 and indicates when the liquid level in the cargo tank approaches the normal full condition. Vessel has CG-ENG mitigation letter to address IBC Code amendments dated 17FEB23 with an implementation due date by the vessel’s next dry docking following the date of the issuance of the letter. Vessel dry docked in DEC23 and was reissued a Certificate of Fitness by Class in APR24 and does not have the high-level alarm installed. Install prior to carriage of drilling brines containing calcium bromide. 74 SOLAS CONS 2014 VII Reg 10.1 // IBC Code 15.19 CG-ENG Policy Letter No. 03-12, CH-1
2024-11-20 | 8037828 | Sector Houston/Galveston | 9747326 | IMO Number | PTI HUDSON | Tank Ship | HONG KONG |  | BUREAU VERITAS | BUREAU VERITAS | 03 - Water/Weathertight Conditions | 03199 - Other (load lines) | 40 - Rectify deficiencies prior to next US port after sailing foreign | LOAD LINE SHALL BE PERMANENTLY MARKED ON THE SIDES OF THE SHIPS TO THE SANTISFATION OF THE ADMINISTRATION. PSCO OBBSERVED THAT THE PORT SIDE LOAD LINE WAS ONLY PAINTED ON THE SHIP. ILLC 66 (PROTO88) 8 40AC
2024-11-20 | 8033357 | Sector Miami | 1073863 | Official Number (U.S.) | SOLSTICE | Passenger Ship | UNITED STATES |  |  |  | 14 - Pollution Prevention | 14302 - Marking and labelling | 16 - Rectify deficiencies w/in 14 days | A vessel must comply with the applicable design equipment, personnel, procedures, and record requirements of 33 CFR parts 151, 155, and 156. Provide for the discharge of garbage by means that meet Annex V of MARPOL, the Act, and §§ 151.51 through 151.77; Every ship of 12 m or more in length overall shall display placards which notify the crew and passengers of the disposal requirements of regulation 3 and 5 of this annex. Vessel did not have required garbage placard.
2024-11-20 | 8033357 | Sector Miami | 1073863 | Official Number (U.S.) | SOLSTICE | Passenger Ship | UNITED STATES |  |  |  | 07 - Fire Safety | 07110 - Fire fighting equipment and appliances | 16 - Rectify deficiencies w/in 14 days | Portable and semi-portable extinguishers must be inspected and maintained in accordance with NFPA 10. Extinguisher readiness. Portable fire extinguishers shall be maintained in fully charged and operable condition. Fire extinguisher on the top deck on the port side was discharged and the gauge showed below pressure.
2024-11-20 | 8037747 | Sector North Carolina | 552555 | Official Number (U.S.) | HURRICANE II | Passenger Ship | UNITED STATES |  |  |  | 07 - Fire Safety | 07109 - Fixed fire extinguishing installation | 705 - Other - as specified | All griddles, broilers, and deep fat fryers must be fitted with a grease extraction hood in compliance with § 181.425. The galley griddle hood is not in compliance with 181.425, does not have fixed fire fighting capability and must meet UL 710. The vessel is no longer allowed to use cooking appliance until an approved grease extraction hood has been installed in accordance with USCG approved plans. IAW 46 CFR 181.405 (b)
2024-11-20 | 8037277 | Sector New York | 995200 | Official Number (U.S.) | EMERALD PRINCESS | Passenger Ship | UNITED STATES |  |  |  | 07 - Fire Safety | 07106 - Fire detection and alarm system | 701 - Prior to carriage of passengers/cargo | Except as otherwise provided in this section, all fixed fire extinguishing systems shall be... installed to the satisfaction of the Officer in Charge, Marine Inspection. Despite recent servixe to system, MI conducted an unsuccessful test of the port side fixed firefighting system. Ensure an MI witnesses a successful test. 46 CFR 181.20-5a "OLD T"
2024-11-20 | 8033357 | Sector Miami | 1073863 | Official Number (U.S.) | SOLSTICE | Passenger Ship | UNITED STATES |  |  |  | 07 - Fire Safety | 07120 - Means of escape | 16 - Rectify deficiencies w/in 14 days | All escape hatches and other emergency exits used as means of escape must be marked on both sides in clearly legible letters at least 50 millimeters (2 inches) high: “EMERGENCY EXIT, KEEP CLEAR”. Emergency exit on the bow not properly labeled.
2024-11-20 | 8037459 | Marine Safety Unit Houma | 1258838 | Official Number (U.S.) | ROBIN | Offshore | UNITED STATES |  |  | UNITED STATES | 07 - Fire Safety | 07105 - Fire doors/openings in fire-resisting divisions | 17 - Rectify deficiencies prior to departure | Structural fire protection including fire resisting divisions shall be kept in good order so as to ensure their required performance if a fire occurs. Multiple self-closing fire doors on the main stairwell were not self closing. 74 SOLAS CONS 2014 II-2 Reg 14.2.1.1.1
2024-11-20 | 8037828 | Sector Houston/Galveston | 9747326 | IMO Number | PTI HUDSON | Tank Ship | HONG KONG |  | BUREAU VERITAS | BUREAU VERITAS | 14 - Pollution Prevention | 14799 - Other (AFS) | 40 - Rectify deficiencies prior to next US port after sailing foreign | REMOVING FOULING ORGANISMS FROM VESSEL'S HULL ON A REGULAR BASIS. PSCO OBSERVED A SIGNIFICANT AMOUNT OF AQUATIC GROWTH ON THE PORTSIDE OF THE SHIPS HULL. 33CFR 151.2050(F) 40AC
2024-11-21 | 8034459 | Sector San Francisco | 1160782 | Official Number (U.S.) | PRIVATEER | Passenger Ship | UNITED STATES |  |  |  | 09 - Working and Living Conditions | 09218 - Protection machines/parts | 705 - Other - as specified | At each initial and subsequent inspection for certification of a vessel, the owner or managing operator shall...have the vessel read for inspections of the hull structure and its appurtenances, including: on a sailing vessel all spars, standing rigging, running rigging, blocks, fittings, and sails. Vessel's mizzen boom topping lift tang was observed shearing into the shackle, procure new parts and repair to MI satisfaction.
2024-11-21 | 8036390 | Sector Virginia | 1276337 | Official Number (U.S.) | BIG WORM | Passenger Ship | UNITED STATES |  |  |  | 07 - Fire Safety | 07199 - Other (fire safety) | 10 - Deficiency Rectified | A vessel not required to have a power driven fire pump must have at least three 2.5 gallon buckets, with an attached lanyard satisfactory to the OCMI. Vessel was missing one 2.5 gallon bucket.
2024-11-21 | 8036731 | Sector Honolulu | 9492323 | IMO Number | THE PROSPECTOR | Tank Ship | MARSHALL ISLANDS |  | BUREAU VERITAS |  | 07 - Fire Safety | 07120 - Means of escape | 17 - Rectify deficiencies prior to departure | The purpose of this regulation is to provide means of escape so that persons on board can safely and swiftly escape to the lifeboat and liferaft embarkation deck. For this purpose, the following functional requirements shall be met: escape routes shall be maintained in a safe condition. Two of the escape trunks from the machinery space (aft steering) had seized latches/dogs and were unable to be manipulated.
2024-11-21 | 8037939 | Sector Virginia | 9426764 | IMO Number | AMIS WISDOM I | Bulk Carrier | PANAMA |  | BUREAU VERITAS | PANAMA | 13 - Propulsion and Auxiliary Machinery | 13199 - Other (machinery) | 60 - Rectify deficiencies prior to movement | The condition of the ship and its equipment shall be maintained to conform with the provisions of the present regulation to ensure that the ship in all respects will remain fit to proceed to sea without danger to the ship and persons on board. PSCO received a report from the vessel of a cooling jacket water leak on the M/E causing a reduction in propulsion which led to an emergency anchoring. 74SOLAS(20)I/11(a) 60ac
2024-11-21 | 8034459 | Sector San Francisco | 1160782 | Official Number (U.S.) | PRIVATEER | Passenger Ship | UNITED STATES |  |  |  | 11 - Life Saving Appliances | 11129 - Operational readiness of lifesaving appliances | 16 - Rectify deficiencies w/in 14 days | Each item of survival craft equipment must be of good quality, and efficient for the purpose it is intended to serve… MI found the retro tape on the life float to be wasted. Replace retro to the satisfaction of the MI.
2024-11-21 | 8036731 | Sector Honolulu | 9492323 | IMO Number | THE PROSPECTOR | Tank Ship | MARSHALL ISLANDS |  | BUREAU VERITAS |  | 07 - Fire Safety | 07105 - Fire doors/openings in fire-resisting divisions | 17 - Rectify deficiencies prior to departure | 74 SOLAS (2009) II-2/9.4.2.2 Doors required to be self-closing shall not be fitted with hold-back hooks. However, hold back arrangements fitted with remote release devices of the fail-safe type may be utilized. Galley door is required by the fire control plan to be self-closing and was fitted with hold-back arrangements that required manual release from inside the space.
2024-11-21 | 8038068 | Sector Boston | 588770 | Official Number (U.S.) | V | Passenger Ship | UNITED STATES |  |  |  | 13 - Propulsion and Auxiliary Machinery | 13101 - Propulsion main engine | 701 - Prior to carriage of passengers/cargo | Propulsion machinery must be suitable in type and design for propulsion requirements of the hull in which it is installed and capable of operating at constant marine load under such requirements without exceeding its designed limitations. During the inspection, the vessel was unable to engage the propulsion shaft due to issue with the transmission gear box.
2024-11-21 | 8034459 | Sector San Francisco | 1160782 | Official Number (U.S.) | PRIVATEER | Passenger Ship | UNITED STATES |  |  |  | 01 - Certificates & Documentation | 01203 - Certificates for radio personnel | 16 - Rectify deficiencies w/in 14 days | A vessel must comply with the applicable requirements for any radio and Electronic Position Indicating Radiobeacon (EPIRB) installations, including the requirements for a station license and installation certificates to be issued by the Federal Communications Commission, as set forth in 47 CFR part 80. Vessel's Radio Station License is expired and Captain could not produce marine radio operator permit. Provide evidence of both documents.
2024-11-21 | 8037958 | Sector New York | 9215672 | IMO Number | MSC JESSENIA R | General Dry Cargo Ship | LIBERIA | BUREAU VERITAS |  |  | 02 - Structural Conditions | 02106 - Hull damage impairing seaworthiness | 50 - Rectify deficiencies w/in 30 days | the administration shall satisfy itself that the general structural strength of the ship is adequate for the draught corresponding to the freeboard assigned. PSCO identified 02 insets on ships STBD hull above waterline, in vicinity of no.1 cylinder oil storage integral tank.
2024-11-21 | 8020512 | Sector St Petersburg | FL1374HU | State Number | STELLER | Passenger Ship | UNITED STATES |  |  |  | 13 - Propulsion and Auxiliary Machinery | 13103 - Gauges, thermometers, etc | 50 - Rectify deficiencies w/in 30 days | Gauges to indicate engine revolutions per minute (RPM), jacket water discharge temperature, and lubricating oil pressure must be provided for all propulsion engines installed in the vessel. The gauges must be readily visible at the operating station. MI identified that the gauge for RPMs was inoperable. 46 CFR 182.410(b)
2024-11-21 | 8027744 | Sector St Petersburg | 1233885 | Official Number (U.S.) | LOST PEARL | Passenger Ship | UNITED STATES |  |  |  | 11 - Life Saving Appliances | 11118 - Lifejackets incl. provision and disposition | 705 - Other - as specified | Each item of lifesaving equipment must be in servicable condition. 04 life jackets require new retro reflective tape. Passenger count is reduced to 126 until this is corrected. 46 CFR 176.808
2024-11-21 | 8036731 | Sector Honolulu | 9492323 | IMO Number | THE PROSPECTOR | Tank Ship | MARSHALL ISLANDS |  | BUREAU VERITAS |  | 07 - Fire Safety | 07199 - Other (fire safety) | 16 - Rectify deficiencies w/in 14 days | No electrical equipment shall be installed in any space where flammable mixtures are liable to collect, e.g. in compartments assigned principally to accumulator batteries, in paint lockers, acetylene stores, or similar spaces, unless the administration is satisfied that such equipment is appropriated certified for safe usage in the dusts, vapors, or gases likely to be encountered. Three (3) of the explosion-proof lights in the cargo pump room were broken and exposed to the surrounding atmosphere.
2024-11-21 | 8038068 | Sector Boston | 588770 | Official Number (U.S.) | V | Passenger Ship | UNITED STATES |  |  |  | 04 - Emergency Systems | CG004 - Man Overboard Drill (MOB) | 701 - Prior to carriage of passengers/cargo | Each abandon ship drill must, as far as practicable, be conducted as if there were an actual emergency. During the inspection, the vessel was unable to get underway to conduct man overboard drill due to mechanical failure. MOB drill shall be conducted in the presence of a marine inspector prior to carriage of passengers.
2024-11-21 | 8038334 | Sector New Orleans | 9225043 | IMO Number | SCARLET LADY | Bulk Carrier | MALTA |  | RINA | RINA | 14 - Pollution Prevention | CG012 - Extraordinary Condition Claims | 40 - Rectify deficiencies prior to next US port after sailing foreign | The master, owner, operator, agent, or person in charge of a vessel equipped with ballast tanks that operates in the waters of the United States must employ one of the authorized ballast water management methods listed in 33 CFR 151.2025(a). Vessel’s ballast water management system is inoperable. Vessel has been granted an extraordinary circumstance to employ the ballast water management method listed in 33 CFR 151.2025(a)(3) to conduct cargo operations while in the Sector New Orleans COTP Zone. In accordance with 33 CFR 151.2040(b)(3), the vessel must discharge only that amount of ballast water operationally necessary to ensure the safety and stability of the vessel for cargo operations. 33 CFR 151.2025(a)
2024-11-21 | 8038235 | Sector Charleston | 512557 | Official Number (U.S.) | INTRA REBEL | Towing Vessel | UNITED STATES |  |  |  | 02 - Structural Conditions | 02101 - Closing devices/watertight doors | 17 - Rectify deficiencies prior to departure | (b) The master must ensure that all hatches, doors, and other openings designed to be watertight or weather-tight function properly. Forward hold hatch was not able to dog to create a watertight closure. Hatch gasket was deformed and when dogged, allowed sunlight through the opening.
2024-11-21 | 8037616 | Sector Virginia | 9500273 | IMO Number | KATERINA III | Bulk Carrier | MALTA |  |  | BUREAU VERITAS | 02 - Structural Conditions | 02101 - Closing devices/watertight doors | 10 - Deficiency Rectified | All access openings in bulkheads at ends of enclosed superstructures shall be fitted with doors of steel or other equivalent material, permanently and strongly attached to the bulkhead, and framed, stiffened and fitted so that the whole structure is of equivalent strength to the un-pierced bulkhead and weathertight when closed. PSCO observed the closing mechanisms were not fully operational for the door in the cold stores provision that leads to the weather deck and door for electrical stores, rendering them not weathertight. ICLL I/12(1)
2024-11-21 | 8037616 | Sector Virginia | 9500273 | IMO Number | KATERINA III | Bulk Carrier | MALTA |  |  | BUREAU VERITAS | 07 - Fire Safety | 07126 - Oil accumulation in engine room | 10 - Deficiency Rectified | Means shall be provided to control leaks of flammable liquids. PSCO observed excessive fuel leak on/from valve on the supply side to the number three Main Diesel Engine fuel pump.
2024-11-21 | 8034459 | Sector San Francisco | 1160782 | Official Number (U.S.) | PRIVATEER | Passenger Ship | UNITED STATES |  |  |  | 09 - Working and Living Conditions | 09298 - Other (accident prevention) | 16 - Rectify deficiencies w/in 14 days | At each initial and subsequent inspection for certification of a vessel, the owner or managing operator shall be prepared to conduct tests and have the vessel ready for inspections of machinery, fuel, and piping systems. MI observed aft compartment drawer support right above the steering pulley to be loose.
2024-11-21 | 8038235 | Sector Charleston | 512557 | Official Number (U.S.) | INTRA REBEL | Towing Vessel | UNITED STATES |  |  |  | 10 - Safety of Navigation | 10117 - Echo sounder | 705 - Other - as specified | Towing vessels must be equipped with the following equipment, as applicable to the area of operation: (a) Fathometer (except Western Rivers). Vessel is not on an exclusive Western Rivers route and did not have a fathometer installed
2024-11-21 | 8038235 | Sector Charleston | 512557 | Official Number (U.S.) | INTRA REBEL | Towing Vessel | UNITED STATES |  |  |  | 11 - Life Saving Appliances | 11122 - Radio life-saving appliances | 10 - Deficiency Rectified | When the towing vessel is underway, the EPIRB must be stowed in its float-free bracket with the controls set for automatic activation and be mounted in a manner so that it will float free if the towing vessel sinks. EPIRB Hydrostatic release was not properly marked with expiry date of Oct 2026. Fixed on the spot
2024-11-21 | 8038235 | Sector Charleston | 512557 | Official Number (U.S.) | INTRA REBEL | Towing Vessel | UNITED STATES |  |  |  | 11 - Life Saving Appliances | 11110 - Stowage and provision of liferafts | 17 - Rectify deficiencies prior to departure | Survival craft must be stowed in accordance with the requirements of §199.130 of this chapter, as far as is practicable on existing towing vessels. Each liferaft or group of liferafts must be arranged for float-free launching. The arrangement must ensure that the liferaft, when released and inflated, is not dragged under by the sinking vessel. A hydrostatic release unit used in a float-free arrangement must be approved under approval series 160.162. Raft was found secured in place with 3 ratchet straps and the hydrostatic release was not rigged properly.on:
2024-11-21 | 8037616 | Sector Virginia | 9500273 | IMO Number | KATERINA III | Bulk Carrier | MALTA |  |  | BUREAU VERITAS | 13 - Propulsion and Auxiliary Machinery | 13101 - Propulsion main engine | 17 - Rectify deficiencies prior to departure | The machinery, boilers and other pressure vessels, associated piping system and fittings shall be of a design and construction adequate for the service for which they are intended and shall be so installed and protected as to reduce to a minimum any danger to persons on board. PSCO observed excessive cooling water leak on the number three main diesel engine cylinder. SOLAS74(20)II-1/26.1
2024-11-21 | 8038210 | Marine Safety Unit Lake Charles | 624880 | Official Number (U.S.) | ACADIA | Passenger Ship | UNITED STATES |  |  |  | 02 - Structural Conditions | 02199 - Other (Structural condition) | 17 - Rectify deficiencies prior to departure | A survey shall be made every time an accident occurs or a defect is discovered that affects the safety of the vessel. After unintentional collision with the east bank landing ramp, vessel sustained damage to the stbd bow area. Due to being a confined space, MIs were not able to enter the space to assess the extent of damage. Provide a marine chemist certificate that shows the space is safe for entry and coordinate with MSU Lake Charles to return to enter the space within 24 hours of the certificate being issued so that a complete survey can be completed. An examination of the space shall be done by a CG marine inspector prior to the vessel departing the dock but not later than 27NOV24.
2024-11-21 | 8020512 | Sector St Petersburg | FL1374HU | State Number | STELLER | Passenger Ship | UNITED STATES |  |  |  | 02 - Structural Conditions | 02110 - Beams, frames, floors-op. damage | 701 - Prior to carriage of passengers/cargo | The construction and arrangement of a vessel must allow the safe operation of the vessel in accordance with the terms of its Certificate of Inspection giving consideration to provisions for a seaworthy hull, protection against fire, means of escape in case of a sudden unexpected casualty, guards and rails in hazardous places, ventilation of enclosed spaces, and necessary facilities for passengers and crew. MI identified multiple detached deck support structural members near the bow and stern of the vessel. 46 CFR 177.100
2024-11-21 | 8035405 | Sector Miami | 1175196 | Official Number (U.S.) | ISLAND DISCOVERY | Passenger Ship | UNITED STATES |  |  |  | 11 - Life Saving Appliances | 11118 - Lifejackets incl. provision and disposition | 16 - Rectify deficiencies w/in 14 days | Placards containing instructions for the donning and use of the life jackets aboard the vessel must be posted in conspicuous places that are regularly accessible and visible to the crew and passengers. Display placard for each type of pfd the vessel has in service.
2024-11-21 | 8034229 | Sector St Petersburg | 9192399 | IMO Number | CELEBRITY CONSTELLATION | Passenger Ship | MALTA |  | LLOYD'S REGISTER OF SHIPPING | LLOYD'S REGISTER OF SHIPPING | 07 - Fire Safety | 07105 - Fire doors/openings in fire-resisting divisions | 10 - Deficiency Rectified | Fire doors in main vertical zone bulkheads and stairway enclosures shall satisfy the following requirements: The doors shall be self-closing and be capable of closing against an angle of inclination of up to 35 degrees opposing closure. PSCO observed sliding FSD 1.64 failed to close all the way. 74 SOLAS 01 II-2/30.4.1
2024-11-21 | 8037958 | Sector New York | 9215672 | IMO Number | MSC JESSENIA R | General Dry Cargo Ship | LIBERIA | BUREAU VERITAS |  |  | 02 - Structural Conditions | 02199 - Other (Structural condition) | 60 - Rectify deficiencies prior to movement | The condition of the ship and its equipment shall be maintained to conform with the provisions of the present regulations to ensure that the ship in all respects will remain fit to proceed to sea without danger to the ship or persons on board. Port Newark Container Terminal gantry crane struck ship's main mast causing structural damage to the main mast, stiffeners, and attached railings affecting the following equipment and rendering inoperable: main mast navigational lights, 02 all around red lights, 02 all around white lights, morse signal light, fog horn (extra), and all around green flashing light.
2024-11-21 | 8037962 | Sector Long Island Sound | 515290 | Official Number (U.S.) | NORTH STAR | Ro-Ro Cargo Ship | UNITED STATES |  |  |  | 13 - Propulsion and Auxiliary Machinery | 13199 - Other (machinery) | 16 - Rectify deficiencies w/in 14 days | Repair oil leak on the #1 generator exhaust manifold.
2024-11-21 | 8036368 | Sector Delaware Bay | 1169030 | Official Number (U.S.) | NORTHSTAR 10 | Towing Vessel | UNITED STATES |  |  |  | 13 - Propulsion and Auxiliary Machinery | 13103 - Gauges, thermometers, etc | 50 - Rectify deficiencies w/in 30 days | MI observed the power operated hydraulic steering system had an unreadable pressure gauge. Vessel is required to replace pressure gauge to the satisfactory of the attending MI.
2024-11-21 | 8048830 | Marine Safety Unit Lafayette | 640675 | Official Number (U.S.) | BLUE MAX | Offshore | UNITED STATES |  |  |  | 13 - Propulsion and Auxiliary Machinery | 13199 - Other (machinery) | 16 - Rectify deficiencies w/in 14 days | All vessels, except non self propelled vessels, shall have a suitable steering apparatus. Steering gear directional control valve was leaking hydraulic fluid. 46 CFR 182.30-1
2024-11-21 | 8048830 | Marine Safety Unit Lafayette | 640675 | Official Number (U.S.) | BLUE MAX | Offshore | UNITED STATES |  |  |  | 02 - Structural Conditions | 02120 - Marking of IMO number | 16 - Rectify deficiencies w/in 14 days | The name of the vessel and hailing port must be visible on exterior part of stern. Vessel's name and hailing port was missing. 46 CFR 67.123(a).
2024-11-21 | 8048830 | Marine Safety Unit Lafayette | 640675 | Official Number (U.S.) | BLUE MAX | Offshore | UNITED STATES |  |  |  | 13 - Propulsion and Auxiliary Machinery | 13199 - Other (machinery) | 16 - Rectify deficiencies w/in 14 days | Non metallic flexible hose must be in accordance with SAE J-1942. Outer covering discovered on a steering hose was found deteriorated exposing inner braid material. 46 CFR 182.40-5(b), 46 CFR 56.60-20.
2024-11-21 | 8034459 | Sector San Francisco | 1160782 | Official Number (U.S.) | PRIVATEER | Passenger Ship | UNITED STATES |  |  |  | 07 - Fire Safety | 07110 - Fire fighting equipment and appliances | 16 - Rectify deficiencies w/in 14 days | Each portable fire extinguisher on a vessel must be of an approved type. The minimum number of portable fire extinguishers required on a vessel must be acceptable to the cognizant Officer in Charge, Marine Inspection, but must not be fewer than the minimum number required by table 1 to § 181.500(b) and other provisions of this section. MI observed the fire extinguisher at the operating station was a 5BC. Replace 5BC extinguisher with a 10BC to meet the requirements stated on COI.
2024-11-21 | 8034229 | Sector St Petersburg | 9192399 | IMO Number | CELEBRITY CONSTELLATION | Passenger Ship | MALTA |  | LLOYD'S REGISTER OF SHIPPING | LLOYD'S REGISTER OF SHIPPING | 07 - Fire Safety | 07105 - Fire doors/openings in fire-resisting divisions | 10 - Deficiency Rectified | Where "A" class divisions are penetrated for the passage of electric cables, pipes, trunks, ducts, etc., or for girders, beams or other structural members, arrangements shall be made to ensure that the fire resistance is not impaired. PSCO observed missing insulation along the bulkhead and around the pipe passing through the bulkhead above the FSD .38. 74 SOLAS 01 II-2/18.1.1
2024-11-21 | 8035209 | Marine Safety Unit Pittsburgh | 1218265 | Official Number (U.S.) | KIRBY 12322B | Barge | UNITED STATES |  |  |  | 02 - Structural Conditions | 02199 - Other (Structural condition) | 701 - Prior to carriage of passengers/cargo | Vessels that operate in fresh water at least six months in every 12-month period must be examined in accordance with intervals set forth in table 31.10-21(b). Vessel's Internal Structural Exam(ISE) was due on or before 31OCT024. Vessel is authorized to transit to Geismar, LA to have its ISE conducted prior to loading cargo.
2024-11-21 | 8034459 | Sector San Francisco | 1160782 | Official Number (U.S.) | PRIVATEER | Passenger Ship | UNITED STATES |  |  |  | 09 - Working and Living Conditions | 09210 - Machinery | 16 - Rectify deficiencies w/in 14 days | At each inspection for certification and at every other vessel inspection all observed unsafe practices, fire hazards, and other hazardous situations must be corrected and all required guards and protective devices must be in satisfactory condition. MI observed water leak in the overhead of the engine room compartment directly above the engine where the binnacle is mounted.
2024-11-21 | 8038080 | Sector Boston | 1262943 | Official Number (U.S.) | VALKYRIE | Passenger Ship | UNITED STATES |  |  |  | 13 - Propulsion and Auxiliary Machinery | 13101 - Propulsion main engine | 10 - Deficiency Rectified | Propulsion machinery must be suitable in type and design for propulsion requirements of the hull in which it is installed and capable of operating at constant marine load under such requirements without exceeding its designed limitations.
2024-11-21 | 8037962 | Sector Long Island Sound | 515290 | Official Number (U.S.) | NORTH STAR | Ro-Ro Cargo Ship | UNITED STATES |  |  |  | 07 - Fire Safety | 07110 - Fire fighting equipment and appliances | 17 - Rectify deficiencies prior to departure | 01- Conduct annual and monthly servicing of all portable fire extinguishers.
2024-11-21 | 8027744 | Sector St Petersburg | 1233885 | Official Number (U.S.) | LOST PEARL | Passenger Ship | UNITED STATES |  |  |  | 01 - Certificates & Documentation | 01104 - Cargo Ship Safety Radio (including exemption) | 16 - Rectify deficiencies w/in 14 days | Vessel must comply with applicable requirments set forth in 47 CFR part 80. FCC Safety Certificae was not onboard and the master did not have an FCC operators permit. 46 CFR 184.502
2024-11-21 | 8037962 | Sector Long Island Sound | 515290 | Official Number (U.S.) | NORTH STAR | Ro-Ro Cargo Ship | UNITED STATES |  |  |  | 07 - Fire Safety | 07113 - Fire pumps and its pipes | 17 - Rectify deficiencies prior to departure | Crop and renew fire station #1 stand pipe.
2024-11-21 | 8037962 | Sector Long Island Sound | 515290 | Official Number (U.S.) | NORTH STAR | Ro-Ro Cargo Ship | UNITED STATES |  |  |  | 10 - Safety of Navigation | 10109 - Lights, shapes, sound-signals | 16 - Rectify deficiencies w/in 14 days | 05- Replace aft mast headlight
2024-11-21 | 8027744 | Sector St Petersburg | 1233885 | Official Number (U.S.) | LOST PEARL | Passenger Ship | UNITED STATES |  |  |  | 13 - Propulsion and Auxiliary Machinery | 13199 - Other (machinery) | 16 - Rectify deficiencies w/in 14 days | At each inspection all machinery to include generators shall be inspected. Both generators had loose belts allowing contact with the machinery guards. Properly tension generator belts to the satisfaction of the Coast Guard. 46 CFR 176.804
2024-11-21 | 8037962 | Sector Long Island Sound | 515290 | Official Number (U.S.) | NORTH STAR | Ro-Ro Cargo Ship | UNITED STATES |  |  |  | 09 - Working and Living Conditions | 09209 - Electrical | 16 - Rectify deficiencies w/in 14 days | 07- Repair junction box on stbd side 02 deck light.
2024-11-21 | 8037962 | Sector Long Island Sound | 515290 | Official Number (U.S.) | NORTH STAR | Ro-Ro Cargo Ship | UNITED STATES |  |  |  | 04 - Emergency Systems | CG004 - Man Overboard Drill (MOB) | 17 - Rectify deficiencies prior to departure | 02- Conduct required drills prior to operating the vessel.
2024-11-21 | 8036390 | Sector Virginia | 1276337 | Official Number (U.S.) | BIG WORM | Passenger Ship | UNITED STATES |  |  |  | 11 - Life Saving Appliances | 11117 - Lifebuoys incl. provision and disposition | 16 - Rectify deficiencies w/in 14 days | Each ring life buoy must be marked in clearly legible block capital letters with the vessel’s name. Vessel’s ring life buoy did not have vessel name.
2024-11-21 | 8037999 | Sector Jacksonville | FL1758RF | State Number | PEDAL PEDAL DRINK | Passenger Ship | UNITED STATES |  |  |  | 02 - Structural Conditions | 02199 - Other (Structural condition) | 701 - Prior to carriage of passengers/cargo | The owner or managing operator shall make a vessel available for drydock examinations, internal structural examinations, and underwater surveys (UWILD) required by this section. Vessel did not perform its drydock/internal structural exam prior to its due date of 31OCT24. Vessel is prohibited from carrying passengers until a drydock and internal structural exam can be completed to the satisfaction of the attending marine inspector.
2024-11-21 | 8033712 | Sector Puget Sound | 9623740 | IMO Number | NORD KUDU | Bulk Carrier | MARSHALL ISLANDS |  | NIPPON KAIJI KYOKAI | NIPPON KAIJI KYOKAI | 07 - Fire Safety | 07109 - Fixed fire extinguishing installation | 10 - Deficiency Rectified | 74 SOLAS 20 II-2/10.1.1.1 ... THE FOLLOWING FUNCTIONAL REQUIREMENTS SHALL BE MET: FIXED FIRE-FIGHTING SYSTEMS SHALL BE INSTALLED HAVING DUE REGARD TO THE FIRE GROWTH POTENTIAL OF THE PROTECTED SPACES. PSCO OBSERVED MISSING AGENT SYLINDER FROM INSTALLED GALLEY GAYLORD SYSTEM. 10C
2024-11-21 | 8033712 | Sector Puget Sound | 9623740 | IMO Number | NORD KUDU | Bulk Carrier | MARSHALL ISLANDS |  | NIPPON KAIJI KYOKAI | NIPPON KAIJI KYOKAI | 07 - Fire Safety | 07105 - Fire doors/openings in fire-resisting divisions | 50 - Rectify deficiencies w/in 30 days | 74 SOLAS 20 II-2/9.4.1.1.1 ... OPENINGS SHALL BE PROVIDED WITH PERMANENTLY ATTACHED MEANS OF CLOSING WHICH SHALL BE AT LEAST AS EFFECTIVE FOR RESISTING FIRES AS THE DIVISIONS IN WHICH THEY ARE FITTED. PSCO OBSERVED A-15 FIRE DOOR FOR THE FIRE CONTROL STATION INCAPABLE OF FULLY CLOSING. 50C
2024-11-21 | 8033712 | Sector Puget Sound | 9623740 | IMO Number | NORD KUDU | Bulk Carrier | MARSHALL ISLANDS |  | NIPPON KAIJI KYOKAI | NIPPON KAIJI KYOKAI | 07 - Fire Safety | 07126 - Oil accumulation in engine room | 40 - Rectify deficiencies prior to next US port after sailing foreign | 74 SOLAS 20 II-2/4.1.1 MEANS SHALL BE PROVIDED TO CONTROL LEAKS OF FLAMMABLE LIQUIDS. PSCO OBSERVED FUEL OIL LEAKS IN PURIFIER SPACE AND MULTIPLE FUEL FILTERS THROUGHOUT THE MACHINERY SPACE. 40AC
2024-11-21 | 8037264 | Sector San Francisco | 1158882 | Official Number (U.S.) | BARGE 103 | Barge | UNITED STATES |  |  |  | 07 - Fire Safety | 07110 - Fire fighting equipment and appliances | 16 - Rectify deficiencies w/in 14 days | The owner, master, or person-in-charge of a tank vessel must ensure that portable extinguishers are inspected and maintained in accordance with NFPA 10. The owner or managing operator must provide satisfactory evidence of the required servicing to the marine inspector. If any of the equipment or records has not been properly maintained, a qualified servicing facility must perform the required inspections, maintenance procedures, and hydrostatic pressure tests. A tag issued by a qualified servicing organization, and attached to each extinguisher, may be accepted as evidence that the necessary maintenance procedures have been conducted. Portable extinguisher did not have proof that maintenance has been completed IAW NFPA 10. 46 CFR 31.10-18(a)(4)
2024-11-21 | 8037264 | Sector San Francisco | 1158882 | Official Number (U.S.) | BARGE 103 | Barge | UNITED STATES |  |  |  | 11 - Life Saving Appliances | 11129 - Operational readiness of lifesaving appliances | 16 - Rectify deficiencies w/in 14 days | Before the vessel leaves port and at all times during the voyage, each lifesaving appliance must be in working order and ready for immediate use. Waterlight attached to life ring buoy was not operational. 46 CFR 199.190(a)
2024-11-21 | 8037264 | Sector San Francisco | 1158882 | Official Number (U.S.) | BARGE 103 | Barge | UNITED STATES |  |  |  | 11 - Life Saving Appliances | 11129 - Operational readiness of lifesaving appliances | 16 - Rectify deficiencies w/in 14 days | Each vessel must carry lifebuoys approved under approval series 160.150. FWD lifebuoy retro reflective tape was deteriorated. Replace tape in kind. 46 CFR 199.70(a)
2024-11-21 | 8036731 | Sector Honolulu | 9492323 | IMO Number | THE PROSPECTOR | Tank Ship | MARSHALL ISLANDS |  | BUREAU VERITAS |  | 07 - Fire Safety | 07105 - Fire doors/openings in fire-resisting divisions | 17 - Rectify deficiencies prior to departure | 74 SOLAS (2009) II-2/9.4.2.1 The fire resistance of doors shall be equivalent of that of the division in which they are fitted, this being determined in accordance with the fire test procedures code... Doors fitted in boundary bulkheads of machinery spaces of Category A shall be reasonably gas tight and self-closing. Three (3) A-Class doors in machinery space were unable to close properly.
2024-11-21 | 8037962 | Sector Long Island Sound | 515290 | Official Number (U.S.) | NORTH STAR | Ro-Ro Cargo Ship | UNITED STATES |  |  |  | 05 - Radio Communications | 05109 - VHF radio installation | 16 - Rectify deficiencies w/in 14 days | 04- Provide position information on VHF radio.
2024-11-21 | 8038074 | Sector Jacksonville | 1266513 | Official Number (U.S.) | PRIDE OF PALATKA II | Passenger Ship | UNITED STATES |  |  |  | 05 - Radio Communications | 05199 - Other (radio communication) | 50 - Rectify deficiencies w/in 30 days | A vessel must comply with the applicable Federal Communications Commission requirements for any radio installation. Obtain Safety Radiotelephony Certificate.
2024-11-21 | 8035405 | Sector Miami | 1175196 | Official Number (U.S.) | ISLAND DISCOVERY | Passenger Ship | UNITED STATES |  |  |  | 11 - Life Saving Appliances | 11116 - Distress flares | 16 - Rectify deficiencies w/in 14 days | A vessel on an oceans, coastwise, limited coastwise, or Great Lakes route must carry— (1) Six hand red flare distress signals approved in accordance with § 160.021 in subchapter Q (2) Six hand orange smoke distress signals approved in accordance with § 160.037 in subchapter Q. Vessel missing full complement of flares.
2024-11-21 | 8035405 | Sector Miami | 1175196 | Official Number (U.S.) | ISLAND DISCOVERY | Passenger Ship | UNITED STATES |  |  |  | 03 - Water/Weathertight Conditions | 03110 - Manholes/flush scuttles | 16 - Rectify deficiencies w/in 14 days | A hatch cover must: Have securing devices. The securing handle on the starboard lazarette and tank room did not properly engage to make watertight.
2024-11-21 | 8035405 | Sector Miami | 1175196 | Official Number (U.S.) | ISLAND DISCOVERY | Passenger Ship | UNITED STATES |  |  |  | 09 - Working and Living Conditions | 09209 - Electrical | 16 - Rectify deficiencies w/in 14 days | Protect passengers, crew, other persons, and the vessel from electrical hazards, including fire, caused by or originating in electrical equipment, and electrical shock. Replace cover on electrical outlet behind bar.
2024-11-21 | 8037947 | Sector Delaware Bay | 625349 | Official Number (U.S.) | PELICAN | Passenger Ship | UNITED STATES |  |  |  | 02 - Structural Conditions | 02108 - Electrical installations in general | 10 - Deficiency Rectified | All wiring and cables shall be suitable for marine service and for the particular installation used. Engine block heaters wiring installations are not a permanent installation. Port and starboard block heaters are wired with a flexible cord running through the port side ventilation intake for the engine room. Replace with permanent installation to the requirements of new electrical installations of subchapter T or remove flexible cords. 46 CFR 183.10-20 (a) (Old T)
2024-11-21 | 8035405 | Sector Miami | 1175196 | Official Number (U.S.) | ISLAND DISCOVERY | Passenger Ship | UNITED STATES |  |  |  | 07 - Fire Safety | 07103 - Division - decks, bulkheads and penetrations | 16 - Rectify deficiencies w/in 14 days | Decks and bulkheads machinery spaces must be categorized as A-60 fire control boundary. MI noted the following: 1. Insulation was missing from the overhead of the engine compartment, 2. Cable penetration on aft bulkhead did not contain appropriate insulation.
2024-11-21 | 8038285 | Marine Safety Unit Baton Rouge | 1162076 | Official Number (U.S.) | KIRBY 27719 | Barge | UNITED STATES |  |  |  | 02 - Structural Conditions | 02103 - Stability/strength/loading information and instruments | 701 - Prior to carriage of passengers/cargo | Scantlings, material, and workmanship shall be at least equivalent to the requirements of ABS or other recognized classification society. A cargo leak was discovered near an external frame support on the cargo tank in the #6 Starboard stern void after the barge loaded asphalt. Barge may discharge cargo in accordance with the submitted plan and then must proceed to TT 237 Barge Repair facility to complete repairs prior to returning to service.
2024-11-21 | 8038222 | Sector New York | 9315824 | IMO Number | ODYSSEUS | General Dry Cargo Ship | LIBERIA |  |  |  | 07 - Fire Safety | 07126 - Oil accumulation in engine room | 17 - Rectify deficiencies prior to departure | The purpose of thisregulation is to prevent the ignition of combustible materials or flammable liquids. For this purpose, the following functional requirements shall be met: means shall be provided to control leaks of flammable liquids. PSCO observed oil leak on #3 service generator.
2024-11-21 | 8035405 | Sector Miami | 1175196 | Official Number (U.S.) | ISLAND DISCOVERY | Passenger Ship | UNITED STATES |  |  |  | 07 - Fire Safety | 07116 - Ventilation | 16 - Rectify deficiencies w/in 14 days | The discharge ends of fuel tank vent pipes must be fitted with removable flame screens or flame arresters. Starboard fuel tank vent flame screen wasted.
2024-11-21 | 8037947 | Sector Delaware Bay | 625349 | Official Number (U.S.) | PELICAN | Passenger Ship | UNITED STATES |  |  |  | 07 - Fire Safety | 07116 - Ventilation | 16 - Rectify deficiencies w/in 14 days | At each initial and subsequent inspection for certification and reinspection the firefighting equipment of all vessels shall be inspected and all deficiencies found shall be corrected. MI discovered electrical cord passing through a hole in the side of the starboard deck ventilation intake allowing egress of fixed fire system agent in the event of an emergency. Owner/Operator shall remove cord and provide permanent fixture to contain ventilation to the satisfaction of the MI. 46 CFR 182.20-35(d) (OLD T)
2024-11-21 | 8035405 | Sector Miami | 1175196 | Official Number (U.S.) | ISLAND DISCOVERY | Passenger Ship | UNITED STATES |  |  |  | 05 - Radio Communications | 05112 - VHF EPIRB | 16 - Rectify deficiencies w/in 14 days | The EPIRB test required by paragraph (a) shall be logged or otherwise documented, as applicable. Log missing.
2024-11-21 | 8038074 | Sector Jacksonville | 1266513 | Official Number (U.S.) | PRIDE OF PALATKA II | Passenger Ship | UNITED STATES |  |  |  | 09 - Working and Living Conditions | 09209 - Electrical | 50 - Rectify deficiencies w/in 30 days | Fuses must be of the cartridge type only and be listed by Underwriters Laboratories or another independent laboratory recognized by the Commandant. Install cartridge type fuses.
2024-11-21 | 8035405 | Sector Miami | 1175196 | Official Number (U.S.) | ISLAND DISCOVERY | Passenger Ship | UNITED STATES |  |  |  | 13 - Propulsion and Auxiliary Machinery | 13199 - Other (machinery) | 16 - Rectify deficiencies w/in 14 days | Shutoff valves, installed so as to close against the fuel flow, must be fitted in the fuel supply lines, one at the tank connection and one at the engine end of the fuel line to stop fuel flow when servicing accessories. Readjust valve to that it fully opens and closes.
2024-11-21 | 8038074 | Sector Jacksonville | 1266513 | Official Number (U.S.) | PRIDE OF PALATKA II | Passenger Ship | UNITED STATES |  |  |  | 07 - Fire Safety | 07110 - Fire fighting equipment and appliances | 16 - Rectify deficiencies w/in 14 days | Table 181.500(b) of this section indicates the minimum required classification for each space listed. Provide 2-A portable fire extinguisher in concession stand.
2024-11-21 | 8037947 | Sector Delaware Bay | 625349 | Official Number (U.S.) | PELICAN | Passenger Ship | UNITED STATES |  |  |  | 02 - Structural Conditions | 02107 - Ballast, fuel and other tanks | 16 - Rectify deficiencies w/in 14 days | The discharge ends of vent pipes shall be fitted with removable flame screens or flame arrestors. The vessels diesel fuel tank vent pipe was missing the flame screen. Provide evidence of newly fitted flame screen on the vent pipe to the satisfaction of the MI. 46 CFR 182.20-35(d) (OLD T)
2024-11-21 | 8026705 | Sector Los Angeles/Long Beach | 599840 | Official Number (U.S.) | LARCONA | Towing Vessel | UNITED STATES |  |  |  | 02 - Structural Conditions | 02108 - Electrical installations in general | 16 - Rectify deficiencies w/in 14 days | Electrical components that pose an electrical hazard must be in an enclosure. MI identified potable water pump plugged in to outlet rather than hardwired in enclosure.
2024-11-21 | 8038074 | Sector Jacksonville | 1266513 | Official Number (U.S.) | PRIDE OF PALATKA II | Passenger Ship | UNITED STATES |  |  |  | 11 - Life Saving Appliances | 11118 - Lifejackets incl. provision and disposition | 701 - Prior to carriage of passengers/cargo | An adult life jacket must be provided for each person carried on board a vessel and child six life jackets equal to at least 10% of the number of the number of persons permitted on board. Provide satisfactory adult and child life jackets for total persons allowed.
2024-11-21 | 8026705 | Sector Los Angeles/Long Beach | 599840 | Official Number (U.S.) | LARCONA | Towing Vessel | UNITED STATES |  |  |  | 13 - Propulsion and Auxiliary Machinery | 13101 - Propulsion main engine | 16 - Rectify deficiencies w/in 14 days | Machinery and electrical systems must be designed and maintained to provide for safe operation of the towing vessel and safety of persons onboard under normal and emergency conditions. MI identified leaks from the fuel oil filters on both port and starboard main engines.
2024-11-21 | 8026705 | Sector Los Angeles/Long Beach | 599840 | Official Number (U.S.) | LARCONA | Towing Vessel | UNITED STATES |  |  |  | 02 - Structural Conditions | 02105 - Steering gear | 16 - Rectify deficiencies w/in 14 days | Machinery and electrical systems must be designed and maintained to provide for safe operation of the towing vessel and safety of persons onboard under normal and emergency conditions. MI identified minor leaks on the steering gear hydraulic rams.
2024-11-21 | 8035405 | Sector Miami | 1175196 | Official Number (U.S.) | ISLAND DISCOVERY | Passenger Ship | UNITED STATES |  |  |  | 13 - Propulsion and Auxiliary Machinery | 13199 - Other (machinery) | 701 - Prior to carriage of passengers/cargo | At each initial and subsequent inspection for certification the owner or managing operator shall be prepared to test the steering systems of the vessel and make them available for inspection to the extent necessary to determine that they are in suitable condition and fit for the service intended. MI noted the following: 1. Portside steering ram mount cracked at base, 2. Bushing missing, 3. Hydraulic fittings corroded and hydraulic fuel leaking on both port and starboard side steering. Repair to satisfaction of attending Marine Inspector.
2024-11-21 | 8035405 | Sector Miami | 1175196 | Official Number (U.S.) | ISLAND DISCOVERY | Passenger Ship | UNITED STATES |  |  |  | 07 - Fire Safety | 07122 - Fire control plan | 701 - Prior to carriage of passengers/cargo | A fire control plan must be posted on the vessel in a location that is accessible and visible to all passengers. The plan must show escape routes, areas of refuge, embarkation stations, the location of fire protection/emergency equipment, compartment titles and hazard classification of accommodation and service spaces, and structural fire protection boundaries. Fire control plan missing.
2024-11-21 | 8035405 | Sector Miami | 1175196 | Official Number (U.S.) | ISLAND DISCOVERY | Passenger Ship | UNITED STATES |  |  |  | 09 - Working and Living Conditions | 09209 - Electrical | 701 - Prior to carriage of passengers/cargo | Electrical equipment on a vessel must be installed and maintained to provide services necessary for safety under normal and emergency conditions. Starboard battery not maintaining voltage. Repair to satisfaction of attending marine inspector.
2024-11-21 | 8037921 | OP location-Sector Honolulu Prevention Department- Wailuku | 1288365 | Official Number (U.S.) | TRILOGY IV | Passenger Ship | UNITED STATES |  |  |  | 13 - Propulsion and Auxiliary Machinery | 13104 - Bilge pumping arrangements | 50 - Rectify deficiencies w/in 30 days | Machinery and equipment installed on each vessel must be suitable for the vessel and its operation and for the purpose intended. Port fixed bilge pump inoperable. Requires repair/renewal. Carriage capacity for for passengers on board vessel reduced to 49 persons until fixed port bilge is repaired. 46 CFR 182.100
2024-11-21 | 8026705 | Sector Los Angeles/Long Beach | 599840 | Official Number (U.S.) | LARCONA | Towing Vessel | UNITED STATES |  |  |  | 09 - Working and Living Conditions | 09209 - Electrical | 16 - Rectify deficiencies w/in 14 days | Machinery and electrical systems must be designed and maintained to provide for safe operation of the towing vessel and safety of persons onboard under normal and emergency conditions. MI observed the following unsafe electrical installations: The bridge breaker panel was missing proper labeling, and multiple dead-end exposed wiring were observed on 2nd deck exterior bulkhead above cylinders, under the bridge conning station and in battery charger in storage space under bridge.
2024-11-21 | 8038239 | Sector New Orleans | 1344116 | Official Number (U.S.) | ISABEL PLUCK | Towing Vessel | UNITED STATES |  |  |  | 04 - Emergency Systems | 04109 - Fire drills | 60 - Rectify deficiencies prior to movement | The master of a towing vessel must ensure that drills are conducted and instructions are given to ensure that all crew members are capable of performing the duties expected of them during emergencies. The vessel crew was not identified or available to conduct drills. MI see narrative for additional items that need to be inspected when clearing
2024-11-21 | 8026705 | Sector Los Angeles/Long Beach | 599840 | Official Number (U.S.) | LARCONA | Towing Vessel | UNITED STATES |  |  |  | 07 - Fire Safety | 07199 - Other (fire safety) | 16 - Rectify deficiencies w/in 14 days | Flammable and combustible products must not be stored in machinery spaces, unless they are stored in a suitable container that meets the requirements of § 142.225 of this subchapter. Plastic trash receptacles (03) were located in the engine room.
2024-11-21 | 8036368 | Sector Delaware Bay | 1169030 | Official Number (U.S.) | NORTHSTAR 10 | Towing Vessel | UNITED STATES |  |  |  | 13 - Propulsion and Auxiliary Machinery | 13103 - Gauges, thermometers, etc | 50 - Rectify deficiencies w/in 30 days | MI observed the generator in engine room did not have local gauges. (lube oil pressure) (RPM) (Cooling water temp) Vessel is required to install all three gauges at the machinery location to the satisfactory of the attending MI.
2024-11-21 | 8038407 | U.S. COAST GUARD FORCES MICRONESIA/SECTOR GUAM | GU3098CP | State Number | DISCOVERY | Passenger Ship | UNITED STATES |  |  |  | 01 - Certificates & Documentation | 01104 - Cargo Ship Safety Radio (including exemption) | 701 - Prior to carriage of passengers/cargo | FCC Radio Safety Certificate is expired.
2024-11-21 | 8036368 | Sector Delaware Bay | 1169030 | Official Number (U.S.) | NORTHSTAR 10 | Towing Vessel | UNITED STATES |  |  |  | 09 - Working and Living Conditions | 09209 - Electrical | 50 - Rectify deficiencies w/in 30 days | MI observed the directional control valve for steering had exposed connections. Vessel is required to properly cover exposed connections to the satisfactory of the attending MI.
2024-11-21 | 8036368 | Sector Delaware Bay | 1169030 | Official Number (U.S.) | NORTHSTAR 10 | Towing Vessel | UNITED STATES |  |  |  | 09 - Working and Living Conditions | 09209 - Electrical | 50 - Rectify deficiencies w/in 30 days | MI observed the portable air compressor being used to power ships horn was connected to an extension cord. Vessel is required to make permanent installation to air compressor and its electrical power to the satisfactory of the attending MI.
2024-11-21 | 8036368 | Sector Delaware Bay | 1169030 | Official Number (U.S.) | NORTHSTAR 10 | Towing Vessel | UNITED STATES |  |  |  | 07 - Fire Safety | 07199 - Other (fire safety) | 50 - Rectify deficiencies w/in 30 days | MI observed stbd engine fuel oil return flexible hose was dry rotted. vessel is required to replace hose that complies with SAE J1942 to the satisfactory of the attending MI.
2024-11-21 | 8036368 | Sector Delaware Bay | 1169030 | Official Number (U.S.) | NORTHSTAR 10 | Towing Vessel | UNITED STATES |  |  |  | 07 - Fire Safety | 07199 - Other (fire safety) | 50 - Rectify deficiencies w/in 30 days | MI observed fuel tank sight glass was made of plastic tubing vessel is required to replace plastic sight glass with a tempered glass with a guard to the satisfactory of the attending MI.
2024-11-21 | 8037921 | OP location-Sector Honolulu Prevention Department- Wailuku | 1288365 | Official Number (U.S.) | TRILOGY IV | Passenger Ship | UNITED STATES |  |  |  | 13 - Propulsion and Auxiliary Machinery | 13101 - Propulsion main engine | 50 - Rectify deficiencies w/in 30 days | All machinery and equipment must be installed and maintained in such a manner as to afford adequate protection from causing fire, explosion, machinery failure, and personnel injury. Port and starboard oil reservoir/valve cover cracked on both engines. Requires replacement. 46 CFR 182.100
2024-11-21 | 8037921 | OP location-Sector Honolulu Prevention Department- Wailuku | 1288365 | Official Number (U.S.) | TRILOGY IV | Passenger Ship | UNITED STATES |  |  |  | 13 - Propulsion and Auxiliary Machinery | 13199 - Other (machinery) | 50 - Rectify deficiencies w/in 30 days | Materials used in piping systems must meet the requirements of this subpart and be otherwise acceptable to the cognizant OCMI. Port and starboard hydraulic steering hose in way of steering assembly worn and wasted near end fitting. Aft portion of hose requires renewal. 46 CFR 182.700
2024-11-21 | 8038222 | Sector New York | 9315824 | IMO Number | ODYSSEUS | General Dry Cargo Ship | LIBERIA |  |  |  | 15 - Safety Management Systems (ISM) | 15113 - Other (ISM) | 40 - Rectify deficiencies prior to next US port after sailing foreign | The company should establish procedures to ensure that the ship is maintained in accordance with the provisions of the relevant rules and regulations established by the company. The technical and operational nature of the deficiencies noted above provide objective evidence of a serious failure of the implementation of the ISM code. An internal audit report satisfactory to the OCMI must be submitted prior to the clearance of this deficiency.
2024-11-21 | 8038222 | Sector New York | 9315824 | IMO Number | ODYSSEUS | General Dry Cargo Ship | LIBERIA |  |  |  | 02 - Structural Conditions | 02199 - Other (Structural condition) | 16 - Rectify deficiencies w/in 14 days | Every steam pipe and every fitting connected thereto through which steam may pass shall be so designed, constructed and installed as to with stand the maximum working stresses to which it may be subjected. PSCO observed steam leak in piping located in the overhead of the purifier room.
2024-11-21 | 8038181 | Sector New York | 9178355 | IMO Number | USNS PILILAAU | Ro-Ro Cargo Ship | UNITED STATES | AMERICAN BUREAU OF SHIPPING |  |  | 01 - Certificates & Documentation | 01107 - Safety Management Certificate (SMC/ ISM) | 705 - Other - as specified | A Safety Management Certificate, shall be issued to a ship that verifies that shipboard management operates in accordance with the approved safety-management system. As per "The Code" 1.2.2 Safety management objectives of the company should provide for safe practices in ship operation and a safe working environment. As stated in the email attached you said that you "Vessel has taken out of service the pilot ladder in question and utilizing spare pilot ladder that meets IMO Standards..." As you had the proper pilot ladder on board an choose not to use it questions the safe practices when embarking and disembarking when using a pilot ladder. A Internal Safety Management Audit is required on safe work practices focusing in on use of the pilot ladder. The audit report to be provide to ralph.e.savercool@uscg.mil by 09 December 2024
2024-11-21 | 8038222 | Sector New York | 9315824 | IMO Number | ODYSSEUS | General Dry Cargo Ship | LIBERIA |  |  |  | 07 - Fire Safety | 07199 - Other (fire safety) | 10 - Deficiency Rectified | Fire-fighting systems and appliances shall be kept in good working order and readily available for immediate use. PSCO observed a broken lock on door to CO2.
2024-11-21 | 8038222 | Sector New York | 9315824 | IMO Number | ODYSSEUS | General Dry Cargo Ship | LIBERIA |  |  |  | 08 - Alarms | 08199 - Other (alarms) | 17 - Rectify deficiencies prior to departure | An alarm system shall be provided indicating any falt requiring attention. PSCO's observed faulty low oil alarm on #2, #3, #4 service generator.
2024-11-21 | 8035405 | Sector Miami | 1175196 | Official Number (U.S.) | ISLAND DISCOVERY | Passenger Ship | UNITED STATES |  |  |  | 13 - Propulsion and Auxiliary Machinery | 13199 - Other (machinery) | 16 - Rectify deficiencies w/in 14 days | Fuel lines must be accessible, protected from mechanical injury, and effectively secured against excessive movement and vibration by the use of soft nonferrous metal straps that have no sharp edges and are insulated to protect against corrosion. Starboard engine fuel fittings corroded.
2024-11-21 | 8038181 | Sector New York | 9178355 | IMO Number | USNS PILILAAU | Ro-Ro Cargo Ship | UNITED STATES | AMERICAN BUREAU OF SHIPPING |  |  | 10 - Safety of Navigation | 10101 - Pilot ladders and hoist/pilot transfer arrangements | 705 - Other - as specified | It was reported that the ships pilot ladder was unsafe. As per the pictures provide there are 17 steps between the spreads and the maximum is 9 as per IMO Resolution A.1045(27) Pilot Transfer Arrangements. There shall be no transfer of people using the pilot ladder until a ladder that meets the IMO Resolution A.1045(27) Pilot Transfer Arrangements is in place.
2024-11-21 | 8020558 | Sector St Petersburg | FL8219GD | State Number | SIRENIA | Passenger Ship | UNITED STATES |  |  |  | 13 - Propulsion and Auxiliary Machinery | 13103 - Gauges, thermometers, etc | 50 - Rectify deficiencies w/in 30 days | Gauges to indicate engine revolutions per minute (RPM), jacket water discharge temperature, and lubricating oil pressure must be provided for all propulsion engines installed in the vessel. The gauges must be readily visible at the operating station. MI identified that the gauge for RPMs was inoperable. 46 CFR 182.410(b)
2024-11-21 | 8038319 | Marine Safety Detachment Fort Macon | 1023760 | Official Number (U.S.) | CEDAR ISLAND | Passenger Ship | UNITED STATES |  |  |  | 13 - Propulsion and Auxiliary Machinery | 13101 - Propulsion main engine | 17 - Rectify deficiencies prior to departure | A survey, either general or partial, according to the circumstances, shall be made every time an accident occurs or a defect is discovered which affects the safety of the vessel or the efficacy or completeness. CG was notified stating the port clutch was banging/thumping every time clutching in. Conduct repairs, test and conduct satisfactory sea trials to the satisfaction of attending CG Marine Inspector prior to carrying passengers.
2024-11-21 | 8038407 | U.S. COAST GUARD FORCES MICRONESIA/SECTOR GUAM | GU3098CP | State Number | DISCOVERY | Passenger Ship | UNITED STATES |  |  |  | 09 - Working and Living Conditions | 09112 - Medical Equipment | 701 - Prior to carriage of passengers/cargo | First aid kit's aspirin is expired.
2024-11-21 | 8036390 | Sector Virginia | 1276337 | Official Number (U.S.) | BIG WORM | Passenger Ship | UNITED STATES |  |  |  | 07 - Fire Safety | 07110 - Fire fighting equipment and appliances | 10 - Deficiency Rectified | The owner or managing operator must provide satisfactory evidence of the required fire extinguisher servicing to the marine inspector. No monthly fire extinguisher inspection records were provided by owner / operator.
2024-11-21 | 8036390 | Sector Virginia | 1276337 | Official Number (U.S.) | BIG WORM | Passenger Ship | UNITED STATES |  |  |  | 07 - Fire Safety | 07110 - Fire fighting equipment and appliances | 10 - Deficiency Rectified | Portable and semi-portable extinguishers must be inspected and maintained in accordance with NFPA 10. Fire extinguishers shall be inspected at a minimum of 30 day intervals. Fire extinguishers were not being inspected every 30 days as required by NFPA 10.
2024-11-21 | 8038394 | OP location-Sector Honolulu Prevention Department- Kailua Kona | 1181561 | Official Number (U.S.) | MALAMA KAI | Passenger Ship | UNITED STATES |  |  |  | 11 - Life Saving Appliances | 11116 - Distress flares | 10 - Deficiency Rectified | Only seven (07) flares present o/b during inspection. Corrected on the spot.
2024-11-21 | 8038068 | Sector Boston | 588770 | Official Number (U.S.) | V | Passenger Ship | UNITED STATES |  |  |  | 07 - Fire Safety | 07110 - Fire fighting equipment and appliances | 16 - Rectify deficiencies w/in 14 days | A vessel not required to have a power driven fire pump by § 181.300 must have at least three 9.5 liter (21/2 gallon) buckets, with an attached lanyard satisfactory to the cognizant OCMI, placed so as to be easily available during an emergency. The words “FIRE BUCKET” must be stenciled in a contrasting color on each bucket. Vessel had 3 buckets, but they were not labeled or had lanyards.
2024-11-21 | 8038068 | Sector Boston | 588770 | Official Number (U.S.) | V | Passenger Ship | UNITED STATES |  |  |  | 04 - Emergency Systems | 04113 - Water level indicator | 16 - Rectify deficiencies w/in 14 days | On a vessel of at least 7.9 meters (26 feet) in length, a visual and audible alarm must be provided at the operating station to indicate a high water level in each of the following normally unmanned spaces. Audible alarm for engine room high water alarm was inoperable.
2024-11-21 | 8038407 | U.S. COAST GUARD FORCES MICRONESIA/SECTOR GUAM | GU3098CP | State Number | DISCOVERY | Passenger Ship | UNITED STATES |  |  |  | 10 - Safety of Navigation | 10111 - Charts | 701 - Prior to carriage of passengers/cargo | Coast Guard Light List is out of date.
2024-11-21 | 8035405 | Sector Miami | 1175196 | Official Number (U.S.) | ISLAND DISCOVERY | Passenger Ship | UNITED STATES |  |  |  | 11 - Life Saving Appliances | 11118 - Lifejackets incl. provision and disposition | 16 - Rectify deficiencies w/in 14 days | The number and identification of the items stowed inside, and their sizes, must be marked in clearly legible letters and numbers on each container for life jackets and immersion suits. Location and identification of pfds was missing on upper deck.
2024-11-21 | 8038509 | Marine Safety Detachment Nags Head | 1285078 | Official Number (U.S.) | RODANTHE | Passenger Ship | UNITED STATES |  |  |  | 03 - Water/Weathertight Conditions | 03106 - Windows, sidescuttles and deadlights | 50 - Rectify deficiencies w/in 30 days | For the purpose of this subpart, all glass in windows or airports shall be at least 1/4 inch thick. However, greater thickness may be required for strength purposes in certain locations. All glass shall be fitted in steel or equivalent metal frames and shall be retained by steel or equivalent metal glazing beads or angles. 2 BROKEN WINDOWS IN THE PASSENGER LOUNGE REPLACED BY WOODEN SHEETS TO COVER DAMAGE.
2024-11-21 | 8036731 | Sector Honolulu | 9492323 | IMO Number | THE PROSPECTOR | Tank Ship | MARSHALL ISLANDS |  | BUREAU VERITAS |  | 05 - Radio Communications | 05114 - Reserve source of energy | 16 - Rectify deficiencies w/in 14 days | Accumulator batteries shall be suitably housed, and compartments used primarily for their accomodation shall be properly constructed and efficiently ventilated. Battery room had two (2) loose batteries on the floor, and two (2) others were on the floor and secured with a rope.
2024-11-22 | 8027091 | Sector St Petersburg | 1048253 | Official Number (U.S.) | SAVAGE LADY | Passenger Ship | UNITED STATES |  |  |  | 13 - Propulsion and Auxiliary Machinery | 13199 - Other (machinery) | 16 - Rectify deficiencies w/in 14 days | Remote fuel shutoff stations must be marked in clearly legible letters. MI observed no labeling. 46 CFR 185.608, 16c
2024-11-22 | 8038411 | U.S. COAST GUARD FORCES MICRONESIA/SECTOR GUAM | 598981 | Official Number (U.S.) | FLYING FISH | Passenger Ship | UNITED STATES |  |  |  | 08 - Alarms | 08199 - Other (alarms) | 701 - Prior to carriage of passengers/cargo | Starboard middle compartment bilge high water level visual alarm indicator is extinguished.
2024-11-22 | 8038411 | U.S. COAST GUARD FORCES MICRONESIA/SECTOR GUAM | 598981 | Official Number (U.S.) | FLYING FISH | Passenger Ship | UNITED STATES |  |  |  | 09 - Working and Living Conditions | 09112 - Medical Equipment | 701 - Prior to carriage of passengers/cargo | First aid kit's aspirin is expired.
2024-11-22 | 8038411 | U.S. COAST GUARD FORCES MICRONESIA/SECTOR GUAM | 598981 | Official Number (U.S.) | FLYING FISH | Passenger Ship | UNITED STATES |  |  |  | 10 - Safety of Navigation | 10111 - Charts | 701 - Prior to carriage of passengers/cargo | Coast Guard Light List is out of date.
2024-11-22 | 8038720 | Sector Miami | 9585285 | IMO Number | MSC DIVINA | Passenger Ship | PANAMA | BUREAU VERITAS | RINA | PANAMA | 04 - Emergency Systems | 04114 - Emergency source of power - Emergency generator | 50 - Rectify deficiencies w/in 30 days | The emergency source of electrical power may be either a generator or an accumulator battery, which shall comply with the following: started automatically upon failure of the electrical supply from the main source of electrical power... PSCOs received report the vessels transitional UPS system had malfunctioned, resulting in the emergency generator not being able to automatically start in case of an emergency. 74SOLAS Cons. 2020 II-1/42.3.1.2
2024-11-22 | 8027091 | Sector St Petersburg | 1048253 | Official Number (U.S.) | SAVAGE LADY | Passenger Ship | UNITED STATES |  |  |  | 01 - Certificates & Documentation | CG001 - Certificate of Inspection (COI) | 701 - Prior to carriage of passengers/cargo | Vessel must undergo an annual inspection within the 3 months before or after each anniversary date. The window to complete the annual inspection has past. A annual must be conducted prior to carring passengers. 46 CFR 176.500
2024-11-22 | 8038706 | Marine Safety Unit Vicksburg | 550006 | Official Number (U.S.) | JOHN D. ROBERTS | Towing Vessel | UNITED STATES |  |  |  | 13 - Propulsion and Auxiliary Machinery | 13101 - Propulsion main engine | 16 - Rectify deficiencies w/in 14 days | Propulsion machinery, including main engines, reduction gears, shafting, bearings, and electrical equipment and systems, must: (1) Be maintained to ensure proper operation; (2) Be suitable for route and service; and (3) Have suitable propulsion controls to provide the operator full control at each operating station. Vsl suffered a stbd engine fire at the clutch. Conduct repairs and test of affected machinery and to the satisfaction of the TPO. Provide TPO report to the Marine Inspector stating the cause, repairs completed, and satisfactory test completed of the affected machinery. 46CFR143.205(c)(1)(2)(3)
2024-11-22 | 8027091 | Sector St Petersburg | 1048253 | Official Number (U.S.) | SAVAGE LADY | Passenger Ship | UNITED STATES |  |  |  | 05 - Radio Communications | 05104 - MF Radio installation | 705 - Other - as specified | A vessel must comply with the applicable requirements for any radio installations. MI observed MF radio would not power on. Restricted to operations within 20nm of shore. 46 CFR 184.502, 705c
2024-11-22 | 8029346 | Sector New Orleans | 292192 | Official Number (U.S.) | ELWOOD JONES | Towing Vessel | UNITED STATES |  |  |  | 04 - Emergency Systems | 04113 - Water level indicator | 60 - Rectify deficiencies prior to movement | Each towing vessel must have a reliable means to provide notification when an emergency condition exists or an essential system develops problems that require attention, the following alarms must be provided: High bilge alarms. MI observed engine room bilge alarm did not operate upon testing. 46 CFR 143.230(a)(5)
2024-11-22 | 8038506 | Marine Safety Unit Victoria | 1031853 | Official Number (U.S.) | KIRBY 30403 | Barge | UNITED STATES |  |  |  | 06 - Cargo Operations Including Equipment | 06107 - Cargo operation | 705 - Other - as specified | Pin holes noted on starboard manifold drip pan.
2024-11-22 | 8027091 | Sector St Petersburg | 1048253 | Official Number (U.S.) | SAVAGE LADY | Passenger Ship | UNITED STATES |  |  |  | 03 - Water/Weathertight Conditions | 03107 - Doors | 701 - Prior to carriage of passengers/cargo | A hatch exposed to the weather must be watertight. MI observed Steering Gear hatch gasket worn and damaged. 46 CFR 179.360(a), 701c
2024-11-22 | 8037696 | Resident Inspection Office St. Croix | 1064941 | Official Number (U.S.) | IBIS | Passenger Ship | UNITED STATES |  |  |  | 11 - Life Saving Appliances | 11117 - Lifebuoys incl. provision and disposition | 16 - Rectify deficiencies w/in 14 days | Each ring life buoy with a floating waterlight must have a lanyard between three and six feet in length, securing the waterlight around the body of the ring life buoy. it must be attached to the lanyard with a corrosion-resistant clip. The waterlight lanyard was found to be more than six feet in length and no clip was present.
2024-11-22 | 8031827 | Sector New Orleans | 1033121 | Official Number (U.S.) | MOB 324 | Barge | UNITED STATES |  |  |  | 06 - Cargo Operations Including Equipment | 06106 - Cargo transfer - Tankers | 701 - Prior to carriage of passengers/cargo | Following liquid overfill protection arrangements: A system meeting the requirements of 46 CFR 39.2007 that: The high level alarm required be paragraph (a) of this section must- Activate a visible and audible alarm so that it can be seen and heard on the vessel where cargo transfer is controlled. MI's observed the visual high level indicating light bulb not functioning upon activation of the high level alarm. 46 CFR 39.2009(a)(1) 46 CFR 39.2007(c)(3)
2024-11-22 | 8031827 | Sector New Orleans | 1033121 | Official Number (U.S.) | MOB 324 | Barge | UNITED STATES |  |  |  | 02 - Structural Conditions | 02108 - Electrical installations in general | 701 - Prior to carriage of passengers/cargo | Connections and terminations to all conductors must retain the original electrical and mechanical properties of the cable. MIs observed a broken lock cap on the barge to facility connection for overfill protection. 46 CFR 31-35.1 46 CFR 111.60-17(a)
2024-11-22 | 8037696 | Resident Inspection Office St. Croix | 1064941 | Official Number (U.S.) | IBIS | Passenger Ship | UNITED STATES |  |  |  | 03 - Water/Weathertight Conditions | 03105 - Covers (hatchway-, portable-, tarpaulins, etc.) | 16 - Rectify deficiencies w/in 14 days | A hatch cover must be attached to the hatch frame or coaming by hinges, captive chains, or other devices of substantial strength to prevent its loss. Hatch stays were not present for the forecastle, forward, and aft hatches.
2024-11-22 | 8037696 | Resident Inspection Office St. Croix | 1064941 | Official Number (U.S.) | IBIS | Passenger Ship | UNITED STATES |  |  |  | 13 - Propulsion and Auxiliary Machinery | 13101 - Propulsion main engine | 16 - Rectify deficiencies w/in 14 days | Propulsion machinery must be suitable in type and design for propulsion requirements of the hull in which it is installed and capable of operating at constant marine load under such requirements without exceeding its designed limitations. The alternator belt was found to be loose.
2024-11-22 | 8037696 | Resident Inspection Office St. Croix | 1064941 | Official Number (U.S.) | IBIS | Passenger Ship | UNITED STATES |  |  |  | 13 - Propulsion and Auxiliary Machinery | 13101 - Propulsion main engine | 16 - Rectify deficiencies w/in 14 days | In systems and applications where flexible hoses are permitted to be clamped, double hose clamping is required. Three flexible hoses in the forward part of the engine room need second clamps.
2024-11-22 | 8037696 | Resident Inspection Office St. Croix | 1064941 | Official Number (U.S.) | IBIS | Passenger Ship | UNITED STATES |  |  |  | 11 - Life Saving Appliances | 11116 - Distress flares | 16 - Rectify deficiencies w/in 14 days | A vessel on a limited coastwise route must carry six hand red flare and six hand orange smoke distress signals. The vessel only maintained four red hand flare and four hand orange smoke distress signals on board.
2024-11-22 | 8037696 | Resident Inspection Office St. Croix | 1064941 | Official Number (U.S.) | IBIS | Passenger Ship | UNITED STATES |  |  |  | 07 - Fire Safety | 07110 - Fire fighting equipment and appliances | 16 - Rectify deficiencies w/in 14 days | A vessel not required to have a power driven fire pump must have at least three 2.5 gallon buckets with an attached lanyard. Each of the vessel's fire buckets were in excess of the required size.
2024-11-22 | 8034044 | Sector Virginia | 1304277 | Official Number (U.S.) | C&M 23 | Barge | UNITED STATES |  |  |  | 06 - Cargo Operations Including Equipment | 06107 - Cargo operation | 16 - Rectify deficiencies w/in 14 days | Each cargo tank of a tank barge must have one of the following liquid overfill protection arrangements, Activates an alarm and automatic shutdown system at the facility overfill control panel 60 seconds before the tank is 100 percent liquid-full during a facility-to-vessel cargo transfer. The vessels liquid overfill protection alarms did not properly operate. 46 CFR 39.2009(a)(2)(iii)
2024-11-22 | 8037696 | Resident Inspection Office St. Croix | 1064941 | Official Number (U.S.) | IBIS | Passenger Ship | UNITED STATES |  |  |  | 07 - Fire Safety | 07115 - Fire-dampers | 16 - Rectify deficiencies w/in 14 days | Provision must be made for closing all supply duct cowls for a space protected by a fixed gas extinguishing system. The vessel's port and starboard vent covers were unable to be properly affixed due to deteriorated Velcro strips.
2024-11-22 | 8038411 | U.S. COAST GUARD FORCES MICRONESIA/SECTOR GUAM | 598981 | Official Number (U.S.) | FLYING FISH | Passenger Ship | UNITED STATES |  |  |  | 11 - Life Saving Appliances | 11117 - Lifebuoys incl. provision and disposition | 701 - Prior to carriage of passengers/cargo | Ringbuoy's floating light battery is expired.
2024-11-22 | 8037696 | Resident Inspection Office St. Croix | 1064941 | Official Number (U.S.) | IBIS | Passenger Ship | UNITED STATES |  |  |  | 10 - Safety of Navigation | 10105 - Magnetic compass | 50 - Rectify deficiencies w/in 30 days | Except on a vessel limited to daytime operations, the compass must be illuminated. The vessel crew could not prove compass illumination.
2024-11-22 | 8037696 | Resident Inspection Office St. Croix | 1064941 | Official Number (U.S.) | IBIS | Passenger Ship | UNITED STATES |  |  |  | 11 - Life Saving Appliances | 11199 - Other (life saving) | 16 - Rectify deficiencies w/in 14 days | Each EPIRB must be tested monthly, which shall be logged or otherwise documented. Vessel crew said they do not test the EPIRB and therefore have not logged the tests.
2024-11-22 | 8037696 | Resident Inspection Office St. Croix | 1064941 | Official Number (U.S.) | IBIS | Passenger Ship | UNITED STATES |  |  |  | 04 - Emergency Systems | CG004 - Man Overboard Drill (MOB) | 16 - Rectify deficiencies w/in 14 days | Abandon ship, man overboard, and fire fighting drills and training shall be logged or otherwise documented for review by the Coast Guard upon request. The drill entry shall include the date of the drill and training and a general description of the drill scenario and training topics. The vessel log was missing some logs of the drills and did not contain entry information.
2024-11-22 | 8034044 | Sector Virginia | 1304277 | Official Number (U.S.) | C&M 23 | Barge | UNITED STATES |  |  |  | 09 - Working and Living Conditions | 09209 - Electrical | 16 - Rectify deficiencies w/in 14 days | Non-conducting deck coverings, such as non-conducting mats or gratings, suitable for the specific switchboard voltage must be installed for personnel protection at the front and rear of the switchboard. The vessel did not have non-conductive matting in front of generator switch board. 46 CFR 111.30-11
2024-11-22 | 8036253 | Sector Jacksonville | 9355513 | IMO Number | STAR MINERVA | General Dry Cargo Ship | MARSHALL ISLANDS |  |  |  | 10 - Safety of Navigation | 10120 - Revolution counter | 50 - Rectify deficiencies w/in 30 days | Propeller revolutions shall be readable from the conning position. PSCO observed inoperable RPM repeater on bridge. 74SOLAS(20) V/19.2.5.4
2024-11-22 | 8037696 | Resident Inspection Office St. Croix | 1064941 | Official Number (U.S.) | IBIS | Passenger Ship | UNITED STATES |  |  |  | 11 - Life Saving Appliances | 11118 - Lifejackets incl. provision and disposition | 16 - Rectify deficiencies w/in 14 days | Each life jacket must be marked with Type I retro reflective material. Two life jackets were noted missing the material on the top.
2024-11-22 | 8027091 | Sector St Petersburg | 1048253 | Official Number (U.S.) | SAVAGE LADY | Passenger Ship | UNITED STATES |  |  |  | 10 - Safety of Navigation | 10109 - Lights, shapes, sound-signals | 705 - Other - as specified | All vessels must have navigation lights that are in compliance with the applicable sections of the International and Inland Navigation Rules. MI observed mast light inoperable. Restricted to day light operations. 46 CFR 183.420, 705c
2024-11-22 | 8038411 | U.S. COAST GUARD FORCES MICRONESIA/SECTOR GUAM | 598981 | Official Number (U.S.) | FLYING FISH | Passenger Ship | UNITED STATES |  |  |  | 05 - Radio Communications | 05111 - Satellite EPIRB 406MHz/1.6GHz | 701 - Prior to carriage of passengers/cargo | EPIRB's hydrostatic release is expired.
2024-11-22 | 8037696 | Resident Inspection Office St. Croix | 1064941 | Official Number (U.S.) | IBIS | Passenger Ship | UNITED STATES |  |  |  | 11 - Life Saving Appliances | 11117 - Lifebuoys incl. provision and disposition | 16 - Rectify deficiencies w/in 14 days | Each ring life buoy must be approved in accordance with 46 CFR subchapter Q. The grab line had been replaced in the past and is now too short.
2024-11-22 | 8038469 | Sector Houston/Galveston | 9575254 | IMO Number | AMARYLLIS | Bulk Carrier | LIBERIA |  | BUREAU VERITAS | BUREAU VERITAS | 02 - Structural Conditions | 02108 - Electrical installations in general | 17 - Rectify deficiencies prior to departure | EACH SEPARATE CIRCUIT SHALL BE PROTECTED AGAINST SHORT CIRCUIT AND AGAINST OVERLORD, EXCEPT AS PERMITTED IN REGULATIONS 29 AND 30 OR WHERE THE ADMINISTRATION MAY EXCEPTIONALLY OTHERWISE PERMIT. PSCO OBSERVED CIRCUIT BREAKER SETTINGS NOT MATCHING THE POSTED OVERCURRENT LIMITS ON BOTH THE MAIN AND EMERGENCY SWITCHBOARD, NOTABLY THE DECK CRANE CURCUIT BREAKERS WERE SET TO 630A BUT THE POSTED REQUIRED OVERCURRENT PROTECTION WAS 500A AND THE BWTS T/R-I AND BWTS FCP FCWP VIRCUIT BREAKER SETTINGS ALSO DO NOT MATCH THEIR POSTED OVERCURRENT RATINGS. ADDITIONALLY, TWO SLOTS WERE MISSING BLANKS ON THE EMERGENCY SWITCHBOARD AND MULTIPLE BREAKERS WERE TAPED OPEN OR CLOSED ON BOTH THE MAIN AND EMERGENCY SWITCHBOARDS. 74SOLAS(20)II-1/45.6.1
2024-11-22 | 8034044 | Sector Virginia | 1304277 | Official Number (U.S.) | C&M 23 | Barge | UNITED STATES |  |  |  | 06 - Cargo Operations Including Equipment | 06107 - Cargo operation | 701 - Prior to carriage of passengers/cargo | Any tank vessel which is equipped with an internal combustion engine driven cargo pump on the weather deck shall be provided with a minimum of one remote manual shutdown station....The remote quick acting manual shutdown shall be installed on the engine so as to provide a quick and effective means of stopping the engine. The Port and STBD cargo pumps did not secure during activation of the emergency shut downs. 46 CFR 32.50-35
2024-11-22 | 8037696 | Resident Inspection Office St. Croix | 1064941 | Official Number (U.S.) | IBIS | Passenger Ship | UNITED STATES |  |  |  | 03 - Water/Weathertight Conditions | 03103 - Railing, gangway, walkway and means for safe passage | 16 - Rectify deficiencies w/in 14 days | Rails or equivalent protection must be installed near the periphery of all decks of a vessel accessible to passengers and crew. The clips of many of the removable rails were found to be deteriorated and inoperable.
2024-11-22 | 8038877 | Sector San Francisco | 1331494 | Official Number (U.S.) | DELPHINUS | Passenger Ship | UNITED STATES |  |  |  | 02 - Structural Conditions | 02105 - Steering gear | 701 - Prior to carriage of passengers/cargo | This part contains requirements for the design, construction, installation, and operation of propulsion and auxiliary machinery, piping and pressure systems steering apparatus, and associated safety systems. Machinery and equipment installed on each vessel must be suitable for the vessel and its operation and for the purpose intended. Vessel reported it was experiencing a jet propulsion steering issue on its starboard bucket while preparing to get underway. Provide root cause analysis of steering system issue, provide technician report for MI review, and conduct satisfactory internal sea trial to MI satisfaction. 46 CFR 119.100
2024-11-22 | 8037696 | Resident Inspection Office St. Croix | 1064941 | Official Number (U.S.) | IBIS | Passenger Ship | UNITED STATES |  |  |  | 01 - Certificates & Documentation | 01104 - Cargo Ship Safety Radio (including exemption) | 50 - Rectify deficiencies w/in 30 days | A vessel must comply with the applicable requirements for any radio installation, including the requirements for a station license and installation certificates to be issued by the FCC in 47 CFR Part 80. Vessel is required to have a crewmember with a valid FCC operator permit. Captains Jason and Lauren do not possess a permit.
2024-11-22 | 8038810 | Sector Virginia | 1086579 | Official Number (U.S.) | COLUMBIA ELIZABETH | Barge | UNITED STATES |  |  |  | 02 - Structural Conditions | 02199 - Other (Structural condition) | 16 - Rectify deficiencies w/in 14 days | The vessel's moorings are strong enough to hold in all expected conditions of surge, current, and weather and are long enough to allow adjustment for changes in draft, drift, and tide during the transfer operation. MI received objective evidence that 02 stanchions were bent, and the backup hawser was snagged, causing it to be pulled forward. 46 CFR 98.30-23
2024-11-22 | 8037696 | Resident Inspection Office St. Croix | 1064941 | Official Number (U.S.) | IBIS | Passenger Ship | UNITED STATES |  |  |  | 11 - Life Saving Appliances | 11118 - Lifejackets incl. provision and disposition | 10 - Deficiency Rectified | Each life jacket must be marked in clearly legible block capital letters with the vessel's name. Three life jackets were not appropriately marked.
2024-11-22 | 8037696 | Resident Inspection Office St. Croix | 1064941 | Official Number (U.S.) | IBIS | Passenger Ship | UNITED STATES |  |  |  | 01 - Certificates & Documentation | 01104 - Cargo Ship Safety Radio (including exemption) | 16 - Rectify deficiencies w/in 14 days | A vessel must comply with the applicable requirements for any radio installation, including the requirements for a station license and installation certificates to be issued by the FCC in 47 CFR Part 80. The vessel's Communications Act Safety Radiotelephony Certificate has the incorrect call sign.
2024-11-22 | 8037696 | Resident Inspection Office St. Croix | 1064941 | Official Number (U.S.) | IBIS | Passenger Ship | UNITED STATES |  |  |  | 10 - Safety of Navigation | 10111 - Charts | 16 - Rectify deficiencies w/in 14 days | A vessel must carry adequate and up-to-date tide/current tables. These tables were not made available on board.
2024-11-22 | 8037696 | Resident Inspection Office St. Croix | 1064941 | Official Number (U.S.) | IBIS | Passenger Ship | UNITED STATES |  |  |  | 18 - Maritime Labour Convention (Not Applicable to PSC Exams conducted in the U.S.) | 18299 - Other (Conditions of employment) | 50 - Rectify deficiencies w/in 30 days | A marine employer shall comply with the requirements of 46 CFR 4.06. The marine employer must have a sufficient number of alcohol testing devices readily accessible on board the vessel to determine the presence of alcohol in the system of each individual who was directly involved in a Serious Marine Incident. The vessel could not produce alcohol testing devices for all crewmembers serving on board.
2024-11-22 | 8027091 | Sector St Petersburg | 1048253 | Official Number (U.S.) | SAVAGE LADY | Passenger Ship | UNITED STATES |  |  |  | 01 - Certificates & Documentation | 01199 - Other (certificates) | 701 - Prior to carriage of passengers/cargo | Renewal of a Certificate of Inspection is conducted to determine if the vessel complies with all applicable regulations. MI observed all required gear not stowed on vessel. 46 CFR 176.404(a), 701c
2024-11-22 | 8038455 | Sector New York | 9434230 | IMO Number | TORM SINGAPORE | Tank Ship | DENMARK |  |  |  | 06 - Cargo Operations Including Equipment | 06199 - Other (cargo) | 50 - Rectify deficiencies w/in 30 days | After any survey of the ship has been completed, no change shall be made to the equipment covered by the survey, without the sanction of the Administration. Vessel notified USCG of a hydraulic fluid leak caused by a cracked inlet hydraulic pipping. Vessel completed temporary weld repair. 74SOLAS(20)I/11.b
2024-11-22 | 8018680 | Sector Miami | 9376610 | IMO Number | LEGEND II | Ro-Ro Cargo Ship | PANAMA |  |  |  | 14 - Pollution Prevention | 14101 - Control of discharge | 10 - Deficiency Rectified | A ship except a ship of less than 26 feet in length, must have a placard of at least 5 by 8 inches, made of durable material fixed in a conspicuous place in each machinery space or at the bilge and ballast pump control station. PSCOs did not observe an oil discharge placard in the machinery space or at the bilge and ballast station. 33 CFR 155.450(a)
2024-11-23 | 8038933 | Sector New Orleans | 585164 | Official Number (U.S.) | WARREN JR | Towing Vessel | UNITED STATES |  |  |  | 02 - Structural Conditions | 02199 - Other (Structural condition) | 60 - Rectify deficiencies prior to movement | A towing vessel must be maintained and operated so the watertight integrity and stability of the vessel are not compromised. Vessel sustained damage to the port bow bumper while underway, due to striking another vessel. Conduct an assessment of damage through a comprehensive damage survey by a qualified individual. Provide damage survey results, to include an assessment of the condition of the bow and associated structural members, to the Coast Guard prior to commencement of repairs. 46 CFR 140.605(b) 60ac
2024-11-23 | 8034250 | Sector St Petersburg | 9111802 | IMO Number | ENCHANTMENT OF THE SEAS | Passenger Ship | BAHAMAS, THE | DNV |  | DNV | 07 - Fire Safety | 07105 - Fire doors/openings in fire-resisting divisions | 10 - Deficiency Rectified | Fire doors in main vertical zone bulkheads and stairwa enclosures shall be self-closing and shall have an approximately uniform rate of closure of no more than 40 s and no less than 10 s. PSCO observed FSD 06019, 01083, 02015, 04034, 04033, 06010 and 07028 closing too fast. PSCO also observed FSD 07030 and 03046 failed to close all the way. 74 SOLAS (97) II-2/30.4.1
2024-11-23 | 8034250 | Sector St Petersburg | 9111802 | IMO Number | ENCHANTMENT OF THE SEAS | Passenger Ship | BAHAMAS, THE | DNV |  | DNV | 13 - Propulsion and Auxiliary Machinery | 13108 - Operation of machinery | 10 - Deficiency Rectified | The machinery, boilers and other pressure vessels, associated piping systems and fittings shall be of a design and construction adequate for the service for which they are inteded and shall be so installed and protected as to reduce to a minimum any danger to persons on board, due regard being paid to moving parts, hot surfaces and other hazards. PSCO observed the starboard engine machinery guard in lifeboat #4 was unscrewed and loose, resulting in a unsafe condition for crew. 74 SOLAS (04) II-1/26.1
2024-11-23 | 8034250 | Sector St Petersburg | 9111802 | IMO Number | ENCHANTMENT OF THE SEAS | Passenger Ship | BAHAMAS, THE | DNV |  | DNV | 07 - Fire Safety | 07126 - Oil accumulation in engine room | 10 - Deficiency Rectified | The arrangements for the storage, distribution and utilization of oil used shall be such as to ensure the safety of the ship and persons onboard. PSCO observed build up in fuel oil in engine compartment of Lifeboat #4. 74 SOLAS (97) II-2/15.2
2024-11-23 | 8034250 | Sector St Petersburg | 9111802 | IMO Number | ENCHANTMENT OF THE SEAS | Passenger Ship | BAHAMAS, THE | DNV |  | DNV | 07 - Fire Safety | 07199 - Other (fire safety) | 10 - Deficiency Rectified | Each section of sprinklers shall be capable of being isolated by one stop valve only. The stop valve in each section shall be readily accessible and its location shall be clearly and permanently indicated. Means shall be provided to prevent the operation of the stop valves by any unauthorized person. The PSCO observed section valve unsecured and operable by unauthorized personnel. 74 SOLAS (97) II-2/12.2.2
2024-11-23 | 8034250 | Sector St Petersburg | 9111802 | IMO Number | ENCHANTMENT OF THE SEAS | Passenger Ship | BAHAMAS, THE | DNV |  | DNV | 07 - Fire Safety | 07106 - Fire detection and alarm system | 10 - Deficiency Rectified | The activation of any detector or manually operated call point shall initiate a visual and audible fire signal at the control panel and indicating units. If the signals have not received attention within 2 min an audible alarm shall be automatically sounded throughout the crew accommodation and service spaces, control stations and machinery spaces of category A. PSCO observed inoperable call point C0625, located on deck 2. 74 SOLAS (01) II-2/13.1.4
2024-11-23 | 8038782 | Sector New York | 9823986 | IMO Number | NORWEGIAN PRIMA | Passenger Ship | BAHAMAS, THE |  |  | LLOYD'S REGISTER OF SHIPPING | 07 - Fire Safety | 07105 - Fire doors/openings in fire-resisting divisions | 10 - Deficiency Rectified | Except for hatches between cargo, special category, store, and baggage spaces, and between such spaces and the weather decks, openings shall be provided with permanently attached means of closing which shall be at least as effective for resisting fires as the divisions in which they are fitted. PSCO observed rolling shutter 17-4-008 did not close when manual release point was activated.
2024-11-23 | 8038994 | Sector Houston/Galveston | 1064857 | Official Number (U.S.) | WEB 217 | Barge | UNITED STATES |  |  |  | 02 - Structural Conditions | 02199 - Other (Structural condition) | 16 - Rectify deficiencies w/in 14 days | Scantlings, material, and workmanship, subdivision of cargo spaces, fitting of cofferdams, and testing of tanks shall be at least equivalent to the requirements of the American Bureau of Shipping or other recognized classification society. Marine inspector observed observed 3ft of damaged walkway grating near the Thermal Fluid Heater. 46 CFR 32.60-1(a)
2024-11-23 | 8038994 | Sector Houston/Galveston | 1064857 | Official Number (U.S.) | WEB 217 | Barge | UNITED STATES |  |  |  | 13 - Propulsion and Auxiliary Machinery | 13199 - Other (machinery) | 16 - Rectify deficiencies w/in 14 days | Each valve must close with a right-hand (clockwise) motion of the handwheel or operating lever as seen by one facing the end of the valve stem. Marine inspector found Thermal fluid oil Valve inoperable and stuck open with bent valve stem.
2024-11-23 | 8038970 | Sector Virginia | 9446104 | IMO Number | SANTA MARTA EXPRESS | General Dry Cargo Ship | HONG KONG |  | DNV | DNV | 05 - Radio Communications | 05105 - MF/HF Radio installation | 40 - Rectify deficiencies prior to next US port after sailing foreign | In addition to meeting the requirements of regulation 7, every ship engaged on voyages beyond sea areas A1 and A2, but remaining within sea area A3, shall, if it does not comply with the requirements of paragraph 2, be provided with: an MF radio installation capable of transmitting and receiving, for distress and safety purposes. PSCO received report that the vessels MF/HF radio is inoperable. 74SOLAS(20)IV/10.1.2
2024-11-23 | 8034250 | Sector St Petersburg | 9111802 | IMO Number | ENCHANTMENT OF THE SEAS | Passenger Ship | BAHAMAS, THE | DNV |  | DNV | 07 - Fire Safety | 07101 - Fire prevention structural integrity | 10 - Deficiency Rectified | Where the contents and use of a space are such that there is a doubt as to its classification for the purpose of this regulation, it shall be treated as a space within the relevant category having the most stringent boundary requirements. PSCO observed stowage of combustible materials behind an electrical panel in laundry room, and combustible trash stored in a combustible can in the crew galley. 74 SOLAS (97) II-2/26.2.2
2024-11-23 | 8034250 | Sector St Petersburg | 9111802 | IMO Number | ENCHANTMENT OF THE SEAS | Passenger Ship | BAHAMAS, THE | DNV |  | DNV | 07 - Fire Safety | 07199 - Other (fire safety) | 10 - Deficiency Rectified | All waste-receptacles shall be constructed of non-combustible materials with no openings in the sides or bottom. PSCO observed combustible trash stored in a combustible can located in the crew galley. 74 SOLAS (97) II-2/18.5
2024-11-23 | 8034250 | Sector St Petersburg | 9111802 | IMO Number | ENCHANTMENT OF THE SEAS | Passenger Ship | BAHAMAS, THE | DNV |  | DNV | 07 - Fire Safety | 07120 - Means of escape | 10 - Deficiency Rectified | Above the bulkhead deck there shall be at least two means of escape from each main vertical zone or similarly restricted space or group of spaces at least one of which shall give access to a stairway forming a vertical escape. PSCO observed both port and stbd emergency exits in Viking Lounge leading to the outer decks to be locked out, closed, and unable to open. 74 SOLAS (97) II-2/28.1.2
2024-11-23 | 8038903 | Marine Safety Unit Sturgeon Bay | 241856 | Official Number (U.S.) | ALPENA | General Dry Cargo Ship | UNITED STATES | AMERICAN BUREAU OF SHIPPING |  |  | 06 - Cargo Operations Including Equipment | 06199 - Other (cargo) | 16 - Rectify deficiencies w/in 14 days | Generator for cargo unloading equipment is leaking lube oil.
2024-11-23 | 8038994 | Sector Houston/Galveston | 1064857 | Official Number (U.S.) | WEB 217 | Barge | UNITED STATES |  |  |  | 09 - Working and Living Conditions | 09218 - Protection machines/parts | 16 - Rectify deficiencies w/in 14 days | Piping systems used where the fluid temperature exceeds 150 °F must be suitably insulated as necessary to preclude injury to personnel. Marine inspector observed approximately 2ft of damaged/missing insulation on Thermal fluid Piping.
2024-11-23 | 8039003 | Marine Safety Unit Cleveland | 549231 | Official Number (U.S.) | CALUMET | Bulk Carrier | UNITED STATES |  |  |  | 02 - Structural Conditions | 02113 - Hull - cracking | 17 - Rectify deficiencies prior to departure | An inspection shall be made whenever any important repairs or alterations are undertaken. Two cracks found in the #1 port ballast tank below the waterline. Repairs shall be made to the affected frames and shell plating to the satisfaction of the OCMI upon arrival to next port of call and prior to any future movement.
2024-11-23 | 8038923 | Sector Virginia | 9785768 | IMO Number | COSCO SHIPPING JASMINE | General Dry Cargo Ship | HONG KONG |  |  |  | 13 - Propulsion and Auxiliary Machinery | 13199 - Other (machinery) | 60 - Rectify deficiencies prior to movement | The condition of the ship and its equipment shall be maintained to conform with the provisions of the present regulation to ensure that the ship in all respects will remain fit to proceed to sea without danger to the ship and persons on board. PSCO received a report of a propulsion malfunction due to a seized start air valve blocking air flow to the M/E. 74SOLAS(20)I/11(a) 60ac
2024-11-23 | 8038782 | Sector New York | 9823986 | IMO Number | NORWEGIAN PRIMA | Passenger Ship | BAHAMAS, THE |  |  | LLOYD'S REGISTER OF SHIPPING | 07 - Fire Safety | 07101 - Fire prevention structural integrity | 10 - Deficiency Rectified | Where the contents and use of a space are such that there is a doubt as to its classification for the purpose of this regulation, or where it is possible to assign two or more classifications to a space, it shall be treated as a space with the relevant category having the most stringent boundary requirements. The barber shop on deck 16 is a category 7 space. PSCO observed storage of combustible materials in a closet created behind the lining of the forward wall within the barber shop on deck 16. 74 SOLAS (20) II-2/9.2.2.3.2.2
2024-11-23 | 8038943 | Marine Safety Unit Savannah | 9935222 | IMO Number | EVER MAGI | General Dry Cargo Ship | SINGAPORE |  |  | AMERICAN BUREAU OF SHIPPING | 02 - Structural Conditions | 02113 - Hull - cracking | 16 - Rectify deficiencies w/in 14 days | SHIPS SHALL BE DESIGNED, CONSTRUCTED, AND MAINTAINED IN COMPLIANCE WITH THE STRUCTURAL, MECHANICAL, AND ELECTRICAL REQUIREMENTS OF A CLASSIFICATION SOCIETY WHICH IS RECOGNIZED BY THE ADMINISTRATION. PSCO RECIEVED REPORT ON DUTY OF A CRACK APPROXIMATELY FIVE FEET IN LENGTH ON THE VESSELS STBD SIDE. ISSUED COTP# 048-24 REQUIRING CLASS ATTENDAQNCE, REPAIRS, AND CAUSAL ANALYSIS. REPAIRS WERE MADE TO STBD SIDE CRACK. SHIPYARD REP TOOK A COUPON SAMPLE TO DETERMINE CAUSE OF CRACK, PENDING RESULTS. ADDITIONALLY, ABS ISSUED A CLASS REPORT REQUIREMENT FOR UT SHOTS ON STRUCTURAL MEMBERS PORT SIDE NEAR FRAM 255 AT LPOC BEFORE GOING FOREIGN DUE TO THE INABILITY TO SAFELY PERFORM WITHOUT SCAFFOLDING. SEE ABS REPORT. 74SOLAS20 II-1/3-1 16AC
2024-11-23 | 8039003 | Marine Safety Unit Cleveland | 549231 | Official Number (U.S.) | CALUMET | Bulk Carrier | UNITED STATES |  |  |  | 02 - Structural Conditions | 02113 - Hull - cracking | 705 - Other - as specified | An inspection shall be made whenever any important repairs or alterations are undertaken. Temporary repairs have been completed on the two cracks to the satisfaction of ABS and OCMI. Permanent repairs shall be made during 2025 winter layup. 46 CFR 91.45-5
2024-11-23 | 8038782 | Sector New York | 9823986 | IMO Number | NORWEGIAN PRIMA | Passenger Ship | BAHAMAS, THE |  |  | LLOYD'S REGISTER OF SHIPPING | 07 - Fire Safety | 07120 - Means of escape | 16 - Rectify deficiencies w/in 14 days | Escape doors from public spaces that are normally latched shall be fitted with a means of quick release. Such means shall consist of a door-latching mechanism incorporating a device that releases the latch upon the application of a force in the direction of escape flow. PSCO observed twist locks in Syd Norman's Pour House, Improv, and Hasuki. 74 SOLAS (20) II-2/13.3.2.6.2
2024-11-24 | 8038021 | Sector Houston/Galveston | 9510462 | IMO Number | PS ROMA | Tank Ship | ITALY |  | ITALY | ITALY | 09 - Working and Living Conditions | 09219 - Pipes, wires (insulation) | 16 - Rectify deficiencies w/in 14 days | WHERE "A" CLASS DIVIDIOND ARE PENETRATED... SUCH PENETRATIONS SHALL BE SUTABLE INSULATED AT EXTENSION OF THE INSULATION AT THE SAME LEVEL OF THE DIVISION. PSCO OBSERVED MULTIPLE CABLE RUNS IN THE A,B, AND C DECK PIPE/CABLE PORTS ARE MISSING INSULATION. 74 SOLAS (2004) II-2/9.3.1 16AC
2024-11-24 | 8039335 | Sector Columbia River | 9614359 | IMO Number | GLOBAL GOLD | Bulk Carrier | PANAMA |  | NIPPON KAIJI KYOKAI | PANAMA | 11 - Life Saving Appliances | 11104 - Rescue boats | 17 - Rectify deficiencies prior to departure | 11104 - BEFORE THE SHIP LEAVES PORT AND AT ALL TIMES DURING THE VOYAGE, ALL LIFE-SAVING APPLIANCES SHALL BE IN WORKING ORDER AND READY FOR IMMEDIATE USE. IT WAS REPORTED TO THE SECTOR COLUMBIA RIVER PORT STATE CONTROL OFFICE THAT THE VESSEL'S RESCUE BOAT WAS UNABLE TO START. 74 SOLAS (20) III 20.2 - 17ac
2024-11-24 | 8036278 | Sector San Juan | 9438066 | IMO Number | MARINA | Passenger Ship | MARSHALL ISLANDS |  | LLOYD'S REGISTER OF SHIPPING | LLOYD'S REGISTER OF SHIPPING | 07 - Fire Safety | 07105 - Fire doors/openings in fire-resisting divisions | 10 - Deficiency Rectified | The construction of the doors and door frames in 'A' class dividsions, with the means of securing them when closed, shall provide resistence to fire as well as to the passage of smoke and flame equivalent to that of the bulkheads in which the doors are situated. PSCO discovered escape route door in the casino (6.5.2.a) leading to the embarkation area did not fully close.
2024-11-24 | 8036278 | Sector San Juan | 9438066 | IMO Number | MARINA | Passenger Ship | MARSHALL ISLANDS |  | LLOYD'S REGISTER OF SHIPPING | LLOYD'S REGISTER OF SHIPPING | 11 - Life Saving Appliances | 11118 - Lifejackets incl. provision and disposition | 10 - Deficiency Rectified | All life-saving appliances and arrangements shall comply with the applicable requirements of the Code. All life-saving appliances shall be fitted with retro-reflective material where it will assist in detection. PSCO discovered that over 50% of the life jackets onboard the tenders had deteriorated/ wasted retro-reflective material.
2024-11-24 | 8039293 | Sector Virginia | 9443669 | IMO Number | HEEMSKERKGRACHT | General Dry Cargo Ship | NETHERLANDS |  |  |  | 04 - Emergency Systems | 04114 - Emergency source of power - Emergency generator | 40 - Rectify deficiencies prior to next US port after sailing foreign | Electrical installations shall be such that electrical services essential for safety will be ensured under various emergency conditions. PSCO received a report that the vessels emergency diesel generator is inoperable and currently supplemented by a temporary generator. 74SOLAS(04)II-1/40.1.2
2024-11-24 | 8039262 | Marine Safety Unit Cleveland | 550954 | Official Number (U.S.) | JOHN J. BOLAND | Bulk Carrier | UNITED STATES | AMERICAN BUREAU OF SHIPPING |  |  | 02 - Structural Conditions | 02107 - Ballast, fuel and other tanks | 705 - Other - as specified | An inspection shall be made whenever any important repairs or alterations are undertaken. Five 1-2" cracks were found in port ballast tanks. One on the bulkhead between #1 port ballast and the cargo tunnel, two in the bulkhead between #1 & #2 port ballast, and two between the #2 and #3 port ballast. Temporary repairs were completed to the satisfaction of class and OCMI. Permanent repairs to be conducted during winter layup 2025. 46 CFR 91.45-5
2024-11-24 | 8040872 | Marine Safety Unit Port Canaveral | 8982266 | IMO Number | USNS WATERS | Miscellaneous Vessel | UNITED STATES |  |  |  | 13 - Propulsion and Auxiliary Machinery | 13199 - Other (machinery) | 17 - Rectify deficiencies prior to departure | The material and arrangement of main propulsion machinery and each auxiliary directed connected shall meet the standards established by ABS. Shaft seals must ensure proper watertight integrity and maintain their functionality. Approximately 30 GPM was observed leaking at the port and starboard (combined) shaft seals at various RPM’s.
2024-11-24 | 8036870 | Sector Miami | 9606912 | IMO Number | NORWEGIAN BREAKAWAY | Passenger Ship | BAHAMAS, THE |  |  |  | 07 - Fire Safety | 07106 - Fire detection and alarm system | 10 - Deficiency Rectified | A fixed fire detection and fire alarm system for passenger ships shall be capable of remotely and individually identifying each detector and manally operated call point. 02 Manual call point 14.03.42 and 14.05.74 were inoperable.
2024-11-24 | 8038021 | Sector Houston/Galveston | 9510462 | IMO Number | PS ROMA | Tank Ship | ITALY |  | ITALY | ITALY | 09 - Working and Living Conditions | 09213 - Gas instruments | 17 - Rectify deficiencies prior to departure | TANKERS SHALL BE EQUIPPED WITH AT LEAST ONE PORTABLE INSTRUMENT FOR MEASURING OXYGEN. PSCO OBSERVED BOTH METERS USED TO MEASURE OXYGEN WITH INOPERABLE 02 SENSORS. 74 SOLAS (2020) II-2/4.5.7.1 17AC
2024-11-24 | 8038021 | Sector Houston/Galveston | 9510462 | IMO Number | PS ROMA | Tank Ship | ITALY |  | ITALY | ITALY | 14 - Pollution Prevention | 14104 - Oil filtering equipment | 16 - Rectify deficiencies w/in 14 days | OIL FILTERING EQUIPMENT REFERRED TO IN PARAGRAPH 2 OF THIS REGULATION SHALL COMPLY WITH PARAGRAPH 5 OF THIS REGULATION. IN ADDITION IT SHALL BE PREVIDED WITH ALARM.ARRANGEMENTS TO INDICATE WHEN THIS LEVEL CANNOT BE MAINTAINED THE SYSTEM ALSO BE PROVIDED WITH ARRANGEMENTS TO ENSURE THAT ANY DISCHARGE OF OILY MIXTURES IS AUTOMATICALLY STOPPED WHEN THE OIL CONTENT OF THE EFFLUENT EXCEEDS 15PPM. IN CONSIDERING THE DESIGN OF SUCH EQUIPMENT AND APPROVAL, THE ADMINISTRATION SHALL HAVE REGARD TO THE SPECIFICATION RECOMMENDED BY THE ORGANIZATION. PSCO OBSERVED OWS SYSTEM LEAKING FROM THREADED PROTECTION FROM ON TOP OF FILTERING EQUIPMENT. MARPOL ANNEX 1 REG 13.7 16AC
2024-11-24 | 8033451 | Sector Corpus Christi | 9334038 | IMO Number | YASA GOLDEN BOSPHORUS | Tank Ship | MARSHALL ISLANDS |  | NIPPON KAIJI KYOKAI | NIPPON KAIJI KYOKAI | 06 - Cargo Operations Including Equipment | 06199 - Other (cargo) | 40 - Rectify deficiencies prior to next US port after sailing foreign | SPECIAL CONSIDERATIONS SHALL BE GIVEN TO THE DESIGN AND LOCATION OF SCRUBBER AND BLOWERS WITH THE RELEVANT PIPING AND FITTINGS IN ORDER TO PREVENT FLUE GAS LEAKAGES INTO ENCLOSED SPACES. BAFFLE JOINTS ON MAIN INERT GAS BLOWER OBSERVED TO HAVE CRACKING, REDUCING RELIABILITY TO PREVENT LEAKAGE OF FLUE GAS. VESSEL SHALL NOT DISCHARGE CARGO USING THE MAIN IG BLOWER WHILE IN THE UNITED STATES PRIOR TO RECTIFICATION OF THIS DEFICIENCY. 74SOLAS20 II-2/4.5.5.1.1 FSS CODE 15.2.3.1.6.1
2024-11-24 | 8033700 | Sector Puget Sound | 9401051 | IMO Number | SM MUMBAI | General Dry Cargo Ship | LIBERIA |  | KOREAN REGISTER | KOREAN REGISTER | 09 - Working and Living Conditions | 09209 - Electrical | 10 - Deficiency Rectified | ELECTRICAL INSTALLATIONS SHALL BE SUCH THAT. THE SAFETY OF PASSENGERS, CREW, AND SHIP FROM ELECTRICAL HAZARDS WILL BE ENSURED. PSCO OBSERVED TWO ELECTRICAL BREAKERS THAT WERE NOT INSTALLED TO SYSTEM RATING AND UNSAFE TO CREW. 74SOLAS (2) II-1/40.1.3 10C
2024-11-24 | 8038021 | Sector Houston/Galveston | 9510462 | IMO Number | PS ROMA | Tank Ship | ITALY |  | ITALY | ITALY | 09 - Working and Living Conditions | 09204 - Safe means of access | 16 - Rectify deficiencies w/in 14 days | THE RATING OR APPROPRIATE SETTING OF THE OVERLOAD PROTECTIVE DEVICE FOR EACH CIRCUT SHALL BE PREMANENTLY INDICATED AT THE LOCATION OF THE PROTECTIVE DEVICE. PSCO OBERVED TWO RETROFITTED CIRCUT BREAKERS ON THE MAIN SWITCHBOARD FOR BWMS 1 AND 2 ARE MISSING THE OVERLOAD PROTECTIVE DEVICE RATING 1 SETTING. 74 SOLAS (2014) II-1/45.6.2 16AC
2024-11-24 | 8039189 | Sector Delaware Bay | 1132402 | Official Number (U.S.) | DOUBLE SKIN 52 | Barge | UNITED STATES |  |  |  | 13 - Propulsion and Auxiliary Machinery | 13199 - Other (machinery) | 705 - Other - as specified | Each pressure vessel listed on the COI that is fitted with a manhole or other inspection opening so it can be satisfactorily examined internally, must be opened for internal examination every 5 years. VSL requested to extend the internal pressure vessel inspection to align with the COI expiration date (17DEC24). VSL's pressure vessel internal inspection has be extended to 17DEC24. VSL is required to have the pressure vsl internal inspected conducted no later than 17DEC24 (COI expiration date). 46 CFR 61.10-5(b)(2) 705C due at 17DEC24/COI date
2024-11-24 | 8038021 | Sector Houston/Galveston | 9510462 | IMO Number | PS ROMA | Tank Ship | ITALY |  | ITALY | ITALY | 01 - Certificates & Documentation | 01117 - International Oil Pollution Prevention (IOPP) | 17 - Rectify deficiencies prior to departure | SUCH CERTIFICATE SHALL BE ISSUED OR ENDORSED AS APPROPRIATE EITHER BY THE ADMINISTRATION OR BY ANDY PERSON OR ORGANIZATION DULY AUTHORIZED BY IT. IN EVERY CASE THE ADMINISTRATION ASSUMES FULL RESPONSIBILITY FOR THE CERTIFICATE. PSCO OBSERVED IOPP MISSING INFORMATION IN BLOCKS 2 THROUGH 5. TO INCLUDE OWS THROUGH PUT, SLUDGE TANKS, BILGE HOLDING TANKS, BALLAST TANKS, ECT. MARPOL ANNEX 1 REG 7.2 17AC
2024-11-24 | 8039274 | Sector Delaware Bay | 517539 | Official Number (U.S.) | DACE REINAUER | Towing Vessel | UNITED STATES |  |  |  | 02 - Structural Conditions | 02199 - Other (Structural condition) | 15 - Rectify deficiencies by next port | A vessel must be operated in accordance with applicable laws and regulations and in such a manner as to afford protection against hazards to life, property, and the environment. Vessel reported to USCG at 1315 a space heater fire in a berthing space head while underway to NY. Fire was extinguished with damage to a false bulkhead. Repairs to be made to the satisfaction of the TPO. 46 CFR 140.205(a)
2024-11-24 | 8038021 | Sector Houston/Galveston | 9510462 | IMO Number | PS ROMA | Tank Ship | ITALY |  | ITALY | ITALY | 09 - Working and Living Conditions | 09209 - Electrical | 17 - Rectify deficiencies prior to departure | ELECTRICAL INSTALLATIONS SHALL BE SUCH AS TO MINIMIZE THE RISK OF FIRE AND EXPLOSION FROM FLAMMABLE PRODUCTS. PSCO OBSERVED TWO EXPLOSION PROOF LIGHTS (BATTERY ROOM BRIDGE AND PORTSIDE CARGO DECK ON FORWARD SUPER STRUCTURE) WITH COMPROMISED GLANDS AND MISSING GROUNDING WIRES. 74 SOLAS (2020) VII/10.1 IBC CODE 10.1.2.1
2024-11-24 | 8038021 | Sector Houston/Galveston | 9510462 | IMO Number | PS ROMA | Tank Ship | ITALY |  | ITALY | ITALY | 07 - Fire Safety | 07105 - Fire doors/openings in fire-resisting divisions | 17 - Rectify deficiencies prior to departure | THE FIRE RESISTANCE OF DOORS SHALL BE EQUIVALENT TO THAT OF THE DIVISION THEY ARE FITTED, THIS BEING DETTERMINED IN ACCORDANCE WITH THE FIRE TEST PROCEDURES CODE. DOORS FITTED IN BOUNDARY BULKHEADS OF MACHINERY SPACES OF CATERGOTY A SHALL BE RESONABLE GASTIGHT AND SELF CLOSING. PSCO OBSERVED A-60 SELF CLOSING FIRE DOORS TO THE ENGONE ROOM FROM UPPER DECK AND ENGINE CHANGING ROOM UNABLE TO PROPERLY LATCH. ADDITIONALLY, PSCO OBSERVED A-0 SELF CLOSING FIRE DOOR FROM FIRE LOCKER TO MAIN STAIRWELL MISSING SELF CLOSING DEVICE AND FITTED WITH A HOLDBACK HOOK. FINALLY PSCO OBSERVED A-CLASS FIRE DOOR FROM AIR CONDITIONING ROOM TO MAIN STAIRWELL UNABLE TO PROPERLY LATCH. 74 SOLAS (2020) II-2/9.4.2.1 17AC
2024-11-24 | 8036870 | Sector Miami | 9606912 | IMO Number | NORWEGIAN BREAKAWAY | Passenger Ship | BAHAMAS, THE |  |  |  | 11 - Life Saving Appliances | 11101 - Lifeboats | 10 - Deficiency Rectified | All lifeboats shall be provided with a rudder and tiller. Lifeboat #14 had an inoperable steering system.
2024-11-24 | 8039175 | Sector Southeastern New England | 1104638 | Official Number (U.S.) | RAM XII | Offshore | UNITED STATES |  |  |  | 01 - Certificates & Documentation | 01113 - Minimum Safe Manning Document | 60 - Rectify deficiencies prior to movement | Inspected vessels are issued a Certificate of Inspection (COI) which indicates the minimum complement of officers and crew (including lifeboatmen) considered necessary for safe operation. The Mate was medivac'd off the vessel due to illness. Prior to movement of the vessel Notify the Coast Guard that the vessel is manned in accordance with the Certificate of Inspection. Provide additional Mate.
2024-11-25 | 8038001 | Sector St Petersburg | 9333369 | IMO Number | QUEEN B III | General Dry Cargo Ship | CYPRUS |  | DNV | DNV GL | 11 - Life Saving Appliances | 11117 - Lifebuoys incl. provision and disposition | 10 - Deficiency Rectified | Lifebuoys complying with the requirements of paragraph 2.1.1 of the code shall be, where exposed to sunlight, be resistant to deterioration. PSCO observed deteriorated grablines on 03 lifebuoys. 74 SOLAS (20) III/7.1.1.1 / LSA Code 1.2.2.5
2024-11-25 | 8039993 | Sector San Francisco | 540413 | Official Number (U.S.) | CAPELLA | Ro-Ro Cargo Ship | UNITED STATES |  |  |  | 10 - Safety of Navigation | 10120 - Revolution counter | 50 - Rectify deficiencies w/in 30 days | The condition of the ship and its equipment shall be maintained to conform with the provisions of the present regulations to ensure that the ship in all respects will remain fit to proceed to sea without danger to the ship or persons on board. Port RPM indicator on bridge was inoperable. 74 SOLAS (14) I/11
2024-11-25 | 8036279 | Marine Safety Unit Coram | 1038799 | Official Number (U.S.) | SOUTH BAY CLIPPER | Passenger Ship | UNITED STATES |  |  |  | 07 - Fire Safety | 07113 - Fire pumps and its pipes | 701 - Prior to carriage of passengers/cargo | Repair/replace leaky fire main piping, and prove proper operation prior to carrying passengers.
2024-11-25 | 8039454 | Sector North Carolina | 1235517 | Official Number (U.S.) | MURDEN | Miscellaneous Vessel | UNITED STATES |  |  |  | 09 - Working and Living Conditions | 09209 - Electrical | 16 - Rectify deficiencies w/in 14 days | Each electrical outlet or junction box must have a cover unless a fixture canopy, switch cover, receptacle cover, or other cover is used; there is a junction box in the overhead of the starboard aft void without a cover. IAW: 46 CFR 111.81-1
2024-11-25 | 8039147 | Marine Safety Unit Saint Thomas | 9130884 | IMO Number | GREEN NICOYA | Towing Vessel | TOGO |  |  |  | 02 - Structural Conditions | 02108 - Electrical installations in general | 17 - Rectify deficiencies prior to departure | Electrical installations should be such that the safety of personnel and the ship from electrical hazards are assured. Dead end wiring, exposed junction boxes/wires and alterations where wires were spliced and branching from existing power sources existed in excess throughout almost every space within the vessel. Most notable locations were the galley/messroom, crewmembers cabins, in the head/laundry room, and within the engine room. CCSSC 2.13.1.3
2024-11-25 | 8039147 | Marine Safety Unit Saint Thomas | 9130884 | IMO Number | GREEN NICOYA | Towing Vessel | TOGO |  |  |  | 05 - Radio Communications | 05111 - Satellite EPIRB 406MHz/1.6GHz | 17 - Rectify deficiencies prior to departure | The satellite EPIRB and VHF EPIRB referred to in 5.13.1 and 5.13.2 should be: capable of floating free if the ship sinks and of being automatically activated when afloat. Vessels EPIRB’s housing was taped together rendering the hydrostatic release useless and unable to release if activated. CCSSC Ch. 5.13.3.3
2024-11-25 | 8039147 | Marine Safety Unit Saint Thomas | 9130884 | IMO Number | GREEN NICOYA | Towing Vessel | TOGO |  |  |  | 11 - Life Saving Appliances | 11108 - Inflatable liferafts | 17 - Rectify deficiencies prior to departure | The liferaft painter system shall provide a connection between the ship and the liferaft and shall be so arranged as to ensure that the liferaft when released and, in the case of an inflatable liferaft, inflated is not dragged under by the sinking ship. Vessels portside liferaft’s painter line was attached to the ship and not the weak link provided on the hydrostatic release. LSA 4.1.6.1 (CCSSC 4.3.1)
2024-11-25 | 8039147 | Marine Safety Unit Saint Thomas | 9130884 | IMO Number | GREEN NICOYA | Towing Vessel | TOGO |  |  |  | 01 - Certificates & Documentation | 01105 - Cargo Ship Safety Equipment (including exemption) | 17 - Rectify deficiencies prior to departure | The owner or master of every ship to which this code applies should ensure that the condition of the ship and its equipment is maintained to conform with the provisions of this code to ensure that the ship in all respects will remain fit to proceed to sea without danger to the ship, persons on board or the environment. Vessels CCSSC requires the vessel to have on board 02 line throwing guns. Vessel currently only has 01 on board. CCSSC 1.11.1
2024-11-25 | 8038001 | Sector St Petersburg | 9333369 | IMO Number | QUEEN B III | General Dry Cargo Ship | CYPRUS |  | DNV | DNV GL | 04 - Emergency Systems | 04103 - Emergency, lighting, batteries and switches | 10 - Deficiency Rectified | Muster and embarkation stations shall be adequately illuminated by lighting supplied from the emergency source of electrical power. PSCO observed extinguished emergency light in vicinity of embarkation station. 74 SOLAS (20) III/11.4
2024-11-25 | 8039454 | Sector North Carolina | 1235517 | Official Number (U.S.) | MURDEN | Miscellaneous Vessel | UNITED STATES |  |  |  | 18 - Maritime Labour Convention (Not Applicable to PSC Exams conducted in the U.S.) | 18431 - Investigation after accident | 16 - Rectify deficiencies w/in 14 days | When a marine employer determines that a casualty or incident is, or is likely to become, an SMI, the marine employer must ensure that the following alcohol testing is conducted w/in two hours of when the SMI occurred; vessel’s alcohol swabs are expired. IAW: 46 CFR 4.06-3
2024-11-25 | 8038001 | Sector St Petersburg | 9333369 | IMO Number | QUEEN B III | General Dry Cargo Ship | CYPRUS |  | DNV | DNV GL | 07 - Fire Safety | 07109 - Fixed fire extinguishing installation | 10 - Deficiency Rectified | Paint locker shall be protected by a water spraying or sprinkler system. PSCO observed flammable materials stored outside of the protected area. 74 SOLAS (09) II-2/10.6.3.1.3
2024-11-25 | 8039906 | Sector Charleston | 1232999 | Official Number (U.S.) | CASEY ANN | Towing Vessel | UNITED STATES |  |  |  | 01 - Certificates & Documentation | 01117 - International Oil Pollution Prevention (IOPP) | 702 - Prior to embarking on international voyage | An International Oil Pollution Prevention Certificate shall be issued, after an initial or renewal survey in accordance with the provisions of regulation 6 of this Annex, to any oil tanker of 150 gross tonnage and above and any other ships of 400 gross tonnage and above which are engaged in voyages to ports or offshore terminals under the jurisdiction of other Parties to the present Convention. During SMC/TSMS audit, vessel was found missing supplemental forms for all issued MARPOL certificates. Vessel is restricted from engaging in International Voyages until all certificates and supplements are on board and verified by ABS
2024-11-25 | 8040022 | Marine Safety Detachment American Samoa | 9220756 | IMO Number | FOTU O SAMOA II | Ro-Ro Cargo Ship | SAMOA |  |  | SAMOA | 07 - Fire Safety | 07106 - Fire detection and alarm system | 30 - Ship detained | Fixed fire detection and fire alarm systems for periodically unattended machinery spaces. PSCO found the vessels installed fixed fire detection system in the engine room was not operational. The vessel has installed two household style smoke detectors above each main engine. 74 SOLAS (1997)CH II-2 REG 14.1-.3
2024-11-25 | 8037089 | Sector San Francisco | 286724 | Official Number (U.S.) | BONITA | Passenger Ship | UNITED STATES |  |  |  | 05 - Radio Communications | 05199 - Other (radio communication) | 16 - Rectify deficiencies w/in 14 days | Except as noted in paragraph (c) of this section, stations in the maritime service must be licensed by the FCC either individually or by fleet. Vessel's FCC Station License expired. 47 CFR 80.13 (a)
2024-11-25 | 8039584 | Sector Jacksonville | 681229 | Official Number (U.S.) | SEA LOVE III | Passenger Ship | UNITED STATES |  |  |  | 09 - Working and Living Conditions | 09209 - Electrical | 701 - Prior to carriage of passengers/cargo | No alterations that affect the safety of the vessel may be made without OCMI approval. Automatic reels and associated wiring were installed without apoproval.
2024-11-25 | 8038712 | Sector Charleston | SC5873DD | State Number | FINATIC | Passenger Ship | UNITED STATES |  |  |  | 13 - Propulsion and Auxiliary Machinery | 13103 - Gauges, thermometers, etc | 60 - Rectify deficiencies prior to movement | Gauges to indicate engine revolutions per minute (RPM), jacket water discharge temperature, and lubricating oil pressure must be provided for all propulsion engines installed in the vessel. The gauges must be readily visible at the operating station. Engine gauges for engine RPM, jacket water discharge temperature (engine temperature), and lubricating oil pressure were either broken or missing.
2024-11-25 | 8039965 | OP location-Sector Honolulu Prevention Department- Kailua Kona | 631107 | Official Number (U.S.) | MAILE | Passenger Ship | UNITED STATES |  |  |  | 01 - Certificates & Documentation | CG001 - Certificate of Inspection (COI) | 17 - Rectify deficiencies prior to departure | All vessel operators must undergo an Annual Inspection within three (03) months before or after each anniversary date to maintain a valid Certificate of Inspection (COI). Vessel's certificated dates are: -August 23, 2022 to August 23, 2027, therefore required Annual Inspection lapsed on November 24, 2024. Vessel is not permitted to carry passengers until it has received an Annual Inspection by the USCG.
2024-11-25 | 8038712 | Sector Charleston | SC5873DD | State Number | FINATIC | Passenger Ship | UNITED STATES |  |  |  | 11 - Life Saving Appliances | 11117 - Lifebuoys incl. provision and disposition | 60 - Rectify deficiencies prior to movement | A vessel of more than 7.9 meters (26 feet) in length, but not more than 19.8 meters (65 feet), must carry a minimum of one life buoy of not less than 610 millimeters (24 inches) in diameter. Ring life buoy is unservicable and needs to be replaced.
2024-11-25 | 8040022 | Marine Safety Detachment American Samoa | 9220756 | IMO Number | FOTU O SAMOA II | Ro-Ro Cargo Ship | SAMOA |  |  | SAMOA | 07 - Fire Safety | 07114 - Remote Means of control (opening,pumps,ventilation,etc.) Machinery spaces | 30 - Ship detained | Every oil fuel pipe, which, if damaged, would allow oil to escape from a storage, settling or daily service tank situated above the double bottom, shall be fitted with a cock or valve directly on the tank capable of being closed from a safe position outside the space concerned in the event of a fire occurring in the space in which such tanks are situated. PSCO observed crew attempting to operate all five remote fuel shut offs all five failed to operate. 74 SOLAS (1997)CH II-2 REG 15.2.5
2024-11-25 | 8037089 | Sector San Francisco | 286724 | Official Number (U.S.) | BONITA | Passenger Ship | UNITED STATES |  |  |  | 09 - Working and Living Conditions | 09298 - Other (accident prevention) | 16 - Rectify deficiencies w/in 14 days | The marine employer must have a sufficient number of alcohol testing devices readily accessible on board the vessel to determine the presence of alcohol in the system of each individual who was directly involved in the SMI. The alcohol test strips onboard are expired.46 CFR 4.06-15(a)(1)
2024-11-25 | 8040022 | Marine Safety Detachment American Samoa | 9220756 | IMO Number | FOTU O SAMOA II | Ro-Ro Cargo Ship | SAMOA |  |  | SAMOA | 07 - Fire Safety | 07109 - Fixed fire extinguishing installation | 30 - Ship detained | Machinery spaces of category A containing internal combustion machinery shall be provided with: One of the fire-extinguishing systems required by paragraph 1.1. After review of service certificates for the ships fixed fire extinguishing system PSCO discovered the findings from servicing companies 12SEP2024 report as follows: Cylinders 3 years overdue for hydrotest, Cylinders Low in CO2/Empty and are currently ineffective, hoses not replaced at 10 years and are showing damage and need replaced, alarm switch has been removed and should be reconnected, pin to hold center valve actuator in place is missing and needs to be replaced, blow through of manifold, distribution valve test not completed as no air compressor available on board. During visual inspection of system and piping PSCO observed heavy corrosion to system and piping. 74 SOLAS (1997)CH II-2 REG 7.2.1
2024-11-25 | 8037089 | Sector San Francisco | 286724 | Official Number (U.S.) | BONITA | Passenger Ship | UNITED STATES |  |  |  | 11 - Life Saving Appliances | 11117 - Lifebuoys incl. provision and disposition | 16 - Rectify deficiencies w/in 14 days | Each item of lifesaving equipment determined by the marine inspector to not be in serviceable condition must be repaired or replaced. The line securing the floating light to the ring life buoy is deteriorated.46 CFR 176.808(b)
2024-11-25 | 8040022 | Marine Safety Detachment American Samoa | 9220756 | IMO Number | FOTU O SAMOA II | Ro-Ro Cargo Ship | SAMOA |  |  | SAMOA | 11 - Life Saving Appliances | 11108 - Inflatable liferafts | 30 - Ship detained | Passenger ships of less than 500 gross tonnage where the total number of persons on board is less than 200 may comply with the following: They shall carry on each side of the ship inflatable or rigid liferafts of such aggregate capacity as to accommodate the total number of person on board. Unless arrangements allow for easy side to side transfer, additional liferafts shall be provided so that the total capacity available on each side shall accommodate 150% of total number of persons onboard. The PSCO observed that the vessel was issued a Passenger Ship Safety Certificate back in May of 2024 which authorized the carriage of 100 adult passengers and 20 child passengers, and a minimum safe manning document requiring a crew of 10 . However, the vessel only has two 25 person liferafts, one on port and one on starboard. 74 SOLAS (1997)CH III REG 20.1.5
2024-11-25 | 8037763 | Sector Honolulu | 9283863 | IMO Number | CAPRICORNUS LEADER | Ro-Ro Cargo Ship | SINGAPORE |  | LLOYD'S REGISTER OF SHIPPING | LLOYD'S REGISTER OF SHIPPING | 15 - Safety Management Systems (ISM) | 15109 - Maintenance of the ship and equipment | 50 - Rectify deficiencies w/in 30 days | The company should ensure that: inspections are held at appropriate intervals; any non-conformity is reported, with its possible cause, if known; appropriate corrective action is taken; and records of these activities are maintained. Part 5, section 9/3 of vessel SMS specifies procedures for periodic checks of machinery. Deficiencies 2-7 provide objective evidence that these checks have not been conducted.74 SOLAS (2020) IX/3.1 & ISM Code 10.2
2024-11-25 | 8037763 | Sector Honolulu | 9283863 | IMO Number | CAPRICORNUS LEADER | Ro-Ro Cargo Ship | SINGAPORE |  | LLOYD'S REGISTER OF SHIPPING | LLOYD'S REGISTER OF SHIPPING | 02 - Structural Conditions | 02199 - Other (Structural condition) | 17 - Rectify deficiencies prior to departure | After survery of the ship under regulations 7, 8, 9, or 10 has been completed, no change shall be made in the structural arrangements, machinery equipment and other items covered by the survey, without the sanction of the Administration. Oil supply pipe had external damage to the exterior layer. 74 SOLAS (2020) 1/II (b)
2024-11-25 | 8039516 | Marine Safety Unit Duluth | 949095 | Official Number (U.S.) | DIRK S VANENKEVORT | Towing Vessel | UNITED STATES |  |  |  | 13 - Propulsion and Auxiliary Machinery | 13101 - Propulsion main engine | 17 - Rectify deficiencies prior to departure | Propulsion machinery, including main engines, reduction gears, shafting, bearings, and electrical equipment and systems, must: be maintained to ensure proper operation. While transiting from Duluth, MN to Silver Bay, MN, Vessel lost propulsion on their port main engine. 46CFR143.205(c)
2024-11-25 | 8038712 | Sector Charleston | SC5873DD | State Number | FINATIC | Passenger Ship | UNITED STATES |  |  |  | 13 - Propulsion and Auxiliary Machinery | 13101 - Propulsion main engine | 60 - Rectify deficiencies prior to movement | Where flexible nonmetallic hose is permitted for use in piping systems by this section, it must meet SAE J-1942 (incorporated by reference; see 46 CFR 175.600) or be specifically approved by the Commandant (USCG Type A1, A2, B1, or B2). Nonmetallic piping for fuel system is dry rotted and needs to be replaced.
2024-11-25 | 8039454 | Sector North Carolina | 1235517 | Official Number (U.S.) | MURDEN | Miscellaneous Vessel | UNITED STATES |  |  |  | 02 - Structural Conditions | 02101 - Closing devices/watertight doors | 16 - Rectify deficiencies w/in 14 days | At each inspection for certification all watertight doors shall be operated; the starboard and aft quick acting watertight doors in the engine room did not seal properly and need adjustment. IAW 46 CFR 91.25-25
2024-11-25 | 8029687 | Marine Safety Unit Port Arthur | 283416 | Official Number (U.S.) | ALASKA | Miscellaneous Vessel | UNITED STATES |  |  | UNITED STATES | 13 - Propulsion and Auxiliary Machinery | 13104 - Bilge pumping arrangements | 50 - Rectify deficiencies w/in 30 days | Each individual bilge suction shall be fitted with a suitable bilge strainer having an open area of not less than 3 times that of the suction pipe. All bilge suctions had strainers removed. Replace and provide documentation attesting to installation.
2024-11-25 | 8039993 | Sector San Francisco | 540413 | Official Number (U.S.) | CAPELLA | Ro-Ro Cargo Ship | UNITED STATES |  |  |  | 02 - Structural Conditions | 02199 - Other (Structural condition) | 50 - Rectify deficiencies w/in 30 days | The condition of the ship and its equipment shall be maintained to conform with the provisions of the present regulations to ensure that the ship in all respects will remain fit to proceed to sea without danger to the ship or persons on board. Gooseneck vent on flight deck near fire station 33 serving void space found holed at the base near bolted connection. 74 SOLAS (14) I/11
2024-11-25 | 8039580 | Sector St Petersburg | 1237683 | Official Number (U.S.) | AIVIQ | General Dry Cargo Ship | UNITED STATES | AMERICAN BUREAU OF SHIPPING |  | UNITED STATES | 15 - Safety Management Systems (ISM) | 15111 - Company verification, review and evaluation | 705 - Other - as specified | The validity of the Safety Management Certificate should be subject to at least one intermediate verification by the Administration or an organization recognized by the Administration...If only one intermediate verification is to be carried out and the period of validity of the Safety Management Certificate is five years, it should take place between the second and third anniversary. In accordance with CVC-4 the interim safety management certificate audit was waived with the following constraints placed on the vessel: 1. The vessel will not be used in commercial service. 2. The vessel will be operated IAW the Edison Chouest Safety Management System. 3. The vessel will transit from Tampa, FL to Pascagoula, MS on or about 27Nov24. 4. An SMC audit must be conducted prior to returning to commercial service. 74SOLAS(20) IX/2.1.3 ISM B/13.8 705ac
2024-11-25 | 8039580 | Sector St Petersburg | 1237683 | Official Number (U.S.) | AIVIQ | General Dry Cargo Ship | UNITED STATES | AMERICAN BUREAU OF SHIPPING |  | UNITED STATES | 11 - Life Saving Appliances | 11199 - Other (life saving) | 705 - Other - as specified | Drills must be conducted as if they were an actual emergency and to the satisfaction of the attending marine inspector. MI observed that a man overboard drill was not able to be conducted due to vessel in graving dock partially flooded. 74SOLAS(20) III/18.3 705ac
2024-11-25 | 8038712 | Sector Charleston | SC5873DD | State Number | FINATIC | Passenger Ship | UNITED STATES |  |  |  | 05 - Radio Communications | 05109 - VHF radio installation | 60 - Rectify deficiencies prior to movement | A vessel must comply with the applicable requirements for any radio and Electronic Position Indicating Radiobeacon (EPIRB) installations, including the requirements for a station license and installation certificates to be issued by the Federal Communications Commission, as set forth in 47 CFR part 80. VHF radio does not have GPS feed into it. 47 CFR 80.905(a)(1)
2024-11-25 | 8038712 | Sector Charleston | SC5873DD | State Number | FINATIC | Passenger Ship | UNITED STATES |  |  |  | 02 - Structural Conditions | 02113 - Hull - cracking | 50 - Rectify deficiencies w/in 30 days | The construction and arrangement of a vessel must allow the safe operation of the vessel in accordance with the terms of its Certificate of Inspection giving consideration to provisions for a seaworthy hull. Starboard quarter has small gouge in the hull above the waterline.
2024-11-25 | 8038712 | Sector Charleston | SC5873DD | State Number | FINATIC | Passenger Ship | UNITED STATES |  |  |  | 01 - Certificates & Documentation | 01201 - Certificates for master and officers | 60 - Rectify deficiencies prior to movement | A vessel must comply with the applicable requirements for any radio, including the requirements for a station license and installation certificates to be issued by the Federal Communications Commission, as set forth in 47 CFR part 80. Master did not have Marine Radio Operator Permit. 47 CFR 80.159(e)
2024-11-25 | 8037763 | Sector Honolulu | 9283863 | IMO Number | CAPRICORNUS LEADER | Ro-Ro Cargo Ship | SINGAPORE |  | LLOYD'S REGISTER OF SHIPPING | LLOYD'S REGISTER OF SHIPPING | 07 - Fire Safety | 07199 - Other (fire safety) | 17 - Rectify deficiencies prior to departure | The ignitability of combustible materials shall be restricted. Seal on hydraulic steering system had excessive leak into drip tray. Crew rectified while on board. Repaired and operationally tested. 74 SOLAS (2004) II-2/4.1.3
2024-11-25 | 8040022 | Marine Safety Detachment American Samoa | 9220756 | IMO Number | FOTU O SAMOA II | Ro-Ro Cargo Ship | SAMOA |  |  | SAMOA | 07 - Fire Safety | 07114 - Remote Means of control (opening,pumps,ventilation,etc.) Machinery spaces | 40 - Rectify deficiencies prior to next US port after sailing foreign | Every oil fuel pipe, which, if damaged, would allow oil to escape from a storage, settling or daily service tank situated above the double bottom, shall be fitted with a cock or valve directly on the tank capable of being closed from a safe position outside the space concerned in the event of a fire occurring in the space in which such tanks are situated. PSCO observed crew attempting to operate all five remote fuel shut offs all five failed to operate. 74 SOLAS (1997)CH II-2 REG 15.2.5
2024-11-25 | 8039627 | Sector Jacksonville | 679495 | Official Number (U.S.) | CUMBERLAND QUEEN II | Passenger Ship | UNITED STATES |  |  |  | 13 - Propulsion and Auxiliary Machinery | 13104 - Bilge pumping arrangements | 17 - Rectify deficiencies prior to departure | Vessel must have satisfactory arrangement for draining water tight compartments. Bilge system not operating properly.
2024-11-25 | 8039627 | Sector Jacksonville | 679495 | Official Number (U.S.) | CUMBERLAND QUEEN II | Passenger Ship | UNITED STATES |  |  |  | 07 - Fire Safety | 07110 - Fire fighting equipment and appliances | 17 - Rectify deficiencies prior to departure | Each fire hydrant shall have a fire hose. Port fire hose has hole. Replace fire hose.
2024-11-25 | 8039627 | Sector Jacksonville | 679495 | Official Number (U.S.) | CUMBERLAND QUEEN II | Passenger Ship | UNITED STATES |  |  |  | 07 - Fire Safety | 07126 - Oil accumulation in engine room | 17 - Rectify deficiencies prior to departure | Bilge shall have no excessive accumulation of oil, trash, debris that might create a fire hazard. Excessive oil and rags in bilge. clean bilge and remove debris.
2024-11-25 | 8039627 | Sector Jacksonville | 679495 | Official Number (U.S.) | CUMBERLAND QUEEN II | Passenger Ship | UNITED STATES |  |  |  | 13 - Propulsion and Auxiliary Machinery | 13108 - Operation of machinery | 16 - Rectify deficiencies w/in 14 days | Auxiliary machinery shall be suitable for the purpose intended. Generator raw water strainer was leaking.
2024-11-25 | 8040022 | Marine Safety Detachment American Samoa | 9220756 | IMO Number | FOTU O SAMOA II | Ro-Ro Cargo Ship | SAMOA |  |  | SAMOA | 10 - Safety of Navigation | 10109 - Lights, shapes, sound-signals | 40 - Rectify deficiencies prior to next US port after sailing foreign | The lights prescribed in these Rules (Subpart C) shall have an intensity as specified in Annex I to these Rules (33 CFR part 84). When directed to energize navigational lighting PSCO observed multiple navigation lights were not energized. 33 CFR 83.22(b)
2024-11-25 | 8039627 | Sector Jacksonville | 679495 | Official Number (U.S.) | CUMBERLAND QUEEN II | Passenger Ship | UNITED STATES |  |  |  | 09 - Working and Living Conditions | 09209 - Electrical | 16 - Rectify deficiencies w/in 14 days | Electrical equipment in machinery spaces must be dripproof. Exposed wiring on overhead light in engine room.
2024-11-25 | 8039887 | Sector Southeastern New England | 598044 | Official Number (U.S.) | JAGUAR | Towing Vessel | UNITED STATES |  |  |  | 13 - Propulsion and Auxiliary Machinery | 13101 - Propulsion main engine | 60 - Rectify deficiencies prior to movement | Repairs to exisiting towing vessels must be made in accordance with 46 CFR part 143. Vessel sucked cavas tarp material into the stbd shaft and prop and broke the stbd prop shaft. Make repairs to the satisfaction of the attending USCG MI.
2024-11-25 | 8040022 | Marine Safety Detachment American Samoa | 9220756 | IMO Number | FOTU O SAMOA II | Ro-Ro Cargo Ship | SAMOA |  |  | SAMOA | 07 - Fire Safety | 07109 - Fixed fire extinguishing installation | 40 - Rectify deficiencies prior to next US port after sailing foreign | Machinery spaces of category A containing internal combustion machinery shall be provided with: One of the fire-extinguishing systems required by paragraph 1.1. After review of service certificates for the ships fixed fire extinguishing system PSCO discovered the findings from servicing companies 12SEP2024 report as follows: Cylinders 3 years overdue for hydrotest, Cylinders Low in CO2/Empty and are currently ineffective, hoses not replaced at 10 years and are showing damage and need replaced, alarm switch has been removed and should be reconnected, pin to hold center valve actuator in place is missing and needs to be replaced, blow through of manifold, distribution valve test not completed as no air compressor available on board. During visual inspection of system and piping PSCO observed heavy corrosion to system and piping. 74 SOLAS (1997)CH II-2 REG 7.2.1
2024-11-25 | 8040022 | Marine Safety Detachment American Samoa | 9220756 | IMO Number | FOTU O SAMOA II | Ro-Ro Cargo Ship | SAMOA |  |  | SAMOA | 13 - Propulsion and Auxiliary Machinery | 13199 - Other (machinery) | 30 - Ship detained | The machinery, boilers and other pressure vessels, associated piping systems and fittings shall be of a design and construction adequate for the service for which they are intended and shall be so installed and protected as to reduce to a minimum any danger to persons on board, due regard being paid to moving parts, hot surfaces and other hazards. During inspection in the vessels engine room PSCO’s carbon monoxide detector alarmed alerting to detectable presence of Carbon Monoxide, additionally PSCO observed a cloudy haze in engine room, and identified the distinct smell of engine exhaust, suggesting a significant exhaust leak.
2024-11-25 | 8040022 | Marine Safety Detachment American Samoa | 9220756 | IMO Number | FOTU O SAMOA II | Ro-Ro Cargo Ship | SAMOA |  |  | SAMOA | 11 - Life Saving Appliances | 11108 - Inflatable liferafts | 40 - Rectify deficiencies prior to next US port after sailing foreign | Passenger ships of less than 500 gross tonnage where the total number of persons on board is less than 200 may comply with the following: They shall carry on each side of the ship inflatable or rigid liferafts of such aggregate capacity as to accommodate the total number of person on board. Unless arrangements allow for easy side to side transfer, additional liferafts shall be provided so that the total capacity available on each side shall accommodate 150% of total number of persons onboard. The PSCO observed that the vessel was issued a Passenger Ship Safety Certificate back in May of 2024 which authorized the carriage of 100 adult passengers and 20 child passengers, and a minimum safe manning document requiring a crew of 10 . However, the vessel only has two 25 person liferafts, one on port and one on starboard. 74 SOLAS (1997)CH III REG 20.1.5
2024-11-25 | 8040022 | Marine Safety Detachment American Samoa | 9220756 | IMO Number | FOTU O SAMOA II | Ro-Ro Cargo Ship | SAMOA |  |  | SAMOA | 07 - Fire Safety | 07113 - Fire pumps and its pipes | 40 - Rectify deficiencies prior to next US port after sailing foreign | For ships constructed on or after 1 October 1994, the alternative means to be provided in accordance with the provisions of paragraph 3.3.3 shall be an independently driven, power operated emergency fire pump with its source of power and sea connection located outside the machinery space. PSCO observed vessel has no emergency fire pump on board to test. 74 SOLAS (1997)CH II-2 REG 4.3.3.1
2024-11-25 | 8040022 | Marine Safety Detachment American Samoa | 9220756 | IMO Number | FOTU O SAMOA II | Ro-Ro Cargo Ship | SAMOA |  |  | SAMOA | 07 - Fire Safety | 07126 - Oil accumulation in engine room | 40 - Rectify deficiencies prior to next US port after sailing foreign | The machinery, boilers and other pressure vessels, associated piping systems and fittings shall be of a design and construction adequate for the service for which they are intended and shall be so installed and protected as to reduce to a minimum any danger to persons on board, due regard being paid to moving parts, hot surfaces and other hazards. During inspection in the vessels engine room PSCO’s carbon monoxide detector alarmed alerting to detectable presence of Carbon Monoxide, additionally PSCO observed a cloudy haze in engine room, and identified the distinct smell of engine exhaust, suggesting a significant exhaust leak. 74 SOLAS (2004)CH I REG 11
2024-11-25 | 8039627 | Sector Jacksonville | 679495 | Official Number (U.S.) | CUMBERLAND QUEEN II | Passenger Ship | UNITED STATES |  |  |  | 10 - Safety of Navigation | 10128 - Navigation bridge visibility | 50 - Rectify deficiencies w/in 30 days | Vessel shall at all times maintain a proper look-out. Port & stbd forward bridge windows fogged impeding master's visibility. Replace in kind.
2024-11-25 | 8039627 | Sector Jacksonville | 679495 | Official Number (U.S.) | CUMBERLAND QUEEN II | Passenger Ship | UNITED STATES |  |  |  | 11 - Life Saving Appliances | 11118 - Lifejackets incl. provision and disposition | 705 - Other - as specified | Each lifejacket must be approved in accordance with 160.002, 160.005, or 160.055. Eight Adult lifejackets retroreflective material worn. Until corrected, vessel limited to 145 persons on board.
2024-11-25 | 8039627 | Sector Jacksonville | 679495 | Official Number (U.S.) | CUMBERLAND QUEEN II | Passenger Ship | UNITED STATES |  |  |  | 01 - Certificates & Documentation | 01305 - Log-books/compulsory entries | 10 - Deficiency Rectified | Fire drills shall be logged and include general descriptions of the drill scenario and training topics. Drills logged but didn't give a description of the drill or define training topics.
2024-11-25 | 8039627 | Sector Jacksonville | 679495 | Official Number (U.S.) | CUMBERLAND QUEEN II | Passenger Ship | UNITED STATES |  |  |  | 11 - Life Saving Appliances | 11118 - Lifejackets incl. provision and disposition | 17 - Rectify deficiencies prior to departure | Each child size life jacket must be stowed in a location that is marked and separated from adult life jackets. Child life jackets in upper deck stbd fed locker and in the salon were not separate from adult life jackets.
2024-11-25 | 8040022 | Marine Safety Detachment American Samoa | 9220756 | IMO Number | FOTU O SAMOA II | Ro-Ro Cargo Ship | SAMOA |  |  | SAMOA | 07 - Fire Safety | 07106 - Fire detection and alarm system | 40 - Rectify deficiencies prior to next US port after sailing foreign | Fixed fire detection and fire alarm systems for periodically unattended machinery spaces. PSCO found the vessels installed fixed fire detection system in the engine room was not operational. The vessel has installed two household style smoke detectors above each main engine. 74 SOLAS (1997)CH II-2 REG 14.1-.3
2024-11-25 | 8039147 | Marine Safety Unit Saint Thomas | 9130884 | IMO Number | GREEN NICOYA | Towing Vessel | TOGO |  |  |  | 02 - Structural Conditions | 02117 - Decks - corrosion | 17 - Rectify deficiencies prior to departure | All machinery and electrical installations, mechanical and electrical equipment and appliances, boilers and other pressure vessels, associated piping systems, fittings and electrical cables and wiring should be of a design and construction adequate for the service for which they are intended and should be so installed and protected as to reduce to a minimum any danger to persons on board, due regard being paid to moving parts, hot surfaces and other hazards. Vessel’s engine room had several missing deck plates, while others were unstable which would teeter and fall when stepped on. Multiple lightbulbs within the engine room were exposed and did not have covers protecting them. CCSSC 2.3
2024-11-25 | 8038712 | Sector Charleston | SC5873DD | State Number | FINATIC | Passenger Ship | UNITED STATES |  |  |  | 01 - Certificates & Documentation | 01199 - Other (certificates) | 60 - Rectify deficiencies prior to movement | A vessel must comply with the applicable requirements for any radio and Electronic Position Indicating Radiobeacon (EPIRB) installations, including the requirements for a station license and installation certificates to be issued by the Federal Communications Commission, as set forth in 47 CFR part 80. Vessel did not have a FCC Safety Radiotelephoney Certificate. 47 CFR 80.953
2024-11-25 | 8039847 | Sector Virginia | 1292391 | Official Number (U.S.) | POWHATAN | Passenger Ship | UNITED STATES |  |  |  | 13 - Propulsion and Auxiliary Machinery | 13102 - Auxiliary engine | 10 - Deficiency Rectified | Electric installations on vessels must ensure: Maintenance of services necessary for safety under normal and emergency conditions. While secured, the EDG was actively leaking coolant from a nonmetallic flexible hose. Corrected on the spot. 46 CFR 111.01-1, 10c
2024-11-25 | 8039147 | Marine Safety Unit Saint Thomas | 9130884 | IMO Number | GREEN NICOYA | Towing Vessel | TOGO |  |  |  | 09 - Working and Living Conditions | 09124 - Galley, handlingroom (maintenance) | 50 - Rectify deficiencies w/in 30 days | Where a cooking range requires an exhaust hood and duct, this should be fitted with a grease trap. The exhaust hood and duct were not fitted with a grease trap and had excessive grease in the duct. CCSSC Ch. 3.22.4
2024-11-25 | 8039147 | Marine Safety Unit Saint Thomas | 9130884 | IMO Number | GREEN NICOYA | Towing Vessel | TOGO |  |  |  | 07 - Fire Safety | 07108 - Ready availability of fire fighting equipment | 50 - Rectify deficiencies w/in 30 days | A fireman’s outfit should consist of personnel equipment comprising of an axe to the satisfaction of the administration. One fireman’s outfit did not have an axe located with the suit, as outlined in 3.2.7 of the vessel’s CCSSC Certificate. CCSSC Ch. 3.11.2.1.5
2024-11-25 | 8039147 | Marine Safety Unit Saint Thomas | 9130884 | IMO Number | GREEN NICOYA | Towing Vessel | TOGO |  |  |  | 09 - Working and Living Conditions | 09298 - Other (accident prevention) | 50 - Rectify deficiencies w/in 30 days | Handrails, grabrails, and handholds of sufficient size and strength should be provided where necessary in the opinion of the Administration for persons to hold on when the ship is severely rolling or pitching. The handrail and grabrail to the freezer from the galley are not secure. CCSSC Ch. 2.12.3
2024-11-25 | 8039147 | Marine Safety Unit Saint Thomas | 9130884 | IMO Number | GREEN NICOYA | Towing Vessel | TOGO |  |  |  | 04 - Emergency Systems | 04103 - Emergency, lighting, batteries and switches | 17 - Rectify deficiencies prior to departure | Suitable arrangements should be made to the satisfaction of the Administration for embarkation into survival craft which should include means for illuminating the stowage position of survival craft and their launching appliances during preparation for and the process of launching, and also for illuminating the water into which the survival craft are launched until the process of launching is completed. The survival craft illumination on the starboard side of the vessel was not mounted and the wires were cut from their power source. The portside had to be tied to the railing of the ship as the mount had deteriorated and instead of illuminating the portside survival craft location, it instead illuminated directly away from the ship to port. CCSSC 4.10.1.2.2
2024-11-25 | 8039147 | Marine Safety Unit Saint Thomas | 9130884 | IMO Number | GREEN NICOYA | Towing Vessel | TOGO |  |  |  | 07 - Fire Safety | 07108 - Ready availability of fire fighting equipment | 17 - Rectify deficiencies prior to departure | The fireman’s outfits or sets of personal equipment should be stored as to be easily accessible and ready for use. The access to fireman’s outfits were blocked by equipment and vessel stores. CCSSC Ch. 3.11.5
2024-11-25 | 8039627 | Sector Jacksonville | 679495 | Official Number (U.S.) | CUMBERLAND QUEEN II | Passenger Ship | UNITED STATES |  |  |  | 04 - Emergency Systems | 04113 - Water level indicator | 17 - Rectify deficiencies prior to departure | Vessel must have visual & audible alarms for high water levels. Laz haigh water alarm not functioning properly. Repair.
2024-11-25 | 8039147 | Marine Safety Unit Saint Thomas | 9130884 | IMO Number | GREEN NICOYA | Towing Vessel | TOGO |  |  |  | 07 - Fire Safety | 07120 - Means of escape | 17 - Rectify deficiencies prior to departure | Stairways and ladders should be so arrange as to provide, from accommodation spaces, services spaces, control stations, machinery spaces and other spaces in which the crew is normally employed, ready means of escape to the open deck and thence to the survival craft. The access to a ladder in the engine room was blocked by a large pile of oily rans, a swab, and bucket of oily water. CCSSC Ch 3.16.4.1
2024-11-25 | 8039627 | Sector Jacksonville | 679495 | Official Number (U.S.) | CUMBERLAND QUEEN II | Passenger Ship | UNITED STATES |  |  |  | 09 - Working and Living Conditions | 09209 - Electrical | 16 - Rectify deficiencies w/in 14 days | All electrical installations must be to the satisfaction of the OCMI. Multiple exposed/disconnected wires on generator.
2024-11-25 | 8039147 | Marine Safety Unit Saint Thomas | 9130884 | IMO Number | GREEN NICOYA | Towing Vessel | TOGO |  |  |  | 02 - Structural Conditions | 02199 - Other (Structural condition) | 50 - Rectify deficiencies w/in 30 days | Steps and recesses in bulkheads should be watertight and as strong as the bulkhead at the place where each occurs. Vessel crew had drilled holes through multiple steel frames of porthole windows to run tv antenna lines into the vessel, no longer maintaining their watertight integrity. CCSSC 2.7.3.1
2024-11-25 | 8037528 | Marine Safety Unit Houma | 641871 | Official Number (U.S.) | DISCOVERY | Offshore | UNITED STATES |  |  |  | 02 - Structural Conditions | 02199 - Other (Structural condition) | 705 - Other - as specified | Repairs must be inspected by a marine inspector. The following work list item was noted during the vessel's scheduled NDT for leg-to-can’ / ‘can-to-pad’ / and the leg rack lower terminus: -The starboard forward pad was found to have an inset and crack inboard with water inside of it. The pad was removed from the leg for repair. Repair pad and NDT. Once reattached to the leg, NDT prior to dry dock credit. 46 CFR 176-20-5 (Old T)
2024-11-25 | 8039627 | Sector Jacksonville | 679495 | Official Number (U.S.) | CUMBERLAND QUEEN II | Passenger Ship | UNITED STATES |  |  |  | 07 - Fire Safety | 07110 - Fire fighting equipment and appliances | 16 - Rectify deficiencies w/in 14 days | Spanner wrenches must be provided where fire hoses are required. No spanner wrenches onboard. Obtain wrenches & make readily accessible to fire hydrants.
2024-11-25 | 8039627 | Sector Jacksonville | 679495 | Official Number (U.S.) | CUMBERLAND QUEEN II | Passenger Ship | UNITED STATES |  |  |  | 02 - Structural Conditions | 02103 - Stability/strength/loading information and instruments | 16 - Rectify deficiencies w/in 14 days | The master shall determine that the vessel complies with all stability requirements. Max passenger on upper deck placard is faded. Replace placard.
2024-11-25 | 8039627 | Sector Jacksonville | 679495 | Official Number (U.S.) | CUMBERLAND QUEEN II | Passenger Ship | UNITED STATES |  |  |  | 07 - Fire Safety | 07126 - Oil accumulation in engine room | 17 - Rectify deficiencies prior to departure | No excessive accumulation. Generator is leaking oil excessively & has significant oil accumulation. Clean generator.
2024-11-25 | 8037622 | Sector Boston | 606587 | Official Number (U.S.) | ROOKIE | Passenger Ship | UNITED STATES |  |  |  | 07 - Fire Safety | 07113 - Fire pumps and its pipes | 16 - Rectify deficiencies w/in 14 days | Fire hydrants shall be of sufficient number and so located that any part of the vessel may be reached with an effective stream of water from a single length of hose. All piping, valves, and fittings shall be in accordance with good marine practice and suitable for the purpose intended. The valve stem on the fire station was cut off valve was leaking.
2024-11-25 | 8040022 | Marine Safety Detachment American Samoa | 9220756 | IMO Number | FOTU O SAMOA II | Ro-Ro Cargo Ship | SAMOA |  |  | SAMOA | 13 - Propulsion and Auxiliary Machinery | 13199 - Other (machinery) | 40 - Rectify deficiencies prior to next US port after sailing foreign | The machinery, boilers and other pressure vessels, associated piping systems and fittings shall be of a design and construction adequate for the service for which they are intended and shall be so installed and protected as to reduce to a minimum any danger to persons on board, due regard being paid to moving parts, hot surfaces and other hazards. During inspection in the vessels engine room PSCO’s carbon monoxide detector alarmed alerting to detectable presence of Carbon Monoxide, additionally PSCO observed a cloudy haze in engine room, and identified the distinct smell of engine exhaust, suggesting a significant exhaust leak.
2024-11-25 | 8039147 | Marine Safety Unit Saint Thomas | 9130884 | IMO Number | GREEN NICOYA | Towing Vessel | TOGO |  |  |  | 07 - Fire Safety | 07105 - Fire doors/openings in fire-resisting divisions | 17 - Rectify deficiencies prior to departure | The bulkheads and decks separating the machinery spaces of category A from control stations, corridors, accommodation spaces, stairways, services spaces, and cargo spaces should be so constructed to be capable of preventing the spread of fire to the unexposed side. The engine room door leading into the main passageway is unable to be closed, the door is not aligned, there is a bolt protruding out of the hinge, and the self-closing mechanism does not work appropriately. CCSSC Ch. 3.16.1.2
2024-11-25 | 8037763 | Sector Honolulu | 9283863 | IMO Number | CAPRICORNUS LEADER | Ro-Ro Cargo Ship | SINGAPORE |  | LLOYD'S REGISTER OF SHIPPING | LLOYD'S REGISTER OF SHIPPING | 09 - Working and Living Conditions | 09110 - Electrical devices | 10 - Deficiency Rectified | Main and emergency switchboards shall be so arranged as to give easy access as may be needed to apparatus and equipment, without danger to personnel. The sides and the rear and, where necessary, the front of switchboard shall be suitably guarded. Multiple switchboard door latches not secured in ECR. 74 SOLAS (2004) II-1/45.2
2024-11-25 | 8037089 | Sector San Francisco | 286724 | Official Number (U.S.) | BONITA | Passenger Ship | UNITED STATES |  |  |  | 99 - Other | 99101 - Other (Safety in general) | 16 - Rectify deficiencies w/in 14 days | The name of the vessel must be marked on some clearly visible exterior part of the port and starboard bow and the stern of the vessel. Vessel name is not visible on bow. 46 CFR 67.123
2024-11-25 | 8038392 | Resident Inspection Office St. Croix | VI1889C | State Number | TERORO II | Passenger Ship | UNITED STATES |  |  |  | 11 - Life Saving Appliances | 11199 - Other (life saving) | 16 - Rectify deficiencies w/in 14 days | Each EPIRB must be tested monthly, which shall be logged or otherwise documented. The last logged EPIRB test was in December 2023.
2024-11-25 | 8038392 | Resident Inspection Office St. Croix | VI1889C | State Number | TERORO II | Passenger Ship | UNITED STATES |  |  |  | 01 - Certificates & Documentation | 01104 - Cargo Ship Safety Radio (including exemption) | 16 - Rectify deficiencies w/in 14 days | A vessel must comply with the applicable requirements for any radio installation, including the requirements for a station license and installation certificates to be issued by the FCC in 47 CFR Part 80. The vessel's Communications Act Safety Radiotelephony Certificate expired in September 2024.
2024-11-25 | 8039949 | Sector Charleston | 9966764 | IMO Number | CMA CGM FORT JAMES | UNSPECIFIED | FRANCE |  | FRANCE |  | 13 - Propulsion and Auxiliary Machinery | 13104 - Bilge pumping arrangements | 40 - Rectify deficiencies prior to next US port after sailing foreign | AN EFFICIENT BILGE PUMPING SYSTEM SHALL BE PROVIDED, CAPABLE OF PUMPING FROM AND DRAINING ANY WATERTIGHT COMPARTMENT OTHER THAN A SPACE PERMANENTLY APPROPRIATED FOR THE CARRIAGE OF FRESH WATER, WATER BALLAST, OIL FUEL OR LIQUID CARGO AND FOR WHICH OTHER EFFICIENT MEANS OF PUMPING ARE PROVIDED, UNDER ALL PRACTICAL CONDITIONS. EFFICIENT MEANS SHALL BE PROVIDED FOR DRAINING WATER FROM INSULATED HOLDS. Engine room bilge pump is unable to efficiently drain water from bilge wells. 74 SOLAS (20) II-1/35-1.2.1
2024-11-25 | 8038889 | U.S. COAST GUARD FORCES MICRONESIA/SECTOR GUAM | GU4338CP | State Number | TEN III | Passenger Ship | UNITED STATES |  |  |  | 11 - Life Saving Appliances | 11117 - Lifebuoys incl. provision and disposition | 16 - Rectify deficiencies w/in 14 days | Ring buoy's retro-reflective tape is worn.
2024-11-25 | 8035329 | Sector New Orleans | 9298258 | IMO Number | AEOLIAN GRACE | Bulk Carrier | MARSHALL ISLANDS |  | NIPPON KAIJI KYOKAI | NIPPON KAIJI KYOKAI | 01 - Certificates & Documentation | 01117 - International Oil Pollution Prevention (IOPP) | 50 - Rectify deficiencies w/in 30 days | Oil Residue (sludge) may be disposed of directly from the oil residue (sludge) tank(s) to...other acceptable means which shall be annotated in item 3.2 of the supplement to IOPP Certificate Form A or B. PSCO observed vessel transferring sludge from a listed 3.1 sludge tank to a fuel oil settling tank without proper authorization listed on IOPP as indicated on the Form A. MARPOL Annex I/12.2, Rectify deficiencies within 30 days, Code 50ac
2024-11-25 | 8038712 | Sector Charleston | SC5873DD | State Number | FINATIC | Passenger Ship | UNITED STATES |  |  |  | 03 - Water/Weathertight Conditions | 03103 - Railing, gangway, walkway and means for safe passage | 60 - Rectify deficiencies prior to movement | Rails or equivalent protection must be installed near the periphery of all decks of a vessel accessible to passengers or crew. Deck rails must include a top rail with the minimum height of 39.5 inches. Missing top safety chain on forward and starboard rail openings. 46 CFR 177.900 (a) and 46 CFR 177.900 (d)(1)
2024-11-25 | 8040022 | Marine Safety Detachment American Samoa | 9220756 | IMO Number | FOTU O SAMOA II | Ro-Ro Cargo Ship | SAMOA |  |  | SAMOA | 07 - Fire Safety | 07126 - Oil accumulation in engine room | 40 - Rectify deficiencies prior to next US port after sailing foreign | The machinery, boilers and other pressure vessels, associated piping systems and fittings shall be of a design and construction adequate for the service for which they are intended and shall be so installed and protected as to reduce to a minimum any danger to persons on board, due regard being paid to moving parts, hot surfaces and other hazards. During inspection in the vessels engine room PSCO’s carbon monoxide detector alarmed alerting to detectable presence of Carbon Monoxide, additionally PSCO observed a cloudy haze in engine room, and identified the distinct smell of engine exhaust, suggesting a significant exhaust leak. 74 SOLAS (2004)CH I REG 11
2024-11-25 | 8037622 | Sector Boston | 606587 | Official Number (U.S.) | ROOKIE | Passenger Ship | UNITED STATES |  |  |  | 07 - Fire Safety | 07113 - Fire pumps and its pipes | 10 - Deficiency Rectified | Fire hydrants shall be of sufficient number and so located that any part of the vessel may be reached with an effective stream of water from a single length of hose. All piping, valves, and fittings shall be in accordance with good marine practice and suitable for the purpose intended. The valve stem on the fire station was leaking. Operator fixed leak during inspection.
2024-11-25 | 8037622 | Sector Boston | 606587 | Official Number (U.S.) | ROOKIE | Passenger Ship | UNITED STATES |  |  |  | 13 - Propulsion and Auxiliary Machinery | 13101 - Propulsion main engine | 16 - Rectify deficiencies w/in 14 days | All machinery and equipment must be installed and maintained in such a manner as to afford adequate protection from causing fire, explosion, machinery failure, and personnel injury. Coolant was found to be leaking from threaded piping connections on the port main diesel engine near the overhead and from a cut off valve leading to the coolant expansion tank on the starboard main diesel engine.
2024-11-25 | 8038392 | Resident Inspection Office St. Croix | VI1889C | State Number | TERORO II | Passenger Ship | UNITED STATES |  |  |  | 18 - Maritime Labour Convention (Not Applicable to PSC Exams conducted in the U.S.) | 18299 - Other (Conditions of employment) | 16 - Rectify deficiencies w/in 14 days | A marine employer shall comply with the requirements of 46 CFR 4.06. The marine employer shall ensure that all individuals engaged or employed on board a vessel are fully indoctrinated in the requirements of this subpart, and that appropriate vessel personnel are trained as necessary in the practical applications of these requirements. Vessel representatives could not provide a crew list covered by the Consortium testing program.
2024-11-25 | 8038712 | Sector Charleston | SC5873DD | State Number | FINATIC | Passenger Ship | UNITED STATES |  |  |  | 07 - Fire Safety | 07124 - Maintenance of Fire protection systems | 60 - Rectify deficiencies prior to movement | Each portable fire extinguisher on a vessel must be of an approved type. The minimum number of portable fire extinguishers required on a vessel must be acceptable to the cognizant OCMI. 10-B:C fire extinguisher had an expired servicing date.
2024-11-25 | 8038712 | Sector Charleston | SC5873DD | State Number | FINATIC | Passenger Ship | UNITED STATES |  |  |  | 01 - Certificates & Documentation | 01210 - Certificate for medical first aid | 60 - Rectify deficiencies prior to movement | All applicants for an original officer endorsement, except as provided in §§ 11.429, 11.456, and 11.467 of this part, must present to the Coast Guard currently valid certificate of completion of a CPR course from either The American National Red Cross, The American Heart Association, or a Coast Guard approved CPR course. Master's first aid and CPR course certificate was expired. 46 CFR 11.201(i)(2).
2024-11-25 | 8037089 | Sector San Francisco | 286724 | Official Number (U.S.) | BONITA | Passenger Ship | UNITED STATES |  |  |  | 02 - Structural Conditions | 02108 - Electrical installations in general | 16 - Rectify deficiencies w/in 14 days | At each initial and subsequent inspection for certification of a vessel, the owner or managing operator shall be prepared to conduct tests and have the vessel ready for inspection of electrical equipment and systems, including (a)Inspection of all cable as far as practicable without undue disturbance of the cable or electrical apparatus. A run of wire from the alternator was blackened at a section between a relay and the batteries.46 CFR 176.806 (a)
2024-11-25 | 8037763 | Sector Honolulu | 9283863 | IMO Number | CAPRICORNUS LEADER | Ro-Ro Cargo Ship | SINGAPORE |  | LLOYD'S REGISTER OF SHIPPING | LLOYD'S REGISTER OF SHIPPING | 09 - Working and Living Conditions | 09233 - Guards - fencing around dangerous machinery parts | 50 - Rectify deficiencies w/in 30 days | The machinery, boilers and other pressure vessels, associated piping systems and fittings shall be of a design and construction adequate for the service for which they are intended and shall be so installed and protected as to reduce to a minimum any danger to persons on board, due regard being paid to moving parts. Refrigeration unit in CO2 room has rotating belt without personnel guard in front to prevent inadvertent contact. 74 SOLAS (2004) II-1/26.1
2024-11-25 | 8037973 | Marine Safety Unit Port Arthur | 9707273 | IMO Number | STI QUEENS | Tank Ship | MARSHALL ISLANDS |  | DNV | DNV | 11 - Life Saving Appliances | 11104 - Rescue boats | 10 - Deficiency Rectified | Before the ship leaves port and at all times during the voyage, all life-saving appliances shall be in working order and ready for immediate use. Rescue boat engine did not start for 30 minutes.
2024-11-25 | 8035329 | Sector New Orleans | 9298258 | IMO Number | AEOLIAN GRACE | Bulk Carrier | MARSHALL ISLANDS |  | NIPPON KAIJI KYOKAI | NIPPON KAIJI KYOKAI | 01 - Certificates & Documentation | 01315 - Oil record book | 50 - Rectify deficiencies w/in 30 days | The Oil Record Book Part I shall be completed on each occasion, on a tank-to-tank basis if appropriate, collection and disposal of oil residues (sludge). PSCO observed Chief Engineer not logging transfers from the listed 3.1 F.O. Drain Tank in the Oil Record Book. MARPOL Annex I/17.2.3, Rectify deficiencies within 30 days, Code 50ac
2024-11-25 | 8039834 | Marine Safety Unit Baton Rouge | 575360 | Official Number (U.S.) | MS LEAH | Passenger Ship | UNITED STATES |  |  |  | 03 - Water/Weathertight Conditions | 03112 - Scuppers, inlets and discharges | 60 - Rectify deficiencies prior to movement | Penetrations and openings in the watertight bulkheads must have a means to make them watertight. There is an unsecured through hull opening on the starboard aft quarter of the vessel that must be made water tight with like material.
2024-11-25 | 8035655 | Marine Safety Unit Brownsville | 9539365 | IMO Number | CONDOR MAGALLANES | General Dry Cargo Ship | CYPRUS |  | KOREAN REGISTER | KOREAN REGISTER | 11 - Life Saving Appliances | 11112 - Launching arrangements for survival craft | 40 - Rectify deficiencies prior to next US port after sailing foreign | Each life boat shall be provided with an appliance which is capabale of launching and recovering the lifeboat. Vessel's crane is unable to recover free fall lifeboat. 74SOLAS(09) III/16.2
2024-11-25 | 8039834 | Marine Safety Unit Baton Rouge | 575360 | Official Number (U.S.) | MS LEAH | Passenger Ship | UNITED STATES |  |  |  | 10 - Safety of Navigation | 10109 - Lights, shapes, sound-signals | 705 - Other - as specified | All vessels must have navigation lights that are in compliance with the applicable sections of the International and Inland Navigation Rules. Vessel's top, forward mast head light assembly was damaged and not compliant with the Inland Navigation Rules.
2024-11-25 | 8041837 | Sector San Diego | 582718 | Official Number (U.S.) | APOLLO | Passenger Ship | UNITED STATES |  |  |  | 07 - Fire Safety | 07106 - Fire detection and alarm system | 705 - Other - as specified | essel does not have a smoke/fire detection system in the engine. Vessel is to install an smoke detection system that will be integrated with all existing smoke detectors. Vessel will be limited to Lakes, bay, and sounds until replacement and CG Marine Inspector witness proper testing. 46CFR177.410
2024-11-25 | 8041837 | Sector San Diego | 582718 | Official Number (U.S.) | APOLLO | Passenger Ship | UNITED STATES |  |  |  | 07 - Fire Safety | 07199 - Other (fire safety) | 705 - Other - as specified | Vessel does not have a watchmen monitoring device in the engine room. Vessel shall not carry overnight passengers and operate on a Coast-wise or Ocean route, until monitoring device is installed forward of the engine room and a witness test by a CG Marine Inspector witness. 46CFR185.410
2024-11-25 | 8038672 | Sector Miami | 9113721 | IMO Number | CARIBE VOYAGER | General Dry Cargo Ship | ANTIGUA AND BARBUDA |  | BUREAU VERITAS | BUREAU VERITAS | 11 - Life Saving Appliances | 11117 - Lifebuoys incl. provision and disposition | 50 - Rectify deficiencies w/in 30 days | Not less than one hald of the total number of lifebuoys shall be... capable of quick release from the navigation bridge. PSCOs observed one of the quick-release lifebuoys was not capable of being released from the navigation bridge. 74SOLAS(97) III/7.1.3
2024-11-25 | 8041837 | Sector San Diego | 582718 | Official Number (U.S.) | APOLLO | Passenger Ship | UNITED STATES |  |  |  | 05 - Radio Communications | 05111 - Satellite EPIRB 406MHz/1.6GHz | 705 - Other - as specified | Observed functional test of EPIRP, test was UNSAT. Vessel is to replace EPIRP and will be limited to operated within 3 less than 3 nautical miles from shore. 46CFR180.64
2024-11-25 | 8038712 | Sector Charleston | SC5873DD | State Number | FINATIC | Passenger Ship | UNITED STATES |  |  |  | 09 - Working and Living Conditions | 09112 - Medical Equipment | 60 - Rectify deficiencies prior to movement | A vessel must carry either a first-aid kit that meets the requirements in 46 CFR 199.175(b)(10) or a kit with equivalent contents and instructions. For equivalent kits, the contents must be stowed in a suitable, watertight container that is marked “First-Aid Kit”. First aid kits and their contents were ruined due to water damage.
2024-11-25 | 8040022 | Marine Safety Detachment American Samoa | 9220756 | IMO Number | FOTU O SAMOA II | Ro-Ro Cargo Ship | SAMOA |  |  | SAMOA | 09 - Working and Living Conditions | 09201 - Ventilation (Working spaces) | 30 - Ship detained | Machinery spaces of category A shall be adequately ventilated so as to ensure that when machinery or boilers therein are operated at full power in all weather conditions including heavy weather , an adequate supply of air is maintained to the spaces for the safety and comfort of personal and the operation of machinery. PSCO observed a fan identified by crew as the engine room ventilation fan had been electrically disconnected and not operational. 74 SOLAS (2004)CH II-1 REG 35
2024-11-25 | 8037763 | Sector Honolulu | 9283863 | IMO Number | CAPRICORNUS LEADER | Ro-Ro Cargo Ship | SINGAPORE |  | LLOYD'S REGISTER OF SHIPPING | LLOYD'S REGISTER OF SHIPPING | 07 - Fire Safety | 07199 - Other (fire safety) | 10 - Deficiency Rectified | The ignitability of combustible materials shall be restricted. Fuel transfer piping lagging saturated. 74 SOLAS (2004) II-2/4.1.3
2024-11-25 | 8038392 | Resident Inspection Office St. Croix | VI1889C | State Number | TERORO II | Passenger Ship | UNITED STATES |  |  |  | 10 - Safety of Navigation | 10111 - Charts | 16 - Rectify deficiencies w/in 14 days | A vessel must carry adequate and up-to-date U.S. Coast Pilot or similar publication and Coast Guard Light List. The U.S. Coast Pilot publication could not be produced and the Cost Guard Light List was outdated.
2024-11-25 | 8038889 | U.S. COAST GUARD FORCES MICRONESIA/SECTOR GUAM | GU4338CP | State Number | TEN III | Passenger Ship | UNITED STATES |  |  |  | 10 - Safety of Navigation | 10109 - Lights, shapes, sound-signals | 705 - Other - as specified | The port and stbd side lights are not mounted correctly to meet the required range of degree. In addition, the all around anchor light is inoperable. Vessel is restricted to day light operations.
2024-11-25 | 8040022 | Marine Safety Detachment American Samoa | 9220756 | IMO Number | FOTU O SAMOA II | Ro-Ro Cargo Ship | SAMOA |  |  | SAMOA | 07 - Fire Safety | 07199 - Other (fire safety) | 30 - Ship detained | The following basic principles underlie the regulations in this chapter and are embodied in the regulations as appropriate, having regard to the type of ships and the potential fire hazard involved: restricted use of combustible material. The engine room was found to be housing active batteries in wood box fixtures. 74 SOLAS (1997)CH II-2 REG 2.2.3
2024-11-25 | 8038889 | U.S. COAST GUARD FORCES MICRONESIA/SECTOR GUAM | GU4338CP | State Number | TEN III | Passenger Ship | UNITED STATES |  |  |  | 11 - Life Saving Appliances | 11116 - Distress flares | 705 - Other - as specified | Four red distress signals are expired. Vessel is restricted to day time operations.
2024-11-25 | 8040022 | Marine Safety Detachment American Samoa | 9220756 | IMO Number | FOTU O SAMOA II | Ro-Ro Cargo Ship | SAMOA |  |  | SAMOA | 07 - Fire Safety | 07110 - Fire fighting equipment and appliances | 30 - Ship detained | Fire hoses shall be of non-perishable material approved by the Administration and shall be of sufficient in length to project a jet of water to any of the spaces in which they may be required to be used. During testing of ships main fire pump PSCO observed one of the two hoses to have 100s of pin hole leaks throughout the length of the hose. 74 SOLAS (1997) CH II-2 REG 4.7.1
2024-11-25 | 8040022 | Marine Safety Detachment American Samoa | 9220756 | IMO Number | FOTU O SAMOA II | Ro-Ro Cargo Ship | SAMOA |  |  | SAMOA | 09 - Working and Living Conditions | 09209 - Electrical | 30 - Ship detained | All electrical apparatus shall be so constructed and so installed as not to cause injury when handled or touched in a normal manner. There was exposed electrical wiring present in the engine room. 74 SOLAS (2004)CH II-1 REG 45.1.3
2024-11-25 | 8040022 | Marine Safety Detachment American Samoa | 9220756 | IMO Number | FOTU O SAMOA II | Ro-Ro Cargo Ship | SAMOA |  |  | SAMOA | 07 - Fire Safety | 07126 - Oil accumulation in engine room | 30 - Ship detained | Where necessary, oil fuel and lubricating oil pipelines shall be screeened or otherwise protected to avoid oil spray or oil leaks on to hot surfaces or into air intakes. The PSCO observed oil pooling on the flange of the turbo charger. 74 SOLAS (1997)CH II-2 REG 15.5.1
2024-11-25 | 8040022 | Marine Safety Detachment American Samoa | 9220756 | IMO Number | FOTU O SAMOA II | Ro-Ro Cargo Ship | SAMOA |  |  | SAMOA | 10 - Safety of Navigation | 10109 - Lights, shapes, sound-signals | 30 - Ship detained | The lights prescribed in these Rules (Subpart C) shall have an intensity as specified in Annex I to these Rules (33 CFR part 84). When directed to energize navigational lighting PSCO observed multiple navigation lights were not energized. 33 CFR 83.22(b)
2024-11-25 | 8038712 | Sector Charleston | SC5873DD | State Number | FINATIC | Passenger Ship | UNITED STATES |  |  |  | 07 - Fire Safety | 07110 - Fire fighting equipment and appliances | 60 - Rectify deficiencies prior to movement | A vessel not required to have a power driven fire pump by § 181.300 must have at least three 9.5 liter (2.5 gallon) buckets, with an attached lanyard satisfactory to the cognizant OCMI, placed so as to be easily available during an emergency. The words “FIRE BUCKET” must be stenciled in a contrasting color on each bucket. Vessel did not have fire buckets.
2024-11-25 | 8039847 | Sector Virginia | 1292391 | Official Number (U.S.) | POWHATAN | Passenger Ship | UNITED STATES |  |  |  | 07 - Fire Safety | 07199 - Other (fire safety) | 16 - Rectify deficiencies w/in 14 days | It shall be the duty of the owner, master, or person in charge to see that the vessel’s firefighting equipment is at all times ready for use and that all such equipment required by the regulations in this subchapter is maintained. The manual fire alarm pull station box cover in the “B” end Voith space is held together with duct tape. 46 CFR 78.17-80(a), 16c
2024-11-25 | 8039847 | Sector Virginia | 1292391 | Official Number (U.S.) | POWHATAN | Passenger Ship | UNITED STATES |  |  |  | 04 - Emergency Systems | 04109 - Fire drills | 701 - Prior to carriage of passengers/cargo | Every crewmember with emergency duties assigned on the muster list must be familiar with their assigned duties before the voyage begins. Every crewmember must participate in at least one abandon-ship drill and one fire drill every month. Because vessel was in drydock, there are no recent records of fire drills, abandon ship drills, or man overboard drills for this vessel. 46 199.180(b)(1), 46 CFR 199.180(c), 701c
2024-11-25 | 8038392 | Resident Inspection Office St. Croix | VI1889C | State Number | TERORO II | Passenger Ship | UNITED STATES |  |  |  | 05 - Radio Communications | 05111 - Satellite EPIRB 406MHz/1.6GHz | 16 - Rectify deficiencies w/in 14 days | Each vessel that operates on the high seas must have on board a FCC Type Accepted Category 1, 406 MHz EPIRB, installed to automatically float free and activate. The vessel carries two EPIRBS and the batteries were found to have expired in 2019 and 2021. The EPIRB's cradle was found to be inside the main hull and is not installed in a float-free location.
2024-11-25 | 8038392 | Resident Inspection Office St. Croix | VI1889C | State Number | TERORO II | Passenger Ship | UNITED STATES |  |  |  | 09 - Working and Living Conditions | 09112 - Medical Equipment | 16 - Rectify deficiencies w/in 14 days | A vessel must carry either a first-aid kit that meets the requirements in 46 CFR subchapter W or a kit with equivalent contents and instructions. Numerous items in the first aid kit were found to be expired.
2024-11-25 | 8040022 | Marine Safety Detachment American Samoa | 9220756 | IMO Number | FOTU O SAMOA II | Ro-Ro Cargo Ship | SAMOA |  |  | SAMOA | 07 - Fire Safety | 07113 - Fire pumps and its pipes | 30 - Ship detained | For ships constructed on or after 1 October 1994, the alternative means to be provided in accordance with the provisions of paragraph 3.3.3 shall be an independently driven, power operated emergency fire pump with its source of power and sea connection located outside the machinery space. PSCO observed vessel has no emergency fire pump on board to test. 74 SOLAS (1997)CH II-2 REG 4.3.3.1
2024-11-25 | 8038392 | Resident Inspection Office St. Croix | VI1889C | State Number | TERORO II | Passenger Ship | UNITED STATES |  |  |  | 10 - Safety of Navigation | 10109 - Lights, shapes, sound-signals | 16 - Rectify deficiencies w/in 14 days | A power-driven vessel underway shall exhibit sidelights. The port and starboard running light were not operating properly.
2024-11-25 | 8039584 | Sector Jacksonville | 681229 | Official Number (U.S.) | SEA LOVE III | Passenger Ship | UNITED STATES |  |  |  | 13 - Propulsion and Auxiliary Machinery | 13101 - Propulsion main engine | 701 - Prior to carriage of passengers/cargo | Propulsion machinery must be suitable in type and design for propulsion requirements... Vessel lost propulsion while operating offshore. Vessel is restricted from carrying passengers until Coast Guard marine inspector attendance.
2024-11-25 | 8036604 | Sector Charleston | 9854806 | IMO Number | TORM STELLAR | Tank Ship | DENMARK | DNV | LLOYD'S REGISTER OF SHIPPING | LLOYD'S REGISTER OF SHIPPING | 03 - Water/Weathertight Conditions | 03199 - Other (load lines) | 50 - Rectify deficiencies w/in 30 days | The ring, lines and letters shall be painted and be plainly visible. PSCO observed loadline and deck line on port side not clearly marked/painted. ILLC Regulation 8
2024-11-25 | 8037763 | Sector Honolulu | 9283863 | IMO Number | CAPRICORNUS LEADER | Ro-Ro Cargo Ship | SINGAPORE |  | LLOYD'S REGISTER OF SHIPPING | LLOYD'S REGISTER OF SHIPPING | 14 - Pollution Prevention | 14503 - Garbage management plan | 10 - Deficiency Rectified | Every ship of 100 gross tonnage and every ship which is certified to carry 15 or more persons, and fixed or floating platforms shall carry a garbage management plan which the crew shall follow. Old batteries were left in the battery room rather than stored in garbage room. Crew rectified by moving into adequate receptable in garbage room. MARPOL (2017 Cons.) V/10.2
2024-11-25 | 8040022 | Marine Safety Detachment American Samoa | 9220756 | IMO Number | FOTU O SAMOA II | Ro-Ro Cargo Ship | SAMOA |  |  | SAMOA | 07 - Fire Safety | 07199 - Other (fire safety) | 30 - Ship detained | In spaces where penetration of oil products is possible, the surface of insulation shall be impervious to oil or oil vapours. Lagging was missing adjacent to pipe leading to turbo charger resulting in oil accumulation. 74 SOLAS (1997)CH II-2 REG 18.6
2024-11-25 | 8038712 | Sector Charleston | SC5873DD | State Number | FINATIC | Passenger Ship | UNITED STATES |  |  |  | 11 - Life Saving Appliances | 11116 - Distress flares | 60 - Rectify deficiencies prior to movement | A vessel on a lakes, bays, and sounds, or rivers route must carry three hand orange smoke distress signals approved in accordance with § 160.037 in subchapter Q of this chapter, or other standard specified by the Commandant. Vessel's 03 handheld flares were expired.
2024-11-25 | 8038712 | Sector Charleston | SC5873DD | State Number | FINATIC | Passenger Ship | UNITED STATES |  |  |  | 11 - Life Saving Appliances | 11118 - Lifejackets incl. provision and disposition | 60 - Rectify deficiencies prior to movement | An adult life jacket must be provided for each person carried on board. Each life jacket, immersion suit, and ring life buoy must be marked in clearly legible block capital letters with the vessel's name. 01 life jacket had tear rendering it unserviceable, and 01 life jacket was not marked with the vessel's name.
2024-11-25 | 8038889 | U.S. COAST GUARD FORCES MICRONESIA/SECTOR GUAM | GU4338CP | State Number | TEN III | Passenger Ship | UNITED STATES |  |  |  | 08 - Alarms | 08199 - Other (alarms) | 701 - Prior to carriage of passengers/cargo | Forward compartment bilge high water level visual and audible alarm is inoperable.
2024-11-25 | 8038712 | Sector Charleston | SC5873DD | State Number | FINATIC | Passenger Ship | UNITED STATES |  |  |  | 11 - Life Saving Appliances | 11129 - Operational readiness of lifesaving appliances | 60 - Rectify deficiencies prior to movement | Portable watertight containers for distress flares and smoke signals shall be of a bright color, and containers shall be clearly marked in legible contrasting letters at least 12.7 millimeters (0.5 inches) high: “DISTRESS SIGNALS”. Container for distress flares was not marked in accordance with the above.
2024-11-25 | 8037622 | Sector Boston | 606587 | Official Number (U.S.) | ROOKIE | Passenger Ship | UNITED STATES |  |  |  | 13 - Propulsion and Auxiliary Machinery | 13102 - Auxiliary engine | 16 - Rectify deficiencies w/in 14 days | All machinery and equipment must be installed and maintained in such a manner as to afford adequate protection from causing fire, explosion, machinery failure, and personnel injury. Oil was found to be leaking from the raw water pump oil seal and bottom connections on 02 lube oil flexible hoses on the port generator.
2024-11-26 | 8036389 | Sector San Francisco | 1276955 | Official Number (U.S.) | NATIONAL GEOGRAPHIC VENTURE | Passenger Ship | UNITED STATES |  |  |  | 09 - Working and Living Conditions | 09298 - Other (accident prevention) | 50 - Rectify deficiencies w/in 30 days | Stowage of cylinders: Cylinder must always be secured and, when not in use, they must be stowed in a rack in an upright position, with the valve protection cap in place. Oxygen and acetylene bottles in the engine room found not properly stowed. 46 CFR 147.60
2024-11-26 | 8040245 | Marine Safety Unit Sturgeon Bay | 507439 | Official Number (U.S.) | CHAS. ASHER | Towing Vessel | UNITED STATES |  |  |  | 11 - Life Saving Appliances | 11116 - Distress flares | 705 - Other - as specified | Day flares were expired, and day/night flares will expire at the end of this month.
2024-11-26 | 8040473 | Marine Safety Unit Baton Rouge | 1194629 | Official Number (U.S.) | MARTHA T | Towing Vessel | UNITED STATES |  |  |  | 13 - Propulsion and Auxiliary Machinery | 13101 - Propulsion main engine | 705 - Other - as specified | Machinery and electrical systems must be maintained to provide for safe operation of the towing vessel and safety of persons on board under normal and emergency conditions. Vessel's port engine experienced a reduction in power and propulsion while vessel was topping around to drop off barges in a fleet. Make proper repairs to port engine prior to vessel returning to service. In accordance with CVC Policy Letter 17-10, the above deficiencies may be cleared by the operating company's TPO. TPO must submit a report to the cognizant OCMI within 72 hours of clearing the deficiencies.
2024-11-26 | 8040044 | Sector New York | 9283239 | IMO Number | MONTE VERDE | General Dry Cargo Ship | SINGAPORE |  | AMERICAN BUREAU OF SHIPPING | AMERICAN BUREAU OF SHIPPING | 13 - Propulsion and Auxiliary Machinery | 13199 - Other (machinery) | 17 - Rectify deficiencies prior to departure | Hydraulic power-operated steering gear shall be provided with the following: a fixed storage tank having sufficient capacity to recharge at least one power actuating system including the reservoir...PSCO observed steering gear storage tank below minimum level making it not readily available to fill the 1,057 liter operational tank capacity.
2024-11-26 | 8040044 | Sector New York | 9283239 | IMO Number | MONTE VERDE | General Dry Cargo Ship | SINGAPORE |  | AMERICAN BUREAU OF SHIPPING | AMERICAN BUREAU OF SHIPPING | 13 - Propulsion and Auxiliary Machinery | 13199 - Other (machinery) | 60 - Rectify deficiencies prior to movement | The machinery, boilers, and other pressure vessels, associated piping systems and fittings shall be of a design and construction adequate for the service for which they are intended and be so installed and and protected as to reduce to a minimum any dangers to persons on board...PSCO observed hydraulic fluid leaks from various components on both steering gear pumps number 01 and 02.
2024-11-26 | 8040355 | Sector Puget Sound | 636360 | Official Number (U.S.) | KUMTUX | Barge | UNITED STATES |  |  |  | 03 - Water/Weathertight Conditions | 03199 - Other (load lines) | 701 - Prior to carriage of passengers/cargo | Water ingress identified in 2P water tank void and forward rake during damage survey. No structural damage could be found but vessel rep suspects damage. Provide root cause analysis during dry dock repairs and provide report to the Coast Guard and ABS.
2024-11-26 | 8040258 | Sector Maryland-National Capital Region | MD8030DD | State Number | LOVE AND DREAMS | Passenger Ship | UNITED STATES |  |  |  | 01 - Certificates & Documentation | CG001 - Certificate of Inspection (COI) | 701 - Prior to carriage of passengers/cargo | If your vessel is not operated on international voyages and does not meet the conditions in paragraph (d) of this section, it must undergo a drydock and internal structural examination as follows unless it has been approved to undergo an underwater survey (UWILD) per § 176.615 of this part: (1) A vessel that is exposed to salt water more than three months in any 12 month period since the last examination must undergo a drydock examination and an internal structural at least once every two years; and (2) A vessel that is exposed to salt water not more than three months in any 12 month period since the last examination must undergo a drydock examination and an internal structural examination at least once every five years.
2024-11-26 | 8040079 | Sector Delaware Bay | 1077568 | Official Number (U.S.) | CAPE LOOKOUT | Towing Vessel | UNITED STATES |  | AMERICAN BUREAU OF SHIPPING |  | 13 - Propulsion and Auxiliary Machinery | 13101 - Propulsion main engine | 60 - Rectify deficiencies prior to movement | Machinery and electrical systems must be designed and maintained to provide for safe operation of the towing vessel and safety of persons onboard under normal and emergency conditions. Vessel experienced a port engine failure while conducting docking operations at Tioga Terminal. Complete repairs to the satisfaction of the TPO. 46 CFR 143.205
2024-11-26 | 8039896 | Sector Puget Sound | 637715 | Official Number (U.S.) | DIANE H | Towing Vessel | UNITED STATES |  |  |  | 99 - Other | 99101 - Other (Safety in general) | 50 - Rectify deficiencies w/in 30 days | Paints, coatings, or other flammable or combustible products onboard a towing vessel must be stored in a designated storage room or cabinet when not in use. Oxygen and acetylene tanks are stored in fidley above main engines. 46CFR142.225(a)
2024-11-26 | 8040321 | Sector Charleston | 1094178 | Official Number (U.S.) | TEASER 2 | Passenger Ship | UNITED STATES |  |  |  | 03 - Water/Weathertight Conditions | 03109 - Machinery space openings | 50 - Rectify deficiencies w/in 30 days | The number of penetrations in a watertight bulkhead must be as hight and as far in board in the bulkhead as practicable and made watertight. 46CFR179.320(c) Inspectors found the aft penetration to the lazarette from the engine compartment to be not watertight.
2024-11-26 | 8040738 | Marine Safety Detachment Quad Cities | 566831 | Official Number (U.S.) | MARK A WILLIAMS | Towing Vessel | UNITED STATES |  |  |  | 09 - Working and Living Conditions | 09232 - Cleanliness of engine room | 16 - Rectify deficiencies w/in 14 days | All bilges and void spaces are kept free from accumulation of combustible and flammable materials and liquids insofar as practicable. Bilge in engine room had excess oily water accumulation. Remove oily waste.
2024-11-26 | 8040041 | Sector New York | 1318699 | Official Number (U.S.) | SUNY MARITIME COLLEGE | Passenger Ship | UNITED STATES |  |  |  | 05 - Radio Communications | 05111 - Satellite EPIRB 406MHz/1.6GHz | 701 - Prior to carriage of passengers/cargo | "To enhance protection of life and property it is mandatory that each 406.0-406.1 MHz EPIRB be registered with NOAA before installation and that information be kept up-to-date." Vessel's registration with NOAA expired in OCT2024. Ensure EPIRB Test is properly registered. 47 CFR 80.1061(f)
2024-11-26 | 8040245 | Marine Safety Unit Sturgeon Bay | 507439 | Official Number (U.S.) | CHAS. ASHER | Towing Vessel | UNITED STATES |  |  |  | 11 - Life Saving Appliances | 11118 - Lifejackets incl. provision and disposition | 16 - Rectify deficiencies w/in 14 days | One pfd in pilot house was missing light.
2024-11-26 | 8031751 | Marine Safety Unit Pittsburgh | 570561 | Official Number (U.S.) | CAPT. JAMES TODD | Towing Vessel | UNITED STATES |  |  |  | 08 - Alarms | 08199 - Other (alarms) | 17 - Rectify deficiencies prior to departure | Each towing vessel must have a reliable means to provide notification when an emergency condition exists: high bilge alarms. Vessel's high bilge alarms did not provide audible alert in the wheelhouse. Replace/repair wheelhouse audible alarms for high bilge levels.
2024-11-26 | 8040245 | Marine Safety Unit Sturgeon Bay | 507439 | Official Number (U.S.) | CHAS. ASHER | Towing Vessel | UNITED STATES |  |  |  | 07 - Fire Safety | 07106 - Fire detection and alarm system | 16 - Rectify deficiencies w/in 14 days | Fire panel was indicating trouble alarm.
2024-11-26 | 8040258 | Sector Maryland-National Capital Region | MD8030DD | State Number | LOVE AND DREAMS | Passenger Ship | UNITED STATES |  |  |  | 01 - Certificates & Documentation | CG001 - Certificate of Inspection (COI) | 701 - Prior to carriage of passengers/cargo | Your vessel must undergo an annual inspection within the 3 months before or after each anniversary date. Vessel Owner/Operator failed to complete the required Annual Inspection by the vessels anniversary date of October 14, 2023. Inspection was required no later than January 14, 2024. Vessel's COI has been deactivated until Annual Inspection has been completed.
2024-11-26 | 8040267 | Sector Eastern Great Lakes | 1265829 | Official Number (U.S.) | JONCAIRE II | Towing Vessel | UNITED STATES |  |  |  | 13 - Propulsion and Auxiliary Machinery | 13101 - Propulsion main engine | 60 - Rectify deficiencies prior to movement | Machinery and electrical systems must be designed and maintained to provide for safe operation of the towing vessel and safety of persons onboard under normal and emergency conditions. Vessels port shaft de-coupled from the reduction gear resulting in a loss of propulsion on the port main engine. Determine cause of failure and repair to the satisfaction of attending Coast Guard Marine Inspector. 46CFR143.205
2024-11-26 | 8040305 | Sector North Carolina | 1235517 | Official Number (U.S.) | MURDEN | Miscellaneous Vessel | UNITED STATES |  |  |  | 07 - Fire Safety | 07109 - Fixed fire extinguishing installation | 17 - Rectify deficiencies prior to departure | Fixed fire-extinguishing systems must be checked annually as noted in table 91.25-20 (a) (2) which includes testing the time delay. In accordance with NFPA standards, discharge delays that are not accurate to within +20 percent/-0 percent at 70 degrees Fahrenheit of their rating shall be replaced. The time delay on the engine room, port machinery space, and the starboard machinery space fixed CO2 systems failed, the bottle is marked as a 30 second delay, during the test the delay activated at 27, 29, and 28 seconds respectively. IAW 46 CFR 91.25-20
2024-11-26 | 8036389 | Sector San Francisco | 1276955 | Official Number (U.S.) | NATIONAL GEOGRAPHIC VENTURE | Passenger Ship | UNITED STATES |  |  |  | 13 - Propulsion and Auxiliary Machinery | 13102 - Auxiliary engine | 10 - Deficiency Rectified | The electrical power available shall be sufficient to supply all those services that are essential for safety in an emergency, due regard being paid to such services as may have to be operated simultaneously. Emergency diesel generator day tank found filled to approximately 50% and determined to be insufficient to meet the time requirements associated with this regulation. 74 SOLAS (14) II-1/42.2
2024-11-26 | 8034955 | Sector Jacksonville | 1295277 | Official Number (U.S.) | HARBOR STAR | Passenger Ship | UNITED STATES |  |  |  | 07 - Fire Safety | 07199 - Other (fire safety) | 16 - Rectify deficiencies w/in 14 days | Fire extinguisher bracket not mounted.
2024-11-26 | 8036389 | Sector San Francisco | 1276955 | Official Number (U.S.) | NATIONAL GEOGRAPHIC VENTURE | Passenger Ship | UNITED STATES |  |  |  | 11 - Life Saving Appliances | 11113 - Launching arrangements for rescue boats | 705 - Other - as specified | At each initial and subsequent inspection for certification of a vessel, the owner or managing operator shall be prepared to conduct tests and have the vessel ready for inspection of lifesaving equipment and systems, including the following: Tests of each rescue boat and each rescue boat launching appliance and survival craft launching appliance in accordance with § 122.520 of this chapter. Servicing report dated 25NOV24 from Survitec noted limit switch for both rescue boat launching arrangements require replacement. Provide report attesting to replacement of both limit switches by 26FEB2025. 46 CFR 115.808
2024-11-26 | 8036389 | Sector San Francisco | 1276955 | Official Number (U.S.) | NATIONAL GEOGRAPHIC VENTURE | Passenger Ship | UNITED STATES |  |  |  | 13 - Propulsion and Auxiliary Machinery | 13104 - Bilge pumping arrangements | 50 - Rectify deficiencies w/in 30 days | All vessels shall be provided with a satisfactory bilge pumping plant capable of pumping and draining any watertight compartment except for ballast, oil and water tanks which have acceptable means for filling and emptying independent of the bilge system. Void space containing 3 separate bilge suctions (AA, H, C) found the C suction was inoperable. 46 CFR 56.50-50
2024-11-26 | 8036389 | Sector San Francisco | 1276955 | Official Number (U.S.) | NATIONAL GEOGRAPHIC VENTURE | Passenger Ship | UNITED STATES |  |  |  | 13 - Propulsion and Auxiliary Machinery | 13102 - Auxiliary engine | 701 - Prior to carriage of passengers/cargo | At each initial and subsequent inspection for certification of a vessel, the owner or managing operator shall be prepared to conduct tests and have the vessel ready for inspections of machinery, fuel, and piping systems, including the following: Inspection of all machinery essential to the routine operation of the vessel including generators and cooling systems. Operator self reported both generators were not operational at the time of the inspection due to being serviced for required preventative maintenance. Once generators are fully operational, provide certification from Master and Chief Engineer to Sector San Francisco MI that both generators are fully functional and capable to taking all required loads. 46 CFR 115.804
2024-11-26 | 8031751 | Marine Safety Unit Pittsburgh | 570561 | Official Number (U.S.) | CAPT. JAMES TODD | Towing Vessel | UNITED STATES |  |  |  | 09 - Working and Living Conditions | 09209 - Electrical | 16 - Rectify deficiencies w/in 14 days | The owner or managing operator must implement procedures to identify and mitigate health and safety hazards, including but not limited to: electrical. Electrical switchboard located on the port side, forward area of the vessel's engine room did not have nonconductive mats or grating installed to prevent shock. Install nonconductive mats or grating in front of the the switchboard.
2024-11-26 | 8034955 | Sector Jacksonville | 1295277 | Official Number (U.S.) | HARBOR STAR | Passenger Ship | UNITED STATES |  |  |  | 11 - Life Saving Appliances | 11118 - Lifejackets incl. provision and disposition | 705 - Other - as specified | Inspect PFDS. MI observed 04 PFDS discolored. VSL limited to 38 total persons on board.
2024-11-26 | 8040013 | Sector Delaware Bay | 1053219 | Official Number (U.S.) | SEA GYPSY II | Passenger Ship | UNITED STATES |  |  |  | 02 - Structural Conditions | 02199 - Other (Structural condition) | 701 - Prior to carriage of passengers/cargo | At each initial and subsequent inspection for certification of a vessel, the owner or managing operator shall be prepared to conduct tests and have the vessel ready for inspections of the hull structure and its appurtenances, including the following: Inspection of the condition of the superstructure, masts, and similar arrangements constructed on the hull. Identified need to increase structural support for vessel's mast. Provide proposal for mast fortification and plans for continuing inspection plan for mast and rigging components to the satisfaction of the Marine Inspector.
2024-11-26 | 8040041 | Sector New York | 1318699 | Official Number (U.S.) | SUNY MARITIME COLLEGE | Passenger Ship | UNITED STATES |  |  |  | 11 - Life Saving Appliances | 11199 - Other (life saving) | 701 - Prior to carriage of passengers/cargo | "The master of the vessel shall ensure that: Each EPIRB, other than an EPIRB in an inflatable liferaft, must be tested monthly, using the integrated test circuit and output indicator, to determine that it is operative." Vessel did not conduct monthly tests of EPIRB. Ensure monthly tests are completed. 46 CFR 185.728(a)
2024-11-26 | 8040305 | Sector North Carolina | 1235517 | Official Number (U.S.) | MURDEN | Miscellaneous Vessel | UNITED STATES |  |  |  | 07 - Fire Safety | 07109 - Fixed fire extinguishing installation | 16 - Rectify deficiencies w/in 14 days | Fixed fire-extinguishing systems must be checked annually as noted in table 91.25-20 (a) (2) which includes testing the time delay. In accordance with NFPA standards, discharge delays that are not accurate to within +20 percent/-0 percent at 70 degrees Fahrenheit of their rating shall be replaced. The time delay on the engine room fixed CO2 system failed, despite having been renewed.
2024-11-26 | 8040321 | Sector Charleston | 1094178 | Official Number (U.S.) | TEASER 2 | Passenger Ship | UNITED STATES |  |  |  | 11 - Life Saving Appliances | 11108 - Inflatable liferafts | 701 - Prior to carriage of passengers/cargo | Each survival craft must be stowed so that when the vessel sinks the survival craft floats free and if inflatable, inflates automatically. 46CFR180.130(a)(2) Inspectors found the hydrostatic relase unit to be installed upside-down and expired.
2024-11-26 | 8036403 | Marine Safety Detachment St. Paul | 569751 | Official Number (U.S.) | CAPT BOWE | Towing Vessel | UNITED STATES |  |  |  | 07 - Fire Safety | 07110 - Fire fighting equipment and appliances | 50 - Rectify deficiencies w/in 30 days | A towing vessel that is certificated for rivers must be equipped with either an approved 160-B semi-portable fire-extinguishing system to protect the engine room; or a fixed fire-extinguishing system installed to protect the engine room. Vessel did not have an approved 160-B semi-portable fire extinguisher. 46CFR142.315(a)
2024-11-26 | 8040259 | Sector St Petersburg | 1141293 | Official Number (U.S.) | WILDSIDE | Passenger Ship | UNITED STATES |  |  |  | 01 - Certificates & Documentation | 01104 - Cargo Ship Safety Radio (including exemption) | 16 - Rectify deficiencies w/in 14 days | A vessel must comply with applicable requirements for any radio installation, including requirements for station licenses, and FCC Safety Certificates. These licenses are required for vessel operating more than 1000 feet from shore. The FCC station license and FCC safety certificate were wither expired or not on board. Obtain valid FCC certificates of the vessel can be limited to 1000 feet from shore on the COI.
2024-11-26 | 8038724 | Sector San Francisco | 537974 | Official Number (U.S.) | ISA | Towing Vessel | UNITED STATES |  |  |  | 10 - Safety of Navigation | 10109 - Lights, shapes, sound-signals | 16 - Rectify deficiencies w/in 14 days | Towing vessels must be equipped with the following equipment, as applicable to the area of operation: Search light, controllable from the vessel's operating station and capable of illuminating objects at a distance of at least two times the length of the tow. Vessel's search light was inoperable. Replace to the satisfaction of the MI. 46 CFR 140.725 (b)
2024-11-26 | 8040259 | Sector St Petersburg | 1141293 | Official Number (U.S.) | WILDSIDE | Passenger Ship | UNITED STATES |  |  |  | 11 - Life Saving Appliances | 11116 - Distress flares | 701 - Prior to carriage of passengers/cargo | A vessel on a lakes, bays, and sounds route must carry 06 hand red flare distress signals of which 03 may be orange smoke. The vessel only had 03 red flares on board. Obtain 03 additional flares to the satisfaction of the Coast Guard. 46 CFR 180.68
2024-11-26 | 8035633 | Sector Miami | 9215490 | IMO Number | CARIBBEAN PRINCESS | Passenger Ship | BERMUDA |  |  |  | 07 - Fire Safety | 07120 - Means of escape | 50 - Rectify deficiencies w/in 30 days | Two means of escape shall be provided from each machinery space. PSCO observed evacuation route fire door (1.5.04) in purifier room was unable to be opened due to pressure and ventilation in the space. 74 SOLAS 01 II-2/REG 28.3.1
2024-11-26 | 8040259 | Sector St Petersburg | 1141293 | Official Number (U.S.) | WILDSIDE | Passenger Ship | UNITED STATES |  |  |  | 07 - Fire Safety | 07110 - Fire fighting equipment and appliances | 701 - Prior to carriage of passengers/cargo | At each inspection the portable fire extinguishers shall be checked for general condition. 01 fire extinguisher was found with a low charge on the gauge. Replace or recharge this extinguisher to the satisfaction of the Coast Guard. 46 CFR 176.810
2024-11-26 | 8040259 | Sector St Petersburg | 1141293 | Official Number (U.S.) | WILDSIDE | Passenger Ship | UNITED STATES |  |  |  | 13 - Propulsion and Auxiliary Machinery | 13104 - Bilge pumping arrangements | 701 - Prior to carriage of passengers/cargo | A vessel of 26 feet in length must have a visual and audible alarm at the operating station to indicate high water level. The high water alarm in either hull could not be tested. Repair high water alarms to the satisfaction of the Coast Guard. 46 CFR 182.520
2024-11-26 | 8040259 | Sector St Petersburg | 1141293 | Official Number (U.S.) | WILDSIDE | Passenger Ship | UNITED STATES |  |  |  | 07 - Fire Safety | 07110 - Fire fighting equipment and appliances | 16 - Rectify deficiencies w/in 14 days | A vessel not required to have a fire pump must have at least 03 buckets, 2.5 gallons in size, with a lanyard and the words fire bucket stenciled in a contrasting color. The vessel only had 02 fire buckets on board. Procure an additional fire bucket to the satisfaction of the Coast Guard. 46 CFR 181.610
2024-11-26 | 8040261 | Marine Safety Unit Houma | 652150 | Official Number (U.S.) | BUDDY PLESSALA ELEVATOR | Offshore | UNITED STATES |  |  |  | 02 - Structural Conditions | 02199 - Other (Structural condition) | 705 - Other - as specified | Repairs must be inspected by a marine inspector. At 02DEC24 DD/ISE the following work list item was issued: "Port Leg tower box bottom is wasted. Provide satisfactory repair plan proposal prior to conducting repair." After receipt of initial repair proposal and 05DEC24 attendance for visual inspection inside the port leg tower box, the work list item has been amended as follows for DD/ISE credit: -Visual inspection into the port leg tower box showed several wasted structural members/stiffeners within box. Crop all metal wasted below allowable limitations within box. Provide gauging report from certified NDT tech on metal within box not cropped to prove good metal. Provide new repair plan/ proposal from engineers for permanent repair based on findings 46 CFR 176-20-5 (Old T)
2024-11-26 | 8040259 | Sector St Petersburg | 1141293 | Official Number (U.S.) | WILDSIDE | Passenger Ship | UNITED STATES |  |  |  | 01 - Certificates & Documentation | CG001 - Certificate of Inspection (COI) | 701 - Prior to carriage of passengers/cargo | A vessel must undergo an inspection for certification as specified in 176.404 and They must submit a written application for renewal of a Certificate of Inspection to the OCMI at least 30 days prior to the expiration date of the Certificate of Inspection. Vessel was due for COI renewal inspection on November 27th, 2024 and has yet to submit an application for inspection, nor receive a COI inspection. Vessel shall not operate with passengers until new COI has been issued. 46 CFR 176.500(b)
2024-11-26 | 8029171 | Sector New Orleans | 969771 | Official Number (U.S.) | MISS WYNTER | Passenger Ship | UNITED STATES |  |  |  | 03 - Water/Weathertight Conditions | 03110 - Manholes/flush scuttles | 16 - Rectify deficiencies w/in 14 days | At each initial and subsequent for certification, the marine inspector shall view the vessel afloat and shall conduct the following tests and inspections of the hull structure and its appurtenances: examine and test by operation all watertight closures in the hull, decks and bulkheads. MI identified forepeak and starboard aft scuttle to not be watertight. 46 CFR 176.25-5(a)92)
2024-11-26 | 8029171 | Sector New Orleans | 969771 | Official Number (U.S.) | MISS WYNTER | Passenger Ship | UNITED STATES |  |  |  | 01 - Certificates & Documentation | 01320 - Garbage record book | 16 - Rectify deficiencies w/in 14 days | The master or person in charge of a ship to which this section applies shall ensure that the ship is not operated unless a garbage management plan meeting paragraph (b) of this section is on the ship and that each person handling garbage follows the plan. No waste management plan found onboard. Have a waste management plan that meets the requirements available onboard. 33 CFR 151.57(a)
2024-11-26 | 8029171 | Sector New Orleans | 969771 | Official Number (U.S.) | MISS WYNTER | Passenger Ship | UNITED STATES |  |  |  | 01 - Certificates & Documentation | 01305 - Log-books/compulsory entries | 16 - Rectify deficiencies w/in 14 days | Each EPIRB, other than an EPIRB in an inflatable liferaft, must be tested monthly, using the integrated test circuit and output indicator, to determine that it is operative. EPIRB monthly test was not being conducted or logged. Test EPIRB per manufacturers instructions and make proper entries in the logbook. 46 CFR 185.728
2024-11-26 | 8040259 | Sector St Petersburg | 1141293 | Official Number (U.S.) | WILDSIDE | Passenger Ship | UNITED STATES |  |  |  | 11 - Life Saving Appliances | 11117 - Lifebuoys incl. provision and disposition | 701 - Prior to carriage of passengers/cargo | At least 01 life ring must be fitted with a lifeline that is 60ft in length, buoyant, and of dark color. The vessel did not have the proper lifeline attached to the life ring. Replace the clip and install the proper lifeline to the satisfaction of the Coast Guard. 46 CFR 180.130
2024-11-26 | 8029171 | Sector New Orleans | 969771 | Official Number (U.S.) | MISS WYNTER | Passenger Ship | UNITED STATES |  |  |  | 13 - Propulsion and Auxiliary Machinery | 13199 - Other (machinery) | 16 - Rectify deficiencies w/in 14 days | All vessels shall be provided with suitable steering apparatus. MI found the local rudder indicator reading inaccurate. Make necessary adjustment to ensure correct reading. 46 CRF 182.30-1
2024-11-26 | 8040041 | Sector New York | 1318699 | Official Number (U.S.) | SUNY MARITIME COLLEGE | Passenger Ship | UNITED STATES |  |  |  | 04 - Emergency Systems | CG004 - Man Overboard Drill (MOB) | 701 - Prior to carriage of passengers/cargo | "The master shall conduct sufficient fire drills to make sure that each crew member is familiar with his or her duties in case of a fire." Vessel did not complete the required fire drills and crew trainings within the appropriate intervals. Ensure satisfactory drills and training are conducted with crew members 46 CFR 185.524(a)
2024-11-26 | 8039235 | Sector St Petersburg | 9354222 | IMO Number | GAS FLAWLESS | Tank Ship | MARSHALL ISLANDS |  | LLOYD'S REGISTER OF SHIPPING | LLOYD'S REGISTER OF SHIPPING | 14 - Pollution Prevention | 14104 - Oil filtering equipment | 17 - Rectify deficiencies prior to departure | 14104- Oil filtering equipment referred to in paragraph 1 of this regulation shall be of a design approved by the Admin and shall be such as will ensure that any oily mixture discharged into the sea after passing through the system has an oil content not exceeding 15ppm. PSCO observed OWS and oil content meter not operational. MARPOL 73/78 (22 consolidated)Annex I/14.6 17c
2024-11-26 | 8040527 | Sector Boston | 609835 | Official Number (U.S.) | TIMOTHY L REINAUER | Towing Vessel | UNITED STATES |  |  |  | 02 - Structural Conditions | 02107 - Ballast, fuel and other tanks | 50 - Rectify deficiencies w/in 30 days | Piping and tanks exposed to the outside of the hull must be made of metal and maintained in a leak free condition. Vessel began leaking fuel oil into the harbor via a damaged sewage pipe that runs through an integrated fuel tank. Vessel is given permission to transit from anchor to Braintree Citgo facility to offload cargo. Once cargo operations are complete, vessel is to proceed to New York to effect permanent repairs. Repairs must be made to the satisfaction of TPO and USCG.
2024-11-26 | 8034955 | Sector Jacksonville | 1295277 | Official Number (U.S.) | HARBOR STAR | Passenger Ship | UNITED STATES |  |  |  | 05 - Radio Communications | 05199 - Other (radio communication) | 16 - Rectify deficiencies w/in 14 days | Meet requirements of FCC. VHF DSC radio not programed with position.
2024-11-26 | 8039896 | Sector Puget Sound | 637715 | Official Number (U.S.) | DIANE H | Towing Vessel | UNITED STATES |  |  |  | 11 - Life Saving Appliances | 11117 - Lifebuoys incl. provision and disposition | 50 - Rectify deficiencies w/in 30 days | The master must ensure that all lifesaving equipment is properly maintained and ready for use at all times. Both life rings are cracking in multiple area exposing foam core. 46CFR141.230
2024-11-26 | 8029904 | Marine Safety Unit Pittsburgh | 261152 | Official Number (U.S.) | POWHATAN | Towing Vessel | UNITED STATES |  |  |  | 08 - Alarms | 08199 - Other (alarms) | 17 - Rectify deficiencies prior to departure | Each towing vessel must have a reliable means to provide notification when an emergency condition exists: high bilge alarms. Vessel's high bilge alarms did not provide audible alert in the wheelhouse. Replace/repair wheelhouse audible alarms for high bilge levels.
2024-11-26 | 8040041 | Sector New York | 1318699 | Official Number (U.S.) | SUNY MARITIME COLLEGE | Passenger Ship | UNITED STATES |  |  |  | 11 - Life Saving Appliances | 11108 - Inflatable liferafts | 701 - Prior to carriage of passengers/cargo | "An existing vessel must comply with the requirements of this part except as otherwise specified by this section." Vessel is missing the 8-person IBA as dictated on the COI. Ensure vessel meets the required lifesaving. 46 CFR 180.15
2024-11-26 | 8040041 | Sector New York | 1318699 | Official Number (U.S.) | SUNY MARITIME COLLEGE | Passenger Ship | UNITED STATES |  |  |  | 07 - Fire Safety | 07199 - Other (fire safety) | 701 - Prior to carriage of passengers/cargo | "(b) The owner, managing operator, or a qualified servicing facility as applicable must conduct the following inspections and tests: (1) Portable and semi-portable extinguishers must be inspected and maintained in accordance with NFPA 10 (incorporated by reference, see § 175.600 of this chapter) as amended here: (iv) The owner or managing operator must provide satisfactory evidence of the required servicing to the marine inspector. If any of the equipment or records have not been properly maintained, a qualified servicing facility must perform the required inspections, maintenance procedures, and hydrostatic pressure tests. A tag issued by a qualified servicing organization, and attached to each extinguisher, may be accepted as evidence that the necessary maintenance procedures have been conducted." Vessel did not have any records of service for portable fire extinguishers or fixed fire fighting system. Ensure servicing of the above is completed. 46 CFR 176.810(b)(1)(iv)
2024-11-26 | 8038160 | Sector Honolulu | 9156527 | IMO Number | ZAANDAM | Passenger Ship | NETHERLANDS |  | LLOYD'S REGISTER OF SHIPPING | LLOYD'S REGISTER OF SHIPPING | 07 - Fire Safety | 07105 - Fire doors/openings in fire-resisting divisions | 50 - Rectify deficiencies w/in 30 days | Fire doors in main vertical zone bulkheads, galley boundaries and stairway enclosures other than the power operated watertight doors and those which are normally locked shall satisfy the following requirements. A door designed to re-open not more than 1 m from the point of contact. All sliding fire doors do not immediately stop and re-open upon actuation of the crash bar. 74 SOLAS 97 II-2/9.4.1.1.5.11
2024-11-26 | 8038160 | Sector Honolulu | 9156527 | IMO Number | ZAANDAM | Passenger Ship | NETHERLANDS |  | LLOYD'S REGISTER OF SHIPPING | LLOYD'S REGISTER OF SHIPPING | 07 - Fire Safety | 07106 - Fire detection and alarm system | 50 - Rectify deficiencies w/in 30 days | Fire-fighting systems and appliances shall be kept in good working order and readily available for immediate use. Section valve indication on the SMCS does not match the correct indication on the fire detection system. 74 SOLAS 01 II-2/14.2.1.2
2024-11-26 | 8038160 | Sector Honolulu | 9156527 | IMO Number | ZAANDAM | Passenger Ship | NETHERLANDS |  | LLOYD'S REGISTER OF SHIPPING | LLOYD'S REGISTER OF SHIPPING | 07 - Fire Safety | 07120 - Means of escape | 16 - Rectify deficiencies w/in 14 days | Furniture shall not be permitted in the passenger and crew corridors forming escape routes in cabin areas. PSCO's observed a bench on Deck 6, Zone 1, stairwell not secured. 74 SOLAS 97 II-2/41-2.4.10
2024-11-26 | 8038160 | Sector Honolulu | 9156527 | IMO Number | ZAANDAM | Passenger Ship | NETHERLANDS |  | LLOYD'S REGISTER OF SHIPPING | LLOYD'S REGISTER OF SHIPPING | 07 - Fire Safety | 07199 - Other (fire safety) | 16 - Rectify deficiencies w/in 14 days | For determining the appropriate fire integrity standards tobe applied spaces are classified according to the fire risk. Gangway corridors on Decks 2 and 3, prot and starboard sides, are being imporperly used for storage; not meeting the fire integrity requirements of the designated space. 74 SOLAS 97 II-2/14.1
2024-11-26 | 8038160 | Sector Honolulu | 9156527 | IMO Number | ZAANDAM | Passenger Ship | NETHERLANDS |  | LLOYD'S REGISTER OF SHIPPING | LLOYD'S REGISTER OF SHIPPING | 07 - Fire Safety | 07110 - Fire fighting equipment and appliances | 16 - Rectify deficiencies w/in 14 days | The purpose of this requlation is to maintain and monitor the effectiveness of the fire safety measures the ship is provided with. Fire protection systems and fire-fighting systems and appliances shall be maintained ready for use. Fire nozzle was found defective during drill. 74 SOLAS 97 II-2/14.1
2024-11-26 | 8029171 | Sector New Orleans | 969771 | Official Number (U.S.) | MISS WYNTER | Passenger Ship | UNITED STATES |  |  |  | 05 - Radio Communications | 05101 - Distress messages: obligations and procedures | 16 - Rectify deficiencies w/in 14 days | The radio installation must: Be clearly marked with the call sign, the ship station identity and other codes as applicable for the use of the radio installation. MI found two different call signs in ships certificates. Have certificates issued with correct Call sign. 47 CFR 80.1083(b)(5)
2024-11-26 | 8035633 | Sector Miami | 9215490 | IMO Number | CARIBBEAN PRINCESS | Passenger Ship | BERMUDA |  |  |  | 07 - Fire Safety | 07105 - Fire doors/openings in fire-resisting divisions | 10 - Deficiency Rectified | Doors and door frames in "B" class divisions and means of securing them shall provide a method of closure which shall have resistance to fire equivalent to that of the divisions, ecept that ventilation openings may be permitted in the lower portion of such doors. Where such opening is in or under a door the total net area of any such opening or openings shall not exceed 0.05 m2. When such opening is cut in a door it shall be fitted with a grill made of non-combustible material. PSCO observed B-15 doors 15709, by room c306, aft crew stairway deck 15, and hospital space door 4404 with damaged hinges that would not shut and allow for the passage of flame. 74SOLAS01 II-2/31.1.1
2024-11-26 | 8037710 | Marine Safety Unit Port Canaveral | 9161716 | IMO Number | VOYAGER OF THE SEAS | Passenger Ship | BAHAMAS, THE |  | DNV | DNV | 07 - Fire Safety | 07123 - Operation of Fire protection systems | 10 - Deficiency Rectified | Fire protetion systems and fire fighting systems and appliances shall be maintained ready for use. PSCO observed fire extinguisher and hydrant not readily available due to being obstructed by multiple ladders within a fie station. 74 SOLAS 20 II-2/14.1.1 10c
2024-11-26 | 8035633 | Sector Miami | 9215490 | IMO Number | CARIBBEAN PRINCESS | Passenger Ship | BERMUDA |  |  |  | 10 - Safety of Navigation | 10104 - Gyro compass | 10 - Deficiency Rectified | All ships of 500 gross tonnage and upwards shall have a gyro-compass heading repeater, or other means, to supply heading information visually at the emergency steering position. STBD side steering room gyro-compass was displaying error code. 74SOLAS20 V/19.2.5.2
2024-11-26 | 8032668 | Sector Key West | 1320121 | Official Number (U.S.) | KEY LARGO DIVER II | Passenger Ship | UNITED STATES |  |  |  | 05 - Radio Communications | 05199 - Other (radio communication) | 50 - Rectify deficiencies w/in 30 days | A vessel must comply with the applicable requirements for any radio installation, including the requirements for a station license and installation certificates to be issued by the FCC as set forth in 47 CFR part 80. MI needs to see operators license issued by FCC.
2024-11-26 | 8038724 | Sector San Francisco | 537974 | Official Number (U.S.) | ISA | Towing Vessel | UNITED STATES |  |  |  | 99 - Other | 99101 - Other (Safety in general) | 16 - Rectify deficiencies w/in 14 days | The owner of a vessel subject to inspection under section 3301 shall- (1) ensure that such vessel is equipped with a vessel master key control system, manual or electronic, which provides controlled access to all copies of the vessel's master key of which access shall only be available to the individuals described in paragraph (2); (2) establish a list of all crew, identified by position, allowed to access and use the master key and maintain such list upon the vessel, within owner records and included in the vessel safety management system; (3) record in a log book information on all access and use of the vessel's master key, including- (A) dates and times of access; (B) the room or location accessed; and (C) the name and rank of the crew member that used the master key. Vessel did not have a master key control system in place. Implement to the satisfaction of the MI. 46 USC 3106(a)
2024-11-26 | 8039493 | Sector Miami | 9437127 | IMO Number | WARNOW BELUGA | General Dry Cargo Ship | ANTIGUA AND BARBUDA |  |  |  | 07 - Fire Safety | 07109 - Fixed fire extinguishing installation | 16 - Rectify deficiencies w/in 14 days | Fixed fire-extinguishing systems shall be installed having due regard to the fire growth potential of the protected spaces; and fire extinguishing appliances shall be readily available. PSCO observed 18 of 89 pneumatic CO2 cylinder valves in the fixed firefighting system were observed to have safety pins installed, while the remaining 71 valves were free of safety pins. 74 SOLAS (20) II-2/10.1.1.1-2
2024-11-26 | 8035633 | Sector Miami | 9215490 | IMO Number | CARIBBEAN PRINCESS | Passenger Ship | BERMUDA |  |  |  | 11 - Life Saving Appliances | 11108 - Inflatable liferafts | 50 - Rectify deficiencies w/in 30 days | All life saving appliances and arrangements shall comply with the applicable requirements of the code thje marking required on liferafts shall be SOLAS "A" pack in block capitals od the Roman alphabet. PSCO's observed 04 life rift containers without SOLAS "A" pack markings. 74SOLAS20 III/ REG 34 LSA Code 4.1.5.2
2024-11-26 | 8035633 | Sector Miami | 9215490 | IMO Number | CARIBBEAN PRINCESS | Passenger Ship | BERMUDA |  |  |  | 07 - Fire Safety | 07105 - Fire doors/openings in fire-resisting divisions | 10 - Deficiency Rectified | The construction of all doors and door frames in "A" class divisions, with the means of securing them when closed, shall provide resistance to fire as well as to the passage of smoke and flame, as far as practicable, equivalent to that of the bulkheads in which the doors are situated. PSCOs observed FSD 6.1.03 for room 6123 "Daily paint store" being held open with a hold-back device preventing this door from providing resistance to fire as well as smoke. Door was held open by a coat hanger. 74SOLAS01 II-2/30.2
2024-11-26 | 8038100 | Sector Key West | 1077689 | Official Number (U.S.) | SPIRIT OF PENNEKAMP | Passenger Ship | UNITED STATES |  |  |  | 11 - Life Saving Appliances | 11117 - Lifebuoys incl. provision and disposition | 66 - Prior to drilling or production operations | A vessel of more than 26 feet in length, but not more than 65 feet must carry a minimum of one life buoy of not less than 24 inches in diameter. Replace dilapidated ring buoy.
2024-11-26 | 8035633 | Sector Miami | 9215490 | IMO Number | CARIBBEAN PRINCESS | Passenger Ship | BERMUDA |  |  |  | 07 - Fire Safety | 07110 - Fire fighting equipment and appliances | 10 - Deficiency Rectified | Fire hoses shall be of non-perishable material approved by the Administration and shall be sufficient in length to project a jet of water to any of the spaces in which they may be required to be used. Each hose shall be provided with a nozzle and the necessary couplings. In interior locations in passenger ships carrying more than 36 passengers fire hoses shall be connected to the hydrants at all times. PSCO observed fire hose not connected to fire main in the MBR room. 74 SOLAS 01 II-2/REG 4.7.1
2024-11-26 | 8037710 | Marine Safety Unit Port Canaveral | 9161716 | IMO Number | VOYAGER OF THE SEAS | Passenger Ship | BAHAMAS, THE |  | DNV | DNV | 07 - Fire Safety | 07123 - Operation of Fire protection systems | 10 - Deficiency Rectified | Fire protection systems and fire fighting systems and appliances shall be maintained ready for use. PSCO observed high pressure water mist system nozzle obstructed by the overhead forward of steering gear in the reefer area. The nozzle was installed i such a way that it was mostly inside the overhead/ceiling. 74 SOLAS 20 II-2/14.1.1 10c
2024-11-26 | 8040271 | Detached Duty Office Fort Myers | 1151977 | Official Number (U.S.) | PARADISE | Passenger Ship | UNITED STATES |  |  |  | 01 - Certificates & Documentation | CG001 - Certificate of Inspection (COI) | 60 - Rectify deficiencies prior to movement | Vessel must undergo an annual inspection within the 3 months before or after each anniversary. Vessel is overdue for its annual inspection. 46 CFR 176.840
2024-11-26 | 8029904 | Marine Safety Unit Pittsburgh | 261152 | Official Number (U.S.) | POWHATAN | Towing Vessel | UNITED STATES |  |  |  | 03 - Water/Weathertight Conditions | 03109 - Machinery space openings | 16 - Rectify deficiencies w/in 14 days | Electrical conductors passing through watertight bulkheads must be installed so that the bulkhead remains watertight. Multiple cable runs in the forward engine room leading to the forward compartment were not sealed. Seal off the cable runs as applicable.
2024-11-26 | 8032668 | Sector Key West | 1320121 | Official Number (U.S.) | KEY LARGO DIVER II | Passenger Ship | UNITED STATES |  |  |  | 11 - Life Saving Appliances | 11117 - Lifebuoys incl. provision and disposition | 701 - Prior to carriage of passengers/cargo | A vessel of more than 26 feet in length, but not more than 65 feet must carry a minimum of one life buoy of not less than 24 inches in diameter. Replace dilapidated ring buoy.
2024-11-26 | 8040355 | Sector Puget Sound | 636360 | Official Number (U.S.) | KUMTUX | Barge | UNITED STATES |  |  |  | 02 - Structural Conditions | 02106 - Hull damage impairing seaworthiness | 701 - Prior to carriage of passengers/cargo | Vessel grounded, causing damage to hull at the 4 STB void. A doubler was added to maintain watertight integrity. Affect permanent repairs to 4 STBD void, frame 19 to satisfaction of class and coast guard.
2024-11-26 | 8040496 | Sector Miami | 696745 | Official Number (U.S.) | ANOTHER REWARD | Passenger Ship | UNITED STATES |  |  |  | 13 - Propulsion and Auxiliary Machinery | 13101 - Propulsion main engine | 701 - Prior to carriage of passengers/cargo | All machinery and equipment must be installed and maintained in such a manner as to afford adequate protection from causing fire, explosion, machinery failure, and personnel injury. Port side reduction gear experienced a failure of the drive plate.
2024-11-26 | 8039235 | Sector St Petersburg | 9354222 | IMO Number | GAS FLAWLESS | Tank Ship | MARSHALL ISLANDS |  | LLOYD'S REGISTER OF SHIPPING | LLOYD'S REGISTER OF SHIPPING | 07 - Fire Safety | 07199 - Other (fire safety) | 17 - Rectify deficiencies prior to departure | 07199- The purpose of this regulation is to prevent the ignition of combustible materials or flammable liquids. The ignitability of combustible materials shall be restricted. Ignition sources shall be separated from combustible materials and flammable liquids. PSCO observed several bags of oily rags and other oily waste stored throughout the main engine room. 74SOLAS(04)II-2/4.1 17ac
2024-11-26 | 8040321 | Sector Charleston | 1094178 | Official Number (U.S.) | TEASER 2 | Passenger Ship | UNITED STATES |  |  |  | 11 - Life Saving Appliances | 11129 - Operational readiness of lifesaving appliances | 701 - Prior to carriage of passengers/cargo | Each vessel that operates on the high seas must have on board a FCC Type Accepted Category 1, 406 MHz EPIRB installed to automatically float free and activate. 46CFR180.64 Inspectors found the hydrostatic release unit on the EPIRB, expired.
2024-11-26 | 8040738 | Marine Safety Detachment Quad Cities | 566831 | Official Number (U.S.) | MARK A WILLIAMS | Towing Vessel | UNITED STATES |  |  |  | 10 - Safety of Navigation | 10111 - Charts | 16 - Rectify deficiencies w/in 14 days | A towing vessel must carry adequate and up-to-date charts, maps, and nautical publications for the intended voyage. Vessel was not utilizing latest version of navigation charts, update on board charts to newest (2020) version.
2024-11-26 | 8038724 | Sector San Francisco | 537974 | Official Number (U.S.) | ISA | Towing Vessel | UNITED STATES |  |  |  | 11 - Life Saving Appliances | 11199 - Other (life saving) | 16 - Rectify deficiencies w/in 14 days | Immersion suits or anti-exposure suits must be stowed so they are readily accessible. The stowage positions must be marked with either the words “IMMERSION SUITS” or “ANTI-EXPOSURE SUITS” as appropriate, or with the appropriate symbol from IMO Resolution A.760(18). Signage was faded on the stowage location for the immersion suits. Repair to the satisfaction of the MI. 46 CFR 199.70 (c)(2)
2024-11-26 | 8040041 | Sector New York | 1318699 | Official Number (U.S.) | SUNY MARITIME COLLEGE | Passenger Ship | UNITED STATES |  |  |  | 02 - Structural Conditions | 02199 - Other (Structural condition) | 701 - Prior to carriage of passengers/cargo | "A vessel that is exposed to salt water more than three months in any 12 month period since the last examination must undergo a drydock examination and an internal structural at least once every two years." Vessel will be passed due for Drydock & ISE (30NOV2024). Ensure DDX & ISE are completed. 46 CFR 176.600(c)(1)
2024-11-26 | 8038724 | Sector San Francisco | 537974 | Official Number (U.S.) | ISA | Towing Vessel | UNITED STATES |  |  |  | 10 - Safety of Navigation | 10199 - Other (navigation) | 16 - Rectify deficiencies w/in 14 days | The Rules concerning shapes shall be complied with by day. Vessel was missing required day shapes on board. Procure and place day shapes applicable to the vessel on board. 33 CFR 83.20 (d)
2024-11-26 | 8040362 | Sector New Orleans | 643072 | Official Number (U.S.) | MORGAN REINAUER | Towing Vessel | UNITED STATES |  |  |  | 13 - Propulsion and Auxiliary Machinery | 13108 - Operation of machinery | 60 - Rectify deficiencies prior to movement | Machinery and electrical systems must be designed and maintained to provide for safe operation of the towing vessel and safety of persons onboard under normal and emergency conditions. Vessel reported loss of astern propulsion. Provide TPO report attesting to satisfactory repair.
2024-11-26 | 8038100 | Sector Key West | 1077689 | Official Number (U.S.) | SPIRIT OF PENNEKAMP | Passenger Ship | UNITED STATES |  |  |  | 11 - Life Saving Appliances | 11199 - Other (life saving) | 50 - Rectify deficiencies w/in 30 days | EPIRB is missing its reg. sticker.
2024-11-26 | 8038724 | Sector San Francisco | 537974 | Official Number (U.S.) | ISA | Towing Vessel | UNITED STATES |  |  |  | 11 - Life Saving Appliances | 11112 - Launching arrangements for survival craft | 50 - Rectify deficiencies w/in 30 days | Each survival craft must be stowed— So as not to require lifting from its stowed position in order to launch, except that— A survival craft that weights 185 kilograms (407.8 pounds) or less may be lifted not more than 300 millimeters (1 foot) in order to launch. In addition to the requirements of paragraph (a) of this section, each liferaft must be stowed as follows: Each liferaft must be arranged to permit it to drop into the water from the deck on which it is stowed. A liferaft stowage arrangements meets this requirement if it— (i) Is outboard of the rail or bulwark;(ii) Is on stanchions or on a platform adjacent to the rail or bulwark; or (iii) Has a gate or other suitable opening large enough to allow the liferaft to be pushed directly overboard and, if the liferaft is intended to be available for use on either side of the vessel, such gate or opening is provided on each side of the vessel. Vessel's liferaft was located so that it must be lifted more than 1 foot to launch. In addition, vessel's liferaft was not stowed to permit it to drop into the water from the deck on which it is stowed. Modify liferaft stowage to the satisfaction of the MI. 46 CFR 141.310 46 CFR 199.130 (a)(7)(ii) & (c)(3)
2024-11-26 | 8029171 | Sector New Orleans | 969771 | Official Number (U.S.) | MISS WYNTER | Passenger Ship | UNITED STATES |  |  |  | 07 - Fire Safety | 07126 - Oil accumulation in engine room | 16 - Rectify deficiencies w/in 14 days | At all inspections special; attention shall be paid to insure that no fire hazards exist. MI found ventilation ducting, motors, oil soaked. Bilges were found with excessive oil accumulation. Clean all components until oil free. 46 CFR 176.25-10(b)
2024-11-26 | 8037710 | Marine Safety Unit Port Canaveral | 9161716 | IMO Number | VOYAGER OF THE SEAS | Passenger Ship | BAHAMAS, THE |  | DNV | DNV | 07 - Fire Safety | 07120 - Means of escape | 10 - Deficiency Rectified | Obstructions shall not be permitted in passenger and crew corridors forming escape routes. PSCO discovered multiple waste receptacles in escape routes. 74 SOLAS 97 II-2/41-2.4.10 10c
2024-11-26 | 8035633 | Sector Miami | 9215490 | IMO Number | CARIBBEAN PRINCESS | Passenger Ship | BERMUDA |  |  |  | 09 - Working and Living Conditions | 09209 - Electrical | 10 - Deficiency Rectified | All electrical apparatus shall be so constructed and so installed as not to cause injury when handled or touched in the normal manner. PSCO observed water dripping out of light fixture above computer area into containment bucket in the printer room. 74 SOLAS 04 II-1/Reg 45.1.3
2024-11-26 | 8040261 | Marine Safety Unit Houma | 652150 | Official Number (U.S.) | BUDDY PLESSALA ELEVATOR | Offshore | UNITED STATES |  |  |  | 02 - Structural Conditions | 02199 - Other (Structural condition) | 705 - Other - as specified | Repairs must be inspected by a marine inspector. The following were noted as work list items during the vessel's scheduled dry dock and must be verified complete to get DD/ISE credit. Work list items: Legs/Towers: -Port Leg tower box bottom is wasted. Provided satisfactory repair plan proposal prior to conducting repair. -Forward leg upper tower stiffeners wasted. Crop/renew. Skegs: -Remove doublers/temp repairs from port and starboard skegs – crop/ renew to good metal. -Weld on the upper inboard side of the starboard skeg has weep hole. Repair. -Crop/renew the wear plate for starboard skeg/strut. -Reinstall dry dock plugs near bottom of skegs. -Propose NDT (pneumatic air test, etc.) skegs to ensure watertight integrity upon final repairs. Gauging for the areas discussed. Provide report: -Forward and Port leg tower box bottoms. -Grid on aft bottom plating from port to starboard and stern side shell. -Grid on bottom plating IVO of forward hole -Grid on starboard side shell (several small holes) Bottom Plating/Hull: -Port aft insert that is already been fit up and welded in - gouge/re-weld locations shown with porosity and radius corner that was marked. NDT. -Aft internal longitudinals. Crop/renew wasted sections of longitudinals after gauging. -Area identified for bottom insert with epoxy temp repair aft/IVO of starboard skeg. Crop/renew to good metal. NDT. -Bottom shell hole near bow. Crop/ renew to good metal. Deck: -Hole in overhead starboard and forward with temp epoxy repair. Crop/Renew to good metal. NDT. -Clad weld temp. repair in overhead – starboard and forward. Crop/Renew to good metal. NDT. -Wastage under starboard bit (aft of house) to include area of deck plat with old through fitting for hose. Crop/renew to good metal. NDT. Starboard side shell: -Multiple small holes in upper side shell near deck weld FWD of the MDE. Crop renew to good metal after gauging area. NDT. Port Side shell: -Hole and temp repair (doubler) aft of leg/ tower. Crop/renew to good metal. NDT. -Doubler/wasted side shell IVO of galley sink drain. Crop/ renew to good metal. NDT. House: -Forward shell IVO of hydraulic supply/return line. Epoxy temp repair and hole. Crop/renew to good metal. Other: -Provide repair report for forward directional control valve. - Reattach hydraulic pipe hanger to overhead -Remove junction box with cable severed at both ends. 46 CFR 176-20-5 (Old T)
2024-11-26 | 8038724 | Sector San Francisco | 537974 | Official Number (U.S.) | ISA | Towing Vessel | UNITED STATES |  |  |  | 13 - Propulsion and Auxiliary Machinery | 13199 - Other (machinery) | 16 - Rectify deficiencies w/in 14 days | Machinery and electrical systems must be designed and maintained to provide for safe operation of the towing vessel and safety of persons onboard under normal and emergency conditions. Vessel's port generator had a water leak. Repair to the satisfaction of the MI. 46 CFR 143.205(a)
2024-11-26 | 8038100 | Sector Key West | 1077689 | Official Number (U.S.) | SPIRIT OF PENNEKAMP | Passenger Ship | UNITED STATES |  |  |  | 10 - Safety of Navigation | 10199 - Other (navigation) | 16 - Rectify deficiencies w/in 14 days | A vessel with more than one passenger deck must have the public address system operable from the operating station.
2024-11-26 | 8038724 | Sector San Francisco | 537974 | Official Number (U.S.) | ISA | Towing Vessel | UNITED STATES |  |  |  | 07 - Fire Safety | 07106 - Fire detection and alarm system | 16 - Rectify deficiencies w/in 14 days | Each towing vessel must be equipped with a means to detect smoke in the berthing spaces and lounges that alerts individuals in those spaces. This may be accomplished by an installed detection system, or by using individual battery-operated detectors meeting UL 217. Detection systems or individual detectors must be kept operational at all times when the crew is onboard the towing vessel. Vessel did not have operational smoke detection in any berthing spaces. Replace to the satisfaction of the MI. 46 CFR 142.330 (b)
2024-11-26 | 8038724 | Sector San Francisco | 537974 | Official Number (U.S.) | ISA | Towing Vessel | UNITED STATES |  |  |  | 09 - Working and Living Conditions | 09298 - Other (accident prevention) | 16 - Rectify deficiencies w/in 14 days | Personnel dispatched from the vessel or that are working in an area on the exterior of the vessel without rails and guards must wear a life jacket meeting requirements in 46 CFR 141.340, an immersion suit meeting requirements in 46 CFR 141.350, or a work vest approved by the Commandant under 46 CFR subpart 160.053. Vessel crew members were found wearing work vests that are not of the approved type. Replace work vest to the approved type or submit for special consideration. 46 CFR 140.430 (a)
2024-11-26 | 8038724 | Sector San Francisco | 537974 | Official Number (U.S.) | ISA | Towing Vessel | UNITED STATES |  |  |  | 07 - Fire Safety | 07199 - Other (fire safety) | 16 - Rectify deficiencies w/in 14 days | Each towing vessel must be maintained and operated so as to minimize fire hazards and to ensure the following: All bilges and void spaces are kept free from accumulation of combustible and flammable materials and liquids insofar as practicable. Excess coolant and/or fuel was identified in the engine room bilge. Remove to the satisfaction of the MI. 46 CFR 142.220 (a)
2024-11-26 | 8038724 | Sector San Francisco | 537974 | Official Number (U.S.) | ISA | Towing Vessel | UNITED STATES |  |  |  | 10 - Safety of Navigation | 10109 - Lights, shapes, sound-signals | 16 - Rectify deficiencies w/in 14 days | A power-driven vessel when pushing ahead or towing alongside, except as required by paragraphs (b) and (i) of this Rule, shall exhibit: (i) two masthead lights in a vertical line;(ii) Sidelights; and (iii) Two towing lights in a vertical line. Only one masthead was operational. Replace to the satisfaction of the MI. 46 CFR 83.24 (a)(c)
2024-11-26 | 8038724 | Sector San Francisco | 537974 | Official Number (U.S.) | ISA | Towing Vessel | UNITED STATES |  |  |  | 11 - Life Saving Appliances | 11131 - On board training and instructions | 16 - Rectify deficiencies w/in 14 days | Any towing vessel with alternating watches (shift work) or overnight accommodations must identify the duties and duty stations of each person onboard during an emergency, including:(1) Responding to fires and flooding;(2) Responding to emergencies that necessitate abandoning the vessel;(3) Launching survival craft;(4) Taking action during heavy weather;(5) Taking action in the event of a person overboard;(6) Taking action relative to the tow;(7) Taking action in the event of failure of propulsion, steering, or control system;(8) Managing individuals onboard who are not crewmembers;and (9) Managing any other event or condition which poses a threat to life, property, or the environment. Vessel's posted emergency duties and duty stations were lacking required information in regard to specific emergencies. Update to the satisfaction of the MI. 46 CFR 140.405 (b)
2024-11-26 | 8037710 | Marine Safety Unit Port Canaveral | 9161716 | IMO Number | VOYAGER OF THE SEAS | Passenger Ship | BAHAMAS, THE |  | DNV | DNV | 07 - Fire Safety | 07101 - Fire prevention structural integrity | 16 - Rectify deficiencies w/in 14 days | Where the contents and use of a space are such that there is a doubt as to its classification for the purpose of this regulation, it shall be treated as a space within the relevant category having the most stringent boundary requirements. Category 10 space fan room # 7-2 contained carboardboxes amongst other combustible material. In addition, the room had a “workshop” table with tools and a chair for maintaining equipment. 74 SOLAS 97 II-2/26.2.2
2024-11-26 | 8038724 | Sector San Francisco | 537974 | Official Number (U.S.) | ISA | Towing Vessel | UNITED STATES |  |  |  | 03 - Water/Weathertight Conditions | 03107 - Doors | 16 - Rectify deficiencies w/in 14 days | Each watertight door and watertight hatch must be marked on both sides in clearly legible letters at least 25 millimeters (1 inch) high: “WATERTIGHT DOOR—KEEP CLOSED” or “WATERTIGHT HATCH—KEEP CLOSED”. Multiple signage markings were faded on the watertight doors. Repair to the satisfaction of the MI. 46 CFR 144.160 (e)
2024-11-26 | 8037710 | Marine Safety Unit Port Canaveral | 9161716 | IMO Number | VOYAGER OF THE SEAS | Passenger Ship | BAHAMAS, THE |  | DNV | DNV | 07 - Fire Safety | 07120 - Means of escape | 10 - Deficiency Rectified | Within the perimeter of such stairway enclosures, only public toilets, lockers or non-combustible material providing storage for safety equipment and open information counters are permitted. Category 2 space in ‘icinity of port guest aft lobby and Category 2 space in 5taifwells P8CC observed multiple large bags/bins of laundry and trash. 74 SOLAS 97 II-2/29.2. 10c
2024-11-26 | 8038724 | Sector San Francisco | 537974 | Official Number (U.S.) | ISA | Towing Vessel | UNITED STATES |  |  |  | 07 - Fire Safety | 07113 - Fire pumps and its pipes | 16 - Rectify deficiencies w/in 14 days | Each towing vessel must have either a self-priming, power-driven, fixed fire pump, a fire main, and hoses and nozzles; or a portable pump, and hoses and nozzles. A fixed fire pump must be capable of: Delivering water simultaneously from the two highest hydrants, or from both branches of the fitting if the highest hydrant has a Siamese fitting, at a pitot-tube pressure of at least 344 kilopascals (kPa) (50 pounds per square inch (psi)), and a flow rate of at least 300 liters per minute (lpm) (80 gallons per minute (gpm). Vessel's fixed fire pump reached a maximum pressure of 34 psi. Repair to the satisfaction of the MI. 46 CFR 142.325 (a)(1)
2024-11-26 | 8040451 | Sector Houston/Galveston | 551983 | Official Number (U.S.) | CCL 9 | Barge | UNITED STATES |  |  |  | 02 - Structural Conditions | 02199 - Other (Structural condition) | 50 - Rectify deficiencies w/in 30 days | Scantlings, material, and workmanship, subdivision of cargo spaces, fitting of cofferdams, and testing of tanks shall be at least equivalent to the requirements of the American Bureau of Shipping or other recognized classification society. While conducting CTIE MI observed the following deficiencies: 1. Multiple wasted/holed external CT frames on raised trunk, crop and renew as original. 2. Wasted/holed transverse deck beam IVO port forward rake hatch. Crop and renew. 3. Wasted ladder port forward rake hatch. Renew ladder. 46 CFR 32.60-1(a)
2024-11-26 | 8040282 | Detached Duty Office Fort Myers | 1132379 | Official Number (U.S.) | ISLAND GIRL III | Passenger Ship | UNITED STATES |  |  |  | 01 - Certificates & Documentation | CG001 - Certificate of Inspection (COI) | 60 - Rectify deficiencies prior to movement | Vessel is overdue for its hull exams due 31OCT2024 as listed on the COI. Vessel must have a satisfactory hull exam prior to returning to service. 46 CFR 176.600
2024-11-26 | 8040293 | Detached Duty Office Fort Myers | 1254597 | Official Number (U.S.) | STINGRAY II | Passenger Ship | UNITED STATES |  |  |  | 01 - Certificates & Documentation | CG001 - Certificate of Inspection (COI) | 60 - Rectify deficiencies prior to movement | Vessel's COI is expired. Prior to returning to inspected service, vessel must undergo a satisfactory COI inspection. 46 CFR 176.404
2024-11-26 | 8037710 | Marine Safety Unit Port Canaveral | 9161716 | IMO Number | VOYAGER OF THE SEAS | Passenger Ship | BAHAMAS, THE |  | DNV | DNV | 11 - Life Saving Appliances | 11129 - Operational readiness of lifesaving appliances | 16 - Rectify deficiencies w/in 14 days | Before the ship leaves port and at all times during the voyage, all life-saving appliances shall be in working order and ready or immediate use. Lifeboat #2 and lifeboat #6 were found with exhaust leaks. The exhaust leaks were such that excessive smoke was accumulating in the engine compartment and throughout the lifeboat. 74 SOLAS 20 III/20.2 16ac
2024-11-26 | 8037710 | Marine Safety Unit Port Canaveral | 9161716 | IMO Number | VOYAGER OF THE SEAS | Passenger Ship | BAHAMAS, THE |  | DNV | DNV | 07 - Fire Safety | 07105 - Fire doors/openings in fire-resisting divisions | 50 - Rectify deficiencies w/in 30 days | Fire doors in main vertical zone bulkheads and stairway enclosures shall be self-closing and shall have an approximately uniform rate of closure of no more than 40 seconds and no less than lO seconds. FD# 10757,9785,9737,8753,8770,7755, 7748, 7732A, 6751, 6761, 6784, 6783D, 5802B, & 5798A were Closing within 10 seconds. 74 S0LAS 97 II-2/30.4.1 50ac
2024-11-26 | 8038724 | Sector San Francisco | 537974 | Official Number (U.S.) | ISA | Towing Vessel | UNITED STATES |  |  |  | 10 - Safety of Navigation | 10124 - Life-saving signals | 16 - Rectify deficiencies w/in 14 days | Each towing vessel operating in oceans and coastwise service must have a line throwing appliance approved under approval series 160.040. The line throwing appliance must have:(1) The equipment on the list provided by the manufacturer with the approved appliance; and(2) An auxiliary line that:(i) Is at least 450 meters (1,500 feet) long;(ii) Has a breaking strength of at least 40 kilonewtons (9,000 pounds-force); and(iii) Is, if synthetic, of a dark color or certified by the manufacturer to be resistant to deterioration from ultraviolet light. The vessel was missing 03 line throwing appliances and auxiliary line. Acquire to the satisfaction of the MI. 46 CFR 141.385 (b)
2024-11-26 | 8037710 | Marine Safety Unit Port Canaveral | 9161716 | IMO Number | VOYAGER OF THE SEAS | Passenger Ship | BAHAMAS, THE |  | DNV | DNV | 07 - Fire Safety | 07105 - Fire doors/openings in fire-resisting divisions | 16 - Rectify deficiencies w/in 14 days | Fire doors in main vertical zone bulkheads and stairway enclosures, designed to re-open upon contacting an object in its path shall re-open sufficiently to allow a clear passage of at least 0.75m but no more than 1m. PSCP observed FSD 28008, 3756A, and 87598 did not open upon activation of "crash bar." 14 SOLAS 97 11-2/30.4.2. 16 ac
2024-11-27 | 7997240 | Sector Los Angeles/Long Beach | CF1053SG | State Number | PACIFIC SPIRIT | Passenger Ship | UNITED STATES |  |  |  | 05 - Radio Communications | 05111 - Satellite EPIRB 406MHz/1.6GHz | 16 - Rectify deficiencies w/in 14 days | Each vessel that operates on the high seas, or that operates beyond three miles from the coastline of the Great Lakes, must have on board a FCC Type Accepted Category 1, 406 MHz EPIRB, installed to automatically float free and activate. Battery was found expired, vessel is restricted to 3nm from land. 46 CFR 180.64
2024-11-27 | 8037318 | Sector Puget Sound | 1277291 | Official Number (U.S.) | EDWARD ITTA | Barge | UNITED STATES |  |  |  | 09 - Working and Living Conditions | 09209 - Electrical | 705 - Other - as specified | Each cable entrance into explosionproof or flameproof equipment must be made with approved seal fittings, termination fittings, or glands that meet the requirements of § 111.105-9. Cable coming out of forward deck light on bow wave shield is exposed in a hazardous area. 46CFR111.105-17(c)
2024-11-27 | 8040530 | Sector Honolulu | 1141163 | Official Number (U.S.) | MANUKAI | General Dry Cargo Ship | UNITED STATES |  |  |  | 03 - Water/Weathertight Conditions | 03199 - Other (load lines) | 17 - Rectify deficiencies prior to departure | All inlets and discharges led through the vessel's side shall be fitted with efficient and accessible means, located as close to the hull penetrations as is practicable, for preventing the accidental admission of water into the vessel either through such pipes or in the even of fracture of such pipes. The valve on the discharge side of the evaporator experienced a leak causing .4 cubic meters of water to enter the bilge in the engine room. 46 CFR 56.50-95
2024-11-27 | 8040194 | Marine Safety Unit Coram | 1020816 | Official Number (U.S.) | HAMMER TIME | Passenger Ship | UNITED STATES |  |  |  | 08 - Alarms | 08199 - Other (alarms) | 701 - Prior to carriage of passengers/cargo | O/O pointed out aft bilge alarm inop which was identified during pre checks. O/O renewed and proved operation same day.
2024-11-27 | 8040563 | Sector San Francisco | 9378462 | IMO Number | RUBY PRINCESS | Passenger Ship | BERMUDA |  | BERMUDA | BERMUDA | 14 - Pollution Prevention | CG006 - Ballast Water Management System (BMWS) | 50 - Rectify deficiencies w/in 30 days | Following installation, the master, owner, operator, agent, or person in charge of the vessel must properly maintain the BWMS in accordance with all manufacturer specifications. Vessel's ballast water management system is inoperable. Vessel shall not discharge ballast water into U.S. waters. 33 CFR 151.2025(a)(1)
2024-11-27 | 8039718 | Sector Miami | 1241163 | Official Number (U.S.) | LITTLE DIAMOND III | Passenger Ship | UNITED STATES |  |  |  | 99 - Other | 99101 - Other (Safety in general) | 30 - Ship detained | A vessel must be operated in accordance with applicable laws and regulations in such a manner as to afford adequate precaution against hazards that might endanger the vessel and the persons to be transported. The below deficiencies provide objective evidence that the vessel is substandard and not proactively managing technical and operational requirements. Vessel must make correction to the below deficiencies and get underway with marine inspectors to perform satisfactory operational test and drills prior to any movement.
2024-11-27 | 8040554 | Marine Safety Unit Houma | 1251653 | Official Number (U.S.) | HARVEY CONDOR | Miscellaneous Vessel | UNITED STATES |  |  |  | 13 - Propulsion and Auxiliary Machinery | 13199 - Other (machinery) | 17 - Rectify deficiencies prior to departure | A survey, either general or partial, according to the circumstances, shall be made every time an accidents occurs or a defect is discovered which affects the safety of the vessel or the efficacy or whenever any important repairs or renewals have been made. Vessel experienced Vessel experienced a loss of #2 generator while transiting outbound Port Fourchon. Vessel is to determine cause of the generator failure and conduct repairs to the satisfaction of the attending Marine Inspector.
2024-11-27 | 8039718 | Sector Miami | 1241163 | Official Number (U.S.) | LITTLE DIAMOND III | Passenger Ship | UNITED STATES |  |  |  | 07 - Fire Safety | 07110 - Fire fighting equipment and appliances | 701 - Prior to carriage of passengers/cargo | Spanner wrenches must be provided where a 40 millimeter (1.5 inch) diameter firehose is required by § 181.320(b). Existing vessels as of July 22, 2016 have 180 days to comply with this requirement. Spanner wrenches not provided on vessel.
2024-11-27 | 8039680 | Sector Houston/Galveston | 9393096 | IMO Number | HAFNIA YANGTZE | Tank Ship | SINGAPORE |  |  |  | 06 - Cargo Operations Including Equipment | 06109 - Loading instrument | 17 - Rectify deficiencies prior to departure | A secondary means of allowing full flow relief of vapour, air, or inert gas mixtures shall be provided to prevent over pressure or under pressure in the event of failure. Alternatively pressure sensors may be fitted in each tank protected by the arrangement required in paragraph 6.1.2, with a monitoring system in the ship's cargo control room or in the position from which cargo operations are normally carried out such monitoring equipment shall also provide an alarm facility which is activated by the detection of overpressure or under pressure conditions within a tank. PSCO observed cargo tank pressure sensing alarms inoperable. Vessel is not fitted with a mast riser. 74 SOLAS (04) II-2/ 11.6.3.2
2024-11-27 | 8040534 | Sector Los Angeles/Long Beach | 1181627 | Official Number (U.S.) | MAUNALEI | General Dry Cargo Ship | UNITED STATES |  | AMERICAN BUREAU OF SHIPPING |  | 08 - Alarms | 08101 - General alarm | 50 - Rectify deficiencies w/in 30 days | The general emergency alarm system shall be supplemented by either a public address system complying with the requirements of paragraph 7.2.2 of the Code or other suitable means of communication. Vessel self reported inoperable public address system. Vessel shall follow risk mitigation plan until rectified.
2024-11-27 | 7997240 | Sector Los Angeles/Long Beach | CF1053SG | State Number | PACIFIC SPIRIT | Passenger Ship | UNITED STATES |  |  |  | 07 - Fire Safety | 07109 - Fixed fire extinguishing installation | 16 - Rectify deficiencies w/in 14 days | A fixed gas fire extinguishing system aboard a vessel must be approved by the Commandant, and be custom engineered to meet the requirements of this section unless the system meets the requirements of § 181.420. Indicator panel on bridge for pre-engineered fixed fire extinguishing system was indicating a "Fault". 46 CFR 181.410(a)(1) Extended to 21JAN
2024-11-27 | 8040848 | Sector San Diego | 274438 | Official Number (U.S.) | ALICIA | Passenger Ship | UNITED STATES |  |  |  | 02 - Structural Conditions | 02113 - Hull - cracking | 60 - Rectify deficiencies prior to movement | After a report from another operator, it was discovered that the port side had an inset, approximately 2x2 foot that was caved inward approximately 3-4 inches. Submit a repair proposal for permanent repairs. 46CFR176.600 (d)
2024-11-27 | 8039718 | Sector Miami | 1241163 | Official Number (U.S.) | LITTLE DIAMOND III | Passenger Ship | UNITED STATES |  |  |  | 07 - Fire Safety | 07199 - Other (fire safety) | 30 - Ship detained | A sensor must be located above the expected bilge water level in the following locations: The lowest part of a space containing a fuel tank when separate from the machinery space. Operator could not prove proper operation of the vapor detection systems in both port and stbd fuel tank spaces.
2024-11-27 | 8036918 | Sector Mobile | 9770634 | IMO Number | AMALIA | Bulk Carrier | MARSHALL ISLANDS | NIPPON KAIJI KYOKAI |  |  | 03 - Water/Weathertight Conditions | 03104 - Cargo & other hatchways | 17 - Rectify deficiencies prior to departure | Bulk carriers shall comply with the maintenance requirements provided in regulation II-1/3-1 and the standards for owners inspection and maintenance of bulk carrier hatch covers, adopted by the organization by resolution MSC. 169(79). PSCO observed gaskets for hatch cover ventilation closures were installed incorrectly and unable to create a satisfactory seal.
2024-11-27 | 8039718 | Sector Miami | 1241163 | Official Number (U.S.) | LITTLE DIAMOND III | Passenger Ship | UNITED STATES |  |  |  | 11 - Life Saving Appliances | 11135 - Maintenance of Life Saving Appliances | 701 - Prior to carriage of passengers/cargo | Each life jacket must be marked with Type I retroreflective material approved in 46 CFR 164.018 or other standard specified by the Commandant. MI discovered 26 lifejackets with wasted retro reflective tape.
2024-11-27 | 8039718 | Sector Miami | 1241163 | Official Number (U.S.) | LITTLE DIAMOND III | Passenger Ship | UNITED STATES |  |  |  | 07 - Fire Safety | 07199 - Other (fire safety) | 30 - Ship detained | An enclosed space containing machinery powered by gasoline must be equipped with a flammable vapor detection device. MI discovered flammable vapor detection device in the Port generator space disconnected and alarm on the bridge placed in the silence mode.
2024-11-27 | 8039680 | Sector Houston/Galveston | 9393096 | IMO Number | HAFNIA YANGTZE | Tank Ship | SINGAPORE |  |  |  | 09 - Working and Living Conditions | 09209 - Electrical | 30 - Ship detained | No electrical equipment shall be installed in any space where flammable mixtures are liable to collect including those on-board tankers or in compartments assigned principally to accumulate batteries, in paint lockers, acetylene stores or similar spaces. PSCO observed multiple explosion proof lights in the cargo pump room missing glands from removed cable runs or missing ground wires. Additionally, PSCO observed explosion proof lights on either side of the pump room entrance missing ground wires and 03 explosion proof lights on the forward superstructure improperly grounded or with wires not properly fitted. Finally, PSCO observed an explosion proof light in the port deck locker with a compromised gland and a light outside the starboard deck locker that is not rated for use in a hazardous area. 74 SOLAS (2004) II-1/45.10.2
2024-11-27 | 8039718 | Sector Miami | 1241163 | Official Number (U.S.) | LITTLE DIAMOND III | Passenger Ship | UNITED STATES |  |  |  | 11 - Life Saving Appliances | 11118 - Lifejackets incl. provision and disposition | 701 - Prior to carriage of passengers/cargo | The number and identification of the items stowed inside, and their sizes, must be marked in clearly legible letters and numbers on each container for life jackets. Letters and numbers must be at least 50 millimeters (2 inches) high. Storage location for life jackets on the main deck forward location was not properly labeled for number and size(child/adult) of life jackets.
2024-11-27 | 8039718 | Sector Miami | 1241163 | Official Number (U.S.) | LITTLE DIAMOND III | Passenger Ship | UNITED STATES |  |  |  | 07 - Fire Safety | 07199 - Other (fire safety) | 30 - Ship detained | A sensor must be located above the expected bilge water level in the following locations: (1) The lowest part of a machinery space; (2) The lowest part of a space containing a fuel tank when separate from the machinery space; Vapor detection sensors were found located in the upper part of machinery spaces and fuel tank spaces.
2024-11-27 | 8039718 | Sector Miami | 1241163 | Official Number (U.S.) | LITTLE DIAMOND III | Passenger Ship | UNITED STATES |  |  |  | 07 - Fire Safety | 07110 - Fire fighting equipment and appliances | 701 - Prior to carriage of passengers/cargo | Each nozzle must be of corrosion-resistant material and be capable of being changed between a solid stream and a spray pattern. Fire nozzel on second deck seized and not capable of being changed between solid stream and spray pattern.
2024-11-27 | 8040848 | Sector San Diego | 274438 | Official Number (U.S.) | ALICIA | Passenger Ship | UNITED STATES |  |  |  | 99 - Other | 99101 - Other (Safety in general) | 10 - Deficiency Rectified | Vessel failed to report the vessels damage which is considered a marine casualty as it materially and adversely affected the vessels seaworthiness or fitness for service or route. 46CFR185.202
2024-11-27 | 8040848 | Sector San Diego | 274438 | Official Number (U.S.) | ALICIA | Passenger Ship | UNITED STATES |  |  |  | 02 - Structural Conditions | 02113 - Hull - cracking | 60 - Rectify deficiencies prior to movement | Found damage to fiberglass and keel on vessel. Vessel is to go on the blocks in an arrangement that allows for inspection of the damaged areas and a full dry dock exam and internal structural exam must be completed prior to movement.
2024-11-27 | 8039718 | Sector Miami | 1241163 | Official Number (U.S.) | LITTLE DIAMOND III | Passenger Ship | UNITED STATES |  |  |  | 13 - Propulsion and Auxiliary Machinery | 13104 - Bilge pumping arrangements | 30 - Ship detained | On a vessel of at least 7.9 meters (26 feet) in length, a visual and audible alarm must be provided at the operating station to indicate a high water level in each of the following normally unmanned spaces: A machinery space bilge, bilge well, shaft alley bilge, or other spaces subject to flooding from sea water piping within the space. Two high water bilge level alarms, one inside the vessel port forward and starboard aft, were broken.
2024-11-27 | 8039718 | Sector Miami | 1241163 | Official Number (U.S.) | LITTLE DIAMOND III | Passenger Ship | UNITED STATES |  |  |  | 07 - Fire Safety | 07110 - Fire fighting equipment and appliances | 701 - Prior to carriage of passengers/cargo | Each portable fire extinguisher on a vessel must be of an approved type. The minimum number of portable fire extinguishers required on a vessel must be acceptable to the cognizant Officer in Charge, Marine Inspection. Vessel is required 7 portable fire extinguishers on the COI, vessel only had 6 portable fire extinguishers.
2024-11-27 | 8039718 | Sector Miami | 1241163 | Official Number (U.S.) | LITTLE DIAMOND III | Passenger Ship | UNITED STATES |  |  |  | 09 - Working and Living Conditions | 09209 - Electrical | 701 - Prior to carriage of passengers/cargo | Electrical equipment on a vessel must be installed and maintained to Protect passengers, crew, other persons, and the vessel from electrical hazards, including fire, caused by or originating in electrical equipment, and electrical shock. Exposed wires on the bow where speaker was disconnected, exposed electrical outlet on the port aft beside the bar and exposed switched and associated equipment on the bow thruster.
2024-11-27 | 8039718 | Sector Miami | 1241163 | Official Number (U.S.) | LITTLE DIAMOND III | Passenger Ship | UNITED STATES |  |  |  | 14 - Pollution Prevention | 14502 - Placards | 701 - Prior to carriage of passengers/cargo | A vessel must comply with the applicable design, equipment, personnel, procedures, and record requirements of 33 CFR parts 151, 155, and 156. Provide for the discharge of garbage by means that meet Annex V of MARPOL, the Act, and §§ 151.51 through 151.77; Every ship of 12 m or more in length overall shall display placards which notify the crew and passengers of the disposal requirements of regulation 3 and 5 of this annex.. Vessel did not have garbage placards and was over 12 m.
2024-11-27 | 8039718 | Sector Miami | 1241163 | Official Number (U.S.) | LITTLE DIAMOND III | Passenger Ship | UNITED STATES |  |  |  | 13 - Propulsion and Auxiliary Machinery | 13102 - Auxiliary engine | 701 - Prior to carriage of passengers/cargo | Flexible hose designed for use with hose clamps may be installed with two clamps, at both ends of the hose. Fuel hose on Port Generator spliced together and attached with single hose clamps.
2024-11-27 | 8039718 | Sector Miami | 1241163 | Official Number (U.S.) | LITTLE DIAMOND III | Passenger Ship | UNITED STATES |  |  |  | 14 - Pollution Prevention | 14404 - Sewage discharge connection | 701 - Prior to carriage of passengers/cargo | When operating a vessel on a body of water where the discharge of untreated sewage is prohibited by the Environmental Protection Agency under 40 CFR 140.3, the operator must secure each Type III device in a manner which prevents discharge of sewage. Acceptable methods of securing the device include— (1) Closing each valve leading to an overboard discharge and removing the handle; (2) Padlocking each valve leading to an overboard discharge in the closed position; or (3) Using a non-releasable wire-tie to hold each valve leading to an overboard discharge in the closed position. Vessel is not equipped with an acceptable method of securing the device.
2024-11-27 | 8039718 | Sector Miami | 1241163 | Official Number (U.S.) | LITTLE DIAMOND III | Passenger Ship | UNITED STATES |  |  |  | 07 - Fire Safety | 07110 - Fire fighting equipment and appliances | 701 - Prior to carriage of passengers/cargo | Fire Pumps. The pump outlet must be fitted with a pressure gauge. Gauge connected to fire pump could not be read.
2024-11-27 | 8039718 | Sector Miami | 1241163 | Official Number (U.S.) | LITTLE DIAMOND III | Passenger Ship | UNITED STATES |  |  |  | 07 - Fire Safety | 07114 - Remote Means of control (opening,pumps,ventilation,etc.) Machinery spaces | 701 - Prior to carriage of passengers/cargo | A vessel is inspected for compliance with the standards required by this subchapter. Machinery, equipment, materials, and arrangements not covered by standards in this subchapter may be inspected in accordance with standards acceptable to the cognizant OCMI as good marine practice. MI discovered an old remote fuel shut off handle and label still installed but not in operation leading to the potential of someone thinking they were securing a valve that does not exist. MI informed operator to remove remote shut off handles that are not in operation.
2024-11-27 | 8039718 | Sector Miami | 1241163 | Official Number (U.S.) | LITTLE DIAMOND III | Passenger Ship | UNITED STATES |  |  |  | 09 - Working and Living Conditions | 09112 - Medical Equipment | 701 - Prior to carriage of passengers/cargo | A vessel must carry either a first-aid kit that meets the requirements in 46 CFR 199.175(b)(10) or a kit with equivalent contents and instructions Each first-aid kit must meet the requirements in ISO 18813:2006(E). Vessel had expired medicine on board and did not have proper first aid kit.
2024-11-27 | 8039718 | Sector Miami | 1241163 | Official Number (U.S.) | LITTLE DIAMOND III | Passenger Ship | UNITED STATES |  |  |  | 07 - Fire Safety | 07199 - Other (fire safety) | 701 - Prior to carriage of passengers/cargo | Procedures for checking the proper operation of a flammable vapor detection system must be posted at the primary operating station. Procedures for check proper operation of flammable vapor detection system missing.
2024-11-27 | 8039718 | Sector Miami | 1241163 | Official Number (U.S.) | LITTLE DIAMOND III | Passenger Ship | UNITED STATES |  |  |  | 07 - Fire Safety | 07114 - Remote Means of control (opening,pumps,ventilation,etc.) Machinery spaces | 701 - Prior to carriage of passengers/cargo | Remote fuel shutoff stations must be marked in clearly legible letters at least 25 millimeters (1 inch) high indicating purpose of the valve and direction of operation. Remote fuel shutoff stations not properly labeled with the direction of operation.
2024-11-27 | 8039680 | Sector Houston/Galveston | 9393096 | IMO Number | HAFNIA YANGTZE | Tank Ship | SINGAPORE |  |  |  | 15 - Safety Management Systems (ISM) | 15109 - Maintenance of the ship and equipment | 30 - Ship detained | In meeting these requirements, the company should ensure that: inspections are held at appropriate intervals; any non-conformity is reported, with its possible cause, if unknown; appropriate corrective action is taken; and records of these activities are maintained. The company should establish procedures to ensure that ship is maintained in accordance with the provisions of the relevant rules and regulations established by the company. The technical and or operational nature of deficiencies #2-8, #10, #12, and #14 provides objective evidence of a serious failure of the ISM code. An external audit report satisfactory to the OCMI must be submitted prior to clearance of this deficiency. 74 SOLAS (20)IX/3.1 ISM CODE 10.2
2024-11-27 | 8039680 | Sector Houston/Galveston | 9393096 | IMO Number | HAFNIA YANGTZE | Tank Ship | SINGAPORE |  |  |  | 08 - Alarms | 08199 - Other (alarms) | 17 - Rectify deficiencies prior to departure | The high-level alarm required must activate an alarm once the cargo level reaches 95% of the tank capacity or higher but before the tank overfill alarm. PSCO observed inoperable high-level alarms due to inoperable tank radar system. 46 CFR 39.2007(c)(1)
2024-11-27 | 8039718 | Sector Miami | 1241163 | Official Number (U.S.) | LITTLE DIAMOND III | Passenger Ship | UNITED STATES |  |  |  | 10 - Safety of Navigation | 10112 - Electronic charts (ECDIS) | 30 - Ship detained | "As appropriate for the intended voyage, a vessel must carry adequate and up-to-date: (1) Charts of large enough scale to make safe navigation possible; Electronic charts not up to date"
2024-11-27 | 8039718 | Sector Miami | 1241163 | Official Number (U.S.) | LITTLE DIAMOND III | Passenger Ship | UNITED STATES |  |  |  | 07 - Fire Safety | 07110 - Fire fighting equipment and appliances | 701 - Prior to carriage of passengers/cargo | Portable and semi-portable extinguishers must be inspected and maintained in accordance with NFPA 10 (incorporated by reference, see § 175.600 of this chapter) as amended. Monthly inspections required by NFPA 10 may be conducted by the owner, operator, person-in-charge, or a designated member of the crew. Monthly inspections of portable fire extinguishers not being completed.
2024-11-27 | 8039718 | Sector Miami | 1241163 | Official Number (U.S.) | LITTLE DIAMOND III | Passenger Ship | UNITED STATES |  |  |  | 11 - Life Saving Appliances | 11117 - Lifebuoys incl. provision and disposition | 701 - Prior to carriage of passengers/cargo | Each ring life buoy with a floating water light must have a lanyard of at least 910 millimeters (3 feet) in length, but not more than 1,830 millimeters (6 feet), securing the water light around the body of the ring life buoy.Forward watertight lanyard exceeded 6 ft and was connect to the 60 ft life buoy line. Aft ring floating waterlight was attached to the grabline instead of the ring buoy body.
2024-11-27 | 8039718 | Sector Miami | 1241163 | Official Number (U.S.) | LITTLE DIAMOND III | Passenger Ship | UNITED STATES |  |  |  | 11 - Life Saving Appliances | 11118 - Lifejackets incl. provision and disposition | 701 - Prior to carriage of passengers/cargo | The coating for the plastic foam shall be a liquid elastomeric vinyl compound. The coating shall be International Orange in color . MI found several life jackets stored in the fwd seating area that were excessively dirty and needing to be cleaned.
2024-11-27 | 8039718 | Sector Miami | 1241163 | Official Number (U.S.) | LITTLE DIAMOND III | Passenger Ship | UNITED STATES |  |  |  | 03 - Water/Weathertight Conditions | 03110 - Manholes/flush scuttles | 701 - Prior to carriage of passengers/cargo | A hatch exposed to the weather must be watertight, except that the following hatches may be weathertight. A hatch on a vessel that operates only on protected waters. Port forward deck hatch gasket not properly installed. Securing mechanism for hatch did not work properly.
2024-11-27 | 8038592 | Marine Safety Unit Lake Charles | 9359569 | IMO Number | GAS SHURIKEN | Tank Ship | MARSHALL ISLANDS |  | LLOYD'S REGISTER OF SHIPPING | LLOYD'S REGISTER OF SHIPPING | 06 - Cargo Operations Including Equipment | 06199 - Other (cargo) | 10 - Deficiency Rectified | Where pumps and compressors are driven by shafting passing through a bulkhead or deck, gas tight seals with efficient lubrication or other means of ensuring the permanence of the gas seal should be fitted in way of the bulkhead or deck. PSCO observed oil seal on port motor in motor room aft bulkhead was leaking and empty. Ship's crew repaired on the spot.
2024-11-27 | 8038364 | Sector Honolulu | 9762390 | IMO Number | RPM COMALA | Towing Vessel | PANAMA |  |  |  | 11 - Life Saving Appliances | 11104 - Rescue boats | 17 - Rectify deficiencies prior to departure | BEFORE THE SHIP LEAVES PORT AND AT ALL TIMES DURING THE VOYAGE, ALL LIFE-SAVING APPLIANCES SHALL BE IN WORKING ORDER AND READY FOR IMMEDIATE USE. PSCO OBSERVED A 3-INCH CRACK ON TRANSOM IN WAY OF OUTBOARD ENGINE MOUNT; COMPROMISING THE WATERTIGHT ENVELOPE OF THE RESCUE BOAT. 74SOALS (2020) III/20.2
2024-11-27 | 8040930 | Marine Safety Detachment Homer | 1064872 | Official Number (U.S.) | GRETA | General Dry Cargo Ship | UNITED STATES |  |  |  | 02 - Structural Conditions | 02106 - Hull damage impairing seaworthiness | 17 - Rectify deficiencies prior to departure | Crop and renew hull plating inset IWO enginroom located aft FR #19 and IWO stbd BL 3 and 4.
2024-11-27 | 8039718 | Sector Miami | 1241163 | Official Number (U.S.) | LITTLE DIAMOND III | Passenger Ship | UNITED STATES |  |  |  | 07 - Fire Safety | 07113 - Fire pumps and its pipes | 30 - Ship detained | A self-priming, power driven fire pump must be installed on each vessel: (ii) Of not more than 19.8 meters (65 feet) in length that carries more than 49 passengers. When the fire pump was energized, the generator overloaded and went dark ship on two attempts.
2024-11-27 | 8033604 | Sector Ohio Valley | 544928 | Official Number (U.S.) | LOGAN B | Towing Vessel | UNITED STATES |  |  |  | 07 - Fire Safety | 07199 - Other (fire safety) | 50 - Rectify deficiencies w/in 30 days | Each remote valve control must be marked in clearly legible letters, at least 25 millimeters (1 inch) high, indicating the purpose of the valve and the way to operate it.
2024-11-27 | 8040874 | Marine Safety Unit Houma | 649066 | Official Number (U.S.) | LEVIATHAN I | Passenger Ship | UNITED STATES |  |  |  | 09 - Working and Living Conditions | 09113 - Access/structure | 705 - Other - as specified | Hatches used as a means of escape must not be directly above, or dependent on, a berth. Escape hatch in overnight accommodation space was found to be directly above a berth and relied entirely on those beds for passengers to climb to escape. No overnight passengers will be permitted on board until rectified.
2024-11-27 | 8040874 | Marine Safety Unit Houma | 649066 | Official Number (U.S.) | LEVIATHAN I | Passenger Ship | UNITED STATES |  |  |  | 07 - Fire Safety | 07120 - Means of escape | 705 - Other - as specified | All escape hatches must be marked on both sides at least 2 inches high; "EMERGENCY EXIT, KEEP CLEAR". Marking were found faded. Markings must be clear and legible.
2024-11-27 | 8040874 | Marine Safety Unit Houma | 649066 | Official Number (U.S.) | LEVIATHAN I | Passenger Ship | UNITED STATES |  |  |  | 07 - Fire Safety | 07120 - Means of escape | 705 - Other - as specified | Hatches used as a means of escape must not be directly above, or dependent on, a berth. Escape hatch in overnight accommodation space was found to be directly above a berth and relied entirely on those beds for passengers to climb to escape. No overnight passengers will be permitted on board until rectified.
2024-11-27 | 8039680 | Sector Houston/Galveston | 9393096 | IMO Number | HAFNIA YANGTZE | Tank Ship | SINGAPORE |  |  |  | 03 - Water/Weathertight Conditions | 03199 - Other (load lines) | 17 - Rectify deficiencies prior to departure | The ring, lines, and letters shall be painted in white or yellow on a dark ground or in black on a light ground they shall also be permanently marked on the sides of the ship to the satisfaction of the administration. The marks shall be plainly visible and if necessary, in special arrangements shall be made for this purpose. PSCO observed port side load line with lack of paint making the active load line indistinguishable from the other existing load lines. ICLL Annex 1 – Reg 8
2024-11-27 | 8035720 | Sector New Orleans | 9710763 | IMO Number | JIN HAI HUI | Bulk Carrier | CHINA |  | CHINA CLASSIFICATION SOCIETY | CHINA CLASSIFICATION SOCIETY | 07 - Fire Safety | 07101 - Fire prevention structural integrity | 15 - Rectify deficiencies by next port | The purpose of this regulation is to contain a fire in the space of origin. The fire integrity of the divisions shall be maintained at openings and penetrations. Self closing Class A fire screen door on starboard stores in steering gear room has significant wastage compromising the rating of the door. 74 SOLAS (2020 Cons.) II-2/9.1.3, Code 15 Rectify deficiencies by next port.
2024-11-27 | 8039680 | Sector Houston/Galveston | 9393096 | IMO Number | HAFNIA YANGTZE | Tank Ship | SINGAPORE |  |  |  | 09 - Working and Living Conditions | 09226 - Holds and tanks safety | 17 - Rectify deficiencies prior to departure | The condition of the ship and its equipment shall be maintained to conform with the provisions of the present regulations to ensure that the ship in all respects will remain fit to proceed to see without danger to the ship or persons on board. PSCO observed leak on the #2S cargo tank steam line and missing bolts on the #5Starboard ballast water tank cover and the #3 port ballast water tank cover. PSCO Observed leak on the #2S cargo tank steam line and missing bolts on the #5 starboard ballast water tank cover and the #3 port ballast water tank cover. 74 SOLAS (2020) I/ 11(a)
2024-11-27 | 8039680 | Sector Houston/Galveston | 9393096 | IMO Number | HAFNIA YANGTZE | Tank Ship | SINGAPORE |  |  |  | 07 - Fire Safety | 07126 - Oil accumulation in engine room | 17 - Rectify deficiencies prior to departure | The purpose of this regulation is to prevent the ignition of combustible materials or flammable liquids for this purpose the following functional requirements shall be met; Means shall be provided to control leaks of flammable liquids. PSCO Observed oil leaks under the main engine cylinder heads #1 and #2, an active leak on the overhead piping in the purifier room, and oil accumulation under the emergency generator fuel tank and under the IGG fuel pump. 74 SOLAS (04) II-2/ 4.1.1
2024-11-27 | 8042180 | Sector Delaware Bay | 9517549 | IMO Number | BAM DESPINA | Bulk Carrier | MARSHALL ISLANDS |  | KOREAN REGISTER | KOREAN REGISTER | 11 - Life Saving Appliances | 11126 - Means of recovery of life saving appliances | 40 - Rectify deficiencies prior to next US port after sailing foreign | Each lifeboat shall be provided with an appliance which is capable of launching and recovering the lifeboat. Ship reported that, due to hydraulic leak, the free fall lifeboat could not be recovered. 74 SOLAS 2020 III/16.2 40ac
2024-11-27 | 8039611 | Sector Delaware Bay | 641049 | Official Number (U.S.) | JENNY | Passenger Ship | UNITED STATES |  |  |  | 13 - Propulsion and Auxiliary Machinery | 13199 - Other (machinery) | 16 - Rectify deficiencies w/in 14 days | Where flexible nonmetallic hose is permitted for use in piping systems by this section, it must meet SAE J-1942 (incorporated by reference; see 46 CFR 175.600) or be specifically approved by the Commandant. Those fuel hose connecting the secondary fuel filter to the port main engine was not bearing markings of approval. Provide proof of the hoses approval for suitability.
2024-11-27 | 8033597 | Sector Ohio Valley | 554585 | Official Number (U.S.) | WAYNE MCBRIDE | Towing Vessel | UNITED STATES |  |  |  | 03 - Water/Weathertight Conditions | 03105 - Covers (hatchway-, portable-, tarpaulins, etc.) | 50 - Rectify deficiencies w/in 30 days | The master must ensure that all hatches, doors, and other openings designed to be watertight or weather-tight function properly. forward, stern port, and STBD voids holding water.
2024-11-27 | 8033597 | Sector Ohio Valley | 554585 | Official Number (U.S.) | WAYNE MCBRIDE | Towing Vessel | UNITED STATES |  |  |  | 02 - Structural Conditions | 02101 - Closing devices/watertight doors | 50 - Rectify deficiencies w/in 30 days | Closure devices must be provided for deckhouse or hull penetrations, which open to the exterior of the vessel and which may allow water to enter the vessel. These devices must be suitable for the expected route. No VLV at MSD overboard.
2024-11-27 | 8033597 | Sector Ohio Valley | 554585 | Official Number (U.S.) | WAYNE MCBRIDE | Towing Vessel | UNITED STATES |  |  |  | 02 - Structural Conditions | 02106 - Hull damage impairing seaworthiness | 50 - Rectify deficiencies w/in 30 days | A towing vessel must be maintained and operated so the watertight integrity and stability of the vessel are not compromised. Hull penitration at MSD overboard wasted away.
2024-11-27 | 8039611 | Sector Delaware Bay | 641049 | Official Number (U.S.) | JENNY | Passenger Ship | UNITED STATES |  |  |  | 13 - Propulsion and Auxiliary Machinery | 13104 - Bilge pumping arrangements | 701 - Prior to carriage of passengers/cargo | A vessel must be provided with bilge pumps. The bilge pump did not operate upon activation as installed. Repair bilge pump to operate as installed.
2024-11-27 | 8039718 | Sector Miami | 1241163 | Official Number (U.S.) | LITTLE DIAMOND III | Passenger Ship | UNITED STATES |  |  |  | 07 - Fire Safety | 07109 - Fixed fire extinguishing installation | 701 - Prior to carriage of passengers/cargo | At each initial and subsequent inspection for certification, the owner or managing operator must be prepared to conduct tests and have the vessel ready for inspection of its fire protection equipment, including the following: (1) Inspection of each portable fire extinguisher, semi-portable fire extinguisher, and fixed gas fire extinguishing system to check for excessive corrosion and general condition. Portable fire extinguisher on second deck was found with broken nozzle.
2024-11-27 | 8039718 | Sector Miami | 1241163 | Official Number (U.S.) | LITTLE DIAMOND III | Passenger Ship | UNITED STATES |  |  |  | 02 - Structural Conditions | 02108 - Electrical installations in general | 701 - Prior to carriage of passengers/cargo | The following spaces must be equipped with a fixed gas fire extinguishing system: A space containing a fuel tank for gasoline or any other fuel having a flash point of 43.3 °C (110 °F) or lower; Port Fuel tank space has an aft bulkhead penetration that is not gas tight.
2024-11-27 | 8040874 | Marine Safety Unit Houma | 649066 | Official Number (U.S.) | LEVIATHAN I | Passenger Ship | UNITED STATES |  |  |  | 11 - Life Saving Appliances | 11104 - Rescue boats | 705 - Other - as specified | A vessel greater than 65ft must carry at least one rescue boat unless vessel does not regularly engage in operations that restrict is maneuverability. Vessel engages in commercial diving operations that inherently restrict its mobility either by 3-point anchoring or tying off to dock/platform. Vessel shall not engage in operations that restrict its maneuverability including commercial diving until a rescue boat is provided or an alternate approved equipment in lieu of rescue boat is provided and its use is demonstrated by the crew, to the satisfaction of an attending inspector, so as to be able to recover a helpless person from the water.
2024-11-27 | 8039718 | Sector Miami | 1241163 | Official Number (U.S.) | LITTLE DIAMOND III | Passenger Ship | UNITED STATES |  |  |  | 09 - Working and Living Conditions | 09209 - Electrical | 701 - Prior to carriage of passengers/cargo | Each small battery installation must be located in a well ventilated space and protected from falling objects. Batteries located in starboard generator space missing covers to protect batteries from falling objects
2024-11-27 | 8039680 | Sector Houston/Galveston | 9393096 | IMO Number | HAFNIA YANGTZE | Tank Ship | SINGAPORE |  |  |  | 07 - Fire Safety | 07111 - Personal equipment for fire safety | 17 - Rectify deficiencies prior to departure | A firefighter's outfit shall consist of a set of personal equipment and a breathing apparatus. Protective clothing of a material to protect skin from the heat radiating from the fire and from burns and scalding by steam. The outer surface shall be water resistant. Breathing apparatus shall be self-contained compressed air breathing apparatus for which the volume of air contained in the cylinder shall be at least 1200 liters or other self-contained breathing apparatus which shall be capable of functioning for at least 30 minutes all cylinders for breathing apparatus shall be interchangeable. PSCO observed exposed skin on all four members of the fire team, and one member of the fire team improperly donned the SCBA mask improperly affixing the regulator. 74 SOLAS (20) II-2/ 10.1.1 FSS Code 3.2.1.1 FSS Code 3.2.1.2.1
2024-11-27 | 8039680 | Sector Houston/Galveston | 9393096 | IMO Number | HAFNIA YANGTZE | Tank Ship | SINGAPORE |  |  |  | 09 - Working and Living Conditions | 09109 - Pipes, wires (insulation) | 17 - Rectify deficiencies prior to departure | Electrical installations shall be such that the safety of the passengers, crew, and ship from electrical hazards will be ensured. PSCO Observed An electrical panel in the D deck electrical duct missing the cover, dead in runs in both officer and crew laundry, an unapproved splice on an electrical load in officer laundry, multiple ungrounded light fixtures around the superstructure, and a 220 Volt low insulation alarm on the emergency switchboard. 74 SOLAS (04) II-1/ 40.1.3
2024-11-27 | 8039718 | Sector Miami | 1241163 | Official Number (U.S.) | LITTLE DIAMOND III | Passenger Ship | UNITED STATES |  |  |  | 09 - Working and Living Conditions | 09210 - Machinery | 701 - Prior to carriage of passengers/cargo | All machinery and equipment must be installed and maintained in such a manner as to afford adequate protection from causing fire, explosion, machinery failure, and personnel injury. Starboard generator pulley belt cover was found removed.
2024-11-27 | 8034837 | Sector Columbia River | 9909223 | IMO Number | ARISTO OCEAN | Bulk Carrier | MARSHALL ISLANDS |  | AMERICAN BUREAU OF SHIPPING | AMERICAN BUREAU OF SHIPPING | 09 - Working and Living Conditions | 09229 - Winches & capstans | 40 - Rectify deficiencies prior to next US port after sailing foreign | The condition of the ship and its equipment shall be maintained to conform with the provisions of the present regulations to ensure that the ship in all respects will remain fit to proceed to sea without danger to the ship or persons onboard. Starboard windlass hydraulic motor inoperable due to damage during berthing preparations and is unable to recover starboard anchor in case of emergency. SOLAS 74 (20) I/IIa
2024-11-27 | 8039718 | Sector Miami | 1241163 | Official Number (U.S.) | LITTLE DIAMOND III | Passenger Ship | UNITED STATES |  |  |  | 01 - Certificates & Documentation | 01310 - Signs, indications | 701 - Prior to carriage of passengers/cargo | For vessels having a square bow, the name of the vessel must be marked on some clearly visible exterior part of the bow in a manner to avoid obliteration. Vessel's name was not on the bow.
2024-11-27 | 8039718 | Sector Miami | 1241163 | Official Number (U.S.) | LITTLE DIAMOND III | Passenger Ship | UNITED STATES |  |  |  | 07 - Fire Safety | 07110 - Fire fighting equipment and appliances | 701 - Prior to carriage of passengers/cargo | Portable fire extinguishers must be located so that they are clearly visible and readily accessible from the space being protected.Markings on the vessel did not properly identified, two extinguishers markings did not have extinguishers beneath them.
2024-11-27 | 8040725 | Sector Houston/Galveston | 581687 | Official Number (U.S.) | NINA | Towing Vessel | UNITED STATES |  |  |  | 09 - Working and Living Conditions | 09109 - Pipes, wires (insulation) | 50 - Rectify deficiencies w/in 30 days | Electrical systems and equipment must function properly and minimize system failures and fire and shock hazards. The switchboard on the forward engine room bulkhead has an inoperable amp meter and inoperable generator power available indicator light. 46 CFR 143.400(a) 50A
2024-11-27 | 8040725 | Sector Houston/Galveston | 581687 | Official Number (U.S.) | NINA | Towing Vessel | UNITED STATES |  |  |  | 02 - Structural Conditions | 02117 - Decks - corrosion | 50 - Rectify deficiencies w/in 30 days | An existing vessel may be deemed by the OCMI, or TPO, to be in compliance with this subpart provided that the vessel has been both in satisfactory service insofar as structural adequacy is concerned and does not cause the structure of the vessel to be questioned by either the OCMI or TPO. MI observed substantial wastage to hull plating in the ecology boxes underneath both the port and starboard main shaft seals. Verify the extent of the wastage via gauging of suspect areas and conduct any necessary repairs to the satisfaction of the TPO. 46 CFR 144.200(b) 50A
2024-11-27 | 8041004 | Marine Safety Unit Duluth | 9295531 | IMO Number | PEYTON LYNN C | General Dry Cargo Ship | ANTIGUA AND BARBUDA |  |  |  | 99 - Other | 99101 - Other (Safety in general) | 10 - Deficiency Rectified | All vessels must submit Notices of Arrival within the times required in 33 CFR 160.212 paragraph (a)(4). If your voyage time is less than 96 hours, then you must submit a Notice of Arrival before departure but at least 24 hours before arriving at the port or place of destination. The ship departed the port of Cleveland, a voyage less than 96 hours, without having submitted a Notice of Arrival for Duluth. 10C
2024-11-27 | 8039611 | Sector Delaware Bay | 641049 | Official Number (U.S.) | JENNY | Passenger Ship | UNITED STATES |  |  |  | 02 - Structural Conditions | 02112 - Hull - corrosion | 50 - Rectify deficiencies w/in 30 days | The construction and arrangement of the vessel must allow the safe operation of the vessel in accordance with the terms of its Certificate of Inspection giving consideration to provisions for a seaworthy hull. Both port and starboard main engine exhaust pipes are leaking at their through-hull fittings at the transom. Repair or replace the exhaust terminus fittings in accordance with an approved repair proposal submitted to the cognizant OCMI.
2024-11-27 | 8039680 | Sector Houston/Galveston | 9393096 | IMO Number | HAFNIA YANGTZE | Tank Ship | SINGAPORE |  |  |  | 06 - Cargo Operations Including Equipment | 06199 - Other (cargo) | 17 - Rectify deficiencies prior to departure | The last 1.0m of vapor piping upstream of the vessels vapor connection and each end of the vapor hose must be painted in the sequence of red/yellow/red with the width of the red bands must be 0.1m and the width of the middle yellow band must be 0.8m. PSCO Observed all four vapor manifolds improperly painted. 46CFR 39.2001(h)
2024-11-27 | 8039680 | Sector Houston/Galveston | 9393096 | IMO Number | HAFNIA YANGTZE | Tank Ship | SINGAPORE |  |  |  | 06 - Cargo Operations Including Equipment | 06199 - Other (cargo) | 17 - Rectify deficiencies prior to departure | The condition of the ship and its equipment shall be maintained to conform with the provisions of the present regulations to ensure that the ship in all respects will remain fit to proceed to see without danger to the ship or persons on board. PSCO observed crew using cargo to test cargo pump room fixed gas detection system due to low quantities of span gas on board. Additionally, PSCO observed the sample line for the #4 void (line 21) was disconnected from the fixed gas detection and instead sampling the “spare” (line 22), which was drawing a sample from CCR. These sampling hoses were swapped and incorrectly identified on the ship's sample point list. 74 SOLAS (2020) I/ 11(a)
2024-11-27 | 8040874 | Marine Safety Unit Houma | 649066 | Official Number (U.S.) | LEVIATHAN I | Passenger Ship | UNITED STATES |  |  |  | 07 - Fire Safety | 07120 - Means of escape | 705 - Other - as specified | Doors and passageways used as a means of escape must not be less than 32 inches in width for passengers. The door leading to the overnight accommodation space is found to be 29.5 inches and the stair width to the space is measured to 22 inches, not meeting this requirement. Overnight passengers are not permitted in this space until rectified.
2024-11-27 | 8039680 | Sector Houston/Galveston | 9393096 | IMO Number | HAFNIA YANGTZE | Tank Ship | SINGAPORE |  |  |  | 07 - Fire Safety | 07105 - Fire doors/openings in fire-resisting divisions | 17 - Rectify deficiencies prior to departure | The fire resistance of doors shall be equivalent to that of the division in which they are fitted this being determined in accordance with the fire test procedures code. PSCO observed “A” class self-closing galley inner door not properly latching as well as a hold back hooks fitted on both galley outer doors. Additionally, doors located in the main stairwell including: an “A” class self-closing fire door to pilot cabin was missing self-closing device, the navigation bridge toilet door did not properly latch, and the “D” deck door is not properly self-closing. These doors are indicated as self closing per vessel's fire control plan. 74 SOLAS (04) II-2/ 9.4.2.1
2024-11-27 | 8041208 | Sector San Diego | 1163979 | Official Number (U.S.) | JEAN ANNE | General Dry Cargo Ship | UNITED STATES |  | DNV | UNITED STATES | 11 - Life Saving Appliances | 11101 - Lifeboats | 17 - Rectify deficiencies prior to departure | Vessel's port lifeboat's on-load release mechanism is inopperable. Repair to satisfaction of manufacturer and class. Cite: Solas 74 ChIII, Reg 16; LSA Code 4.4.7.6.2
2024-11-27 | 8039680 | Sector Houston/Galveston | 9393096 | IMO Number | HAFNIA YANGTZE | Tank Ship | SINGAPORE |  |  |  | 01 - Certificates & Documentation | 01314 - SOPEP | 50 - Rectify deficiencies w/in 30 days | Every oil tanker of 150 gross tonnage and above shall carry on board a shipboard oil pollution emergency plan approved by the administration. PSCO observed vessel has a SMPEP. IOPP Supplement Form B indicates vessel has a SOPEP. Vessel does not have an IPPC-NLS certificate or Certificate of Fitness for the carriage of NLS. MARPOL I/ 37.1
2024-11-27 | 8039611 | Sector Delaware Bay | 641049 | Official Number (U.S.) | JENNY | Passenger Ship | UNITED STATES |  |  |  | 02 - Structural Conditions | 02110 - Beams, frames, floors-op. damage | 16 - Rectify deficiencies w/in 14 days | The construction and arrangement of the vessel must allow the safe operation of the vessel in accordance with the terms of its Certificate of Inspection giving consideration to provisions for a seaworthy hull. Both aft aluminum inboard engine bed structural braces for the port and starboard main engines were cracked. Repair or replace the damaged engine beds in accordance with an approved repair proposal submitted to the cognizant OCMI.
2024-11-28 | 8041078 | Sector San Juan | 974322 | Official Number (U.S.) | SALTY DOG | Passenger Ship | UNITED STATES |  |  |  | 99 - Other | 99101 - Other (Safety in general) | 17 - Rectify deficiencies prior to departure | The owner or managing operator shall submit drawings, sketches, or written specifications describing the details of any proposed alterations to the cognizant OCMI. Proposed alterations must be approved by the OCMI before work is started. The OCMI may require an inspection and testing whenever a repair or alteration is undertaken. Vessel conducted a modification of the mast support, and mast step from the original approved design, without submitting a proposal for USCG approval of such modifications, and prior conducting the modifications. Proposal and other documents was requested by phone 27NOV2024 to vessel owner and at 28NOV2024 at 1945 hrs no proposal was received. Submit for approval the following. 1. A proposal with list of materials; and process or procedures to conduct modifications. 2. Rigging survey from a 3rd party contracted rigger attesting that the modification is safe according with rigging industry standards, and deemed safe. 3. A sea trial shall be conducted by an attending USCG Marine Inspector, with the main sail and jib fully hoisted prior carrying passengers.
2024-11-28 | 8040981 | Sector New York | 645758 | Official Number (U.S.) | SOUND BOUND PRINCESS | Passenger Ship | UNITED STATES |  |  |  | 01 - Certificates & Documentation | CG001 - Certificate of Inspection (COI) | 701 - Prior to carriage of passengers/cargo | "A vessel that is exposed to salt water more than three months in any 12 month period since the last examination must undergo a drydock examination and an internal structural at least once every two years." Vessel did not complete its next DDX/ISE by its due date of 30NOV2024. Complete a credit DDX/ISE. 46 CFR 176.600(c)(1)
2024-11-29 | 8041216 | Marine Safety Unit Savannah | 1320580 | Official Number (U.S.) | ARC DEFENDER | Ro-Ro Cargo Ship | UNITED STATES |  | AMERICAN BUREAU OF SHIPPING |  | 13 - Propulsion and Auxiliary Machinery | 13108 - Operation of machinery | 17 - Rectify deficiencies prior to departure | essel Lost control air during transit inbound to the port of Brunswick, GA. Engine was brought to Dead slow while the control air was switched to the start air system that is limited due to the #1 stat air compressor's in-op condition. Vessel is to repair the control air system and test system with attending class surveyor or USCG prior to departure.
2024-11-29 | 8041184 | Sector Lake Michigan | 1326772 | Official Number (U.S.) | MARK W. BARKER | Bulk Carrier | UNITED STATES |  |  |  | 11 - Life Saving Appliances | 11104 - Rescue boats | 16 - Rectify deficiencies w/in 14 days | Cargo vessels must carry at least one rescue boat approved under approval series 160.156. In accordance 46 CFR 199.150 each launching appliance must be approved under 46 CFR part 160, subpart 160.132 for use with the intended craft, with a winch approved under 46 CFR part 160, subpart 160.115 for use with intended craft. Provide proof of Coast Guard type approval for davit type Rhs.L.(13)15.2/3.5. IAW 46 CFR 160.132-17 each davit must be marked with a plate or label permanently affixed in a conspicuous place readily for inspection. Placard is missing. IAW 46 CFR 160.115-17 each winch must be marked with a plate or label permanently affixed in a conspicuous place readily for inspection. Placard is missing.
2024-11-29 | 8040005 | Sector Miami | 9451094 | IMO Number | CELEBRITY SILHOUETTE | Passenger Ship | MALTA | DET NORSKE VERITAS | DNV GL | DNV GL | 07 - Fire Safety | 07120 - Means of escape | 10 - Deficiency Rectified | The following functional requirements shall be met escape routes shall be maintained in a safe condition, clear of obstacles. PSCOs observed escape routes blocked in the following locations: Forward pantry exit deck 14; mid crew stairway deck 9. 74 SOLAS 20 II-2/13.1.2
2024-11-29 | 8040005 | Sector Miami | 9451094 | IMO Number | CELEBRITY SILHOUETTE | Passenger Ship | MALTA | DET NORSKE VERITAS | DNV GL | DNV GL | 07 - Fire Safety | 07120 - Means of escape | 10 - Deficiency Rectified | The means of escape, including stairways and exits, shall be marked by lighting or photoluminescent strip indicators placed not more than 300 mm above the deck at all points of the escape route, including angles and intersections. The marking must enable passengers/crew to identify the routes of escape and readily identify the escape exits. Additionally, escape route signs and fire equipment location markings shall be photoluminescent material or marked by lighting. PSCOs observed low location lighting not working on deck 12 in front fire door 12-2-025. 74 SOLAS 20 II-2/13.3.2.5.1
2024-11-29 | 8040005 | Sector Miami | 9451094 | IMO Number | CELEBRITY SILHOUETTE | Passenger Ship | MALTA | DET NORSKE VERITAS | DNV GL | DNV GL | 07 - Fire Safety | 07105 - Fire doors/openings in fire-resisting divisions | 10 - Deficiency Rectified | Except for hatches between cargo, special category, store, and baggage spaces, and between such spaces and the weather decks, openings shall be provided with permanently attached means of closing which shall be at least as effective for resisting fires as the divisions in which they are fitted. PSCO's observed at Fire Station 15-2-07 the panel behind the fire hose was missing, leaving an open division. 74 SOLAS 20 II-2/9.4.1.1.1
2024-11-29 | 8041271 | Sector New York | 9935222 | IMO Number | EVER MAGI | General Dry Cargo Ship | SINGAPORE |  |  | AMERICAN BUREAU OF SHIPPING | 02 - Structural Conditions | 02113 - Hull - cracking | 40 - Rectify deficiencies prior to next US port after sailing foreign | SHIPS SHALL BE DESIGNED, CONSTRUCTED, AND MAINTAINED IN COMPLIANCE WITH THE STRUCTURAL, MECHANICAL, AND ELECTRICAL REQUIREMENTS OF A CLASSIFICATION SOCIETY WHICH IS RECOGNIZED BY THE ADMINISTRATION. 74SOLAS20 II-1/3-1 PSCDO RECEIVED ABS REPORT STATING THE PREVIOUSLY REPAIRED VERTICAL WELD AT SHEER STRAKE, STARBOARD SIDE WAS RE-INSPECTED BY A QUALIFIED UT TECHNICIAN FROM "INTEGRITY LABS" AND TWO INDICATIONS WERE FOUND AT APROX. 200MM AND 750MM FROM THE UPPER DECK. VSL IS REQUIRED TO GOUGE AND REWELD THE AFFECTED AREA WILE AT SAMSUNG SHIPYARD ON 17 JANUARY 2024.
2024-11-29 | 8040005 | Sector Miami | 9451094 | IMO Number | CELEBRITY SILHOUETTE | Passenger Ship | MALTA | DET NORSKE VERITAS | DNV GL | DNV GL | 07 - Fire Safety | 07120 - Means of escape | 10 - Deficiency Rectified | Escape doors from public spaces that are normally latched shall be fitted with a means of quick release. Such means shall consist of a door-latching mechanism incorporating a device that releases the latch upon the application of a force in the direction of escape flow. PSCOs observed glass doors exiting the Grand Cure's restaurant, deck 4, that had thumb-turn latches which were capable of locking the door from the public space. 74 SOLAS 20 II-2/13.3.2.6.2
2024-11-29 | 8041234 | OP location-Sector Honolulu Prevention Department- Kailua Kona | 1290207 | Official Number (U.S.) | KIBOU | Passenger Ship | UNITED STATES |  |  |  | 02 - Structural Conditions | 02112 - Hull - corrosion | 50 - Rectify deficiencies w/in 30 days | Identified isolated pitted areas on vessel bottom plate exceeding 25% wastage allowance in the following space: -No. 5 void space directly below center operating consul on the stbd side adjacent to MSD tank. Vessel operator must submit plan to affect temporary/permanent repair to USCG within 14 days and make necessary repair within 30 days.
2024-11-29 | 8041145 | Sector Delaware Bay | 9470088 | IMO Number | DORSET | Tank Ship | UNITED KINGDOM |  | NIPPON KAIJI KYOKAI | UNITED KINGDOM | 07 - Fire Safety | 07106 - Fire detection and alarm system | 10 - Deficiency Rectified | The following fir eprotection systems shall be kept in good order so as to ensure thier required performance if a fire occurs: fire detection and fire alarm systems. Two heat detectors failed during testing, one in FOP flats and the other above the incinerator. Crew changed detectors and retested all satisfactory. 74 SOLAS (20) II-2/14.2.1.1.2
2024-11-29 | 8040005 | Sector Miami | 9451094 | IMO Number | CELEBRITY SILHOUETTE | Passenger Ship | MALTA | DET NORSKE VERITAS | DNV GL | DNV GL | 07 - Fire Safety | 07120 - Means of escape | 10 - Deficiency Rectified | The following functional requirements shall be met: additional aids for escape shall be provided as necessary to ensure accessibility, clear marking, and adequate design for emergency situations. Within The Retreat Lounge on deck 5 one of the two means of escape is a sliding door which is decorative in nature and requires pressing a button to open which is inconspicuously located, This door is not clearly marked with emergency exit signage. 74 SOLAS 20 II-2/13.1.3
2024-11-29 | 8042004 | Marine Safety Detachment Cincinnati | 610971 | Official Number (U.S.) | MICHAEL POINDEXTER | Towing Vessel | UNITED STATES |  |  |  | 13 - Propulsion and Auxiliary Machinery | 13101 - Propulsion main engine | 17 - Rectify deficiencies prior to departure | Vessel moored in the fleet when it suffered a failure of the starboard engine air compressor. Machinery and electrical systems must be designed and maintained to provide for safe operation of the towing vessel and safety of persons on-board under normal and emergency conditions. Repairs will be conducted to the satisfaction of the TPO.
2024-11-29 | 8040005 | Sector Miami | 9451094 | IMO Number | CELEBRITY SILHOUETTE | Passenger Ship | MALTA | DET NORSKE VERITAS | DNV GL | DNV GL | 07 - Fire Safety | 07105 - Fire doors/openings in fire-resisting divisions | 10 - Deficiency Rectified | Doors and door frames in "B" class divisions and means of securing them shall provide a method of closure which shall have resistance to fire equivalent to that of the divisions. PSCOs observed two B-15 pantry doors did not close on deck 14. 74 SOLAS 20 II-2/9.4.1.2.1
2024-11-29 | 8041396 | Marine Safety Detachment Quad Cities | 298357 | Official Number (U.S.) | MARK DULEY | Towing Vessel | UNITED STATES |  |  |  | 10 - Safety of Navigation | 10199 - Other (navigation) | 705 - Other - as specified | A vessel must be operated in accordance with applicable laws and regulations and in such a manner as to afford protection against hazards to life, property, and the environment. The vessel reported water ingress from an unknown source in STB inner-bottom. Water was leaking through vent of inner-bottom tank into the engine room bilge. Divers discovered no significant hull damage/ moderate temp repairs were made. Vessel is to proceed to National Maintenance Shipyard, UMR MM 196 to determine cause/source of water ingress and make permanent repairs as needed. During transit vessel must adhere to submitted transit plan. If conditions change during transit notification must be made to the nearest USCG unit. ***These deficiency must be cleared to the satisfaction of a Coast Guard marine inspector prior to returning vessel to service. In lieu of Coast Guard attendance, the company may use their Third Party Organization, ABS, to accept/approve the repairs and provide a report to the Coast Guard inspector listed below.****
2024-11-30 | 8041448 | Sector San Francisco | 9391438 | IMO Number | SEAWAYS MOMENT | Tank Ship | HONG KONG |  |  |  | 11 - Life Saving Appliances | 11104 - Rescue boats | 17 - Rectify deficiencies prior to departure | Rescue Boats shall be stowed in a state of continuous readiness for launching in not more than 5 minutes. The ship's rescue boat engine is inoperable. 74SOLAS(20)III/14.2
2024-11-30 | 8038465 | Sector Southeastern New England | 9945617 | IMO Number | WAY FORWARD | Ro-Ro Cargo Ship | SWEDEN |  | DNV |  | 99 - Other | 99102 - Other (SOLAS operational) | 16 - Rectify deficiencies w/in 14 days | Ships using low flashpoint fuels shall comply with the requirements of the IGF code. In-service maintenance and testing of the gas detection system cannot be demonstrated by the crew. It is unclear if the frequency and resources used for testing are specified in the ships safety management system. Cite 74SOLAS(20)II-1/57 Action Taken 16AC IGF Code 18.3.2/6.4.1.8
2024-11-30 | 8038465 | Sector Southeastern New England | 9945617 | IMO Number | WAY FORWARD | Ro-Ro Cargo Ship | SWEDEN |  | DNV |  | 02 - Structural Conditions | 02105 - Steering gear | 16 - Rectify deficiencies w/in 14 days | The angular position of the rudder shall be recognizable in the steering gear compartment. PSCO observed the rudder angle indicator in the steering gear compartment was not calibrated to the actual position if the rudder post when operated by the auxiliary steering gear control system. CITE: 74SOLAS(20) II-1/11.2 Action Taken: 16AC
2024-11-30 | 8041433 | Sector Miami | FL3029SS | State Number | TIKI LOVE | Passenger Ship | UNITED STATES |  |  |  | 18 - Maritime Labour Convention (Not Applicable to PSC Exams conducted in the U.S.) | 18428 - On board programme for the prevention of occupational injuries and deaseases | 701 - Prior to carriage of passengers/cargo | Employers must maintain records of chemical tests as provided in 49 CFR 40.333 and must make these records available to Coast Guard officials upon request. MIs received a report that vessel TIKI JACK (under the same company as TIKI LOVE) was operating without a drug and alcohol program and could not produce records of chemical tests (MISLE# 8041434). Vessel is required to complete a DAPI audit to prove in compliance. 46 CFR 16.260(a)
2024-11-30 | 8041434 | Sector Miami | FL6507TD | State Number | TIKI JACK | Passenger Ship | UNITED STATES |  |  |  | 01 - Certificates & Documentation | 01201 - Certificates for master and officers | 17 - Rectify deficiencies prior to departure | Employers must maintain records of chemical tests as provided in 49 CFR 40.333 and must make these records available to Coast Guard officials upon request. MIs received a report the vessel was operating without a drug and alcohol program and could not produce records of chemical tests. 46 CFR 16.260(a)
2024-11-30 | 8040127 | Sector Miami | 9767106 | IMO Number | NIEUW STATENDAM | Passenger Ship | NETHERLANDS |  |  | LLOYD'S REGISTER OF SHIPPING | 07 - Fire Safety | 07123 - Operation of Fire protection systems | 17 - Rectify deficiencies prior to departure | Fire protection systems and fire fighting systems and appliances shall be maintained and ready for use. PSCO's observed 02 heat detectors (3.111 and 3.105) that did not activate with the application of heat. 74 SOLAS (20) II-2/14.1.1 17c
2024-11-30 | 8040127 | Sector Miami | 9767106 | IMO Number | NIEUW STATENDAM | Passenger Ship | NETHERLANDS |  |  | LLOYD'S REGISTER OF SHIPPING | 04 - Emergency Systems | 04110 - Abandon ship drills | 50 - Rectify deficiencies w/in 30 days | Every crew member with assigned emergency duties shall be familiar with these duties before the voyage begins. The majority of of crew members at the life raft stations, with the exception of life raft teams 3 and 6, were unfamiliar with how to direct passengers to the correct muster station. Midship stairwell guide deck 6 was unfamiliar with how to properly use a fire extinguisher 74 SOLAS (20) III/19.2.1 50ac
2024-11-30 | 8040127 | Sector Miami | 9767106 | IMO Number | NIEUW STATENDAM | Passenger Ship | NETHERLANDS |  |  | LLOYD'S REGISTER OF SHIPPING | 07 - Fire Safety | 07120 - Means of escape | 10 - Deficiency Rectified | The following functional requirements shall be met escape routes shall be maintained in a safe condition, clear of obstacles. PSCO's observed three weather tight doors along an escape path that failed to open without the application of exceptional force due to the gasket sticking to the door frame. The doors are located on both port and starboard deck 6 as forward as you can go, and on deck 5 forward starboard. Similar doors on other decks /locations did open but not easily. 74 SOLAS (20) II-2/13.1.2 10 c
2024-11-30 | 8042190 | Marine Safety Unit Lake Worth | 1223944 | Official Number (U.S.) | MOONRAKER | Passenger Ship | UNITED STATES |  |  |  | 13 - Propulsion and Auxiliary Machinery | 13104 - Bilge pumping arrangements | 701 - Prior to carriage of passengers/cargo | The cognizant OCMI may require that a vessel and itz equipment undergo any additional test or inspection deemed reasonable and neccessary to determine that the vessel and its equipment are suitable for the service in which they are to be employed. Vessel has a diesel leak from an unknown source and discharged diesel into the water. Trouble shoot source and repair/replace.
2024-11-30 | 8038465 | Sector Southeastern New England | 9945617 | IMO Number | WAY FORWARD | Ro-Ro Cargo Ship | SWEDEN |  | DNV |  | 99 - Other | 99102 - Other (SOLAS operational) | 16 - Rectify deficiencies w/in 14 days | Ships using low flashpoint fuels shall comply with the requirements of the IGF code. Gas related ship specific drills or exercises have not been conducted on board and are not specified in the ships safety management system. Cite 74SOLAS(20)II-1/57 Action Taken 16AC IGF Code 17
2024-11-30 | 8041411 | Marine Safety Unit Houma | 1253475 | Official Number (U.S.) | ELLE ALEXANDRA | Towing Vessel | UNITED STATES |  |  |  | 13 - Propulsion and Auxiliary Machinery | 13108 - Operation of machinery | 60 - Rectify deficiencies prior to movement | A survey, either general or partial, according to the circumstances, shall be made every time an accidents occurs or a defect is discovered which affects the safety of the vessel or the efficacy or whenever any important repairs or renewals have been made. Vessel experienced a loss of generator causing the vessel to strike Gilliano Bridge at MM 26.4. Vessel is to conduct damage survey and full repair of the Port Generator to the satisfaction of the RO. Additionally, vessel is to provide CG with survey report upon completion of the survey.
2024-11-30 | 8041392 | Sector St Petersburg | 1221232 | Official Number (U.S.) | OVERSEAS CASCADE | Tank Ship | UNITED STATES |  |  | UNITED STATES | 10 - Safety of Navigation | 10103 - Radar | 17 - Rectify deficiencies prior to departure | Each vessel of 10,000 gross tons or more must have, in addition to the radar in 164.35(a), a second radar system that operates independently of the first. Vessel reported an inoperable radar, leaving the vessel with 01 operational radar. Make repairs to the inoperable radar to the satisfaction of the RO. 33 CFR 164.37
2024-11-30 | 8041314 | Marine Inspections Unit Singapore | 1251485 | Official Number (U.S.) | SLNC PAX | Tank Ship | UNITED STATES |  |  | UNITED STATES | 13 - Propulsion and Auxiliary Machinery | 13108 - Operation of machinery | 15 - Rectify deficiencies by next port | The condition of the ship and its equipment shall be maintained to conform with the provisions of the present regulations to ensure that the ship in all respects will remain fit to proceed to sea without danger to the ship or persons on board. Vessel experienced a loss of propulsion and blackout due to actions taken after a HT alarm. Master to submit Risk Analysis and Mitigation Plan that includes statement for continued (or suspension) of PUMS continued voyage and mitigation strategy for entry into next port prior of arrival. Determine root cause of alarm condition and the reason for the lower than normal water pressure in HT tank. Make repairs to satisfaction of RO. 74 SOLAS (20) I/11(a)
2024-11-30 | 8040127 | Sector Miami | 9767106 | IMO Number | NIEUW STATENDAM | Passenger Ship | NETHERLANDS |  |  | LLOYD'S REGISTER OF SHIPPING | 07 - Fire Safety | 07120 - Means of escape | 10 - Deficiency Rectified | The following functional requirements shall be met additional aids for escape shall provide as necessary to ensure accessibility , clear markings , and adequate design for emergency situations. Three locations of emergency exits were identified that lack clear markings. These locations were, the door that led into the Thermal Suites which leads to the hydro pool room, the door to the spinning room and studio 55 room which leads to the corridor. 74 SOLAS (20) 11-2/13.1.3 10c
2024-11-30 | 8041024 | Sector Jacksonville | 9344241 | IMO Number | DENEB | General Dry Cargo Ship | ANTIGUA AND BARBUDA |  | DNV | DNV | 11 - Life Saving Appliances | 11199 - Other (life saving) | 50 - Rectify deficiencies w/in 30 days | All life-saving appliances and arrangements shall comply with the applicable requirements of the Code... All life-saving appliances prescribed in this part shall... be fitted with retro-reflective material where it will assist in detection and in accordance with the recommendations of the Organization. PSCO observed retro-reflective materials on free-fall lifeboat was deteriorated and missing. 74 SOLAS (20)III/34 LSA Code I/1.2.2.7
2024-11-30 | 8041844 | Marine Safety Unit Pittsburgh | 565797 | Official Number (U.S.) | COOPER T | Towing Vessel | UNITED STATES |  |  |  | 13 - Propulsion and Auxiliary Machinery | 13101 - Propulsion main engine | 701 - Prior to carriage of passengers/cargo | Machinery and electrical systems must be designed and maintained to provide for safe operation of the vessel and safety of persons on board under normal and emergency conditions. Vessel experienced loss of propulsion on the starboard main engine. Repair starboard main engine to the satisfaction of TPO.
2024-12-01 | 8041663 | Sector Honolulu | 978116 | Official Number (U.S.) | HAWAII ECO | Passenger Ship | UNITED STATES |  |  |  | 07 - Fire Safety | 07114 - Remote Means of control (opening,pumps,ventilation,etc.) Machinery spaces | 16 - Rectify deficiencies w/in 14 days | Remote fuel shutoff stations shall be marked in at least 1-inch letters indicating purpose of the valve and direction of operation. Missing labels for port and stbd emergency fuel shutoffs. 46 CFR 185.30-20 (a)
2024-12-01 | 8041667 | U.S. COAST GUARD FORCES MICRONESIA/SECTOR GUAM | 1297846 | Official Number (U.S.) | PEGASUS | Passenger Ship | UNITED STATES |  |  |  | 07 - Fire Safety | 07123 - Operation of Fire protection systems | 701 - Prior to carriage of passengers/cargo | A pre-engineered fixed gas fire extinguishing system must: (1) Be approved by the Commandant; (2) Be capable of manual actuation from outside the space in addition to automatic actuation by a heat detector; (3) Automatically shut down all power ventilation systems and all engines that draw intake air from within the protected space; and (4) Be installed in accordance with the manufacturer's instructions. The port side engine room's fireboy cylinder is below the required pressure as designed.
2024-12-01 | 8041663 | Sector Honolulu | 978116 | Official Number (U.S.) | HAWAII ECO | Passenger Ship | UNITED STATES |  |  |  | 11 - Life Saving Appliances | 11118 - Lifejackets incl. provision and disposition | 16 - Rectify deficiencies w/in 14 days | Unless the service is such that children are never carried, there shall be provided a number of approved life preservers suitable for children equal to at least 10 percent of the total number of persons carried. Not enough child sized life jackets onboard. Vessel prohibited from carrying more than 05 passengers under 90 pounds until deficiency cleared. 46 CFR 180.25-5 (a) (Old T)
2024-12-01 | 8041481 | Resident Inspection Office St. Croix | VI1889C | State Number | TERORO II | Passenger Ship | UNITED STATES |  |  |  | 99 - Other | 99101 - Other (Safety in general) | 17 - Rectify deficiencies prior to departure | A vessel that is exposed to salt water more than three months in any 12 month period since the last examination must undergo a drydock examination and an internal structural at least once every two years. The vessel is overdue for its drydock and internal structural examinations.
2024-12-01 | 8041663 | Sector Honolulu | 978116 | Official Number (U.S.) | HAWAII ECO | Passenger Ship | UNITED STATES |  |  |  | 13 - Propulsion and Auxiliary Machinery | 13104 - Bilge pumping arrangements | 16 - Rectify deficiencies w/in 14 days | All vessels shall be provided with bilge pumps in accordance with Table 182.25-10(a). Vessel did not have portable hand bilge pump on board. 182.25-10 (a)
2024-12-01 | 8041663 | Sector Honolulu | 978116 | Official Number (U.S.) | HAWAII ECO | Passenger Ship | UNITED STATES |  |  |  | 14 - Pollution Prevention | 14403 - Sewage comminuting and disinfecting system | 16 - Rectify deficiencies w/in 14 days | At each initial and subsequent inspection for certification, reinspection and at every other vessel inspection the marine inspector shall require that all observed unsafe practices and hazardous situations be corrected. Sewage storage tanks were not secured in the lazarettes. 46 CFR 176.830 (a)
2024-12-01 | 8042320 | Sector San Diego | 1181181 | Official Number (U.S.) | INTREPID | Passenger Ship | UNITED STATES |  |  |  | 13 - Propulsion and Auxiliary Machinery | 13199 - Other (machinery) | 17 - Rectify deficiencies prior to departure | Vessel reported that its starboard shaft is cracked and is causing a vibration when run. Vessel must repair or replace the affected shaft.
2024-12-01 | 8041663 | Sector Honolulu | 978116 | Official Number (U.S.) | HAWAII ECO | Passenger Ship | UNITED STATES |  |  |  | 07 - Fire Safety | 07199 - Other (fire safety) | 16 - Rectify deficiencies w/in 14 days | Shutoff valves, installed so as to close against the fuel flow, shall be fitted in the fuel supply lines, one at the tank connection and one at the engine end of the fuel line to stop fuel flow when servicing accessories. The shutoff valve at the tank shall be operable from outside the tank compartment, preferably from an accessible position on the weather deck. Vessel must meet CFR requirement for fuel shutoff valves. 46 CFR 182.20-40 (b)(3)
2024-12-01 | 8041663 | Sector Honolulu | 978116 | Official Number (U.S.) | HAWAII ECO | Passenger Ship | UNITED STATES |  |  |  | 11 - Life Saving Appliances | 11199 - Other (life saving) | 16 - Rectify deficiencies w/in 14 days | Placards containing instructions for the donning and use of the life jackets aboard the vessel must be posted in conspicuous places that are regularly accessible and visible to the crew and passengers. Placards for lifejackets, MARPOL, fire extinguishers, lifejacket donning instructions, and emergency instructions for weather at sea missing; post placard. 46 CFR 185.516 (a)
2024-12-01 | 8041663 | Sector Honolulu | 978116 | Official Number (U.S.) | HAWAII ECO | Passenger Ship | UNITED STATES |  |  |  | 02 - Structural Conditions | 02108 - Electrical installations in general | 16 - Rectify deficiencies w/in 14 days | All fuel tanks shall be electrically bonded to the common ground. Ensure fuel tanks are electrically bonded and recommended attaching bonding inside port & stbd lazarette and engine spaces. 46 CFR 182.20-25 (b)(4)
2024-12-01 | 8041663 | Sector Honolulu | 978116 | Official Number (U.S.) | HAWAII ECO | Passenger Ship | UNITED STATES |  |  |  | 07 - Fire Safety | 07108 - Ready availability of fire fighting equipment | 16 - Rectify deficiencies w/in 14 days | Portable fire extinguishers shall be installed and located to the satisfaction of the Officer in Charge, Marine Inspection. Portable fire extinguishers were not permanently mounted. 46 CFR 181.30-10 (b)
2024-12-01 | 8041663 | Sector Honolulu | 978116 | Official Number (U.S.) | HAWAII ECO | Passenger Ship | UNITED STATES |  |  |  | 07 - Fire Safety | 07109 - Fixed fire extinguishing installation | 16 - Rectify deficiencies w/in 14 days | At each initial and subsequent inspection for certification and reinspection the firefighting equipment of all vessels shall be inspected and all deficiencies found shall be corrected. Fixed and portable fire fighting has not been serviced. 46 CFR 176.25-25
2024-12-01 | 8041590 | Sector Lower Mississippi | 624968 | Official Number (U.S.) | DEANA ANN | Towing Vessel | UNITED STATES |  |  |  | 02 - Structural Conditions | 02106 - Hull damage impairing seaworthiness | 705 - Other - as specified | A towing vessel must be maintained and operated so the watertight integrity and stability of the vessel are not compromised. Vessel has 1 inch crack in the side shell plating in the port aft void. Vessel must make permanent repairs prior to future tow operations. Vessel is authorized to transit, with current tow, to James Marine, Wickliffe, KY in accordance with the transit plan submitted to the Coast Guard. Permanent repairs to be made to the satisfactory of vessel's Third Party Organization, American Bureau of Shipping (ABS).
2024-12-01 | 8041663 | Sector Honolulu | 978116 | Official Number (U.S.) | HAWAII ECO | Passenger Ship | UNITED STATES |  |  |  | 03 - Water/Weathertight Conditions | 03105 - Covers (hatchway-, portable-, tarpaulins, etc.) | 16 - Rectify deficiencies w/in 14 days | A hatch cover must be attached to the hatch frame or coaming by hinges, captive chains, or other devices of substantial strength to prevent its loss. Port fuel tank compartment hatch not secured. 46 CFR 179.360 (3)(b)(2)
2024-12-01 | 8039543 | Sector St Petersburg | 9490313 | IMO Number | AMAGI GALAXY | Tank Ship | MARSHALL ISLANDS |  | NIPPON KAIJI KYOKAI | NIPPON KAIJI KYOKAI | 11 - Life Saving Appliances | 11135 - Maintenance of Life Saving Appliances | 17 - Rectify deficiencies prior to departure | Before the ship leaves port and at all times during the voyage, all life-saving appliances shall be in working order and ready for immediate use. PSCO observed wastage of exhaust piping on the stbd side lifeboat causing exhausst gases to enter the lifeboat and raising the carbon monoxide level to 153 ppm in lifeboat interior. 74 SOLAS(20) III/20.2 17 a/c
2024-12-01 | 8041634 | Sector Maryland-National Capital Region | 9623659 | IMO Number | AMSTEL CONFIDENCE | Bulk Carrier | PORTUGAL |  | NIPPON KAIJI KYOKAI | NIPPON KAIJI KYOKAI | 13 - Propulsion and Auxiliary Machinery | 13101 - Propulsion main engine | 17 - Rectify deficiencies prior to departure | Main and auxiliary machinery essential for the propulsion and safety of the ship shall be provided with effective means for its operation and control.It was reported to the duty PSCO that the vessel experienced loss of propulsion while attempting to go astern and anchor in Baltimore Anchorage.
2024-12-01 | 8043169 | Sector Columbia River | 1163049 | Official Number (U.S.) | NE'ENA | Barge | UNITED STATES | AMERICAN BUREAU OF SHIPPING |  |  | 02 - Structural Conditions | 02199 - Other (Structural condition) | 701 - Prior to carriage of passengers/cargo | structural, and cargo tank internal examinations at scheduled intervals: Barge did not complete and missed the due dates for an ISE and Drydock examination. Barge can not conduct cargo ops or carry cargo until an ISE and Dry dock exam is completed.
2024-12-01 | 8041672 | Sector San Francisco | 9351127 | IMO Number | CMA CGM GEORGIA | General Dry Cargo Ship | MALTA |  | BUREAU VERITAS | BUREAU VERITAS | 13 - Propulsion and Auxiliary Machinery | 13101 - Propulsion main engine | 17 - Rectify deficiencies prior to departure | The machinery, boilers and other pressure vessels, associated piping systems and fittings shall be of a design and construction adequate for the service for which they are intended. Immediately prior to the vessel entering port, 01 of 02 blowers on the vessel’s main engine over heated and burned out, significantly reducing the vessel's propulsion. 74SOLAS(04)II-1/26.1
2024-12-02 | 8042559 | Sector San Francisco | 1026108 | Official Number (U.S.) | SAN FRANCISCO BELLE | Passenger Ship | UNITED STATES |  |  |  | 04 - Emergency Systems | 04103 - Emergency, lighting, batteries and switches | 50 - Rectify deficiencies w/in 30 days | Where the general emergency alarm signal cannot be heard over the background noise, there must be a red-flashing light or rotating beacon, that is activated whenever the general emergency alarm signal in the space is activated. Emergency alarm signal in the emergency generator room found with a broken mount. Repair to the satisfaction of the Marine Inspector. 46 CFR 113.25-10(a)(2)
2024-12-02 | 8017366 | Sector Los Angeles/Long Beach | 1117042 | Official Number (U.S.) | NEW DEL MAR | Passenger Ship | UNITED STATES |  |  |  | 07 - Fire Safety | 07101 - Fire prevention structural integrity | 16 - Rectify deficiencies w/in 14 days | Cooking and heating equipment must be suitable for marine use. Equipment designed and installed in accordance with American Boat and Yacht Council (ABYC) A-3, “Galley Stoves,” and A-7, “Boat Heating Systems,” or with National Fire Protection Association (NFPA) 302, “Pleasure and Commercial Motor Craft,” complies with this requirement, except as restricted by § 184.202 of this part. Starboard side light bulb is missing the glass cover. 46 CFR 184.200
2024-12-02 | 8049566 | Sector Miami | 946317 | Official Number (U.S.) | DELTA'S SPLASH | Passenger Ship | UNITED STATES |  |  |  | 03 - Water/Weathertight Conditions | 03110 - Manholes/flush scuttles | 701 - Prior to carriage of passengers/cargo | A hatch exposed to the weather must be watertight, except that the following hatches may be weathertight. Replace gaskets on hatches.
2024-12-02 | 8017366 | Sector Los Angeles/Long Beach | 1117042 | Official Number (U.S.) | NEW DEL MAR | Passenger Ship | UNITED STATES |  |  |  | 07 - Fire Safety | 07124 - Maintenance of Fire protection systems | 16 - Rectify deficiencies w/in 14 days | System design and installation must be in accordance with the Marine Design, Installation, Operation, and Maintenance Manual approved for the system by the Commandant. CO2 cylinder was found to be missing a cap at the discharge head. 46 CFR 181.410 (a)
2024-12-02 | 8049566 | Sector Miami | 946317 | Official Number (U.S.) | DELTA'S SPLASH | Passenger Ship | UNITED STATES |  |  |  | 10 - Safety of Navigation | 10109 - Lights, shapes, sound-signals | 50 - Rectify deficiencies w/in 30 days | All vessels must have navigation lights that are in compliance with the applicable sections of the International and Inland Navigation Rules, except that a vessel of more than 19.8 meters (65 feet) in length must also have navigation lights that meet UL 1104, “Standards for Marine Navigation Lights,” or other standard specified by the Commandant. Demostrate proper operation ov navigational lights.
2024-12-02 | 8041790 | Marine Safety Unit Chicago | 270690 | Official Number (U.S.) | COLOMA L. WARNER | Towing Vessel | UNITED STATES |  |  |  | 07 - Fire Safety | 07110 - Fire fighting equipment and appliances | 705 - Other - as specified | All portable fire extinguishers must be approved by the Commandant (CG-ENG). Multiple portable fire extinguisher brackets are not the correct bracket to maintain Commandant approval. Replace all portable fire extinguisher brackets as indicated by a Marine Inspector. Must be completed prior to completion of credit drydock.
2024-12-02 | 8029238 | Sector Los Angeles/Long Beach | 600022 | Official Number (U.S.) | MISS EMMA | Passenger Ship | UNITED STATES |  |  |  | 01 - Certificates & Documentation | 01305 - Log-books/compulsory entries | 10 - Deficiency Rectified | Abandon ship and man overboard drills and training (and firefighting drills and training) shall be logged or otherwise documented for review by the Coast Guard upon request. Drills were not logged and available.
2024-12-02 | 8041773 | Sector New York | 9335032 | IMO Number | MRC SEDEF | Tank Ship | MALTA |  | BUREAU VERITAS | BUREAU VERITAS | 02 - Structural Conditions | 02126 - Cargo tank vent system | 17 - Rectify deficiencies prior to departure | The arrangements and position of opening in cargo tank deck...shall be such as to minimize the possibility of flammable vapours...collecting in the vicinity of deck machinery and equipment which may constitute an ignition hazard. PSCO observed 8p, 9p, and 10p P/V valve flame screens were punctured and ineffective.
2024-12-02 | 8017366 | Sector Los Angeles/Long Beach | 1117042 | Official Number (U.S.) | NEW DEL MAR | Passenger Ship | UNITED STATES |  |  |  | 01 - Certificates & Documentation | 01310 - Signs, indications | 16 - Rectify deficiencies w/in 14 days | On a vessel on which the number of passengers permitted on upper decks is limited by stability criteria, as indicated by the vessel's stability letter, the maximum number of passengers allowed on an upper deck must be indicated by a durable marking of at least 25 millimeters (1 inch) numbers and letters at the entranceway to that deck. Maximum passengers allowed was not clearly marked. 46 CFR 185.602 (g)
2024-12-02 | 8017366 | Sector Los Angeles/Long Beach | 1117042 | Official Number (U.S.) | NEW DEL MAR | Passenger Ship | UNITED STATES |  |  |  | 13 - Propulsion and Auxiliary Machinery | 13104 - Bilge pumping arrangements | 50 - Rectify deficiencies w/in 30 days | A bilge pipe piercing the collision bulkhead must be fitted with a screw-down valve located on the forward side of the collision bulkhead and operable from the weather deck, or, if it is readily accessible under service conditions, a screw-down valve without a reach rod may be fitted to the bilge line on the after side of the collision bulkhead. Vessel does not have a screw down valve and is not operable from the weather deck. 46 CFR 182.510 (d)
2024-12-02 | 8042559 | Sector San Francisco | 1026108 | Official Number (U.S.) | SAN FRANCISCO BELLE | Passenger Ship | UNITED STATES |  |  |  | 07 - Fire Safety | 07114 - Remote Means of control (opening,pumps,ventilation,etc.) Machinery spaces | 50 - Rectify deficiencies w/in 30 days | All valves and closing appliances, or other mechanisms which may be required to be operated for damage control purposes in case of emergency shall be conspicuously marked with letters at least 1 inch high identifying the control and the direction of operation. In all cases indication shall be provided to show whether the control is open or closed. Starboard main deck emergency fuel shutoff valve found to be improperly labeled. Properly label to the satisfaction of the Marine Inspector. 46 CFR 78.47-38(a)
2024-12-02 | 8042008 | Marine Safety Unit Port Canaveral | FL3816MU | State Number | CLEO | Passenger Ship | UNITED STATES |  |  |  | 09 - Working and Living Conditions | 09216 - Personal equipment | 16 - Rectify deficiencies w/in 14 days | A vessel must carry either a first aid kit approved under 199.175 (b)(10) or a kit with equivalent contents. The vessels first aid kit had expired eyewash and did not have ibuprofen. Replace to the satisfaction of the attending MI. 46 CFR 184.710 Code 16 c
2024-12-02 | 8042559 | Sector San Francisco | 1026108 | Official Number (U.S.) | SAN FRANCISCO BELLE | Passenger Ship | UNITED STATES |  |  |  | 04 - Emergency Systems | 04103 - Emergency, lighting, batteries and switches | 10 - Deficiency Rectified | Sufficient illumination must be provided by the emergency lighting source under emergency conditions to effect damage control procedures and to provide for safe egress from each space. 03 emergency lights discovered inoperable. Repaired in the presence of the attending Marine Inspectors. 46 CFR 111.75-15(c)(2)
2024-12-02 | 8036476 | Sector Jacksonville | 1216127 | Official Number (U.S.) | MAJESTY | Passenger Ship | UNITED STATES |  |  |  | 02 - Structural Conditions | 02199 - Other (Structural condition) | 16 - Rectify deficiencies w/in 14 days | At each inspection for certification, the vessel owner shall be prepared to have the vessel ready for inspections of the hull structure. Center line stern frame fastener has failed.
2024-12-02 | 8036476 | Sector Jacksonville | 1216127 | Official Number (U.S.) | MAJESTY | Passenger Ship | UNITED STATES |  |  |  | 03 - Water/Weathertight Conditions | 03109 - Machinery space openings | 16 - Rectify deficiencies w/in 14 days | A penetration in a watertight bulkhead must be made watertight. Shift cable penetration through multiple bulkheads are not watertight.
2024-12-02 | 8042559 | Sector San Francisco | 1026108 | Official Number (U.S.) | SAN FRANCISCO BELLE | Passenger Ship | UNITED STATES |  |  |  | 11 - Life Saving Appliances | 11117 - Lifebuoys incl. provision and disposition | 10 - Deficiency Rectified | At least one-half the total number of lifebuoys on the vessel must each be fitted with a self-igniting light approved under approval series 161.010. Port bridge wing floating water light found to be inoperable. Repaired in the presence of the attending Marine Inspector. 46 CFR 199.70(a)(3)(ii)
2024-12-02 | 8036476 | Sector Jacksonville | 1216127 | Official Number (U.S.) | MAJESTY | Passenger Ship | UNITED STATES |  |  |  | 11 - Life Saving Appliances | 11199 - Other (life saving) | 16 - Rectify deficiencies w/in 14 days | Stowed in a way that neither the survival craft nor its stowage arrangements will interfere with embarkation and operation of any other survival craft. The painter lines for the life floats are too short to be launched without interference.
2024-12-02 | 8042118 | Sector Boston | MS2702BK | State Number | ZULU | Passenger Ship | UNITED STATES |  |  |  | 01 - Certificates & Documentation | CG001 - Certificate of Inspection (COI) | 701 - Prior to carriage of passengers/cargo | Your vessel must undergo an annual inspection within the 3 months before or after each anniversary date. Vessel missed it's window for an annual inspection. Vessel must complete new COI inspection prior to operation as an inspected vessel.
2024-12-02 | 8036476 | Sector Jacksonville | 1216127 | Official Number (U.S.) | MAJESTY | Passenger Ship | UNITED STATES |  |  |  | 07 - Fire Safety | 07106 - Fire detection and alarm system | 705 - Other - as specified | An interconnected detection and alarm system must be installed such that the actuation of alarm in one area results in both audible and visual alarms in all areas to be protected by the interconnected detection. There is no interconnected detection and alarm system. Limited to within a limited coastwise voyages.
2024-12-02 | 8041774 | Sector Maryland-National Capital Region | 9700330 | IMO Number | STEEL C | Bulk Carrier | LIBERIA | KOREAN REGISTER | LIBERIA | KOREAN REGISTER | 09 - Working and Living Conditions | 09198 - Other (crew and accommodation) | 10 - Deficiency Rectified | 09198- SANITARY ACCOMMODATION SHALL COMPLY WITH THE FOLLOWING REQUIRMENT: COLD FRESH WATER AND HOT FRESH WATER AVALIBLE IN ALL WASH SPACES, SHOWER HOSE WAS BROKEN AND WATER WAS SECURED IN BERTHING OILER (ROOM 307)
2024-12-02 | 8029238 | Sector Los Angeles/Long Beach | 600022 | Official Number (U.S.) | MISS EMMA | Passenger Ship | UNITED STATES |  |  |  | 18 - Maritime Labour Convention (Not Applicable to PSC Exams conducted in the U.S.) | 18299 - Other (Conditions of employment) | 16 - Rectify deficiencies w/in 14 days | For each marine casualty required to be reported by 185.202, the owner, agent, master, or person in charge of the vessel shall determine whether there is any evidence of alcohol or drug use by individuals directly involved in the casualty. All alcohol swabs on board the vessel were found to be expired.
2024-12-02 | 8049566 | Sector Miami | 946317 | Official Number (U.S.) | DELTA'S SPLASH | Passenger Ship | UNITED STATES |  |  |  | 01 - Certificates & Documentation | 01199 - Other (certificates) | 701 - Prior to carriage of passengers/cargo | Marine employers shall establish programs for the chemical testing for dangerous drugs on a random basis of crewmembers on inspected vessels. Provide Drug and Alcohol Program documentation.
2024-12-02 | 8041924 | Sector New Orleans | 1064825 | Official Number (U.S.) | BRANDI | Passenger Ship | UNITED STATES |  |  |  | 01 - Certificates & Documentation | 01199 - Other (certificates) | 50 - Rectify deficiencies w/in 30 days | Each ship transporting more than six passengers for hire equipped with a radiotelephone station in accordance with Part III of Title III of the Communications Act must carry a radio operator who meets the following requirements:(1) Where the station power does not exceed 250 watts carrier power or 1500 watts peak envelope power, the radio operator must hold a marine radio operator permit or higher class license. - 47 CFR 80.159(e)(1) Master did not have a radio operators permit.
2024-12-02 | 8042161 | Marine Safety Unit Port Canaveral | FL3094NJ | State Number | CAMP HOLLY #1 | Passenger Ship | UNITED STATES |  |  |  | 13 - Propulsion and Auxiliary Machinery | 13101 - Propulsion main engine | 50 - Rectify deficiencies w/in 30 days | Exhaust gas must not leak from the piping or any connections. The piping must be properly supported by non combustible handers or blocks. The exhaust hanger on the stbd side has broken free fwd of the muffler and left a hole on the piping. The connecting piping to this section is also loose. The exhaust piping on the port side has a hole at the transom penetration. Repair the satisfaction of the attending MI. 46 CFR 182.430 (b) Code 50 c
2024-12-02 | 8042161 | Marine Safety Unit Port Canaveral | FL3094NJ | State Number | CAMP HOLLY #1 | Passenger Ship | UNITED STATES |  |  |  | 13 - Propulsion and Auxiliary Machinery | 13103 - Gauges, thermometers, etc | 50 - Rectify deficiencies w/in 30 days | Gauges to indicate engine revolutions per minute, jacket water discharge temp. and lubricating oil pressure must be provided for all propulsion engines installed in the vessel. The gauges must be readily visible at the operating station. The lube oil pressure gauge is not working. Replace to the satisfaction of the attending MI. 46 CFR 182.410 (b) Code 50 c
2024-12-02 | 8049566 | Sector Miami | 946317 | Official Number (U.S.) | DELTA'S SPLASH | Passenger Ship | UNITED STATES |  |  |  | 13 - Propulsion and Auxiliary Machinery | 13103 - Gauges, thermometers, etc | 50 - Rectify deficiencies w/in 30 days | Gauges to indicate engine revolutions per minute (RPM), jacket water discharge temperature, and lubricating oil pressure must be provided for all propulsion engines installed in the vessel. The gauges must be readily visible at the operating station. Fix port engine tachometer.
2024-12-02 | 8049566 | Sector Miami | 946317 | Official Number (U.S.) | DELTA'S SPLASH | Passenger Ship | UNITED STATES |  |  |  | 05 - Radio Communications | 05102 - Functional requirements | 701 - Prior to carriage of passengers/cargo | A separate circuit, with overcurrent protection at the main distribution panel, must be provided for each radiotelephone installation. Demonstrate proper operation of radio.
2024-12-02 | 8041924 | Sector New Orleans | 1064825 | Official Number (U.S.) | BRANDI | Passenger Ship | UNITED STATES |  |  |  | 01 - Certificates & Documentation | 01305 - Log-books/compulsory entries | 16 - Rectify deficiencies w/in 14 days | Fire fighting drills and training shall be logged or otherwise documented for review by the Coast Guard upon request. The drill entry shall include the following information:(1) Date of the drill and training; and(2) General description of the drill scenario and training topics. - 46 CFR 185.524(d) MI observed drills did not include a description of the scenario.
2024-12-02 | 8017366 | Sector Los Angeles/Long Beach | 1117042 | Official Number (U.S.) | NEW DEL MAR | Passenger Ship | UNITED STATES |  |  |  | 07 - Fire Safety | 07199 - Other (fire safety) | 16 - Rectify deficiencies w/in 14 days | Machinery space boundaries. Boundaries that separate machinery spaces from accommodation spaces, service spaces, and control spaces must be lined with noncombustible panels or insulation approved in accordance with § 164.009 in subchapter Q of this chapter, or other standard specified by the Commandant. Port side engine room fwd bulkhead wire run is missing noncombustible insulation. 46 CFR 177.410 (c) (4)
2024-12-02 | 8041924 | Sector New Orleans | 1064825 | Official Number (U.S.) | BRANDI | Passenger Ship | UNITED STATES |  |  |  | 01 - Certificates & Documentation | 01305 - Log-books/compulsory entries | 16 - Rectify deficiencies w/in 14 days | Monthly inspections required by NFPA 10 may be conducted by the owner, operator, person-in-charge, or a designated member of the crew. - 46 CFR 176.810(b)(1) MI observed monthly inspection logs were not available.
2024-12-02 | 8049566 | Sector Miami | 946317 | Official Number (U.S.) | DELTA'S SPLASH | Passenger Ship | UNITED STATES |  |  |  | 11 - Life Saving Appliances | 11117 - Lifebuoys incl. provision and disposition | 701 - Prior to carriage of passengers/cargo | At least one ring life buoy must be fitted with a lifeline. If more than one ring life buoy is carried, at least one must not have a lifeline attached. Replace line.
2024-12-02 | 8041981 | Sector Jacksonville | 1168496 | Official Number (U.S.) | ENDLESS SUMMER II | Passenger Ship | UNITED STATES |  |  |  | 02 - Structural Conditions | 02199 - Other (Structural condition) | 50 - Rectify deficiencies w/in 30 days | 46 CFR 176.600(a) Owner shall make vessel available for drydock examinations. The deck to bulkhead tab in the anchor locker has become delaminated and separated in multiple locations. Submit a repair proposal to this office detailing how the repair shall be conducted. The vessel may complete repairs in or out of the water after receiving approval of the repair plan.
2024-12-02 | 8037957 | Sector New Orleans | 9311189 | IMO Number | GLORY CUIABA | Bulk Carrier | PANAMA |  | NIPPON KAIJI KYOKAI | PANAMA | 03 - Water/Weathertight Conditions | 03199 - Other (load lines) | 40 - Rectify deficiencies prior to next US port after sailing foreign | RING LINES AND LETTERS SHALL BE PAINTED IN A WHITE OR YELLOW ON DARK BACKGROUND. THEY SHALL BE PERMANENTLY MARKED ON SIDE OF SHIPS TO THE SATESFACTION OF THE ADMINISTRATION. PSCO OBSERVED 02 SEPARATE LOADLINES WERE PAINTED WHITE, BUT VESSEL CURRENTLY ONLY HAS 01 ACTIVE LOAD LINE CERTIFICATE. ICLL ANNEX I REGULATION 8
2024-12-02 | 8041981 | Sector Jacksonville | 1168496 | Official Number (U.S.) | ENDLESS SUMMER II | Passenger Ship | UNITED STATES |  |  |  | 07 - Fire Safety | 07106 - Fire detection and alarm system | 16 - Rectify deficiencies w/in 14 days | 46 CFR 181.450 Vessels on an oceans route must have interconnected smoke detection and be installed such that the actuation of an alarm in one area results in both audible and visual alarms in all areas. Vessel does not have any smoke detection. Smoke detection is required in at least the head and the salon.
2024-12-02 | 8036476 | Sector Jacksonville | 1216127 | Official Number (U.S.) | MAJESTY | Passenger Ship | UNITED STATES |  |  |  | 02 - Structural Conditions | 02110 - Beams, frames, floors-op. damage | 705 - Other - as specified | At each inspection for certification, the vessel owner shall be prepared to have the vessel ready for inspections of the hull structure. Center line stern frame temporarily secured with metallic strips and screws. 1. Monitor frame for movement. 2. Reapir to original at next drydock.
2024-12-02 | 8041874 | Sector New Orleans | 1256411 | Official Number (U.S.) | JAVA | Bulk Carrier | UNITED STATES |  |  |  | 13 - Propulsion and Auxiliary Machinery | 13101 - Propulsion main engine | 16 - Rectify deficiencies w/in 14 days | A nonmetallic expansion joint must be replaced 10 years after it has been placed into service if it is located in a system which penetrates the side of the vessel and both the penetration and the nonmetallic expansion joint are located below the deepest load waterline. Expansion joints beyond 10 years and need to be changed. Install new expansion joints to the satisfaction of the attending MI.
2024-12-02 | 8042008 | Marine Safety Unit Port Canaveral | FL3816MU | State Number | CLEO | Passenger Ship | UNITED STATES |  |  |  | 02 - Structural Conditions | 02113 - Hull - cracking | 16 - Rectify deficiencies w/in 14 days | The construction and arrangement of a vessel must allow the safe operation of the vessel in accordance with the terms of its Certificate of Inspection. During the hull inspection it was noted that the vessel had a cracked weld on the fwd port side rail (gunwale) and at the top of the transom on the port side of center. Repair to the satisfaction of the attending MI. 46 CFR 177.100 Code 16 c
2024-12-02 | 8041874 | Sector New Orleans | 1256411 | Official Number (U.S.) | JAVA | Bulk Carrier | UNITED STATES |  |  |  | 13 - Propulsion and Auxiliary Machinery | 13199 - Other (machinery) | 60 - Rectify deficiencies prior to movement | Machinery driving forced-draft and induced draft fans, fuel-oil transfer pumps, fuel-oil unit and service pumps and similiar fuel-oil pumps must be fitted with remote controls from a readily accessible poistion outside the space concerned so that the fans or pumps may be stopped in case of fire. All of vessels remote valves are bound and need assistance closing. Ensure remote valves operate without assistance to the satisfaction of attending MI. 46 CFR 58.01-25
2024-12-02 | 8041900 | Marine Safety Unit Duluth | 1154288 | Official Number (U.S.) | GREENSTONE II | Barge | UNITED STATES |  |  |  | 06 - Cargo Operations Including Equipment | 06107 - Cargo operation | 701 - Prior to carriage of passengers/cargo | Cargo transfer hoses not properly marked in accordance with 33 CFR 154.500.
2024-12-02 | 8051254 | Sector Miami | 1214688 | Official Number (U.S.) | GRAYMAR SUN | Towing Vessel | UNITED STATES |  |  |  | 04 - Emergency Systems | 04117 - Functionality of Safety Systems | 16 - Rectify deficiencies w/in 14 days | 46 CFR 140.510 (a): The owner or managing operator must implement procedures to identify and mitigate health and safety hazards.
2024-12-02 | 8041924 | Sector New Orleans | 1064825 | Official Number (U.S.) | BRANDI | Passenger Ship | UNITED STATES |  |  |  | 02 - Structural Conditions | 02113 - Hull - cracking | 60 - Rectify deficiencies prior to movement | A vessel must comply with the structural design requirements of one of the standards listed. Lloyd's Yachts and Small Craft; or for a vessel of not more than 30.5 meters (100 feet) in length: ABS Steel Vessel Rules (<61 Meters), with the appropriate conversions from the ABS Aluminum Vessel Rules. - 46 CFR 177.300(d)(1)(ii) MI observed daylight through cracks in deck gunnel in forward void and lazarette.
2024-12-02 | 8040504 | Sector Miami | 9198355 | IMO Number | CARNIVAL CONQUEST | Passenger Ship | PANAMA | DET NORSKE VERITAS | DET NORSKE VERITAS | PANAMA MARITIME AUTHORITY | 11 - Life Saving Appliances | 11108 - Inflatable liferafts | 10 - Deficiency Rectified | All ifesaving appliances and arrangements shall comply with the applicable requirements of the Code. LSA states the container shall be marked with multiple items such as serial number for example. PSCOs observed on port forward liferaft station that the container was not marked with all proper items such as serial number.
2024-12-02 | 8042011 | Sector Boston | MS6832AM | State Number | DYC | Passenger Ship | UNITED STATES |  |  |  | 01 - Certificates & Documentation | CG001 - Certificate of Inspection (COI) | 701 - Prior to carriage of passengers/cargo | Your vessel must undergo an annual inspection within the 3 months before or after each anniversary date. Vessel missed it's window for an annual inspection. Vessel must complete new COI inspection prior to operation as an inspected vessel.
2024-12-02 | 8042018 | Sector Boston | MS3407BM | State Number | LI | Passenger Ship | UNITED STATES |  |  |  | 01 - Certificates & Documentation | CG001 - Certificate of Inspection (COI) | 701 - Prior to carriage of passengers/cargo | Your vessel must undergo an annual inspection within the 3 months before or after each anniversary date. Vessel missed it's window for an annual inspection. Vessel must complete new COI inspection prior to operation as an inspected vessel.
2024-12-02 | 8041907 | Sector New Orleans | 1257727 | Official Number (U.S.) | SANIBEL ISLAND | Offshore | UNITED STATES |  |  |  | 13 - Propulsion and Auxiliary Machinery | 13199 - Other (machinery) | 17 - Rectify deficiencies prior to departure | The machinery shall be of a design and construction adequate for the service for which they are intended and shall be so installed and protected as to reduce to a minimum any danger to persons on board. Vessel reported loss of operation of multiple thrusters resulting in no station keeping ability. Provide class report attesting to the proper repair and operation of thrusters. 74 SOLAS 2020 II-1/26.1
2024-12-02 | 8040504 | Sector Miami | 9198355 | IMO Number | CARNIVAL CONQUEST | Passenger Ship | PANAMA | DET NORSKE VERITAS | DET NORSKE VERITAS | PANAMA MARITIME AUTHORITY | 07 - Fire Safety | 07101 - Fire prevention structural integrity | 10 - Deficiency Rectified | Where the contents and use of a space are such that there is a doubt as to its classification for the purpose of this regulation, it shall be treated as a space within the relevent catagory having the most stringent boundary requirements. PSCOs observed cardboard and wood being stored in an electrical locker. FSD.0.067
2024-12-02 | 8041900 | Marine Safety Unit Duluth | 1154288 | Official Number (U.S.) | GREENSTONE II | Barge | UNITED STATES |  |  |  | 99 - Other | 99101 - Other (Safety in general) | 701 - Prior to carriage of passengers/cargo | Provide VSP approval letter to show that plan is current and approved by MSC IAW 33 CFR 104.410(1).
2024-12-02 | 8041900 | Marine Safety Unit Duluth | 1154288 | Official Number (U.S.) | GREENSTONE II | Barge | UNITED STATES |  |  |  | 06 - Cargo Operations Including Equipment | 06107 - Cargo operation | 701 - Prior to carriage of passengers/cargo | Provide documentation that P/V valves were serviced IAW 46 CFR 38.25-10.
2024-12-02 | 8039745 | Sector Columbia River | 681775 | Official Number (U.S.) | RELIANT | Passenger Ship | UNITED STATES |  |  |  | 13 - Propulsion and Auxiliary Machinery | 13101 - Propulsion main engine | 50 - Rectify deficiencies w/in 30 days | An exposed hazard, such as gears or rotating machinery, must be properly protected by a cover, guard or rail. MI witnessed alternator belt on main engine and fuel oil pump shaft on port generator operating with no guard protection. Owner must fabricate cover for belt and fuel pump shaft and provide evidence of installation to MI once complete.
2024-12-02 | 8041924 | Sector New Orleans | 1064825 | Official Number (U.S.) | BRANDI | Passenger Ship | UNITED STATES |  |  |  | 02 - Structural Conditions | 02106 - Hull damage impairing seaworthiness | 60 - Rectify deficiencies prior to movement | A vessel must comply with the structural design requirements of one of the standards listed. Lloyd's Yachts and Small Craft; or for a vessel of not more than 30.5 meters (100 feet) in length: ABS Steel Vessel Rules (<61 Meters), with the appropriate conversions from the ABS Aluminum Vessel Rules. - 46 CFR 177.300(d)(1)(ii) MI observed cracked welds throughout all voids and on engine and fuel tank mounts.
2024-12-02 | 8041924 | Sector New Orleans | 1064825 | Official Number (U.S.) | BRANDI | Passenger Ship | UNITED STATES |  |  |  | 13 - Propulsion and Auxiliary Machinery | 13104 - Bilge pumping arrangements | 60 - Rectify deficiencies prior to movement | A vessel must be provided with bilge pumps in accordance with Table 182.520(a). - 46 CFR 182.520 MI observed fixed bilge pump inoperable.
2024-12-02 | 8041924 | Sector New Orleans | 1064825 | Official Number (U.S.) | BRANDI | Passenger Ship | UNITED STATES |  |  |  | 13 - Propulsion and Auxiliary Machinery | 13103 - Gauges, thermometers, etc | 60 - Rectify deficiencies prior to movement | Gauges to indicate engine revolutions per minute (RPM), jacket water discharge temperature, and lubricating oil pressure must be provided for all propulsion engines installed in the vessel. The gauges must be readily visible at the operating station. - 46 CFR 182.410(b) MI observed the STBD RPM gauge was inoperable.
2024-12-02 | 8041924 | Sector New Orleans | 1064825 | Official Number (U.S.) | BRANDI | Passenger Ship | UNITED STATES |  |  |  | 13 - Propulsion and Auxiliary Machinery | 13101 - Propulsion main engine | 16 - Rectify deficiencies w/in 14 days | Propulsion machinery must be suitable in type and design for propulsion requirements of the hull in which it is installed and capable of operating at constant marine load. - 46 CFR 182.200 MI observed crack in PORT MDE inboard aft engine mount.
2024-12-02 | 8041924 | Sector New Orleans | 1064825 | Official Number (U.S.) | BRANDI | Passenger Ship | UNITED STATES |  |  |  | 13 - Propulsion and Auxiliary Machinery | 13101 - Propulsion main engine | 16 - Rectify deficiencies w/in 14 days | At each initial and subsequent inspection for certification of a vessel, the owner or managing operator shall be prepared to conduct tests and have the vessel ready for inspections of machinery, fuel, and piping systems, including inspection of all machinery essential to the routine operation of the vessel including generators and cooling systems. - 46 CFR 176.804(c) MI found wet exhaust water leaks on PORT and STBD MDEs.
2024-12-02 | 8040246 | Sector New Orleans | 1245530 | Official Number (U.S.) | RK | Passenger Ship | UNITED STATES |  |  |  | 01 - Certificates & Documentation | 01218 - Medical certificate | 701 - Prior to carriage of passengers/cargo | The Coast Guard will issue a medical certificate to a mariner meeting the medical and physical standards for merchant mariners. The medical certificate will be issued for various periods of time based upon the endorsements the mariner holds. The master's medical certificate expire in August, 2023. Provide alternate master with a valid certificate.
2024-12-02 | 8008183 | Sector Honolulu | 908806 | Official Number (U.S.) | MOANA CATAMARAN | Passenger Ship | UNITED STATES |  |  |  | 01 - Certificates & Documentation | 01199 - Other (certificates) | 16 - Rectify deficiencies w/in 14 days | A vessel must comply with the applicable requirements for any radio and Electronic Position Indicating Radiobeacon (EPIRB) installations, including the requirements for a station license and installation certificates to be issued by the Federal Communications Commission, as set forth in 47 CFR part 80. Vessel was missing a valid Safety Radio Telephony Certificate. 46 CFR 184.502
2024-12-02 | 8034746 | Sector Maryland-National Capital Region | 992285 | Official Number (U.S.) | CAPE WASHINGTON | Ro-Ro Cargo Ship | UNITED STATES |  | AMERICAN BUREAU OF SHIPPING |  | 07 - Fire Safety | 07105 - Fire doors/openings in fire-resisting divisions |  | Where "A" Class divisions are pierced for the passage of electric cables, pipes,trunks, ducts, etc., for girders, beams or other structures, arrangements shall be made to ensure that the fire resistance is not impaired, subject to the provisions of paragraph (g) of this regulation. The penetration located under the main panel in the fire control station was not properly arranged to ensure fire resistance. 74 SOLAS II-2/23(a)
2024-12-02 | 8042107 | Marine Safety Detachment Panama City | 1114007 | Official Number (U.S.) | HANNAH MARIE | Passenger Ship | UNITED STATES |  |  |  | 03 - Water/Weathertight Conditions | 03106 - Windows, sidescuttles and deadlights | 701 - Prior to carriage of passengers/cargo | Starboard, forward viewing window was leaking. Discovered a through bolt was damaged/loosened causing a small amount of water to enter and collect at the bottom of the window.
2024-12-02 | 8041790 | Marine Safety Unit Chicago | 270690 | Official Number (U.S.) | COLOMA L. WARNER | Towing Vessel | UNITED STATES |  |  |  | 13 - Propulsion and Auxiliary Machinery | 13199 - Other (machinery) | 60 - Rectify deficiencies prior to movement | A remote fuel shutoff valve must be fitted on any fuel line that supplies fuel directly to a propulsion engine or generator prime mover. The valve must be operable from outside the space. The cable in way of the remote fuel shutoff parted. Make repairs and prove proper operation of the same.
2024-12-02 | 8042559 | Sector San Francisco | 1026108 | Official Number (U.S.) | SAN FRANCISCO BELLE | Passenger Ship | UNITED STATES |  |  |  | 11 - Life Saving Appliances | 11117 - Lifebuoys incl. provision and disposition | 10 - Deficiency Rectified | Before the vessel leaves port and at all times during the voyage, each lifesaving appliance must be in working order and ready for immediate use. 3rd deck starboard life buoy found with wasted retro reflective material. Replaced in the presence of the attending Marine Inspector. 46 CFR 199.190(a)
2024-12-02 | 8036891 | Sector New Orleans | 9324629 | IMO Number | INTREPID | Bulk Carrier | MALTA |  |  |  | 10 - Safety of Navigation | 10119 - Rudder angle indicator | 50 - Rectify deficiencies w/in 30 days | All ships of 500 gross tonnage and upwards shall have indicators to determine and display rudder angle from all conning positions. The rudder angle indicator at the starboard bridge wing conning position was off by 4-5 degrees from the rudder stock angle. 74 SOLAS (CONS) V/19.2.5, Rectify deficiency within 30 days, Code 50ab.
2024-12-02 | 8037444 | Sector New Orleans | 9723629 | IMO Number | GALAXY GLOBE | Bulk Carrier | MARSHALL ISLANDS |  | NIPPON KAIJI KYOKAI | NIPPON KAIJI KYOKAI | 99 - Other | 99102 - Other (SOLAS operational) | 16 - Rectify deficiencies w/in 14 days | The conditions of the ship and its equipment should be maintained to conform with the provisions of the present regulations to ensure the ship in all respects will remain fit to proceed to sea without damage to the ship or persons on board. PSCO's observed leaking hydroulic rams for cargo hatch covers 1p, 3p, 4p, 5p, and 6p.
2024-12-02 | 8041924 | Sector New Orleans | 1064825 | Official Number (U.S.) | BRANDI | Passenger Ship | UNITED STATES |  |  |  | 13 - Propulsion and Auxiliary Machinery | 13101 - Propulsion main engine | 16 - Rectify deficiencies w/in 14 days | At each initial and subsequent inspection for certification of a vessel, the owner or managing operator shall be prepared to conduct tests and have the vessel ready for inspections of machinery, fuel, and piping systems, including operation of the main propulsion machinery both ahead and astern. - 46 CFR 176.804 MI observed excessive water intrusion on PORT MDE shaft packing when clutched in.
2024-12-02 | 8041788 | Sector Houston/Galveston | 9288394 | IMO Number | PL GERMANY | General Dry Cargo Ship | SINGAPORE |  |  |  | 02 - Structural Conditions | 02199 - Other (Structural condition) | 40 - Rectify deficiencies prior to next US port after sailing foreign | THE CONDITION OF THE SHIP AND ITS EQUIPMENT SHALL BE MAINTAINED TO CONFORM WITH THE PROVISIONS OF THE PRESENT REGULATIONS TO ENSURE THAT THE SHIP IN ALL RESPECTS WILL REMAIN FIT TO PROCEED TO SEA WITHOUT DANGER TO THE SHIP OR PERSONS ON BOARD. PSCO OBSERVED BROKEN OVERFLOW VALVE ON PORTSIDE; AS WELL AS HEAVILY DAMAGED RAIL ON PORTSIDE. (74)SOLAS I-11
2024-12-02 | 8042207 | Sector Houston/Galveston | 1328178 | Official Number (U.S.) | CBR 2032 | Barge | UNITED STATES |  |  |  | 02 - Structural Conditions | 02106 - Hull damage impairing seaworthiness | 17 - Rectify deficiencies prior to departure | Scantlings, material, and workmanship, subdivision of cargo spaces, fitting of cofferdams, and testing of tanks shall be at least equivalent to the requirements of the American Bureau of Shipping or other recognized classification society. MI received report of damage to the port stern of the barge resulting in 4' of standing water in a single void. The damaged area is a 2' puncture 5' above the waterline. Vessel is permitted a one time transit to Southwest Shipyard where they shall crop and renew damaged area to the satisfaction of a CG marine inspector. 46CFR32.60-1(a)
2024-12-02 | 8040776 | Sector New York | 626918 | Official Number (U.S.) | SEA LION | Towing Vessel | UNITED STATES |  |  |  | 11 - Life Saving Appliances | 11108 - Inflatable liferafts | 60 - Rectify deficiencies prior to movement | The master must ensure that all lifesaving equipment is properly maintained and ready for use at all times. Vessel's liferaft was not onboard at time of inspection. 46 CFR 141.230
2024-12-02 | 8017366 | Sector Los Angeles/Long Beach | 1117042 | Official Number (U.S.) | NEW DEL MAR | Passenger Ship | UNITED STATES |  |  |  | 07 - Fire Safety | 07123 - Operation of Fire protection systems | 16 - Rectify deficiencies w/in 14 days | A device must be provided to automatically shut down power ventilation serving the protected space and engines that draw intake air from the protected space prior to release of the extinguishing agent into the space. Power ventilation, generator, and engine did not shutdown. Vessel must submit a letter indicating how they will mitigate a fire in the engine room until fixed. 46 CFR 181.410 (b) (10)
2024-12-02 | 8029238 | Sector Los Angeles/Long Beach | 600022 | Official Number (U.S.) | MISS EMMA | Passenger Ship | UNITED STATES |  |  |  | 13 - Propulsion and Auxiliary Machinery | 13104 - Bilge pumping arrangements | 16 - Rectify deficiencies w/in 14 days | All vessels of 26 feet in length and over shall be provided with individual bilge lines and bilge suctions for each watertight compartment. Section of bilge pipe servicing the Forepeak compartment found to be broken and repaired with a temporary soft rubber patch. Provide permanent repairs of bilge piping section. 46 CFR 182.25-5(a)
2024-12-02 | 8029238 | Sector Los Angeles/Long Beach | 600022 | Official Number (U.S.) | MISS EMMA | Passenger Ship | UNITED STATES |  |  |  | 03 - Water/Weathertight Conditions | 03107 - Doors | 16 - Rectify deficiencies w/in 14 days | Watertight doors must be marked on both sides in clearly legible letters at least 25 millimeters (1 inch) high: "WATERTIGHT DOOR - KEEP CLOSED". Watertight doors in engine room did not have any markings.
2024-12-02 | 8041363 | Sector Los Angeles/Long Beach | 9974319 | IMO Number | SEASPAN GARIBALDI | UNSPECIFIED | PANAMA | BUREAU VERITAS | BUREAU VERITAS | BUREAU VERITAS | 12 - Dangerous Goods | 12106 - Instrumentation | 16 - Rectify deficiencies w/in 14 days | Gas detection equipment shall be so designed that it may be readily tested. The LEL of sample bottle, 67.9, did not match readings on all gas detectors tested.
2024-12-02 | 8041774 | Sector Maryland-National Capital Region | 9700330 | IMO Number | STEEL C | Bulk Carrier | LIBERIA | KOREAN REGISTER | LIBERIA | KOREAN REGISTER | 10 - Safety of Navigation | 10113 - Automatic Identification System (AIS) | 10 - Deficiency Rectified | 10113- IF THE VESSELS AUTOMATIC IDENTIFICATION (AIS) STOPS OPERATING PROPERLY, THE PERSON DIRECTING THE MOVEMET OF THE VESSEL MUST REPORT THAT IT IS NOT OPERATING PROPERLY TO THE NEAREST CAPTAIN OF THE PORT AS SOON AS POSSIBLE.VESSEL FAILD TO REPORT AIS NOT OPERATING PROPERLY
2024-12-02 | 8042107 | Marine Safety Detachment Panama City | 1114007 | Official Number (U.S.) | HANNAH MARIE | Passenger Ship | UNITED STATES |  |  |  | 07 - Fire Safety | 07105 - Fire doors/openings in fire-resisting divisions | 701 - Prior to carriage of passengers/cargo | Installed fire pump discharge valve was not fully operable, preventing max discharge.
2024-12-02 | 8042122 | Sector Corpus Christi | 1167900 | Official Number (U.S.) | KIRBY 30719B | Barge | UNITED STATES |  |  |  | 02 - Structural Conditions | 02101 - Closing devices/watertight doors | 705 - Other - as specified | THE OFFICER IN CHARGE, MARINE INSPECTIONS, SHALL SATISFY HIMSELF THAT THE VESSEL'S STRUCTURE AS SPECIFIED IN THIS SECTION IS SAFE FOR THE SERVICE TO BE SPECIFIED IN THE COI. THE PORT # 5 VOID SUSTAINED DAMAGE TO THE HATCH COAMING. THE VESSEL IS AUTHORIZED TO MAKE TEMPORARY REPAIRS TO ENSURE HATCH IS WATER TIGHT. A ONE TIME TRANSIT TO HOUSTON FOR A ONE TIME LOAD AND ONE TIME DISCHARGE, AND THEN EFFECT PERMANENT REPAIRS TO THE SATISFACTION OF THE TBSIP ENGINEER.
2024-12-02 | 8042559 | Sector San Francisco | 1026108 | Official Number (U.S.) | SAN FRANCISCO BELLE | Passenger Ship | UNITED STATES |  |  |  | 99 - Other | 99101 - Other (Safety in general) | 705 - Other - as specified | The annual inspection shall include an inspection of the structure, boilers, and other pressure vessels, machinery and equipment. The inspection shall be such as to insure that the vessel, as regards the structure and piping is in satisfactory condition and fit for the service for which it is intended. Galley grey water drain located above Fire Station No. 1 found wasted. Replace prior to credit dry dock. 46 CFR 71.25-10
2024-12-02 | 8042208 | Marine Safety Unit Houma | 1244069 | Official Number (U.S.) | NASHVILLE | Offshore | UNITED STATES |  |  |  | 13 - Propulsion and Auxiliary Machinery | 13199 - Other (machinery) | 16 - Rectify deficiencies w/in 14 days | Each control system for a liftboat jacking system must be designed so that loss of power, loss of pressure in the hydraulic system, or low hydraulic-fluid level will activate a visible and audible alarm at the operating station and will not result in the liftboat's uncontrolled descent. Audible alarm for loss of pressure and fluid level was operational, but visual alarm must be made visible from the bridge (operating station).
2024-12-02 | 8041835 | Sector New York | 609123 | Official Number (U.S.) | SOUND BOUND ESCAPE | Passenger Ship | UNITED STATES |  |  |  | 13 - Propulsion and Auxiliary Machinery | 13199 - Other (machinery) | 701 - Prior to carriage of passengers/cargo | "All machinery and equipment must be installed and maintained in such a manner as to afford adequate protection from causing fire, explosion, machinery failure, and personnel injury." Vessel did not address machinery guards in a timely manner (original deficiency was provided in APR2024). Ensure the machinery guards are appropriately addressed. 46 CFR 182.100
2024-12-02 | 8042060 | Sector Boston | MS1703KL | State Number | OSPREY | Passenger Ship | UNITED STATES |  |  |  | 01 - Certificates & Documentation | CG001 - Certificate of Inspection (COI) | 701 - Prior to carriage of passengers/cargo | Your vessel must undergo an annual inspection within the 3 months before or after each anniversary date. Vessel missed it's window for an annual inspection. Vessel must complete new COI inspection prior to operation as an inspected vessel.
2024-12-02 | 8042536 | Marine Safety Detachment Nags Head | 942869 | Official Number (U.S.) | CARRISMA | Passenger Ship | UNITED STATES |  |  |  | 11 - Life Saving Appliances | 11199 - Other (life saving) | 17 - Rectify deficiencies prior to departure | PROVIDE FLARES
2024-12-02 | 8041717 | Marine Safety Unit Houma | 1076062 | Official Number (U.S.) | DOVE | Offshore | UNITED STATES |  |  | UNITED STATES | 13 - Propulsion and Auxiliary Machinery | 13101 - Propulsion main engine | 705 - Other - as specified | Whenever an accident occurs to a ship or a defect is discovered, that affects the safety of the ship or the efficiency or completeness of its life-saving appliances or other equipment, the master or owner of the ship shall report at the earliest opportunity to the Administration, who shall determine whether a survey is necessary. Vessel experienced loss of #3 MDE while operating in the Gulf of Mexico, Block 25. Vessel is to conduct repairs to the satisfaction of the attending surveyor.
2024-12-02 | 8042331 | Sector Los Angeles/Long Beach | 1276955 | Official Number (U.S.) | NATIONAL GEOGRAPHIC VENTURE | Passenger Ship | UNITED STATES |  |  |  | 13 - Propulsion and Auxiliary Machinery | 13102 - Auxiliary engine | 60 - Rectify deficiencies prior to movement | Machinery and equipment installed on each vessel must be suitable for the vessel and its operation and for the purpose intended. Vessel reported #1 and #2 generators are non-operational.
2024-12-02 | 8040207 | Sector Puget Sound | 9460887 | IMO Number | MORNING CLARA | Ro-Ro Cargo Ship | SINGAPORE |  |  |  | 04 - Emergency Systems | 04102 - Emergency fire pump and its pipes | 17 - Rectify deficiencies prior to departure | 74 SOLAS (09) II-2/14.1.1 ... For this purpose, the following functional requirements shall be met: fire protection systems and fire-fighting systems and appliances shall be maintained ready for use. PSCO observed emergency fire pump incapable of supplying adequate water on its own. 17c
2024-12-02 | 8041773 | Sector New York | 9335032 | IMO Number | MRC SEDEF | Tank Ship | MALTA |  | BUREAU VERITAS | BUREAU VERITAS | 12 - Dangerous Goods | 12107 - Fire protection cargo deck area | 17 - Rectify deficiencies prior to departure | The purpose of this regulation is to limit the fire growth potential in every space of the ship. For this purpose, the following functional requirements shall be met...means of control for flammable liquids shall be provided. PSCO observed approximately 325 gallons of paint stored in the MARPOL sample locker with inadequate fire suppresion.
2024-12-02 | 8041773 | Sector New York | 9335032 | IMO Number | MRC SEDEF | Tank Ship | MALTA |  | BUREAU VERITAS | BUREAU VERITAS | 09 - Working and Living Conditions | 09228 - Anchoring devices | 50 - Rectify deficiencies w/in 30 days | The physical condition of anchors, chains and cables to ensure that they are free of damage or defects posing safety hazards; PSCO's observed multiple links on STBD anchor with broken stud links at welds.
2024-12-02 | 8041773 | Sector New York | 9335032 | IMO Number | MRC SEDEF | Tank Ship | MALTA |  | BUREAU VERITAS | BUREAU VERITAS | 09 - Working and Living Conditions | 09203 - Lighting (Working spaces) | 10 - Deficiency Rectified | The condition of the ship and its equipment shall be maintained to conform with the provisions of the present regulations to ensure that the ship in all respects will remain fit to proceed to sea without danger to the ship or persons onboard. Paint locker lights were found inoperable upon inspection
2024-12-02 | 8041773 | Sector New York | 9335032 | IMO Number | MRC SEDEF | Tank Ship | MALTA |  | BUREAU VERITAS | BUREAU VERITAS | 13 - Propulsion and Auxiliary Machinery | 13199 - Other (machinery) | 16 - Rectify deficiencies w/in 14 days | The condition of the ship and its equipment shall be maintained to conform with the provisions of the present regulations to ensure that the ship in all respects will remain fit to proceed to sea without danger to the ship or persons onboard. PSCO observed M/E #4 cylinder leaking coolant from the injector housing.
2024-12-02 | 8041773 | Sector New York | 9335032 | IMO Number | MRC SEDEF | Tank Ship | MALTA |  | BUREAU VERITAS | BUREAU VERITAS | 09 - Working and Living Conditions | 09211 - Steam pipes and pressure pipes | 16 - Rectify deficiencies w/in 14 days | Every steam pipe and every fitting connected thereto through which steam may pass shall be so...installed as to withstand the maximum working stresses to which it may be subjected. Steam leak was observed at a pipe reduction near the forward port storage tank in purifier room.
2024-12-02 | 8041886 | Sector Charleston | 1075804 | Official Number (U.S.) | ANNELIE | Towing Vessel | UNITED STATES |  |  | UNITED STATES | 13 - Propulsion and Auxiliary Machinery | 13101 - Propulsion main engine | 17 - Rectify deficiencies prior to departure | Propulsion machinery, including main engines, reduction gears, shafting, & bearings, etc. must be maintained to ensure proper operation. Vessel self-reported during dead ship tow for M/V CAPE RACE, a failure to the Center main engine, making the engine inoperable. Make proper repairs to Center main engine, satisfactory to the attending Marine Inspector. 46 CFR 143.205 (c) (1)
2024-12-02 | 8041773 | Sector New York | 9335032 | IMO Number | MRC SEDEF | Tank Ship | MALTA |  | BUREAU VERITAS | BUREAU VERITAS | 15 - Safety Management Systems (ISM) | 15109 - Maintenance of the ship and equipment | 40 - Rectify deficiencies prior to next US port after sailing foreign | The company should establish procedures to ensure that the ship is maintained in accordance with the provisions of the relevant rules and regulations established by the company. The operational nature of the deficiencies noted above provide objective evidence of a serious failure of the implementation of the ISM code. An internal audit report satisfactory to the OCMI must be submitted prior to clearance of the deficiency.
2024-12-02 | 8017366 | Sector Los Angeles/Long Beach | 1117042 | Official Number (U.S.) | NEW DEL MAR | Passenger Ship | UNITED STATES |  |  |  | 07 - Fire Safety | 07110 - Fire fighting equipment and appliances | 16 - Rectify deficiencies w/in 14 days | On a vessel of not more than 19.8 meters (65 feet) in length carrying more than 49 passengers, and on a vessel of more than 19.8 meters (65 feet) in length, the minimum capacity of the fire pump must be 189 liters (50 gallons) per minute at a pressure of not less than 414 kPa (60 psi) at the pump outlet. The pump outlet must be fitted with a working pressure gauge. 46 CFR 181.300 (b)
2024-12-02 | 8041900 | Marine Safety Unit Duluth | 1154288 | Official Number (U.S.) | GREENSTONE II | Barge | UNITED STATES |  |  |  | 06 - Cargo Operations Including Equipment | 06107 - Cargo operation | 701 - Prior to carriage of passengers/cargo | Tranfer hoses not marked IAW the requirements in 33 CFR 154.500(f)
2024-12-02 | 8017366 | Sector Los Angeles/Long Beach | 1117042 | Official Number (U.S.) | NEW DEL MAR | Passenger Ship | UNITED STATES |  |  |  | 10 - Safety of Navigation | 10111 - Charts | 16 - Rectify deficiencies w/in 14 days | (a) As appropriate for the intended voyage, a vessel must carry adequate and up-to-date: (2) U.S. Coast Pilot or similar publication; (3) Coast Guard Light List. U.S. Coast Pilot and Coast Guard Light List were out of date. 46 CFR 184.420 (a)(2&3)
2024-12-02 | 8041773 | Sector New York | 9335032 | IMO Number | MRC SEDEF | Tank Ship | MALTA |  | BUREAU VERITAS | BUREAU VERITAS | 09 - Working and Living Conditions | 09209 - Electrical | 10 - Deficiency Rectified | Electrical installations shall be such that the safety of passengers, crew, and ship from electrical hazards will be ensured. PSCO observed missing blank in heat tracing electrical panel located in CCR.
2024-12-02 | 8041900 | Marine Safety Unit Duluth | 1154288 | Official Number (U.S.) | GREENSTONE II | Barge | UNITED STATES |  |  |  | 06 - Cargo Operations Including Equipment | 06107 - Cargo operation | 701 - Prior to carriage of passengers/cargo | The cargo discharge piping on tank vessels shall be tested for tightness at least once each year, at the maximum allowable working pressuse. 46 CFR 35.35-70(d)
2024-12-02 | 8041943 | Sector Mobile | 1197646 | Official Number (U.S.) | 650-3 | Barge | UNITED STATES |  |  |  | 13 - Propulsion and Auxiliary Machinery | 13199 - Other (machinery) | 705 - Other - as specified | Inerted means the oxygen content of the vapor space in a cargo tank is reduced in accordance with the inert gas requirements of 46 CFR 32.53. The master shall ensure that the inert gas system is operated as necessary to maintain an inert atmosphere in the cargo tanks. One IG combustion chamber reported inoperable; prior to discharge of cargo, IG combustion chamber to be repaired to satisfaction of Coast Guard Marine Inspector.
2024-12-02 | 8041900 | Marine Safety Unit Duluth | 1154288 | Official Number (U.S.) | GREENSTONE II | Barge | UNITED STATES |  |  |  | 06 - Cargo Operations Including Equipment | 06199 - Other (cargo) | 701 - Prior to carriage of passengers/cargo | Vessel's VRP expired 07AUG2024. VRP renewal must be submitted and anapproved IAW 155.1030.
2024-12-02 | 8041886 | Sector Charleston | 1075804 | Official Number (U.S.) | ANNELIE | Towing Vessel | UNITED STATES |  |  | UNITED STATES | 13 - Propulsion and Auxiliary Machinery | 13101 - Propulsion main engine | 17 - Rectify deficiencies prior to departure | Propulsion machinery, including main engines, reduction gears, shafting, & bearings, etc. must be maintained to ensure proper operation. After Center main failed, the STBD main engine overheated due to a failed after cooler & increased use. Make proper repairs to STBD main engine & provide tech report for repairs, satisfactory to the attending Marine Inspector. 46 CFR 143.205 (c) (1)
2024-12-03 | 8040788 | Sector St Petersburg | 9187796 | IMO Number | MARGARITAVILLE AT SEA ISLANDER | Passenger Ship | BAHAMAS, THE | RINA | RINA | RINA | 11 - Life Saving Appliances | 11103 - Stowage and provision of Lifeboats | 10 - Deficiency Rectified | Except in the vicinity of the rudder and propeller, a bouyant lifeline shall be becketed around the outside of the lifeboat. PSCO observed lifeboats 7, 9, and 11 had grablines that were not attached at multiple points. 74 SOLAS (97) III/41.7.3
2024-12-03 | 8011766 | Sector New York | 550143 | Official Number (U.S.) | KEYPORT PRINCESS | Passenger Ship | UNITED STATES |  |  |  | 11 - Life Saving Appliances | 11118 - Lifejackets incl. provision and disposition | 16 - Rectify deficiencies w/in 14 days | Placards containing instructions for the donning and use of the life jackets aboard the vessel must be posted in conspicuous places that are regularly accessible and visible to the crew and passengers. MI identified no lifesaving donning placards posted.
2024-12-03 | 8042773 | Sector St Petersburg | 9354222 | IMO Number | GAS FLAWLESS | Tank Ship | MARSHALL ISLANDS |  | LLOYD'S REGISTER OF SHIPPING | LLOYD'S REGISTER OF SHIPPING | 15 - Safety Management Systems (ISM) | 15106 - Shipboard operations | 40 - Rectify deficiencies prior to next US port after sailing foreign | The safety management system shall be maintained in accordance with the provisions of The International Safety Management Code. PSCO observed SMS was not being followed in regards to the recording of soundings ad per IMS Manual M7 Section. 74SOLAS(20)IX/5) Action Taken: 40c
2024-12-03 | 8042403 | Sector Boston | 583453 | Official Number (U.S.) | BOSTON ELITE | Passenger Ship | UNITED STATES |  |  |  | 02 - Structural Conditions | 02116 - Bulkheads - cracking | 705 - Other - as specified | Each watertight bulkhead must be of sufficient strength to be capable of remaining watertight. A weld on the forward port watertight bulkhead of the galley had cracked metal a few inches long. Repair required for drydock credit. Repair required for drydock credit.
2024-12-03 | 8033595 | Sector Boston | 1284415 | Official Number (U.S.) | SCHOODIC EXPLORER | Passenger Ship | UNITED STATES |  |  |  | 09 - Working and Living Conditions | 09209 - Electrical | 50 - Rectify deficiencies w/in 30 days | Fuses must be of the cartridge type only and be listed by Underwriters Laboratories or another independent laboratory recognized by the Commandant. The vessel has cartridge type fuses behind the operating station console that are not UL listed. Replace with UL listed fuses to the satisfaction of the attending marine inspector.
2024-12-03 | 8042403 | Sector Boston | 583453 | Official Number (U.S.) | BOSTON ELITE | Passenger Ship | UNITED STATES |  |  |  | 02 - Structural Conditions | 02108 - Electrical installations in general | 16 - Rectify deficiencies w/in 14 days | Electrical equipment on a vessel must be maintained to minimize accidental personnel contact with energized parts. An electrical junction box located in the void space below the Bridal Suite was found loose/open.
2024-12-03 | 8039520 | Sector San Juan | 9064126 | IMO Number | SEVEN SEAS NAVIGATOR | Passenger Ship | BAHAMAS, THE |  | LLOYD'S REGISTER OF SHIPPING | LLOYD'S REGISTER OF SHIPPING | 07 - Fire Safety | 07106 - Fire detection and alarm system | 17 - Rectify deficiencies prior to departure | In passenger ships such units shall give an indication of any fire and its location in any space served by the system and shall be centralized on the navigation bridge or in the main fire control station, which shall be so manned or equipped as to ensure that any alarm from the system is immediately received by a responsible member of the crew. PSCO observed smoke detectors 8-104/5-139/9-108 did not alarm when tested. 74 SOLAS 01 II-2/12.1.2.1
2024-12-03 | 8040253 | Marine Safety Unit Coram | 1083046 | Official Number (U.S.) | P.T. BARNUM | Passenger Ship | UNITED STATES |  |  |  | 99 - Other | 99101 - Other (Safety in general) | 701 - Prior to carriage of passengers/cargo | Conduct sprinkler test on vehicle decks in the presence of a USCG Marine Inspector prior to the carriage of passengers.
2024-12-03 | 8011766 | Sector New York | 550143 | Official Number (U.S.) | KEYPORT PRINCESS | Passenger Ship | UNITED STATES |  |  |  | 13 - Propulsion and Auxiliary Machinery | 13101 - Propulsion main engine | 705 - Other - as specified | Exhaust gas must not leak from the piping or any connections. MI identified exhaust leak on port engine. Repair prior to credit dry dock. 46 CFR 182.430(b)
2024-12-03 | 8042460 | Sector Houston/Galveston | 9501875 | IMO Number | HILKE | General Dry Cargo Ship | ANTIGUA AND BARBUDA | DNV | DNV | DNV | 11 - Life Saving Appliances | 11105 - Rescue boat inventory | 10 - Deficiency Rectified | All items of rescue boat equipment, with the exception of boat-hooks which shall be kept free for fending off purposes, shall be secured within the rescue boat by lashings, storage in lockers or compartments. PSCO observed all rescue boat equipment removed from rescue boat storage and placed in a safety locker outside of the rescue boat, displaced on the opposite side of the rescue boat. 74SOLAS(20) III/34 LSA 5.1.2.1
2024-12-03 | 8040788 | Sector St Petersburg | 9187796 | IMO Number | MARGARITAVILLE AT SEA ISLANDER | Passenger Ship | BAHAMAS, THE | RINA | RINA | RINA | 07 - Fire Safety | 07105 - Fire doors/openings in fire-resisting divisions | 10 - Deficiency Rectified | Fire doors in main vertical zone bulkheads and stairway enclosures shall be self-closing and shall have an approximately uniform rate of closure of no more than 40 s and no less than 10 s. PSCO observed FSDs TT 4.04 and TT 2.01 to close faster than ten seconds. 74 SOLAS (97) II-2/30.4.1
2024-12-03 | 8040788 | Sector St Petersburg | 9187796 | IMO Number | MARGARITAVILLE AT SEA ISLANDER | Passenger Ship | BAHAMAS, THE | RINA | RINA | RINA | 07 - Fire Safety | 07120 - Means of escape | 10 - Deficiency Rectified | Doorways and corridors and intermediate landings included in means of escape shall be sized in the same manner as stairways. PSCO observed the emergency escape corridor in the spa to be obstructed with a linen cart and trashcan leaving less than 900 mm in clear width. 74 SOLAS (97) II-2/28.1.5.3
2024-12-03 | 8042403 | Sector Boston | 583453 | Official Number (U.S.) | BOSTON ELITE | Passenger Ship | UNITED STATES |  |  |  | 02 - Structural Conditions | 02199 - Other (Structural condition) | 16 - Rectify deficiencies w/in 14 days | A penetration in a watertight bulkhead must be made watertight. An electrical penetration in the forward starboard watertight bulkhead of the engine room was not properly made watertight after recent cable installation.
2024-12-03 | 8040788 | Sector St Petersburg | 9187796 | IMO Number | MARGARITAVILLE AT SEA ISLANDER | Passenger Ship | BAHAMAS, THE | RINA | RINA | RINA | 07 - Fire Safety | 07105 - Fire doors/openings in fire-resisting divisions | 16 - Rectify deficiencies w/in 14 days | The construction of all doors and door frames in "A" class divisions, with the means of securing them when closed, shall provide resistance to fire as well as to the passage of smoke and flame, as far as practicable, equivalent to that of the bulkheads in which the doors are situated. Such doors and door frames shall be constructed of steel or other equivalent material. PSCO observed FSD Deck TT 4.04 to have two penetrations through the upper horizontal frame of the door. 74 SOLAS (97) II-2/30.2
2024-12-03 | 8040788 | Sector St Petersburg | 9187796 | IMO Number | MARGARITAVILLE AT SEA ISLANDER | Passenger Ship | BAHAMAS, THE | RINA | RINA | RINA | 04 - Emergency Systems | 04110 - Abandon ship drills | 17 - Rectify deficiencies prior to departure | Every crew member with assigned emergency duties shall be familiar with these duties before the voyage begins. Team Leader on lifeboats 11, 15, and 17 were unfamiliar with how to operate Emergency Steering on lifeboats. 74 SOLAS (20) III/19.2.1
2024-12-03 | 8039552 | Detached Duty Office Fort Myers | 1180921 | Official Number (U.S.) | KEY WEST EXPRESS | Passenger Ship | UNITED STATES |  |  |  | 11 - Life Saving Appliances | 11127 - Buoyant apparatus | 16 - Rectify deficiencies w/in 14 days | Each paddle must be of at least 4 feet in length, lasted to the life float to which they belong and buoyant. 02 paddles on one set of life floats on starboard side and 01 paddle on another set on the forward port side are not lashed to the life float. 46 CFR 117.175(f)(2)
2024-12-03 | 8042429 | Marine Safety Unit Houma | 1249191 | Official Number (U.S.) | MR STEVEN MCCALL | Miscellaneous Vessel | UNITED STATES |  |  |  | 14 - Pollution Prevention | 14104 - Oil filtering equipment | 702 - Prior to embarking on international voyage | Any ship of 400 gross tonnage and above but less than 10,000 gross tonnage shall be fitted with oil filtering equipment complying with paragraph 6 of this regulation. Vessel is outfitted with a MEPC.107(49) oil content meter (OCM). Vessel records indicate that the content meter was last calibrated on 23AUG19 and is now past the 05 year calibration requirement outlined in MEPC.107(49). Provide record of OCM calibration prior to international voyage. MARPOL 73/78 2022 Cons. Annex 1/Reg. 14.1 Res. MEPC.107(49)
2024-12-03 | 8033595 | Sector Boston | 1284415 | Official Number (U.S.) | SCHOODIC EXPLORER | Passenger Ship | UNITED STATES |  |  |  | 09 - Working and Living Conditions | 09209 - Electrical | 50 - Rectify deficiencies w/in 30 days | Fuses must be of the cartridge type only and be listed by Underwriters Laboratories or another independent laboratory recognized by the Commandant. The vessel has blade type fuses behind the operating station console. Replace with UL listed cartridge fuses to the satisfaction of the attending marine inspector.
2024-12-03 | 8042403 | Sector Boston | 583453 | Official Number (U.S.) | BOSTON ELITE | Passenger Ship | UNITED STATES |  |  |  | 08 - Alarms | 08199 - Other (alarms) | 16 - Rectify deficiencies w/in 14 days | On vessels of at least 26 feet in length, a visual and audible alarm must be provided at the operating station to indicate a high water level. The high water alarm in the bilge of the Bridal Suite was not secured to the structure of the vessel.
2024-12-03 | 8042460 | Sector Houston/Galveston | 9501875 | IMO Number | HILKE | General Dry Cargo Ship | ANTIGUA AND BARBUDA | DNV | DNV | DNV | 07 - Fire Safety | 07109 - Fixed fire extinguishing installation | 17 - Rectify deficiencies prior to departure | Deep-fat cooking equipment shall be fitted with an automatic or manual fire extinguishing system. PSCO observed the deep-fat fryer in the galley NOT fitted with an automatic or manual fire extinguishing system. 74 SOLAS (14) II-2/10.6.4
2024-12-03 | 8011766 | Sector New York | 550143 | Official Number (U.S.) | KEYPORT PRINCESS | Passenger Ship | UNITED STATES |  |  |  | 10 - Safety of Navigation | 10109 - Lights, shapes, sound-signals | 16 - Rectify deficiencies w/in 14 days | A vessel of 12 meters or more in length shall be provided with a whistle. MI identified push button connected to the horn is missing, whistle is inoperable. Repair and label within 14 days. 33 CFR 83.33(a)
2024-12-03 | 8040049 | Sector Key West | 1220524 | Official Number (U.S.) | CARIBBEAN FURY | Passenger Ship | UNITED STATES |  |  |  | 07 - Fire Safety | 07109 - Fixed fire extinguishing installation | 17 - Rectify deficiencies prior to departure | The pre-engineered fixed gas fire extinguishing system shutdown device is indicating the system has discharged. Identify and rectify issue prior to carrying passengers.
2024-12-03 | 8042394 | Sector New Orleans | 633211 | Official Number (U.S.) | BOSCO | Towing Vessel | UNITED STATES |  |  |  | 02 - Structural Conditions | 02106 - Hull damage impairing seaworthiness | 17 - Rectify deficiencies prior to departure | A towing vessel must be maintained and operated so the watertight integrity and stability of the vessel are not compromised. Vessel reported damage to port stern. Provide TPO report attesting to satisfactory condition of vessel prior to departure from Venice, LA. 46CFR140.605(b)
2024-12-03 | 8040788 | Sector St Petersburg | 9187796 | IMO Number | MARGARITAVILLE AT SEA ISLANDER | Passenger Ship | BAHAMAS, THE | RINA | RINA | RINA | 07 - Fire Safety | 07199 - Other (fire safety) | 10 - Deficiency Rectified | All waste-receptacles shall be constructed of non-combustible materials with no openings in the sides or bottom. PSCO observed combustibles in plastic bin. 74 SOLAS (97) II-2/18.5
2024-12-03 | 8040788 | Sector St Petersburg | 9187796 | IMO Number | MARGARITAVILLE AT SEA ISLANDER | Passenger Ship | BAHAMAS, THE | RINA | RINA | RINA | 07 - Fire Safety | 07105 - Fire doors/openings in fire-resisting divisions | 17 - Rectify deficiencies prior to departure | Fire doors in main vertical zone bulkheads and stairway enclosures shall be self-closing and shall have an approximately uniform rate of closure of no more than 40 s and no less than 10 s. PSCO observed single leaf door on deck 6, 7.06, in the stairway not latching. 74 SOLAS (97) II-2/30.4.1
2024-12-03 | 8042460 | Sector Houston/Galveston | 9501875 | IMO Number | HILKE | General Dry Cargo Ship | ANTIGUA AND BARBUDA | DNV | DNV | DNV | 15 - Safety Management Systems (ISM) | 15107 - Emergency preparedness | 705 - Other - as specified | In meeting these requirements the company should ensure that: Appropiate corrective action is taken. The company should establish procedures to ensure that the ship is maintained in conformity with th eprovisions of the relevant rules and regulations and with any additional requirements which may be established by the company. An internal ISM audit report with corrective actions satisfactory to the OCMI shall be submitted within 90 days. 74SOLAS(20) IX/3.1 ISM 10.2.3
2024-12-03 | 8042983 | Sector Maryland-National Capital Region | 1039051 | Official Number (U.S.) | CABARET II | Passenger Ship | UNITED STATES |  |  |  | 09 - Working and Living Conditions | 09209 - Electrical | 16 - Rectify deficiencies w/in 14 days | 09209 - The marine inspector shall require that all observed unsafe practices and hazardous situations be corrected. There were exposed wired on the emergency light in the center of the engine room and by the fuel dipstick on the port side engine. 46 CFR 176.25-50(a) "Old T"
2024-12-03 | 8040788 | Sector St Petersburg | 9187796 | IMO Number | MARGARITAVILLE AT SEA ISLANDER | Passenger Ship | BAHAMAS, THE | RINA | RINA | RINA | 07 - Fire Safety | 07105 - Fire doors/openings in fire-resisting divisions | 10 - Deficiency Rectified | Doors and door frames in "'B" class divisions and means of securing them shall provide a method of closure which shall have resistance to fire equivalent to that of the division. PSCO observed 03 doors not completely closing: FSD DECK 6, 1.02, FANSPACE; FSD DECK 6, 3.03, PLUMBERS STORE; and FSD DECK 6, 3.05, HOUSE KEEPERS CLOSET. 74 SOLAS (97) II-2/31.1.1
2024-12-03 | 8041364 | Sector San Juan | 9070632 | IMO Number | MARELLA DISCOVERY | Passenger Ship | MALTA |  | DNV | DNV | 04 - Emergency Systems | 04110 - Abandon ship drills | 16 - Rectify deficiencies w/in 14 days | Every crew member with assigned emergency duties shall be familiar with these duties before the voyage begins. PSCO identified that crew members assigned to deploy the liferaft did not demonstrated proficiency in a safe liferaft deployment process, needing constant instructions and commands from a senior officer. 74SOLAS(20)III/19.2.1.
2024-12-03 | 8041789 | Sector Virginia | 959325 | Official Number (U.S.) | SPIRIT OF NORFOLK | Passenger Ship | UNITED STATES |  |  |  | 13 - Propulsion and Auxiliary Machinery | 13199 - Other (machinery) | 50 - Rectify deficiencies w/in 30 days | Internal combustion engine exhausts, boiler and galley uptakes and similar sources of ignition shall be kept clear of and suitably insulated from any woodwork or other combustible matter. There is a two-foot section of missing insulation outboard of both the port and starboard generators exhaust system. 46 CFR 177.10-5 (b)
2024-12-03 | 8039520 | Sector San Juan | 9064126 | IMO Number | SEVEN SEAS NAVIGATOR | Passenger Ship | BAHAMAS, THE |  | LLOYD'S REGISTER OF SHIPPING | LLOYD'S REGISTER OF SHIPPING | 11 - Life Saving Appliances | 11129 - Operational readiness of lifesaving appliances | 30 - Ship detained | Before the ship leaves port and at all times during the voyage, all life-saving appliances shall be in working order and ready for immediate use. All lifeboats Fuel shut offs were not operational. Lifeboat 2 was not able to start. Lifeboat 3 fuel line on the port side engine had non maritime fuel hose. Rescue boat on the starboard side had an exhaust leak. 74 SOLAS 20 III/20.2
2024-12-03 | 8040049 | Sector Key West | 1220524 | Official Number (U.S.) | CARIBBEAN FURY | Passenger Ship | UNITED STATES |  |  |  | 09 - Working and Living Conditions | 09209 - Electrical | 16 - Rectify deficiencies w/in 14 days | Install insulation over the positive terminal on the connection block for the port and starboard water pump.
2024-12-03 | 8043993 | OP location-Sector Honolulu Prevention Department- Kailua Kona | HA2209CP | State Number | MOANA LOU | Passenger Ship | UNITED STATES |  |  |  | 11 - Life Saving Appliances | 11117 - Lifebuoys incl. provision and disposition | 16 - Rectify deficiencies w/in 14 days | Each floating water light installed on a vessel that carries only one (01) ring buoy must be attached to the lanyard with a corrosion resistant clip. Must rectify to satisfaction of USCG.
2024-12-03 | 8040049 | Sector Key West | 1220524 | Official Number (U.S.) | CARIBBEAN FURY | Passenger Ship | UNITED STATES |  |  |  | 11 - Life Saving Appliances | 11118 - Lifejackets incl. provision and disposition | 705 - Other - as specified | Identified 14 adult life jackets that are no longer in serviceable condition. Vessel restricted to carrying 114 until life jackets have been replace.
2024-12-03 | 8042983 | Sector Maryland-National Capital Region | 1039051 | Official Number (U.S.) | CABARET II | Passenger Ship | UNITED STATES |  |  |  | 07 - Fire Safety | 07113 - Fire pumps and its pipes | 701 - Prior to carriage of passengers/cargo | 07113 - A power driven fire pump shall be installed on each mechanically propelled "S" vessel. The power fire pump shall be self priming and of such size to discharge an effective stream of from a hose connected to the highest outlet. The fire pump was inoperable when tested. 46 CFR 181.10-1 "Old T"
2024-12-03 | 8043993 | OP location-Sector Honolulu Prevention Department- Kailua Kona | HA2209CP | State Number | MOANA LOU | Passenger Ship | UNITED STATES |  |  |  | 07 - Fire Safety | 07110 - Fire fighting equipment and appliances | 16 - Rectify deficiencies w/in 14 days | A vessel not required to have a power driven fire pump must have three 2.5 gallon fire buckets with an attached lanyard. One (01) fire bucket missing lanyard. Must rectify to satisfaction of USCG.
2024-12-03 | 8036505 | Sector San Francisco | 933871 | Official Number (U.S.) | CALIFORNIA SPIRIT | Passenger Ship | UNITED STATES |  |  |  | 11 - Life Saving Appliances | 11129 - Operational readiness of lifesaving appliances | 16 - Rectify deficiencies w/in 14 days | Each child size life jacket must be stowed in a location that is appropriately marked and separated from adult life jackets so the child size life jackets are not mistaken for adult life jackets. Vessel had insufficient number of child sized life jackets in the compartment that is dedicated to their storage. Vessel added 4 child life jackets to cabinet on the main deck to meet the requirements of their COI. Create placard or label the compartment with the additional 4 child life jackets for passenger and crew awareness to the satisfaction of the MI. 46 CFR 180.78(a)(5)
2024-12-03 | 8042558 | Sector Delaware Bay | 1138724 | Official Number (U.S.) | ROBERT E MCALLISTER | Towing Vessel | UNITED STATES |  |  |  | 13 - Propulsion and Auxiliary Machinery | 13101 - Propulsion main engine | 60 - Rectify deficiencies prior to movement | Machinery and electrical systems must be designed and maintained to provide for safe operation of the towing vessel and safety of persons on board under normal and emergency conditions. Vessel reported a log stuck in port Z drive engine while mooring and was unable to doslodge. Complete repairs to the satisfaction of the TPO.
2024-12-03 | 8036505 | Sector San Francisco | 933871 | Official Number (U.S.) | CALIFORNIA SPIRIT | Passenger Ship | UNITED STATES |  |  |  | 09 - Working and Living Conditions | 09298 - Other (accident prevention) | 16 - Rectify deficiencies w/in 14 days | Electrical equipment exposed to the weather must be watertight. MI observed exposed wires to a light for the bow thruster station on the port side weather deck. Cover the exposed wires or remove the light installation to the satisfaction of the MI. 46 CFR 183.210(b)
2024-12-03 | 8036505 | Sector San Francisco | 933871 | Official Number (U.S.) | CALIFORNIA SPIRIT | Passenger Ship | UNITED STATES |  |  |  | 07 - Fire Safety | 07113 - Fire pumps and its pipes | 16 - Rectify deficiencies w/in 14 days | The minimum capacity of the power fire pump shall be 50 gallons per minute at a pressure of not less than 60 pounds per square inch at the pump outlet. The pump outlet shall be fitted with a pressure gage. When testing the fire pump MI observed fire pump outlet pressure to be 42 PSI, and the pressure gage to be a significant distance from the pump outlet. Install outlet pressure gage closer to the pump outlet and test fire pump pressure to the satisfaction of the MI. 46 CFR 181.10-1(c)
2024-12-03 | 8033595 | Sector Boston | 1284415 | Official Number (U.S.) | SCHOODIC EXPLORER | Passenger Ship | UNITED STATES |  |  |  | 07 - Fire Safety | 07110 - Fire fighting equipment and appliances | 50 - Rectify deficiencies w/in 30 days | On a vessel of more than 19.8 meters (65 feet) in length, the minimum capacity of the fire pump must be 189 liters (50 gallons) per minute at a pressure of not less than 414 kPa (60 psi) at the pump outlet. The pump outlet must be fitted with a pressure gauge. Pressure gauge on both fire pumps were inoperable during inspection. Repair or replace gauges to the satisfaction of the attending marine inspector.
2024-12-03 | 8042888 | Sector Virginia | 1312036 | Official Number (U.S.) | HUDSON EXPRESS | General Dry Cargo Ship | UNITED STATES |  |  | UNITED STATES | 13 - Propulsion and Auxiliary Machinery | 13199 - Other (machinery) | 17 - Rectify deficiencies prior to departure | The condition of the ship and its equipment shall be maintained to conform with the provisions of the present regulations to ensure that the ship in all respects will remain fit to proceed to sea without danger to the ship or persons on board. Two of the three start air compressors are inoperable. 74SOLAS(20 Con)I/11(a) 74SOLAS(20 CONS) I / 11 c
2024-12-03 | 8039520 | Sector San Juan | 9064126 | IMO Number | SEVEN SEAS NAVIGATOR | Passenger Ship | BAHAMAS, THE |  | LLOYD'S REGISTER OF SHIPPING | LLOYD'S REGISTER OF SHIPPING | 15 - Safety Management Systems (ISM) | 15109 - Maintenance of the ship and equipment | 30 - Ship detained | The company should establish procedures to ensure that the ship is maintained in conformity with the provisions of the relevant rules and regulations and with any additional requirements which may be established by the company. The safety management system should include procedures ensuring that non-conformities, accidents, and hazardous situations are reported to the company. Monthly checks of the lifeboats on the vessel were logged as complete onboard the vessel's electrical log, however, PSCOs observed all six lifeboats onboard the vessel with non-functional / disconnected fuel shutoff valves. In addition, the vessel's #2 lifeboat was found not operational. Condition of the lifesaving appliances were not reported to the company. Based on the deficiency #2, an additional external audit of the safety management system audit is required. 74 SOLAS 20 IX/3.1 ISM Code A.10.1 & ISM Code A.9.1
2024-12-03 | 8036505 | Sector San Francisco | 933871 | Official Number (U.S.) | CALIFORNIA SPIRIT | Passenger Ship | UNITED STATES |  |  |  | 11 - Life Saving Appliances | 11129 - Operational readiness of lifesaving appliances | 50 - Rectify deficiencies w/in 30 days | At each initial and subsequent inspection for certification, the marine inspector shall inspect all lifesaving equipment to determine its serviceability. 46 CFR 176.25-22(a) Each item of survival craft equipment must be of good quality, and efficient for the purpose it is intended to serve... MI observed 2 of the vessels buoyant apparatuses had exposed foam, grab line deterioration, retro wastage, and no spacers between the stacked life floats/BA’s. MI also found 3 paddles for the life floats were wasted, improper size, not labeled with vessels name, and one of them wasn’t properly attached to the life float. Make repairs or replace 2 of the buoyant apparatuses, and replace 3 paddles to the satisfaction of the MI.46 CFR 180.175(a)
2024-12-03 | 8043993 | OP location-Sector Honolulu Prevention Department- Kailua Kona | HA2209CP | State Number | MOANA LOU | Passenger Ship | UNITED STATES |  |  |  | 07 - Fire Safety | 07124 - Maintenance of Fire protection systems | 50 - Rectify deficiencies w/in 30 days | Portable extinguishers must be inspected and maintained in accordance with NFPA 10. Vessel operators must provide proof of annual maintenance for portable fire extinguishers to USCG.
2024-12-03 | 8036505 | Sector San Francisco | 933871 | Official Number (U.S.) | CALIFORNIA SPIRIT | Passenger Ship | UNITED STATES |  |  |  | 11 - Life Saving Appliances | 11132 - Maintenance and inspections | 10 - Deficiency Rectified | Each EPIRB, other than an EPIRB in an inflatable liferaft, must be tested monthly, using the integrated test circuit and output indicator, to determine that it is operative. Vessel was not logging monthly EPIRB tests. Vessel tested and logged monthly EPIRB during inspection, corrected on the spot. 46 CFR 185.728(a)
2024-12-03 | 8011766 | Sector New York | 550143 | Official Number (U.S.) | KEYPORT PRINCESS | Passenger Ship | UNITED STATES |  |  |  | 11 - Life Saving Appliances | 11118 - Lifejackets incl. provision and disposition | 16 - Rectify deficiencies w/in 14 days | Each child size life jacket must be stowed in a location that is appropriately marked and separated from adult life jackets so the child size life jackets are not mistaken for adult life jackets. MI identified no separation between adult and children life jackets and adult life jackets were not properly marked.
2024-12-03 | 8033595 | Sector Boston | 1284415 | Official Number (U.S.) | SCHOODIC EXPLORER | Passenger Ship | UNITED STATES |  |  |  | 11 - Life Saving Appliances | 11130 - Evaluation, testing and approval | 50 - Rectify deficiencies w/in 30 days | Each disposable hydrostatic release unit must be marked with an expiration date of two years after the date on which the unit is installed. Both hydrostatic releases on installed life rafts were marked to be expired during inspection. Replace hydrostatic release units to the satisfaction of the attending marine inspector.
2024-12-03 | 8042526 | Marine Safety Detachment Quad Cities | 636136 | Official Number (U.S.) | DALE W | Towing Vessel | UNITED STATES |  |  |  | 11 - Life Saving Appliances | 11135 - Maintenance of Life Saving Appliances | 16 - Rectify deficiencies w/in 14 days | Each life jacket must have a life jacket light approved under approval series 161.012 or 161.112 securely attached to the front shoulder area of the life jacket. 03 Life jackets had expired lights. Replaced expired lights.
2024-12-03 | 8042526 | Marine Safety Detachment Quad Cities | 636136 | Official Number (U.S.) | DALE W | Towing Vessel | UNITED STATES |  |  |  | 07 - Fire Safety | 07126 - Oil accumulation in engine room | 16 - Rectify deficiencies w/in 14 days | All bilges and void spaces are kept free from accumulation of combustible and flammable materials and liquids insofar as practicable. Excess accumulation of oil in bilges. Clean bilges.
2024-12-03 | 8042526 | Marine Safety Detachment Quad Cities | 636136 | Official Number (U.S.) | DALE W | Towing Vessel | UNITED STATES |  |  |  | 13 - Propulsion and Auxiliary Machinery | 13101 - Propulsion main engine | 16 - Rectify deficiencies w/in 14 days | Machinery and electrical systems must be designed and maintained to provide for safe operation of the towing vessel and safety of persons on-board under normal and emergency conditions. Find leaks from engines and repair as needed.
2024-12-03 | 8039552 | Detached Duty Office Fort Myers | 1180921 | Official Number (U.S.) | KEY WEST EXPRESS | Passenger Ship | UNITED STATES |  |  |  | 99 - Other | 99101 - Other (Safety in general) | 16 - Rectify deficiencies w/in 14 days | At each inspection for certification and at every other vessel inspection all observed unsafe practices, fire hazards, and other hazardous situations must be corrected. MI observed section of non-skid on second deck that is peeling back and creating a tripping hazard for passengers and crew members. 46 CFR 115.830(a)
2024-12-03 | 8036505 | Sector San Francisco | 933871 | Official Number (U.S.) | CALIFORNIA SPIRIT | Passenger Ship | UNITED STATES |  |  |  | 09 - Working and Living Conditions | 09298 - Other (accident prevention) | 50 - Rectify deficiencies w/in 30 days | Sea rails, with suitable barriers to prevent accidental movement of cooking pots, must be installed on a cooking range. MI found the galley range is missing sea rails. Install sea rails to the satisfaction of the MI. 46 CFR 184.220(e)
2024-12-03 | 8042749 | Sector Delaware Bay | 1229614 | Official Number (U.S.) | OSG HORIZON | Towing Vessel | UNITED STATES | AMERICAN BUREAU OF SHIPPING | AMERICAN BUREAU OF SHIPPING |  | 15 - Safety Management Systems (ISM) | 15106 - Shipboard operations | 705 - Other - as specified | The Safety Management System (SMS) should ensure compliance with rules and regulation. Although incorporated in the vessel's SMS, the vessel and crew did not have a Master Key Control System in place as required by U.S. Code 3106 regarding Sexual Assault and Sexual Harassment prevention. The vessel is required to conduct an internal audit covering SASH policies/procedures, address any deficiencies, and provide a report detailing corrective actions to the Classification Society (ABS) within three (3) months. 74 SOLAS (20) IX/3.1 ISM Code 1.2.3.1
2024-12-03 | 8036505 | Sector San Francisco | 933871 | Official Number (U.S.) | CALIFORNIA SPIRIT | Passenger Ship | UNITED STATES |  |  |  | 07 - Fire Safety | 07113 - Fire pumps and its pipes | 16 - Rectify deficiencies w/in 14 days | The minimum capacity of the power fire pump shall be 50 gallons per minute at a pressure of not less than 60 pounds per square inch at the pump outlet... MI observed leak of 1 drop per second at the shaft seal. Repair leak and test fire pump to the satisfaction of the MI. 46 CFR 181.10-1(c)
2024-12-03 | 8042888 | Sector Virginia | 1312036 | Official Number (U.S.) | HUDSON EXPRESS | General Dry Cargo Ship | UNITED STATES |  |  | UNITED STATES | 13 - Propulsion and Auxiliary Machinery | 13101 - Propulsion main engine | 17 - Rectify deficiencies prior to departure | The condition of the ship and its equipment shall be maintained to conform with the provisions of the present regulations to ensure that the ship in all respects will remain fit to proceed to sea without danger to the ship or persons on board. The main L/O manual by-pass filter valve, although closed is actively leaking oil into the bilge. 74SOLAS(20 Con)I/11(a)
2024-12-03 | 8039552 | Detached Duty Office Fort Myers | 1180921 | Official Number (U.S.) | KEY WEST EXPRESS | Passenger Ship | UNITED STATES |  |  |  | 11 - Life Saving Appliances | 11116 - Distress flares | 10 - Deficiency Rectified | A vessel on a limited coastwise route must carry six hand red flare distress signals and six hand orange smoke distress signals. Six orange smoke distress signals were expired. 46 CFR 117.68(a)(2)
2024-12-03 | 8039552 | Detached Duty Office Fort Myers | 1180921 | Official Number (U.S.) | KEY WEST EXPRESS | Passenger Ship | UNITED STATES |  |  |  | 11 - Life Saving Appliances | 11110 - Stowage and provision of liferafts | 10 - Deficiency Rectified | Each life float must be fitted with a lifeline, pendants, a painter, and a light. 01 life float had a inoperable light. 46 CFR 117.175(e)
2024-12-03 | 8042888 | Sector Virginia | 1312036 | Official Number (U.S.) | HUDSON EXPRESS | General Dry Cargo Ship | UNITED STATES |  |  | UNITED STATES | 13 - Propulsion and Auxiliary Machinery | 13104 - Bilge pumping arrangements | 50 - Rectify deficiencies w/in 30 days | The condition of the ship and its equipment shall be maintained to conform with the provisions of the present regulations to ensure that the ship in all respects will remain fit to proceed to sea without danger to the ship or persons on board. The oily bilge pumping system was modified, to include the addition of new piping, flanges, an air operated pump, and a cross connect to the sludge system. No approved plans were available to support the modifications. 74SOLAS(20 Con)I/11(a)
2024-12-03 | 8042888 | Sector Virginia | 1312036 | Official Number (U.S.) | HUDSON EXPRESS | General Dry Cargo Ship | UNITED STATES |  |  | UNITED STATES | 13 - Propulsion and Auxiliary Machinery | 13101 - Propulsion main engine | 705 - Other - as specified | The condition of the ship and its equipment shall be maintained to conform with the provisions of the present regulations to ensure that the ship in all respects will remain fit to proceed to sea without danger to the ship or persons on board. The central F.W. cooler temp control valve is actively leaking cooling water into the bilge. 74SOLAS(20 Con)I/11(a) This deficiency originally issued code 17c, down graded to 705c and due NLT 29DEC24. See explanation in narrative.
2024-12-03 | 8042888 | Sector Virginia | 1312036 | Official Number (U.S.) | HUDSON EXPRESS | General Dry Cargo Ship | UNITED STATES |  |  | UNITED STATES | 09 - Working and Living Conditions | 09219 - Pipes, wires (insulation) | 50 - Rectify deficiencies w/in 30 days | The condition of the ship and its equipment shall be maintained to conform with the provisions of the present regulations to ensure that the ship in all respects will remain fit to proceed to sea without danger to the ship or persons on board. A saltwater pipe for the CHT system in the overhead of the purifier room above the #2 purifier is wasted. 74SOLAS(20 Con)I/11(a)
2024-12-03 | 8042380 | Marine Inspections Unit Singapore | 1338937 | Official Number (U.S.) | SLNC STAR | Bulk Carrier | UNITED STATES |  |  |  | 13 - Propulsion and Auxiliary Machinery | 13101 - Propulsion main engine | 15 - Rectify deficiencies by next port | The condition of the ship and its equipment shall be maintained to conform with the provisions of the present regulations to ensure that the ship in all respects will remain fit to proceed to sea without danger to the ship or persons on board. Vessel experienced a M/E loss of propulsion and blackout due to a low lube oil pressure alarm shutdown. Identify root cause of low lube oil alarm and make repairs to satisfaction of RO. 74 SOLAS (20) I/11(a)
2024-12-03 | 8042888 | Sector Virginia | 1312036 | Official Number (U.S.) | HUDSON EXPRESS | General Dry Cargo Ship | UNITED STATES |  |  | UNITED STATES | 13 - Propulsion and Auxiliary Machinery | 13102 - Auxiliary engine | 705 - Other - as specified | The condition of the ship and its equipment shall be maintained to conform with the provisions of the present regulations to ensure that the ship in all respects will remain fit to proceed to sea without danger to the ship or persons on board. The #3 SSDG is missing pipe lagging in the vicinity of the turbo. 705 c: Due in 7 days. 74SOLAS(20 Con) I/11(a)
2024-12-03 | 8042749 | Sector Delaware Bay | 1229614 | Official Number (U.S.) | OSG HORIZON | Towing Vessel | UNITED STATES | AMERICAN BUREAU OF SHIPPING | AMERICAN BUREAU OF SHIPPING |  | 07 - Fire Safety | 07120 - Means of escape | 50 - Rectify deficiencies w/in 30 days | Two means of escape shall be provided from each machinery space of category A. In particular, one of the following provisions shall be complied with: .1 two sets of steel ladders, as widely separated as possible, leading to doors in the upper part of the space, similarly separated and from which access is provided to the open deck. One of these ladders shall be located within a protected enclosure that satisfies regulation 9.2.3.3, category (4), from the lower part of the space it serves to a safe position outside the space. Self-closing fire doors of the same fire integrity standards shall be fitted in the enclosure; Emergency escape door at the bottom of the engine room is a watertight door that is not self-closing. Outfit door with self-closing arrangement.
2024-12-03 | 8042520 | Sector Virginia | 512557 | Official Number (U.S.) | INTRA REBEL | Towing Vessel | UNITED STATES |  |  |  | 07 - Fire Safety | 07126 - Oil accumulation in engine room | 60 - Rectify deficiencies prior to movement | Each towing vessel must be maintained and operated so as to minimize fire hazards and to ensure the following:(a) All bilges and void spaces are kept free from accumulation of combustible and flammable materials and liquids insofar as practicable. Large accumulation of oil was found in bilge in engine room. 46 CFR 142.220(a)
2024-12-03 | 8042749 | Sector Delaware Bay | 1229614 | Official Number (U.S.) | OSG HORIZON | Towing Vessel | UNITED STATES | AMERICAN BUREAU OF SHIPPING | AMERICAN BUREAU OF SHIPPING |  | 11 - Life Saving Appliances | 11117 - Lifebuoys incl. provision and disposition | 17 - Rectify deficiencies prior to departure | An embarkation ladder complying with the requirements of paragraph 6.1.6 of the Code extending, in a single length, from the deck to the waterline in the lightest seagoing condition under all conditions of trim of up to 10 & a list of up to 20 either way shall be provided at each embarkation station or at every 2 adjacent embarkation stations for survival craft launched down the side of the ship. The vessel was found to have only 1 embarkation ladder,whereas the vessel's Fire Plan & SOLAS regs require 2 (one on each embarkation station). Ensure the provision of a second embarkation ladder. 74 SOLAS (20) III/11.7
2024-12-03 | 8042749 | Sector Delaware Bay | 1229614 | Official Number (U.S.) | OSG HORIZON | Towing Vessel | UNITED STATES | AMERICAN BUREAU OF SHIPPING | AMERICAN BUREAU OF SHIPPING |  | 07 - Fire Safety | 07123 - Operation of Fire protection systems | 50 - Rectify deficiencies w/in 30 days | A fixed gas fire-extinguishing system complying with the provisions of the Fire Safety Systems Code. At each location there shall be clear instructions relating to the operation of the system having regard to the safety of personnel. Vessel’s SAPPHIRE fixed firefighting system had incorrect placards for operating instructions. Replace placards with approved placards from manufacturer’s manual.
2024-12-03 | 8042749 | Sector Delaware Bay | 1229614 | Official Number (U.S.) | OSG HORIZON | Towing Vessel | UNITED STATES | AMERICAN BUREAU OF SHIPPING | AMERICAN BUREAU OF SHIPPING |  | 07 - Fire Safety | 07110 - Fire fighting equipment and appliances | 50 - Rectify deficiencies w/in 30 days | Fire-fighting systems and appliances shall be kept in good working order and readily available for immediate use. Main fire pump’s pressure gauge read 25 psi at the pump. Fire hose testing performed at satisfactory pressure with incorrect gauge reading. Renew pressure gauge.
2024-12-03 | 8042888 | Sector Virginia | 1312036 | Official Number (U.S.) | HUDSON EXPRESS | General Dry Cargo Ship | UNITED STATES |  |  | UNITED STATES | 13 - Propulsion and Auxiliary Machinery | 13101 - Propulsion main engine | 705 - Other - as specified | Each Captain of the Port may order a vessel to operate in the manner directed when the Captain of the Port has determined that such order is justified in the interest of safety by reason of weather, visibility, sea conditions, temporary port congestions, other temporary hazards circumstances, or the condition of the vessel. While transiting to through the Sector Virginia regulated navigation area (RNA), as defined by Title 33, Code of Federal Regulation (CFR), 165.501 (a)(2): your vessel shall be escorted by either: - One tug of not less than 3,000 horsepower and one tug of not less than 2,000 horsepower, or; - Two tugs of not less than 50 Ton Aggregate Bollard Pull, or; - One tug of not less than 50 Ton Bollard Pull. 33 CFR 160.111(c), 705c
2024-12-03 | 8042888 | Sector Virginia | 1312036 | Official Number (U.S.) | HUDSON EXPRESS | General Dry Cargo Ship | UNITED STATES |  |  | UNITED STATES | 07 - Fire Safety | 07199 - Other (fire safety) | 50 - Rectify deficiencies w/in 30 days | The condition of the ship and its equipment shall be maintained to conform with the provisions of the present regulations to ensure that the ship in all respects will remain fit to proceed to sea without danger to the ship or persons on board. The #2 G/E F/O heater in the purifier room is actively leaking fuel into a bucket which is located on the deck under piping. The heater pipe flange located under the leak is missing its lagging. The fuel leak appears to have saturated the surrounding piping lagging. 74SOLAS(20 Con)II-2/4.1.1
2024-12-03 | 8042472 | Sector Delaware Bay | 697962 | Official Number (U.S.) | STARLIGHT 101 | Passenger Ship | UNITED STATES |  |  |  | 07 - Fire Safety | 07110 - Fire fighting equipment and appliances | 16 - Rectify deficiencies w/in 14 days | The minimum capacity of the power fire pump shall be 50 gallons per minute at a pressure of not less than 60 pounds per square inch (psi)at pump outlet. While testing the fire pump, MI observed the pressure gauge at pump did not exceed 30 psi. MI checked the fire hoses and pressure on deck was sufficient to distinguish fire. Owner/operator shall investigate leakage of water and determine if gauge is broken on pump housing to determine why psi does not exceed 30.
2024-12-03 | 8017402 | Sector Los Angeles/Long Beach | 504942 | Official Number (U.S.) | LAGUNA | Towing Vessel | UNITED STATES |  |  |  | 09 - Working and Living Conditions | 09209 - Electrical | 16 - Rectify deficiencies w/in 14 days | Machinery and electrical systems must be designed and maintained to provide for safe operation of the towing vessel and safety of persons onboard under normal and emergency conditions. The following item were observed of unsafe electrical installations: electrical cable in the storage space under the bridge was not correctly terminated.
2024-12-03 | 8039552 | Detached Duty Office Fort Myers | 1180921 | Official Number (U.S.) | KEY WEST EXPRESS | Passenger Ship | UNITED STATES |  |  |  | 07 - Fire Safety | 07115 - Fire-dampers | 60 - Rectify deficiencies prior to movement | A fire damper and casing must be at least 11USSG and not more than 0.125 inch gap between the blade and casing. 01 fire damper servicing starboard E/R and 02 servicing the port E/R are not fully closing and leaving a gap exceeding 0.125 inch. 46 CFR 116.610(g)(1)
2024-12-03 | 8042472 | Sector Delaware Bay | 697962 | Official Number (U.S.) | STARLIGHT 101 | Passenger Ship | UNITED STATES |  |  |  | 09 - Working and Living Conditions | 09203 - Lighting (Working spaces) | 50 - Rectify deficiencies w/in 30 days | This part is intended to provide a minimum standard of regulations for equipment that will result in a vessel that is reasonably safe from fire caused by and/or originating in electrical equipment and reasonably safe from electrical shock. Each lighting fixture globe must have a guard. MI observed light fixture on deck exposed to elements did not have a guard around globe to protect from hazards. Operator/owner shall place guard around globe to protect from elements/hazards.
2024-12-03 | 8042539 | Marine Safety Unit Baton Rouge | 562584 | Official Number (U.S.) | LADY MIDGE | Towing Vessel | UNITED STATES |  |  |  | 05 - Radio Communications | 05114 - Reserve source of energy | 60 - Rectify deficiencies prior to movement | Towing vessels must have a VHF-FM radio installed capable of monitoring VHF-FM Channels 13 and 16. The VHF-FM radio must be installed at each operating station and connected to a functioning battery backup.
2024-12-03 | 8042539 | Marine Safety Unit Baton Rouge | 562584 | Official Number (U.S.) | LADY MIDGE | Towing Vessel | UNITED STATES |  |  |  | 13 - Propulsion and Auxiliary Machinery | 13108 - Operation of machinery | 60 - Rectify deficiencies prior to movement | Machinery and electrical systems must be designed and maintained to provide for safe operation of the towing vessel. Vessel’s generators could not be started at the time of inspection. 46 CFR 143.205(a)
2024-12-03 | 8042539 | Marine Safety Unit Baton Rouge | 562584 | Official Number (U.S.) | LADY MIDGE | Towing Vessel | UNITED STATES |  |  |  | 11 - Life Saving Appliances | 11116 - Distress flares | 60 - Rectify deficiencies prior to movement | A towing vessel must carry a combination of day and night visual distress signals for the area where the vessel operates. Vessel's visuals distress signals were all expired.
2024-12-03 | 8042888 | Sector Virginia | 1312036 | Official Number (U.S.) | HUDSON EXPRESS | General Dry Cargo Ship | UNITED STATES |  |  | UNITED STATES | 13 - Propulsion and Auxiliary Machinery | 13101 - Propulsion main engine | 705 - Other - as specified | The condition of the ship and its equipment shall be maintained to conform with the provisions of the present regulations to ensure that the ship in all respects will remain fit to proceed to sea without danger to the ship or persons on board. Provide tech report to Coast Guard showing satisfactory operation of #1 and #3 start air compressors. 74SOLAS(20 Con)I/11(a)
2024-12-03 | 8042472 | Sector Delaware Bay | 697962 | Official Number (U.S.) | STARLIGHT 101 | Passenger Ship | UNITED STATES |  |  |  | 11 - Life Saving Appliances | 11118 - Lifejackets incl. provision and disposition | 50 - Rectify deficiencies w/in 30 days | Life preservers shall be distributed throughout the upper part of the vessel in protected locations. Whenever practicable, life preserver containers should be designed to allow the life preservers to float free in the event of an emergency. MI observed that life preservers were stowed on a shelf secured with wing-nut bolts. The owner/operator shall secure the life preservers in a manner that ensures they can be easily released or accessed for immediate use when needed.
2024-12-03 | 8042888 | Sector Virginia | 1312036 | Official Number (U.S.) | HUDSON EXPRESS | General Dry Cargo Ship | UNITED STATES |  |  | UNITED STATES | 09 - Working and Living Conditions | 09208 - Protection machinery | 50 - Rectify deficiencies w/in 30 days | The condition of the ship and its equipment shall be maintained to conform with the provisions of the present regulations to ensure that the ship in all respects will remain fit to proceed to sea without danger to the ship or persons on board. The #1 G/E lube oil booster pump in the purifier room is missing it's guard for the motor shaft flange coupling. 74SOLAS(20 Con)I/11(a
2024-12-03 | 8042472 | Sector Delaware Bay | 697962 | Official Number (U.S.) | STARLIGHT 101 | Passenger Ship | UNITED STATES |  |  |  | 07 - Fire Safety | 07110 - Fire fighting equipment and appliances | 16 - Rectify deficiencies w/in 14 days | A fire hose of sufficient length shall be provided for each fire hydrant, with the vessel requiring two fire hydrants. During fire pump testing, the hoses were activated, and MI observed that one hose had a hole, expelling water, while the other was worn. The owner/operator shall replace the fire hoses to meet the required standards of 46 CFR Sub chapter 181.15-10.
2024-12-03 | 8042539 | Marine Safety Unit Baton Rouge | 562584 | Official Number (U.S.) | LADY MIDGE | Towing Vessel | UNITED STATES |  |  |  | 15 - Safety Management Systems (ISM) | 15107 - Emergency preparedness | 50 - Rectify deficiencies w/in 30 days | The functional requirements of a TSMS include procedures to prepare for and respond to emergency situations by vessel personnel. TSMS procedures of abandoning ship instruct crew to lower and enter a skiff. The vessel does not have a skiff on board.
2024-12-03 | 8042539 | Marine Safety Unit Baton Rouge | 562584 | Official Number (U.S.) | LADY MIDGE | Towing Vessel | UNITED STATES |  |  |  | 08 - Alarms | 08199 - Other (alarms) | 50 - Rectify deficiencies w/in 30 days | Each towing vessel must have a reliable means to provide notification when an emergency condition exists. Alarms must be provided for high bilge levels. Bilge alarm in forward hold is not properly secured.
2024-12-03 | 8042888 | Sector Virginia | 1312036 | Official Number (U.S.) | HUDSON EXPRESS | General Dry Cargo Ship | UNITED STATES |  |  | UNITED STATES | 09 - Working and Living Conditions | 09219 - Pipes, wires (insulation) | 50 - Rectify deficiencies w/in 30 days | The condition of the ship and its equipment shall be maintained to conform with the provisions of the present regulations to ensure that the ship in all respects will remain fit to proceed to sea without danger to the ship or persons on board. Some of the steam pipe lagging for the hot water heater is missing, and some destroyed. 74SOLAS(20 Con)I/11(a)
2024-12-03 | 8042888 | Sector Virginia | 1312036 | Official Number (U.S.) | HUDSON EXPRESS | General Dry Cargo Ship | UNITED STATES |  |  | UNITED STATES | 13 - Propulsion and Auxiliary Machinery | 13101 - Propulsion main engine | 50 - Rectify deficiencies w/in 30 days | The condition of the ship and its equipment shall be maintained to conform with the provisions of the present regulations to ensure that the ship in all respects will remain fit to proceed to sea without danger to the ship or persons on board. The M/E leak off alarm pipe lagging is not properly secured on three pipes at the engine free end. 74SOLAS(20 Con)I/11(a)
2024-12-03 | 8042888 | Sector Virginia | 1312036 | Official Number (U.S.) | HUDSON EXPRESS | General Dry Cargo Ship | UNITED STATES |  |  | UNITED STATES | 07 - Fire Safety | 07106 - Fire detection and alarm system | 16 - Rectify deficiencies w/in 14 days | The following fire protection systems shall be kept in good order so as to ensure their required performance if a fire occurs: fire detection and fire alarm systems. A smoke detector in the purifier room above the #2 purifier is being secured to its base with black electrical tape. SOLAS (20 Con) II-2/14.2.1.1.2
2024-12-03 | 8042539 | Marine Safety Unit Baton Rouge | 562584 | Official Number (U.S.) | LADY MIDGE | Towing Vessel | UNITED STATES |  |  |  | 11 - Life Saving Appliances | 11117 - Lifebuoys incl. provision and disposition | 60 - Rectify deficiencies prior to movement | At least two lifebuoys on a towing vessel greater than 26 feet must be fitted with a floating electric water light. Both port side floating electric water lights were inoperable.
2024-12-03 | 8042066 | Sector New York | 509653 | Official Number (U.S.) | FREEDOM | Passenger Ship | UNITED STATES |  |  |  | 13 - Propulsion and Auxiliary Machinery | 13104 - Bilge pumping arrangements | 50 - Rectify deficiencies w/in 30 days | All electrical installations shall be to the satisfaction of the Officer in Charge, Marine Inspection. During high level bilge alarm tests, the shaft void and engine room high level alarms failed to illuminate or alarm at the bridge. Ensure all high level bilge alarms are functioning within 30 days. 46 CFR 183.01-15 OLD T
2024-12-03 | 8040253 | Marine Safety Unit Coram | 1083046 | Official Number (U.S.) | P.T. BARNUM | Passenger Ship | UNITED STATES |  |  |  | 04 - Emergency Systems | 04109 - Fire drills | 701 - Prior to carriage of passengers/cargo | Conduct man overboard, fire, security and anchor drill in the presence of a USCG Marine Inspector prior to the carriage of passengers.
2024-12-03 | 8042066 | Sector New York | 509653 | Official Number (U.S.) | FREEDOM | Passenger Ship | UNITED STATES |  |  |  | 07 - Fire Safety | 07110 - Fire fighting equipment and appliances | 50 - Rectify deficiencies w/in 30 days | The intent of this part is to insure that each vessel is provided with safe, readily available and sufficient fire fighting equipment of the type necessary to extinguish any fires which are likely to be encountered in normal operation.. MI observed noticeable leak on fire pump in engine room. Address leak within 30 days. 46 CFR 181.01-5 (a)OLD T
2024-12-03 | 8040253 | Marine Safety Unit Coram | 1083046 | Official Number (U.S.) | P.T. BARNUM | Passenger Ship | UNITED STATES |  |  |  | 13 - Propulsion and Auxiliary Machinery | 13101 - Propulsion main engine | 701 - Prior to carriage of passengers/cargo | Unable to complete STBD MDE PTSP's due to reduction gear failure. Complete PTSP's prior to carriage of passengers.
2024-12-03 | 8017402 | Sector Los Angeles/Long Beach | 504942 | Official Number (U.S.) | LAGUNA | Towing Vessel | UNITED STATES |  |  |  | 11 - Life Saving Appliances | 11128 - Line-throwing appliance | 16 - Rectify deficiencies w/in 14 days | Each towing vessel in oceans and coastwise service must have a line throwing appliance approved under approval series 160.040. Equipment for impulse-projected rocket type line-throwing appliances includes four rocket projectiles and not less than 4 primer-ejector cartridges which fit the chamber of the launcher. Vessel only had one line, and three rocket projectiles.
2024-12-03 | 8039520 | Sector San Juan | 9064126 | IMO Number | SEVEN SEAS NAVIGATOR | Passenger Ship | BAHAMAS, THE |  | LLOYD'S REGISTER OF SHIPPING | LLOYD'S REGISTER OF SHIPPING | 07 - Fire Safety | 07123 - Operation of Fire protection systems | 16 - Rectify deficiencies w/in 14 days | Fire protection systems and fire-fighting systems and appliances shall be maintained ready for use. Two Semi-portable extinguishers (1.4 & 1.11) in the engine room are over pressurized and outside of the green indication. 74 SOLAS 20 II-2/14.1.1
2024-12-03 | 8042066 | Sector New York | 509653 | Official Number (U.S.) | FREEDOM | Passenger Ship | UNITED STATES |  |  |  | 11 - Life Saving Appliances | 11118 - Lifejackets incl. provision and disposition | 50 - Rectify deficiencies w/in 30 days | Each life jacket carried on board the vessel must be marked in accordance with 122.604 of this chapter. There were no signs or labels posted at stowage location for child life jackets. Ensure child life jackets are adequately labeled within 30 days. 46 CFR 117.71 (e)
2024-12-03 | 8040253 | Marine Safety Unit Coram | 1083046 | Official Number (U.S.) | P.T. BARNUM | Passenger Ship | UNITED STATES |  |  |  | 13 - Propulsion and Auxiliary Machinery | 13199 - Other (machinery) | 701 - Prior to carriage of passengers/cargo | Repair/replace damaged starboard side reduction gear and prove proper operation in the presence of a USCG Marine Inspector prior to the carriage of passengers.
2024-12-03 | 8042066 | Sector New York | 509653 | Official Number (U.S.) | FREEDOM | Passenger Ship | UNITED STATES |  |  |  | 13 - Propulsion and Auxiliary Machinery | 13101 - Propulsion main engine | 50 - Rectify deficiencies w/in 30 days | The intent of this part is to insure that the main propulsion machinery installed on each vessel is suitable for the vessel and its operation…” During testing, the starboard main engine was unable to be secured from the pilot house. Ensure the starboard ME can be secured as designed. 46 CFR 182.01-5 (a)OLD T
2024-12-03 | 8042066 | Sector New York | 509653 | Official Number (U.S.) | FREEDOM | Passenger Ship | UNITED STATES |  |  |  | 01 - Certificates & Documentation | 01310 - Signs, indications | 705 - Other - as specified | On a vessel on which the number of passengers permitted on upper decks is limited by stability criteria, as indicated by the vessel's stability letter, the maximum number of passengers allowed on an upper deck must be indicated by a durable marking of at least 25 millimeters (1 inch) numbers and letters at the entranceway to that deck. Max pax of 288 was not marked on 2nd deck. Rectify with signage w/in 7 days. 46 CFR 122.602 (f)
2024-12-03 | 8042066 | Sector New York | 509653 | Official Number (U.S.) | FREEDOM | Passenger Ship | UNITED STATES |  |  |  | 02 - Structural Conditions | 02108 - Electrical installations in general | 705 - Other - as specified | All electrical installations shall be to the satisfaction of the Officer in Charge, Marine Inspection.” MI identified several lights on the switchboard in the engine room are extinguished. Ensure all lights work as intended. 46 CFR 183.01-15 OLD T
2024-12-03 | 8042066 | Sector New York | 509653 | Official Number (U.S.) | FREEDOM | Passenger Ship | UNITED STATES |  |  |  | 02 - Structural Conditions | 02108 - Electrical installations in general | 50 - Rectify deficiencies w/in 30 days | Switches other than those mounted on the switchboard shall be of the enclosed type.” MI identified start batteries for the Main Engine located outside of a switch box or panel in the engine room. Ensure the batteries are adequately addressed. 46 CFR 183.05-15 OLD T
2024-12-03 | 8042066 | Sector New York | 509653 | Official Number (U.S.) | FREEDOM | Passenger Ship | UNITED STATES |  |  |  | 13 - Propulsion and Auxiliary Machinery | 13101 - Propulsion main engine | 705 - Other - as specified | An exposed hazard, such as gears or rotating machinery, must be protected by a cover, guard, or rail. MI observed exposed gears/rotating machinery on port side generator. Replace within 7 days. 46 CFR 116.960
2024-12-03 | 8040839 | Sector San Francisco | 570855 | Official Number (U.S.) | LEGACY | Passenger Ship | UNITED STATES |  |  |  | 02 - Structural Conditions | 02108 - Electrical installations in general | 16 - Rectify deficiencies w/in 14 days | All electrical equipment and circuits must be clearly marked and identified. Electrical panel in forward compartment not labeled/did not have breaker directory. 46 CFR 183.220 (d)
2024-12-03 | 8042066 | Sector New York | 509653 | Official Number (U.S.) | FREEDOM | Passenger Ship | UNITED STATES |  |  |  | 02 - Structural Conditions | 02199 - Other (Structural condition) | 50 - Rectify deficiencies w/in 30 days | The intent of this part is to insure that the scantlings, material, fastenings, workmanship and arrangement of each vessel are such as to provide for safe operation in accordance with the terms of its certificate of inspection.” MI identified chunks of missing fixed ballast underneath the sewages takes, with liquid in the bilge. Remove the liquid for further CG inspection. 46 CFR 177.01-5 (a)OLD T
2024-12-03 | 8042539 | Marine Safety Unit Baton Rouge | 562584 | Official Number (U.S.) | LADY MIDGE | Towing Vessel | UNITED STATES |  |  |  | 09 - Working and Living Conditions | 09106 - Sanitary Facilities | 50 - Rectify deficiencies w/in 30 days | No person may operate any vessel equipped with installed toilet facilities unless it is equipped with an operable Type II or Type II marine sanitation device. Vessel’s Type II marine sanitation device has a significant leak on the top of the storage tank.
2024-12-03 | 8042066 | Sector New York | 509653 | Official Number (U.S.) | FREEDOM | Passenger Ship | UNITED STATES |  |  |  | 02 - Structural Conditions | 02108 - Electrical installations in general | 50 - Rectify deficiencies w/in 30 days | All electrical installations shall be to the satisfaction of the Officer in Charge, Marine Inspection. MI observed a junction box for the ventilation fan located in sewage tank space missing cover. Additionally MI identified an obstruction in the ventilation fan. Address both the cover and obstruction within 30 days. 46 CFR 183.01-15 OLD T
2024-12-03 | 8041789 | Sector Virginia | 959325 | Official Number (U.S.) | SPIRIT OF NORFOLK | Passenger Ship | UNITED STATES |  |  |  | 04 - Emergency Systems | 04101 - Public address system | 50 - Rectify deficiencies w/in 30 days | On a vessel of more than 65 feet in length, the public address system must be a fixed installation and be audible during normal operating conditions throughout the accommodation spaces and all other spaces normally manned by crew members. First and Second deck aft outdoor speakers are currently inoperable. 46 CFR 121.610 (b)
2024-12-03 | 8040839 | Sector San Francisco | 570855 | Official Number (U.S.) | LEGACY | Passenger Ship | UNITED STATES |  |  |  | 02 - Structural Conditions | 02107 - Ballast, fuel and other tanks | 16 - Rectify deficiencies w/in 14 days | The discharge ends of fuel tank vent pipes must be fitted with removable flame screens or flame arresters. The flame screens must consist of a single screen of corrosion resistant wire of at least 30 × 30 mesh. The flame screens or flame arresters must be of such size and design as to prevent reduction in the net cross sectional area of the vent pipe and permit cleaning or renewal of the flame screens or arrester elements. Flame screen on port fuel vent torn/damaged. 46 CFR 182.450 (e)
2024-12-03 | 8043003 | Sector Lake Michigan | 595539 | Official Number (U.S.) | AMERICAN SPIRIT | Bulk Carrier | UNITED STATES | AMERICAN BUREAU OF SHIPPING |  |  | 13 - Propulsion and Auxiliary Machinery | 13101 - Propulsion main engine | 17 - Rectify deficiencies prior to departure | Installation of all systems of a marine engineering nature shall be in accordance with the requirements of 46 CFR subchapter F; the port MDE had a fuel line failure and a temporary repair using mild steel pipe was completed. The fuel line is no longer in compliance with the requirements of 46 CFR 56.60-75. Make permanent repairs to the port MDE fuel line prior to departure from Gary, Indiana. Until corrected, engineering crew is to maintain a regular roving fire watch throughout the main space. Tug assist is required at the Chicago lake front starting at the Gary Breakwater Light (LL 19610). Coordinates 41.37-49.146N, 087-19-13.098W.
2024-12-03 | 8042963 | Sector Virginia | 644590 | Official Number (U.S.) | JEFFREY S | Towing Vessel | UNITED STATES |  |  |  | 13 - Propulsion and Auxiliary Machinery | 13108 - Operation of machinery | 17 - Rectify deficiencies prior to departure | Machinery and electrical systems must be designed and maintained to provide for safe operation of the towing vessel and safety of persons onboard under normal and emergency conditions. CG requires a TPO class report attesting for cause of the loss of power and actions of correction prior to vessel departure from Sector Virginia Regulated Navigation Area (RNA).
2024-12-03 | 8041789 | Sector Virginia | 959325 | Official Number (U.S.) | SPIRIT OF NORFOLK | Passenger Ship | UNITED STATES |  |  |  | 01 - Certificates & Documentation | 01104 - Cargo Ship Safety Radio (including exemption) | 50 - Rectify deficiencies w/in 30 days | Each vessel must carry a certificate with a valid endorsement while subject to the Bridge-to-Bridge Act. Vessel’s Bridge to Bridge Radio Certificate has not been updated to reflect vessel’s new name. 46 CFR 121.502 47 CFR 80.1005
2024-12-03 | 8040839 | Sector San Francisco | 570855 | Official Number (U.S.) | LEGACY | Passenger Ship | UNITED STATES |  |  |  | 11 - Life Saving Appliances | 11117 - Lifebuoys incl. provision and disposition | 10 - Deficiency Rectified | Each ring life buoy with a floating waterlight must have a lanyard of at least 910 millimeters (3 feet) in length, but not more than 1,830 millimeters (6 feet), securing the waterlight around the body of the ring life buoy. Lanyard connecting floating waterlight to ring life buoy not attached around the body of the ring. 46 CFR 180.70 (d)(2)
2024-12-03 | 8022904 | Sector St Petersburg | 1257374 | Official Number (U.S.) | ROBIN MARIE | Towing Vessel | UNITED STATES |  |  |  | 13 - Propulsion and Auxiliary Machinery | 13101 - Propulsion main engine | 17 - Rectify deficiencies prior to departure | 46 CFR 143.205(a) Machinery and electrical systems must be designed and maintained to provide for safe operation of the towing vessel and safety of persons onboard under normal and emergency conditions. MI observed exhaust leaks on both MDE near the turbos.
2024-12-03 | 8022904 | Sector St Petersburg | 1257374 | Official Number (U.S.) | ROBIN MARIE | Towing Vessel | UNITED STATES |  |  |  | 04 - Emergency Systems | 04114 - Emergency source of power - Emergency generator | 17 - Rectify deficiencies prior to departure | 46 CFR 143.205(b) The crew of each towing vessel must demonstrate the ability to operate the primary and auxiliary machinery and electrical systems for which they are responsible, and to do so under normal and emergency conditions. MI observed that the crew was unable to test the emergency lighting due to an inoperable breaker.
2024-12-03 | 8022904 | Sector St Petersburg | 1257374 | Official Number (U.S.) | ROBIN MARIE | Towing Vessel | UNITED STATES |  |  |  | 03 - Water/Weathertight Conditions | 03110 - Manholes/flush scuttles | 17 - Rectify deficiencies prior to departure | 46 CFR 144.320(b) Closure devices must be provided for deck house or hull penetrations, which open to the exterior of the vessel and which may allow water to enter the vessel. These devices must be suitable for the expected route. MI observed port aft and starboard aft watertight closures with worn seals resulting in water intrusion when tested with firehouse. Closure devices require watertight integrity.
2024-12-03 | 8022904 | Sector St Petersburg | 1257374 | Official Number (U.S.) | ROBIN MARIE | Towing Vessel | UNITED STATES |  |  |  | 07 - Fire Safety | 07124 - Maintenance of Fire protection systems | 16 - Rectify deficiencies w/in 14 days | 46 CFR 142.240 All portable fire extinguishers, semi-portable fire-extinguishing systems, fire-detection systems, and fixed fire-extinguishing systems, including ventilation, machinery shutdowns, and fixed fire-extinguishing system pressure-operated dampers on board the vessel, must be inspected or tested at least once every 12 months. MI observed that the semi-portable extinguisher aft of the stbd MDE did not have a servicing tag.
2024-12-03 | 8022904 | Sector St Petersburg | 1257374 | Official Number (U.S.) | ROBIN MARIE | Towing Vessel | UNITED STATES |  |  |  | 07 - Fire Safety | 07105 - Fire doors/openings in fire-resisting divisions | 10 - Deficiency Rectified | 46 CFR 136.212(b) The inspection will ensure that the vessel is in satisfactory condition and fit for the service for which it is intended, and that it complies with the applicable statutes and regulations for such vessels. The inspection will include inspections of the structure, pressure vessels and their appurtenances, piping, main and auxiliary machinery, electrical installations, lifesaving appliances, fire detecting and extinguishing equipment, pilot boarding equipment, and other equipment MI observed 02 A-60 doors that did not latch.
2024-12-03 | 8022904 | Sector St Petersburg | 1257374 | Official Number (U.S.) | ROBIN MARIE | Towing Vessel | UNITED STATES |  |  |  | 02 - Structural Conditions | 02111 - Beams, frames, floors-corrosion | 17 - Rectify deficiencies prior to departure | 46 CFR 136.212(b) The inspection will ensure that the vessel is in satisfactory condition and fit for the service for which it is intended, and that it complies with the applicable statutes and regulations for such vessels. The inspection will include inspections of the structure, pressure vessels and their appurtenances, piping, main and auxiliary machinery, electrical installations, lifesaving appliances, fire detecting and extinguishing equipment, pilot boarding equipment, and other equipment. MI observed multiple areas on the 01 deck that need further gauging. Provide gauging report.
2024-12-03 | 8022904 | Sector St Petersburg | 1257374 | Official Number (U.S.) | ROBIN MARIE | Towing Vessel | UNITED STATES |  |  |  | 07 - Fire Safety | 07115 - Fire-dampers | 10 - Deficiency Rectified | 46 CFR 144.605 Means must be provided for stopping each fan in a ventilation system serving machinery spaces and for closing, in case of fire, each doorway, ventilator, and annular space around funnels and other openings into such spaces. MI observed that the port MDE damper was inoperable.
2024-12-03 | 8022904 | Sector St Petersburg | 1257374 | Official Number (U.S.) | ROBIN MARIE | Towing Vessel | UNITED STATES |  |  |  | 01 - Certificates & Documentation | 01108 - Load Lines (including Exemption) | 17 - Rectify deficiencies prior to departure | 46 CFR 137.320 A drydock and internal structural examination performed for a towing vessel to maintain a valid load line certificate issued in accordance with subchapter E of this chapter would count as an examination required under § 137.300. Vessel was unable to provide proof that vessel was dry docked during last load line survey.
2024-12-03 | 8022904 | Sector St Petersburg | 1257374 | Official Number (U.S.) | ROBIN MARIE | Towing Vessel | UNITED STATES |  |  |  | 07 - Fire Safety | 07123 - Operation of Fire protection systems | 16 - Rectify deficiencies w/in 14 days | 46 CFR 142.325 All suction valves necessary for the operation of the fire main must be kept in the open position or capable of operation from the same place where the remote fire pump control is located. MI observed that the check valve on the main fire pump was malfunctioning.
2024-12-03 | 8039520 | Sector San Juan | 9064126 | IMO Number | SEVEN SEAS NAVIGATOR | Passenger Ship | BAHAMAS, THE |  | LLOYD'S REGISTER OF SHIPPING | LLOYD'S REGISTER OF SHIPPING | 15 - Safety Management Systems (ISM) | 15109 - Maintenance of the ship and equipment | 16 - Rectify deficiencies w/in 14 days | The company should establish procedures to ensure that the ship is maintained in conformity with the provisions of the relevant rules and regulations and with any additional requirements which may be established by the company. The safety management system should include procedures ensuring that non-conformities, accidents, and hazardous situations are reported to the company. Monthly checks of the lifeboats on the vessel were logged as complete onboard the vessel's electrical log, however, PSCOs observed all six lifeboats onboard the vessel with non-functional / disconnected fuel shutoff valves. In addition, the vessel's #2 lifeboat was found not operational. Condition of the lifesaving appliances were not reported to the company. Based on the deficiency #2, an additional external audit of the safety management system audit is required. 74 SOLAS 20 IX/3.1 ISM Code A.10.1 & ISM Code A.9.1
2024-12-03 | 8040839 | Sector San Francisco | 570855 | Official Number (U.S.) | LEGACY | Passenger Ship | UNITED STATES |  |  |  | 01 - Certificates & Documentation | 01305 - Log-books/compulsory entries | 16 - Rectify deficiencies w/in 14 days | For a vessel described by 46 CFR 175.110(c), the training program in paragraph (a) of this section must address firefighting proficiency and must include, but need not be limited to - training in the use and location of firefighting equipment and general firefighting knowledge, including: Location of firefighting appliances and emergency escape routes; Types and sources of ignition; Flammable materials, fire hazards and spread of fire; The need for constant vigilance; Actions to be taken on board; Fire and smoke detection and automatic systems on board; and Classification of fire and applicable extinguishing agents, The drills required by § 185.524, including fire location and fire type; and Emergency egress training for each member of the crew, to occur for all members of the crew— at least monthly and each time a crew member joins the crew. Previously logged crew training did not include additional requirements for vessels on oceans routes. 46 CFR 185.420 (b)(1)
2024-12-03 | 8042749 | Sector Delaware Bay | 1229614 | Official Number (U.S.) | OSG HORIZON | Towing Vessel | UNITED STATES | AMERICAN BUREAU OF SHIPPING | AMERICAN BUREAU OF SHIPPING |  | 07 - Fire Safety | 07113 - Fire pumps and its pipes | 50 - Rectify deficiencies w/in 30 days | Fire-fighting systems and appliances shall be kept in good working order and readily available for immediate use. Fire main piping had small pin hole leak along seam of piping. Leak is on the piping below the overhead of the engine room leading after the main fire pump. Repair fire main piping.
2024-12-03 | 8042749 | Sector Delaware Bay | 1229614 | Official Number (U.S.) | OSG HORIZON | Towing Vessel | UNITED STATES | AMERICAN BUREAU OF SHIPPING | AMERICAN BUREAU OF SHIPPING |  | 13 - Propulsion and Auxiliary Machinery | 13101 - Propulsion main engine | 50 - Rectify deficiencies w/in 30 days | The machinery, boilers and other pressure vessels, associated piping systems and fittings shall be of a design and construction adequate for the service for which they are intended. The forward metal plate on the starboard main engine for the turbo washing gear is snapped from the mount. The oil line into the turbo snapped and is capped. Repair broken plate and oil line.
2024-12-03 | 8040839 | Sector San Francisco | 570855 | Official Number (U.S.) | LEGACY | Passenger Ship | UNITED STATES |  |  |  | 11 - Life Saving Appliances | 11118 - Lifejackets incl. provision and disposition | 10 - Deficiency Rectified | Each life jacket carried on a vessel on oceans, coastwise, or Great Lakes route, must have a life jacket light approved in accordance with § 161.012 in subchapter Q of this chapter, or other standard specified by the Commandant, including, but not limited to, approval series 160.112. Each life jacket light must be securely attached to the front shoulder area of the life jacket. Light on 1 child life jacket inoperable. 46 CFR 180.74 (a)
2024-12-03 | 8042066 | Sector New York | 509653 | Official Number (U.S.) | FREEDOM | Passenger Ship | UNITED STATES |  |  |  | 07 - Fire Safety | 07101 - Fire prevention structural integrity | 701 - Prior to carriage of passengers/cargo | The general construction of the vessel shall be such as to minimize fire hazards insofar as reasonable and practicable. MI identified several areas overhead in the engine room missing essential Structural Fire Protection. Adequately address the SFP. 46 CFR 177.10-5 OLD T
2024-12-03 | 8042066 | Sector New York | 509653 | Official Number (U.S.) | FREEDOM | Passenger Ship | UNITED STATES |  |  |  | 11 - Life Saving Appliances | 11116 - Distress flares | 705 - Other - as specified | A vessel on a lakes, bays, and sounds, or rivers route must carry:(1) Three hand red flare distress signals approved in accordance with § 160.021 in subchapter Q of this chapter, or other standard specified by the Commandant, including, but not limited to, approval series 160.121; and(2) Three hand orange smoke distress signals approved in accordance with § 160.037 in subchapter Q of this chapter, or other standard specified by the Commandant. Vessel had 03 expired orange flares w/o any other viable options onboard. Ensure vessel had required amount of flares on board within 7 days. 46 CFR 117.68 (b)(1)(2)
2024-12-03 | 8039520 | Sector San Juan | 9064126 | IMO Number | SEVEN SEAS NAVIGATOR | Passenger Ship | BAHAMAS, THE |  | LLOYD'S REGISTER OF SHIPPING | LLOYD'S REGISTER OF SHIPPING | 07 - Fire Safety | 07103 - Division - decks, bulkheads and penetrations | 10 - Deficiency Rectified | Where "A" class divisions are penetrated for the passage of electric cables, pipes, trunks, ducts, etc., or for girders, beams or other structural members, arrangements shall be made to ensure that the fire resistance is not impaired. Emergency Diesel Generator louvers did not open when testing the EDG. 74 SOLAS 97 II-2/18.1.1
2024-12-03 | 8042066 | Sector New York | 509653 | Official Number (U.S.) | FREEDOM | Passenger Ship | UNITED STATES |  |  |  | 11 - Life Saving Appliances | 11117 - Lifebuoys incl. provision and disposition | 705 - Other - as specified | A vessel of more than 19.8 meters (65 feet) in length must carry a minimum of three life buoys of not less than 610 millimeters (24 inches) in diameter. MI observed 01 life buoy missing. Replace within 7 days. 46 CFR 117.70(a)(3)
2024-12-03 | 8042066 | Sector New York | 509653 | Official Number (U.S.) | FREEDOM | Passenger Ship | UNITED STATES |  |  |  | 07 - Fire Safety | 07199 - Other (fire safety) | 701 - Prior to carriage of passengers/cargo | The intent of this part is to insure that each vessel is provided with safe, readily available and sufficient firefighting equipment of the type necessary to extinguish any fires which are likely to be encountered in normal operation.” No firefighting equipment service records were on board to review. Provide records. 46 CFR 181.01-5(a)OLD T
2024-12-03 | 8041364 | Sector San Juan | 9070632 | IMO Number | MARELLA DISCOVERY | Passenger Ship | MALTA |  | DNV | DNV | 07 - Fire Safety | 07105 - Fire doors/openings in fire-resisting divisions | 16 - Rectify deficiencies w/in 14 days | Fire doors in main vertical zones bulkheads and stairways enclosures local power accumulators for power operated doors shall be provided in the immediate vicinity of the doors to enable the doors to be operated at least 10 times using the controls. PSCO observed fire doors 1.37 and 4.36 not closing and not latching completely. 74SOLAS(97)II-2/30.4.1.
2024-12-03 | 8041364 | Sector San Juan | 9070632 | IMO Number | MARELLA DISCOVERY | Passenger Ship | MALTA |  | DNV | DNV | 07 - Fire Safety | 07123 - Operation of Fire protection systems | 16 - Rectify deficiencies w/in 14 days | Fire detection and fire alarms systems, shall be kept in good order so as to ensure their required performance if a fire occurs. PSCO observed an inoperable fire smoke detector #C0726 located in the main galley. 74SOLAS(20)II-2/14.2.1.1.2.
2024-12-03 | 8041971 | Marine Safety Unit Toledo | 9393448 | IMO Number | MIEDWIE | Bulk Carrier | BAHAMAS, THE |  |  |  | 07 - Fire Safety | 07113 - Fire pumps and its pipes | 40 - Rectify deficiencies prior to next US port after sailing foreign | THE ARRANGEMENTS OF PIPES AND HYDRANTS SHALL BE SUCH AS TO AVOID THE POSSIBILITY OF FREEZING. VESSEL MASTER INFORMED PSCO'S FIRE MAIN PIPING ON DECK ARE FROZEN DUE TO TEMPERATURE OF WATER IN PIPING. EMERGENCY FIRE PUMP IS STILL OPERATIONAL AND CAN BE USED FOR EMERGENCIES. SOLAS(09)II-2/10.2.1.1.
2024-12-03 | 8041364 | Sector San Juan | 9070632 | IMO Number | MARELLA DISCOVERY | Passenger Ship | MALTA |  | DNV | DNV | 07 - Fire Safety | 07105 - Fire doors/openings in fire-resisting divisions | 16 - Rectify deficiencies w/in 14 days | Fire doors in main vertical zones bulkheads and stairways enclosures local power accumulators for power operated doors shall be provided in the immediate vicinity of the doors to enable the doors to be operated at least 10 times using the controls. PSCO observed fire door 9.5 not releasing from the local release switch; and the fire door 9.02 striker plate is damaged preventing the door from closing in deck 9, forward buffet galley. 74SOLAS(97)II-2/30.4.4.
2024-12-03 | 8042066 | Sector New York | 509653 | Official Number (U.S.) | FREEDOM | Passenger Ship | UNITED STATES |  |  |  | 11 - Life Saving Appliances | 11118 - Lifejackets incl. provision and disposition | 701 - Prior to carriage of passengers/cargo | ...each life jacket must be approved in accordance with either §§ 160.002, 160.005, or 160.055 in subchapter Q of this chapter, or other standard. MI observed approximately 73 life-jackets with unsatisfactory retro-reflective tape. Repair/replace. 46 CFR 117.71 (c)
2024-12-03 | 8039520 | Sector San Juan | 9064126 | IMO Number | SEVEN SEAS NAVIGATOR | Passenger Ship | BAHAMAS, THE |  | LLOYD'S REGISTER OF SHIPPING | LLOYD'S REGISTER OF SHIPPING | 07 - Fire Safety | 07120 - Means of escape | 10 - Deficiency Rectified | The means of escape, including stairways and exits, shall be marked by lighting or photo luminescent strip indicators placed not more than 300 mm above the deck at all points of the escape route, including angles and intersections. The marking must enable passengers to identify the routes of escape and readily identify the escape exits. Additionally, escape route signs and fire equipment location markings shall be of photo luminescent material or marked by lighting. PSCO observed low level lighting on deck 9 aft were un-serviceable. 74 SOLAS 01 II-2/41-2.4.7
2024-12-04 | 8036580 | Sector Virginia | 513005 | Official Number (U.S.) | MIA | Towing Vessel | UNITED STATES |  |  |  | 13 - Propulsion and Auxiliary Machinery | 13199 - Other (machinery) | 16 - Rectify deficiencies w/in 14 days | All seals and gaskets must be properly maintained to prevent leaks of flammable or combustible liquid, as those terms are defined in 46 CFR subpart 30.10, into the machinery space. Multiple oil leaks were discovered on the main engine, including an active leak on the port aft side. //46 CFR 143.220(a)
2024-12-04 | 8043367 | Marine Safety Unit Houma | 1184450 | Official Number (U.S.) | HARVEY DISCOVERY | Offshore | UNITED STATES |  |  |  | 02 - Structural Conditions | 02106 - Hull damage impairing seaworthiness | 705 - Other - as specified | Ships shall be designed, constructed, and maintained in compliance with the structural requirements of a classification society. Following a collision with another vessel, the HARVEY DISCOVERY sustained damage to the port stern above the waterline: 25 ft bulwarks, 5 bulwark stantions, upper port aft bit and paint. Rectify deficiency to satisfaction of ABS.
2024-12-04 | 8043417 | Marine Safety Unit Houma | 1210387 | Official Number (U.S.) | GOL DIAMOND | Offshore | UNITED STATES |  |  |  | 02 - Structural Conditions | 02106 - Hull damage impairing seaworthiness | 50 - Rectify deficiencies w/in 30 days | Each OSV must be in compliance with the construction and structural rules established by the American Bureau of Shipping. Following a collision with another vessel, the GOL DIAMOND sustained damage to the center of the bow above the waterline. Repairs must be IAW original design. Follow up with marie inspector with when and where repairs will be conducted.
2024-12-04 | 8036580 | Sector Virginia | 513005 | Official Number (U.S.) | MIA | Towing Vessel | UNITED STATES |  |  |  | 11 - Life Saving Appliances | 11110 - Stowage and provision of liferafts | 10 - Deficiency Rectified | The master must ensure that all lifesaving equipment is properly maintained and ready for use at all times. Life raft painter line was not attached to weak link. 46 CFR 141.230
2024-12-04 | 8042974 | Sector Key West | 1100869 | Official Number (U.S.) | TERALANI 2 | Passenger Ship | UNITED STATES |  |  |  | 11 - Life Saving Appliances | 11199 - Other (life saving) | 16 - Rectify deficiencies w/in 14 days | Post a life jacket donning placard visible to passengers.
2024-12-04 | 8042974 | Sector Key West | 1100869 | Official Number (U.S.) | TERALANI 2 | Passenger Ship | UNITED STATES |  |  |  | 13 - Propulsion and Auxiliary Machinery | 13104 - Bilge pumping arrangements | 705 - Other - as specified | Demonstrate the capability to dewater the port forward space prior to carrying more than 49 passengers.
2024-12-04 | 8036580 | Sector Virginia | 513005 | Official Number (U.S.) | MIA | Towing Vessel | UNITED STATES |  |  |  | 04 - Emergency Systems | 04108 - Muster list | 16 - Rectify deficiencies w/in 14 days | The emergency duties and duty stations required by this section must be posted at each operating station and in a conspicuous location in a space commonly visited by crewmembers. Vessel does not have emergency duty stations posted at the operating station or in the galley. //46 CFR 140.405(c)
2024-12-04 | 8033226 | Sector Key West | 1246213 | Official Number (U.S.) | BSA SEA SCOUT | Passenger Ship | UNITED STATES |  |  |  | 07 - Fire Safety | 07110 - Fire fighting equipment and appliances | 16 - Rectify deficiencies w/in 14 days | The words "FIRE BUCKET" must be stenciled in contrasting color on each bucket. Buckets only say FIRE.
2024-12-04 | 8042974 | Sector Key West | 1100869 | Official Number (U.S.) | TERALANI 2 | Passenger Ship | UNITED STATES |  |  |  | 13 - Propulsion and Auxiliary Machinery | 13104 - Bilge pumping arrangements | 705 - Other - as specified | Demonstrate operation of the fixed bilge pump for the starboard side hull prior to carrying more than 49 passengers (fire pump serves as bilge pump).
2024-12-04 | 8036580 | Sector Virginia | 513005 | Official Number (U.S.) | MIA | Towing Vessel | UNITED STATES |  |  |  | 07 - Fire Safety | 07110 - Fire fighting equipment and appliances | 16 - Rectify deficiencies w/in 14 days | The frame or support of any semi-portable fire extinguisher fitted with wheels must be welded or otherwise permanently attached to a steel bulkhead or deck to prevent it from rolling under heavy sea conditions. The semi-portable extinguisher was not properly secured to the vessel. //46 CFR 142.230(c)
2024-12-04 | 8036580 | Sector Virginia | 513005 | Official Number (U.S.) | MIA | Towing Vessel | UNITED STATES |  |  |  | 07 - Fire Safety | 07116 - Ventilation | 16 - Rectify deficiencies w/in 14 days | Machinery and electrical systems must be designed and maintained to provide for safe operation of the towing vessel and safety of persons onboard under normal and emergency conditions. The engine room exhaust ventilation piping has localized corrosion with a hole. //46 CFR 143.205(a)
2024-12-04 | 8033230 | Sector Key West | 1169898 | Official Number (U.S.) | BSA QUAIL RIDGE EXPLORER | Passenger Ship | UNITED STATES |  |  |  | 07 - Fire Safety | 07110 - Fire fighting equipment and appliances | 16 - Rectify deficiencies w/in 14 days | The words "FIRE BUCKET" must be stenciled in contrasting color on each bucket. Buckets only say FIRE.
2024-12-04 | 8043352 | Sector Houston/Galveston | 1190966 | Official Number (U.S.) | GM 5010 | Barge | UNITED STATES |  |  |  | 13 - Propulsion and Auxiliary Machinery | 13102 - Auxiliary engine | 16 - Rectify deficiencies w/in 14 days | Electrical installations on vessels must ensure: Protection of passengers, crew, other persons, and the vessel from electrical hazards. Batteries on port and starboard cargo pump prime movers not properly secured. 46CFR111.01(a)(2)
2024-12-04 | 8043352 | Sector Houston/Galveston | 1190966 | Official Number (U.S.) | GM 5010 | Barge | UNITED STATES |  |  |  | 13 - Propulsion and Auxiliary Machinery | 13199 - Other (machinery) | 701 - Prior to carriage of passengers/cargo | All marine engineering details, such as boilers, pressure vessels, main and auxiliary machinery, piping, valves, and fittings, must be designed, constructed, and installed in accordance with the provisions of this subchapter. Fuel oil piping to thermal fluid heater observed leaking on deck. 46CFR50.01-10(b)
2024-12-04 | 8036580 | Sector Virginia | 513005 | Official Number (U.S.) | MIA | Towing Vessel | UNITED STATES |  |  |  | 07 - Fire Safety | 07109 - Fixed fire extinguishing installation | 705 - Other - as specified | All fire-suppression and detection equipment and systems on board a towing vessel must be maintained in accordance with the attached nameplate, manufacturer's approved design manual, or as otherwise provided in any TSMS applicable to the vessel. Vessel's fixed fire-fighting system is inoperable. //46 CFR 142.240(b)
2024-12-04 | 8042842 | Marine Safety Unit Houma | 1216853 | Official Number (U.S.) | GOL SUPPORTER | Offshore | UNITED STATES |  |  |  | 07 - Fire Safety | 07199 - Other (fire safety) | 10 - Deficiency Rectified | The inspection of materials, and machinery must comply with Subchapter F. Both the port and starboard MDE’s had short SAE J fuel hoses with cracks along the outer jackets. Both hoses were replaced in kind on the spot. 46 CFR 128.110
2024-12-04 | 8043032 | Marine Safety Unit Port Canaveral | 538911 | Official Number (U.S.) | VICTORY I | Passenger Ship | UNITED STATES |  |  |  | 13 - Propulsion and Auxiliary Machinery | 13199 - Other (machinery) | 50 - Rectify deficiencies w/in 30 days | Nothing in this subpart shall be construed as limiting the inspector from making such tests or inspections as he or she deems necessary to be assured of the safety and seaworthiness of the vessel. IT Space on the 4th deck in major need of housekeeping. Excess equipment, supplies, spare wiring, and rubbish made complete inspection impossible. 46 CFR 71.30-10 Code 50 c
2024-12-04 | 8042919 | U.S. COAST GUARD FORCES MICRONESIA/SECTOR GUAM | 1133384 | Official Number (U.S.) | OCEAN VALOR | Miscellaneous Vessel | UNITED STATES |  |  |  | 15 - Safety Management Systems (ISM) | 15102 - Company responsibility and authority | 17 - Rectify deficiencies prior to departure | The marine employer shall ensure that all persons directly involved in a Serious Marine Incident (SMI) are chemically tested for evidence of dangerous drugs and alcohol in accordance with the requirements of 46 CFR 4.06-15/20. No proof of urine specimen collection kits for drug testing on board the vessel. Prior to the vessel's departure from OCMI Zone Guam, DOT approved collection devices for urine specimen must be kept and maintained on board. In accordance with 46
2024-12-04 | 8042919 | U.S. COAST GUARD FORCES MICRONESIA/SECTOR GUAM | 1133384 | Official Number (U.S.) | OCEAN VALOR | Miscellaneous Vessel | UNITED STATES |  |  |  | 15 - Safety Management Systems (ISM) | 15102 - Company responsibility and authority | 17 - Rectify deficiencies prior to departure | In accordance with 46 CFR 16.203, as an employer, you are responsible for meeting all applicable requirements and procedures of this part, 49 CFR 40.11. No evidence or proof of the vessel master’s training for conducting drug and alcohol testing in accordance with 49 CFR 40.31(a)(b) and 46 CFR 4.06-20(a)(3) for serious marine incidents. Prior to departure from OCMI Zone Guam, provide proof of the master's current qualification in accordance with Department of Transportation for urine specimen collection and training for the alcohol testing device in use.
2024-12-04 | 8042842 | Marine Safety Unit Houma | 1216853 | Official Number (U.S.) | GOL SUPPORTER | Offshore | UNITED STATES |  |  |  | 01 - Certificates & Documentation | 01317 - Cargo record book | 10 - Deficiency Rectified | Each OSV carrying NLSs in bulk in integral tanks or fixed independent tanks must have a cargo record book published by the Coast Guard. Vessel has been maintaining transfers/ tank cleaning of NLS (methanol) in a rough log. Provided a CG published cargo record book and informed Master on use. 46 CFR 125.120(c) 46 CFR 153.490(a)
2024-12-04 | 8042974 | Sector Key West | 1100869 | Official Number (U.S.) | TERALANI 2 | Passenger Ship | UNITED STATES |  |  |  | 07 - Fire Safety | 07110 - Fire fighting equipment and appliances | 16 - Rectify deficiencies w/in 14 days | Mount the 10-B:C portable fire extinguisher at the operating station.
2024-12-04 | 8042842 | Marine Safety Unit Houma | 1216853 | Official Number (U.S.) | GOL SUPPORTER | Offshore | UNITED STATES |  |  |  | 07 - Fire Safety | 07106 - Fire detection and alarm system | 10 - Deficiency Rectified | The following must be arranged so that they can be energized from the temporary emergency power source: Each fire detection system. During dark ship test, the fire detection system on the bridge was not operable under the emergency power source. During the inspection a third-party technician attended and made repairs leaving the system in normal operation. 46 CFR 112.15-1
2024-12-04 | 8043032 | Marine Safety Unit Port Canaveral | 538911 | Official Number (U.S.) | VICTORY I | Passenger Ship | UNITED STATES |  |  |  | 09 - Working and Living Conditions | 09297 - Other (working space ILO) | 50 - Rectify deficiencies w/in 30 days | An inspection of passenger and crew quarters, toilet and washing spaces, serving pantries, galleys, etc... shall be made, in general at least once a month. There is a clogged deck drain in the fwd men's head on the stbd side main deck, inside the closet. There is a clogged deck drain in the lower galley middle of space. The stairway leading to the lower galley is very dirty with grease and grim. Clear all to the satisfaction of the attending MI. 46 CFR 71.45-1 Code 50 c
2024-12-04 | 8043086 | Sector San Diego | 1197936 | Official Number (U.S.) | HUMBOLDT | Passenger Ship | UNITED STATES |  |  |  | 11 - Life Saving Appliances | 11199 - Other (life saving) | 60 - Rectify deficiencies prior to movement | Each hydrostatic release unit, other than a disposable unit, must be serviced within 12 months of its manufacture. Vessel EPIRD hydrostatic release expired in September, 2024. Replace hydrostatic release.
2024-12-04 | 8033230 | Sector Key West | 1169898 | Official Number (U.S.) | BSA QUAIL RIDGE EXPLORER | Passenger Ship | UNITED STATES |  |  |  | 05 - Radio Communications | 05112 - VHF EPIRB | 16 - Rectify deficiencies w/in 14 days | Each vessel that operates on the high seas, or that operates three miles must have on board a FCC Type accepted Cat 1 406 MHz EPIRB. Need registration paperwork.
2024-12-04 | 8042962 | Activities Far East | 1154199 | Official Number (U.S.) | ALASKAN FRONTIER | Tank Ship | UNITED STATES |  |  |  | 06 - Cargo Operations Including Equipment | 06107 - Cargo operation | 701 - Prior to carriage of passengers/cargo | Wiring methods for hazardous locations. Each cable entrance into explosion proof or flameproof equipment must be made with approved seal fittings, termination fittings or glands that meet the requirements of 111.105-9. All thermal couple fittings on cargo pumps, stripping pumps and COW pumps and vibration monitoring devices need to be inspected and where needed renewed packing glands and wiring connections shall be repaired replaced.
2024-12-04 | 8042914 | Sector San Diego | 644046 | Official Number (U.S.) | NATIONAL GEOGRAPHIC SEA BIRD | Passenger Ship | UNITED STATES |  |  | UNITED STATES | 02 - Structural Conditions | 02112 - Hull - corrosion | 705 - Other - as specified | Observed a vessel repair plan for 8"X7' on the STBD side shell from frame 29-30'. Repairs are to completed as per plan, due to hole in side shell.
2024-12-04 | 8043032 | Marine Safety Unit Port Canaveral | 538911 | Official Number (U.S.) | VICTORY I | Passenger Ship | UNITED STATES |  |  |  | 09 - Working and Living Conditions | 09209 - Electrical | 50 - Rectify deficiencies w/in 30 days | Electric installations on vessels must ensure…maintenance of system integrity. Multiple wire kick-pipes penetrating the top deck were found not properly re-installed and one called out during dry dock and not repaired. 46 CFR 111.01-1 Code 50 c
2024-12-04 | 8043032 | Marine Safety Unit Port Canaveral | 538911 | Official Number (U.S.) | VICTORY I | Passenger Ship | UNITED STATES |  |  |  | 09 - Working and Living Conditions | 09209 - Electrical | 50 - Rectify deficiencies w/in 30 days | Each panelboard must meet section 17.1 of IEEE 45-2002. The circuit breaker panel labeled 401 in the chiller flat has open blanks covered with duct tape. Replace with proper blanks. 46 CFR 111.40-1 Code 50 c
2024-12-04 | 8043032 | Marine Safety Unit Port Canaveral | 538911 | Official Number (U.S.) | VICTORY I | Passenger Ship | UNITED STATES |  |  |  | 11 - Life Saving Appliances | 11117 - Lifebuoys incl. provision and disposition | 50 - Rectify deficiencies w/in 30 days | Each lifebuoy must be marked in block capital letters with the name of the vessel and the name of the port. Marking worn off or missing on several ring lifebuoys. 46 CFR 199.70 (a)(2) Code 50 c
2024-12-04 | 8043032 | Marine Safety Unit Port Canaveral | 538911 | Official Number (U.S.) | VICTORY I | Passenger Ship | UNITED STATES |  |  |  | 04 - Emergency Systems | 04117 - Functionality of Safety Systems | 50 - Rectify deficiencies w/in 30 days | All emergency equipment shall be maintained in an operative condition, it shall be the responsibility of the master and chief engineer to ascertain a sufficient number of crew are familiar with the operations of the equipment. The test of the EOT between the pilot house and the engine room was not adequate. Conduct training and implement procedures for proper testing of the engine order telegraph system. Retest to the satisfaction of the attending MI. 46 CFR 77.30-5 (d) Code 50 c
2024-12-04 | 8042914 | Sector San Diego | 644046 | Official Number (U.S.) | NATIONAL GEOGRAPHIC SEA BIRD | Passenger Ship | UNITED STATES |  |  | UNITED STATES | 02 - Structural Conditions | 02117 - Decks - corrosion | 705 - Other - as specified | Observed wasted steel on deck by STBD side shell from frame 29. Crop out steel, Coast Guard inspector must be present after cut-out to assess steel, once cleared to continue repairs may continue, Coast Guard inspector must be present for NDT prior to painting.
2024-12-04 | 8043032 | Marine Safety Unit Port Canaveral | 538911 | Official Number (U.S.) | VICTORY I | Passenger Ship | UNITED STATES |  |  |  | 02 - Structural Conditions | 02117 - Decks - corrosion | 50 - Rectify deficiencies w/in 30 days | Bulkheads or decks composed of steel shall be suitable stiffened and intact. STBD side main deck wasted lower rail near boat davit. Repair to the satisfaction of the attending MI. 46 CFR 72.05-10 Code 50 c
2024-12-04 | 8036580 | Sector Virginia | 513005 | Official Number (U.S.) | MIA | Towing Vessel | UNITED STATES |  |  |  | 01 - Certificates & Documentation | 01218 - Medical certificate | 16 - Rectify deficiencies w/in 14 days | Vessels must be manned in accordance with the COI. Manning requirements are contained in part 15 of this chapter. A person may not employ or engage an individual in a position required to hold an MMC unless that individual maintains a current medical certificate. Vessel Master could not provide evidence of current medical certificate. //46 CFR 140.205(c) //46 CFR 15.401(a)
2024-12-04 | 8043032 | Marine Safety Unit Port Canaveral | 538911 | Official Number (U.S.) | VICTORY I | Passenger Ship | UNITED STATES |  |  |  | 09 - Working and Living Conditions | 09209 - Electrical | 50 - Rectify deficiencies w/in 30 days | Electrical installations on vessels must ensure protection of passengers, crew, other persons and the vessel from electrical hazards. Resecure wire penetration through bottom of j-box on starboard bridge wing and breaker labeled “Beer walk in & 3rd deck walk in” where it enters the bottom and penetrates the deck. 46 CFR 111.01-1 Code 50 c
2024-12-04 | 8042962 | Activities Far East | 1154199 | Official Number (U.S.) | ALASKAN FRONTIER | Tank Ship | UNITED STATES |  |  |  | 07 - Fire Safety | 07120 - Means of escape | 16 - Rectify deficiencies w/in 14 days | On all tank ships where the plans and arrangements will possibly permit, all passageways leading to living quarters, or places where anyone may be regularly employed, shall be provided with not less than two avenues of escape so located that if one such avenue is not available another may be. Attending MI noted that the secondary means of escape from the pump-room had extinguished lighting along the egress route. 46CFR32.02-1
2024-12-04 | 8043032 | Marine Safety Unit Port Canaveral | 538911 | Official Number (U.S.) | VICTORY I | Passenger Ship | UNITED STATES |  |  |  | 13 - Propulsion and Auxiliary Machinery | 13102 - Auxiliary engine | 50 - Rectify deficiencies w/in 30 days | Suitable covers shall be installed in way of all exposed dangerous places. The heat lagging on the stbd generator is loose and falling off. Replace it to the satisfaction of the attending MI. 46 CFR 72.40-20 Code 50 c
2024-12-04 | 8043032 | Marine Safety Unit Port Canaveral | 538911 | Official Number (U.S.) | VICTORY I | Passenger Ship | UNITED STATES |  |  |  | 09 - Working and Living Conditions | 09204 - Safe means of access | 50 - Rectify deficiencies w/in 30 days | All crew spaces are to be constructed and arranged in a manner suitable to the purpose for which they are intended and so that they can be kept in a clean, workable and sanitary condition. The deck plating on the port side of the chiller flat has a hole that could cause injury and an additional deck plate that is not stable. Correct to the satisfaction of the attending MI. 46 CFR 72.20-15 Code 50 c
2024-12-04 | 8042984 | Resident Inspection Office Ponce | 529705 | Official Number (U.S.) | AURORA | Towing Vessel | UNITED STATES |  |  |  | 07 - Fire Safety | 07120 - Means of escape | 16 - Rectify deficiencies w/in 14 days | Where practicable and except as provided in § 144.515, each space where crew may be quartered or normally employed must have at least two means of escape. Install emergency exit in engine room. 46CFR144.500
2024-12-04 | 8042962 | Activities Far East | 1154199 | Official Number (U.S.) | ALASKAN FRONTIER | Tank Ship | UNITED STATES |  |  |  | 06 - Cargo Operations Including Equipment | 06107 - Cargo operation | 701 - Prior to carriage of passengers/cargo | Each vapor connection flange face must have a permanent stud projecting outward that is. 5" diameter and 1" long. Attending MI noted that the port side fwd and aft cargo manifold vapor studs were not permanent and that the starboard side was missing both studs (4 total). 46CFR39.2001(j)
2024-12-04 | 8042914 | Sector San Diego | 644046 | Official Number (U.S.) | NATIONAL GEOGRAPHIC SEA BIRD | Passenger Ship | UNITED STATES |  |  | UNITED STATES | 02 - Structural Conditions | 02112 - Hull - corrosion | 705 - Other - as specified | Observed repair plan and insert repair shall continue on portside 3' mark, via plan.
2024-12-04 | 8033229 | Sector Key West | 1210342 | Official Number (U.S.) | BSA ADVENTURE | Passenger Ship | UNITED STATES |  |  |  | 09 - Working and Living Conditions | 09209 - Electrical | 16 - Rectify deficiencies w/in 14 days | 02 bonding wires for electrical system have broken off of both rudders. Repair/replace wiring.
2024-12-04 | 8042974 | Sector Key West | 1100869 | Official Number (U.S.) | TERALANI 2 | Passenger Ship | UNITED STATES |  |  |  | 07 - Fire Safety | 07113 - Fire pumps and its pipes | 705 - Other - as specified | Demonstrate operation of the power driven fire pump prior to carrying more than 49 passengers.
2024-12-04 | 8043032 | Marine Safety Unit Port Canaveral | 538911 | Official Number (U.S.) | VICTORY I | Passenger Ship | UNITED STATES |  |  |  | 13 - Propulsion and Auxiliary Machinery | 13101 - Propulsion main engine | 50 - Rectify deficiencies w/in 30 days | The material, design, construction, workmanship and arrangements of main propulsion machinery and of each auxiliary, directly connected to the engine and supplied as such, must be at least equivalent to the standards as set by ABS. The STBD engine local controls are not working. Correct to the satisfaction of the attending MI. 46 CFR 58.05-1 (a) Code 50 c
2024-12-04 | 8043086 | Sector San Diego | 1197936 | Official Number (U.S.) | HUMBOLDT | Passenger Ship | UNITED STATES |  |  |  | 09 - Working and Living Conditions | 09127 - Cleanliness | 16 - Rectify deficiencies w/in 14 days | At each inspection for certification and at every other vessel inspection all observed unsafe practices, fire hazards, and other hazardous situations must be corrected and all required guards and protective devices must be in satisfactory condition. Galley keep-warm system had an accumulation of dust built up underneath it. Clean and remove all dust.
2024-12-04 | 8043036 | Sector Delaware Bay | 9304966 | IMO Number | CHIQUITA EXPLORER | General Dry Cargo Ship | LIBERIA |  | RINA | RINA | 10 - Safety of Navigation | 10103 - Radar | 40 - Rectify deficiencies prior to next US port after sailing foreign | Each vessel of 10,000 gross tons or more must have, in addition to the radar system under 164.35(a), a second marine radar system that opertates independently of the first. Vessel reported S-band Radar to be inoperable while transiting in Sector Delaware Bay Captain of the Port Zone.
2024-12-04 | 8042966 | Sector Miami | 9196230 | IMO Number | BELEN | General Dry Cargo Ship | HONDURAS |  | Intermaritime Certification Services | Intermaritime Certification Services | 11 - Life Saving Appliances | 11129 - Operational readiness of lifesaving appliances | 17 - Rectify deficiencies prior to departure | Not less than one half of the total lifebuoys shall be provided with lifebuoy self-igniting lights complying with the requirements of… the code. PSCOs observed one lifebuoy self-igniting light on the starboard aft main deck did not energize. SOLAS (20) Ch. III / 7.1.3
2024-12-04 | 8041040 | Sector New Orleans | 9433327 | IMO Number | BBC AUSTRIA | General Dry Cargo Ship | ANTIGUA AND BARBUDA |  | BUREAU VERITAS | BUREAU VERITAS | 15 - Safety Management Systems (ISM) | 15101 - Safety and environment policy | 705 - Other - as specified | The company and the ship shall comply with the requirements of the International Safety Management Code. For the purpose of this regulation, the requirements of the code shall be treated as mandatory. Instructions and procedures to ensure safe operation of ships and protection of the environment in compliance with relevant international and flag state legislation. PSCO observed oxygen and acetylene bottles strapped and stored together on the aft open deck creating a fire hazard. Vessel has since separated oxygen and acetylene tanks adequately. SMS does not address proper storage of compressed gasses, request internal audit within 90 days. 74Solas(20)IX/3.1 ISM Code 1.4.2, Code: ac
2024-12-04 | 8041204 | Sector New Orleans | 9388209 | IMO Number | JOHNNY RANGER | Tank Ship | LIBERIA |  | RINA |  | 11 - Life Saving Appliances | 11101 - Lifeboats | 17 - Rectify deficiencies prior to departure | All lifesaving appliances and arrangements shall comply with the applicable requirements of the code. In addition to complying with the requirements of section 4.6 or 4.7, as applicable, a lifeboat with a self contained air support system shall be so arranged that, when proceeding with all entrances and openings closed, the air in the lifeboat remains safe and breathable and the engine runs normally for a period of not less than 10 min. PSCO observed an air leak in the starboard side lifeboat air support system. Correct prior to carrying cargoes with a flash point less than 60 degrees Celsius and require an air supported lifeboat. 74 SOLAS (2020) III/34 LSA Code V/4.8
2024-12-04 | 8041204 | Sector New Orleans | 9388209 | IMO Number | JOHNNY RANGER | Tank Ship | LIBERIA |  | RINA |  | 07 - Fire Safety | 07122 - Fire control plan | 50 - Rectify deficiencies w/in 30 days | Plans and booklets shall be kept up to date; any alterations thereto shall be recorded as soon as practicable. PSCO observed multiple smoke and flame detectors in the vicinity of the auxiliary engines that were not accurately displayed on the fire control plan. 74 SOLAS (2020) II-2/15.2.4.1
2024-12-04 | 8041546 | Sector Miami | 1021062 | Official Number (U.S.) | ISLAND PRINCESS | Passenger Ship | UNITED STATES |  |  |  | 01 - Certificates & Documentation | CG001 - Certificate of Inspection (COI) | 701 - Prior to carriage of passengers/cargo | A vessel that is exposed to salt water more than three months in any 12 month period since the last examination must undergo a drydock examination and an internal structural at least once every two years. Vessel failed to undergo a drydock inspection and an internal structural exam within two years.
2024-12-04 | 8041546 | Sector Miami | 1021062 | Official Number (U.S.) | ISLAND PRINCESS | Passenger Ship | UNITED STATES |  |  |  | 02 - Structural Conditions | 02113 - Hull - cracking | 701 - Prior to carriage of passengers/cargo | The construction and arrangement of a vessel must allow the safe operation of the vessel in accordance with the terms of its Certificate of Inspection giving consideration to provisions for a seaworthy hull. FRP found failing in multiple locations on vessel's underwater body. Sand all anti-foulant from underwater body to allow inspection of hull.
2024-12-04 | 8042966 | Sector Miami | 9196230 | IMO Number | BELEN | General Dry Cargo Ship | HONDURAS |  | Intermaritime Certification Services | Intermaritime Certification Services | 03 - Water/Weathertight Conditions | 03108 - Ventilators, air pipes, casings | 30 - Ship detained | Where air pipes to ballast and other tanks extend above the freeboard or superstructure decks, the exposed parts of the pipes shall be of sufficient construction. PSCOs observed a ¼ inch diameter hole in an air pipe to a ballast tank labeled DB3 at starboard midship. ICLL 66 Annex 1 Reg. 20
2024-12-04 | 8043086 | Sector San Diego | 1197936 | Official Number (U.S.) | HUMBOLDT | Passenger Ship | UNITED STATES |  |  |  | 10 - Safety of Navigation | 10109 - Lights, shapes, sound-signals | 16 - Rectify deficiencies w/in 14 days | The cognizant OCMI may require that a vessel and its equipment undergo any additional test or inspection deemed reasonable and necessary to determine that the vessel and its equipment are suitable for the service in which they are to be employed. Vessel horn was inoperable. Fix horn and conduct satisfactory test. Use portable air horn until the vessel horn is operable.
2024-12-04 | 8043086 | Sector San Diego | 1197936 | Official Number (U.S.) | HUMBOLDT | Passenger Ship | UNITED STATES |  |  |  | 05 - Radio Communications | 05111 - Satellite EPIRB 406MHz/1.6GHz | 60 - Rectify deficiencies prior to movement | The EPIRB’s battery is replaced after it is used, or before the date required by FCC regulations in 47 CFR part 80, whichever comes sooner. Vessel EPIRB has expired in February, 2024. Replace EPIRB with new one and show proof of registration.
2024-12-04 | 8043086 | Sector San Diego | 1197936 | Official Number (U.S.) | HUMBOLDT | Passenger Ship | UNITED STATES |  |  |  | 03 - Water/Weathertight Conditions | 03105 - Covers (hatchway-, portable-, tarpaulins, etc.) | 50 - Rectify deficiencies w/in 30 days | At each inspection for certification and at every other vessel inspection all observed unsafe practices, fire hazards, and other hazardous situations must be corrected and all required guards and protective devices must be in satisfactory condition. Compressor room hatch gasket was falling out of the hatch. Replace gasket and conduct satisfactory caulk test.
2024-12-04 | 8005005 | Sector Los Angeles/Long Beach | 1020244 | Official Number (U.S.) | ISLANDER EXPRESS | Passenger Ship | UNITED STATES |  |  |  | 02 - Structural Conditions | 02116 - Bulkheads - cracking | 50 - Rectify deficiencies w/in 30 days | Treat rotted wood and replace laminate around port and starboard exhaust piping on engine room aft bulkhead.
2024-12-04 | 8042966 | Sector Miami | 9196230 | IMO Number | BELEN | General Dry Cargo Ship | HONDURAS |  | Intermaritime Certification Services | Intermaritime Certification Services | 03 - Water/Weathertight Conditions | 03103 - Railing, gangway, walkway and means for safe passage | 17 - Rectify deficiencies prior to departure | The opening below the lowest course of the guard rails shall not exceed 9 inches. PSCOs observed a missing 2-inch section of bottom guardrail rung on the vessel’s port side. ICLL 66 Reg. 25(3)
2024-12-04 | 8005005 | Sector Los Angeles/Long Beach | 1020244 | Official Number (U.S.) | ISLANDER EXPRESS | Passenger Ship | UNITED STATES |  |  |  | 02 - Structural Conditions | 02104 - Information on the A/A-max Ratio (Roro/pass. only) | 16 - Rectify deficiencies w/in 14 days | Repair hydraulic leak on bow thruster system. 705c - Prior to credit dry dock, updated to 16c deficiency.
2024-12-04 | 8043689 | Marine Safety Detachment Panama City | 1186152 | Official Number (U.S.) | SWOOP II | Passenger Ship | UNITED STATES |  |  |  | 05 - Radio Communications | 05109 - VHF radio installation | 50 - Rectify deficiencies w/in 30 days | The vessel must have a VHF-DSC radio that is properly installed. The radio must be GPS capable or linked to a GPS.
2024-12-04 | 8043689 | Marine Safety Detachment Panama City | 1186152 | Official Number (U.S.) | SWOOP II | Passenger Ship | UNITED STATES |  |  |  | 05 - Radio Communications | 05111 - Satellite EPIRB 406MHz/1.6GHz | 50 - Rectify deficiencies w/in 30 days | The vessel must have a Cat I EPIRB properly installed to float free. The EPIRB is not functioning as designed. It automatically transmits a signal upon removal from the mounting. The EPRIB will operate in an emergency but still needs to be replaced. The vessel has no operational restrictions.
2024-12-04 | 8043086 | Sector San Diego | 1197936 | Official Number (U.S.) | HUMBOLDT | Passenger Ship | UNITED STATES |  |  |  | 13 - Propulsion and Auxiliary Machinery | 13199 - Other (machinery) | 16 - Rectify deficiencies w/in 14 days | Electrical equipment on a vessel must be installed and maintained to Protect passengers, crew, other persons, and the vessel from electrical hazards, including fire, caused by or originating in electrical equipment, and electrical shock. Found two bunches of dead end wires under the helm. Remove dead end wires.
2024-12-04 | 8024883 | Sector Los Angeles/Long Beach | 948896 | Official Number (U.S.) | SUPER EXPRESS | Passenger Ship | UNITED STATES |  |  |  | 04 - Emergency Systems | 04103 - Emergency, lighting, batteries and switches | 10 - Deficiency Rectified | Batteries-general: Connections must be made to battery terminals with permanent type connectors. Spring clips or other temporary type clamps are prohibited. MI identified battery terminal connections for port generator were secured with wing nuts. 46 CFR 183.350(d)
2024-12-04 | 8042974 | Sector Key West | 1100869 | Official Number (U.S.) | TERALANI 2 | Passenger Ship | UNITED STATES |  |  |  | 10 - Safety of Navigation | 10103 - Radar | 705 - Other - as specified | Provide a suitable radar display prior to carrying more than 49 passengers.
2024-12-04 | 8042966 | Sector Miami | 9196230 | IMO Number | BELEN | General Dry Cargo Ship | HONDURAS |  | Intermaritime Certification Services | Intermaritime Certification Services | 10 - Safety of Navigation | 10111 - Charts | 17 - Rectify deficiencies prior to departure | Each vessel must have the following: Marine charts of the area to be transited…that are currently corrected. PSCOs observed crew was utilizing chart number 4149 labeled CANCELLED Chart for primary navigation. 33CFR164.33(a)(1)(ii)
2024-12-04 | 8043171 | Sector Houston/Galveston | 1092256 | Official Number (U.S.) | TOM GREEN | Towing Vessel | UNITED STATES |  |  |  | 07 - Fire Safety | 07110 - Fire fighting equipment and appliances | 17 - Rectify deficiencies prior to departure | A towing vessel that is certficated for rivers must be equipped with either an approved 160-B semi-portable fire-extinguishing system to protect the engine room; or a fixed fire-extinguishing system installed to protect the engine room. The engine room semi-portable fire extinguisher is marked as size 80 B:C. 46 CFR 142.315 (a)(3) 17C
2024-12-04 | 8043086 | Sector San Diego | 1197936 | Official Number (U.S.) | HUMBOLDT | Passenger Ship | UNITED STATES |  |  |  | 02 - Structural Conditions | 02199 - Other (Structural condition) | 16 - Rectify deficiencies w/in 14 days | The number of penetrations in a watertight bulkhead must be minimized. A penetration in a watertight bulkhead must be as high and as far inboard in the bulkhead as practicable, and made watertight. Found hole in forward bulkhead of the compressor room, 2 in the Laz and 2 wires in the Laz that need to be sealed.
2024-12-04 | 8042974 | Sector Key West | 1100869 | Official Number (U.S.) | TERALANI 2 | Passenger Ship | UNITED STATES |  |  |  | 01 - Certificates & Documentation | CG001 - Certificate of Inspection (COI) | 16 - Rectify deficiencies w/in 14 days | Post the Certificate of Inspection and Stability Letter or a sign saying they are available upon request.
2024-12-04 | 8043215 | Sector Houston/Galveston | 1232449 | Official Number (U.S.) | COMMANDER | Towing Vessel | UNITED STATES |  |  |  | 03 - Water/Weathertight Conditions | 03109 - Machinery space openings | 50 - Rectify deficiencies w/in 30 days | A towing vessel must be maintained and operated so the watertight integrity and stability of the vessel are not compromised. MI observed penetrations on both port and starboard bulkheads within the steering flat. 46 CFR 140.605(b)
2024-12-04 | 8042996 | Sector New York | 1193669 | Official Number (U.S.) | NO 15 | Barge | UNITED STATES |  |  |  | 01 - Certificates & Documentation | 01315 - Oil record book | 10 - Deficiency Rectified | An oil tanker of 150 gross tons shall also maintain an oil record book part 2 (cargo/ballast operations). Entries shall be made in the Oil Record Book on each occasion, on a tank to tank basis if appropriate, whenever any of the following cargo/ballast operations take place on any oil tanker to which this section applies: see (e)(1)-(11). Each completed operation shall be signed by the person in charge of the operations concerned and each completed page shall be signed by the master or other person having charge of the ship. Vessel's Oil Record Book Part II entries were erroneously recorded in ORB Part I. ORB Part I was also missing required entries.
2024-12-04 | 8033230 | Sector Key West | 1169898 | Official Number (U.S.) | BSA QUAIL RIDGE EXPLORER | Passenger Ship | UNITED STATES |  |  |  | 11 - Life Saving Appliances | 11116 - Distress flares | 17 - Rectify deficiencies prior to departure | A vessel on a limited coastwise route must carry six hand red flare distress signals and 6 hand orange smoke distress signals. Vessel has red flares that expired 4 days ago.
2024-12-04 | 8033229 | Sector Key West | 1210342 | Official Number (U.S.) | BSA ADVENTURE | Passenger Ship | UNITED STATES |  |  |  | 07 - Fire Safety | 07110 - Fire fighting equipment and appliances | 16 - Rectify deficiencies w/in 14 days | The words "FIRE BUCKET" must be stenciled in contrasting color on each bucket. Buckets only say FIRE.
2024-12-04 | 8042974 | Sector Key West | 1100869 | Official Number (U.S.) | TERALANI 2 | Passenger Ship | UNITED STATES |  |  |  | 14 - Pollution Prevention | 14502 - Placards | 16 - Rectify deficiencies w/in 14 days | Post a Garbage Management placard.
2024-12-04 | 8033226 | Sector Key West | 1246213 | Official Number (U.S.) | BSA SEA SCOUT | Passenger Ship | UNITED STATES |  |  |  | 09 - Working and Living Conditions | 09298 - Other (accident prevention) | 16 - Rectify deficiencies w/in 14 days | Alcohol testing of each individual must be conducted within 2 hours of when the SMI occurred. Alcohol swabs are expired.
2024-12-04 | 8042974 | Sector Key West | 1100869 | Official Number (U.S.) | TERALANI 2 | Passenger Ship | UNITED STATES |  |  |  | 04 - Emergency Systems | 04101 - Public address system | 16 - Rectify deficiencies w/in 14 days | Provide a public address system or bullhorn for making public announcements from the operating station.
2024-12-04 | 8042974 | Sector Key West | 1100869 | Official Number (U.S.) | TERALANI 2 | Passenger Ship | UNITED STATES |  |  |  | 10 - Safety of Navigation | 10111 - Charts | 705 - Other - as specified | Provide a suitable electronic chart display or updated paper charts of the local area
2024-12-04 | 8033230 | Sector Key West | 1169898 | Official Number (U.S.) | BSA QUAIL RIDGE EXPLORER | Passenger Ship | UNITED STATES |  |  |  | 09 - Working and Living Conditions | 09298 - Other (accident prevention) | 16 - Rectify deficiencies w/in 14 days | Alcohol testing of each individual must be conducted within 2 hours of when the SMI occurred. Alcohol swabs are expired.
2024-12-04 | 8022949 | Sector St Petersburg | 1257375 | Official Number (U.S.) | JONI LEE | Barge | UNITED STATES |  |  |  | 02 - Structural Conditions | 02108 - Electrical installations in general | 17 - Rectify deficiencies prior to departure | Electric installations on vessels must ensure maintenance of services necessary for safety under normal and emergency conditions. Protection of passengers, crew, other persons, and the vessel from electrical hazards. MI observed that the electrical shore tie supplying power to the barge from the tug was no longer serviceable. Vessel shall enact permanent repairs to the satisfaction of attending USCG Marine Inspector. 46 CFR 111.01-1
2024-12-04 | 8033229 | Sector Key West | 1210342 | Official Number (U.S.) | BSA ADVENTURE | Passenger Ship | UNITED STATES |  |  |  | 09 - Working and Living Conditions | 09298 - Other (accident prevention) | 16 - Rectify deficiencies w/in 14 days | Alcohol testing of each individual must be conducted within 2 hours of when the SMI occurred. Alcohol swabs are expired.
2024-12-04 | 8041546 | Sector Miami | 1021062 | Official Number (U.S.) | ISLAND PRINCESS | Passenger Ship | UNITED STATES |  |  |  | 09 - Working and Living Conditions | 09102 - Dirty, parasites | 701 - Prior to carriage of passengers/cargo | A vessel with installed toilet facilities must have a marine sanitation device that complies with 33 CFR part 159. Approximatly 1" of sewage found in MSD space bilge. Repair leak and sanatize bilge for marine inspectors to complete inspection.
2024-12-04 | 8027809 | Marine Safety Unit Savannah | 1026746 | Official Number (U.S.) | GEORGIA QUEEN | Passenger Ship | UNITED STATES |  |  |  | 08 - Alarms | 08101 - General alarm | 10 - Deficiency Rectified | As per 46 CFR 120.550, vessel is not required to have a general alarm due to not having overnight accomadations. Although, vessel has a general alarm system installed onboard and counts on the alarm for emergency purposes. Vessels audible alarm was inoperable in the engine room during the inspection.
2024-12-04 | 8005005 | Sector Los Angeles/Long Beach | 1020244 | Official Number (U.S.) | ISLANDER EXPRESS | Passenger Ship | UNITED STATES |  |  |  | 02 - Structural Conditions | 02113 - Hull - cracking | 50 - Rectify deficiencies w/in 30 days | Repair crack on transom freeing port starboard side.
2024-12-04 | 8043086 | Sector San Diego | 1197936 | Official Number (U.S.) | HUMBOLDT | Passenger Ship | UNITED STATES |  |  |  | 03 - Water/Weathertight Conditions | 03109 - Machinery space openings | 16 - Rectify deficiencies w/in 14 days | A hatch exposed to the weather must be watertight. Port engine room hatch cover has a small hole near the handle. Fill in hole to make hatch watertight.
2024-12-04 | 8042996 | Sector New York | 1193669 | Official Number (U.S.) | NO 15 | Barge | UNITED STATES |  |  |  | 14 - Pollution Prevention | CG020 - VGP: General | 16 - Rectify deficiencies w/in 14 days | An offshore tank barge with a cargo capacity of 250 or more barrels that is carrying hazardous material as cargo must meet paragraph (a) of this section or be equipped per paragraph (b). Barge is not equipped with a primary containment at each cargo connection. Secondary containment was missing mechanical plugs according to 33 CFR 155.310(a)(3).
2024-12-04 | 8043086 | Sector San Diego | 1197936 | Official Number (U.S.) | HUMBOLDT | Passenger Ship | UNITED STATES |  |  |  | 10 - Safety of Navigation | 10109 - Lights, shapes, sound-signals | 60 - Rectify deficiencies prior to movement | At each initial and subsequent inspection for certification the owner or managing operator shall be prepared to test and make available for inspection all items in the ship’s outfit, navigation lights and equipment which are required to be carried by the regulations in this sub-chapter. Vessel Port and Starboard nav light lens where deteriorated. Replace lights with new lens.
2024-12-04 | 8024883 | Sector Los Angeles/Long Beach | 948896 | Official Number (U.S.) | SUPER EXPRESS | Passenger Ship | UNITED STATES |  |  |  | 07 - Fire Safety | 07109 - Fixed fire extinguishing installation | 50 - Rectify deficiencies w/in 30 days | Piping for fixed gas fire extinguishing system: Piping, valves, and fittings must be securely supported, and where necessary, protected against damage. MI identified damaged flexible rubber hose for installed halon fire suppression system. 46 CFR 181.410(d)(3)
2024-12-04 | 8042996 | Sector New York | 1193669 | Official Number (U.S.) | NO 15 | Barge | UNITED STATES |  |  |  | 09 - Working and Living Conditions | 09221 - Entry dangerous spaces | 16 - Rectify deficiencies w/in 14 days | All cargo tank hatches must be clearly marked in not less than three inch lettering "Danger - Keep Out"... Cargo tank hatch markings were no longer visible on all 6 tank hatches. Cite: 46 CFR 35.05-15(b)(3)(ii)
2024-12-04 | 8042966 | Sector Miami | 9196230 | IMO Number | BELEN | General Dry Cargo Ship | HONDURAS |  | Intermaritime Certification Services | Intermaritime Certification Services | 02 - Structural Conditions | 02106 - Hull damage impairing seaworthiness | 30 - Ship detained | The Administration shall satisfy itself that the general structural strength of the hull is sufficient for the draught corresponding to the freeboard assigned. Ships built and maintained in conformity with the requirements of a classification society recognized by the administration may be considered to possess adequate strength. PSCOs observed an approximate 8-inch by 8-inch hole in the hull below the main deck at the forecastle locate on the tween deck. ICLL 66 Reg. 1
2024-12-04 | 8043032 | Marine Safety Unit Port Canaveral | 538911 | Official Number (U.S.) | VICTORY I | Passenger Ship | UNITED STATES |  |  |  | 08 - Alarms | 08199 - Other (alarms) | 50 - Rectify deficiencies w/in 30 days | Instrumentation details. Demand instrumentation displays must ve clearly readable and immediately available to operators/ Flooding alarm. The bilge alarms in the engine room are mislabeled. There is one stating forepeak that is not connected to anything and one label bow which is actually the forepeak tank. Correct to the satisfaction of the attending MI. 46 CFR 62.25-20 (c) Code 50 c
2024-12-04 | 8043032 | Marine Safety Unit Port Canaveral | 538911 | Official Number (U.S.) | VICTORY I | Passenger Ship | UNITED STATES |  |  |  | 09 - Working and Living Conditions | 09209 - Electrical | 50 - Rectify deficiencies w/in 30 days | Electrical installations on vessels must ensure protection of passengers, crew, other persons and the vessel from electrical hazards. Makeshift female plug was noted on wire providing power to component below Radar/Chart-plotter. 46 CFR 111.01-1 Code 50 c
2024-12-04 | 8042984 | Resident Inspection Office Ponce | 529705 | Official Number (U.S.) | AURORA | Towing Vessel | UNITED STATES |  |  |  | 13 - Propulsion and Auxiliary Machinery | 13199 - Other (machinery) | 16 - Rectify deficiencies w/in 14 days | Piping and machinery components that exceed 220 °C (428 °F), including fittings, flanges, valves, exhaust manifolds, and turbochargers, must be insulated. Install lagging on both main diesel engines and Both generators. 46CFR143.220 (b)
2024-12-04 | 8043032 | Marine Safety Unit Port Canaveral | 538911 | Official Number (U.S.) | VICTORY I | Passenger Ship | UNITED STATES |  |  |  | 09 - Working and Living Conditions | 09209 - Electrical | 50 - Rectify deficiencies w/in 30 days | Electric installations on vessels must ensure…maintenance of system integrity through compliance with the applicable system requirements. Party lights installed over the aft deck were not properly installed. Wiring was connected to a timer unit through the device door and did not penetrate the bulkhead, rather ran through the open door. 46 CFR 111.01-1 Code 50 c
2024-12-04 | 8043032 | Marine Safety Unit Port Canaveral | 538911 | Official Number (U.S.) | VICTORY I | Passenger Ship | UNITED STATES |  |  |  | 09 - Working and Living Conditions | 09209 - Electrical | 50 - Rectify deficiencies w/in 30 days | Electrical installations on vessels must ensure protection of passengers, crew, other persons and the vessel from electrical hazards. Ensure coverings and/or enclosures are reinstalled on HVAC Sensor (Top deck), Transformer in forward beer cooler, j-box in aft beer cooler. 46 CFR 111.01-1 Code 50 c
2024-12-04 | 8042984 | Resident Inspection Office Ponce | 529705 | Official Number (U.S.) | AURORA | Towing Vessel | UNITED STATES |  |  |  | 09 - Working and Living Conditions | 09209 - Electrical | 16 - Rectify deficiencies w/in 14 days | Electrical systems must be designed and maintained to provide for safe operation of the towing vessel and safety of persons onboard under normal and emergency conditions. Install battery boxes for both generators.
2024-12-04 | 8042984 | Resident Inspection Office Ponce | 529705 | Official Number (U.S.) | AURORA | Towing Vessel | UNITED STATES |  |  |  | 13 - Propulsion and Auxiliary Machinery | 13102 - Auxiliary engine | 10 - Deficiency Rectified | Machinery systems must be designed and maintained to provide for safe operation of the towing vessel. Install air filter on STBD generator. 46CFR143.205 (a)
2024-12-04 | 8042984 | Resident Inspection Office Ponce | 529705 | Official Number (U.S.) | AURORA | Towing Vessel | UNITED STATES |  |  |  | 09 - Working and Living Conditions | 09233 - Guards - fencing around dangerous machinery parts | 16 - Rectify deficiencies w/in 14 days | Machinery systems must be designed and maintained to provide for safe operation of the towing vessel and safety of persons onboard. Install guard on STBD engine vibration dampener. 46CFR143.205 (a)
2024-12-04 | 8043032 | Marine Safety Unit Port Canaveral | 538911 | Official Number (U.S.) | VICTORY I | Passenger Ship | UNITED STATES |  |  |  | 14 - Pollution Prevention | 14402 - Sewage treatment plant | 50 - Rectify deficiencies w/in 30 days | Gray Water/ each device must be free of design defects such as rough or sharp edges that may cause bodily injuries or that would allow toxic substances to escape to the interior of the vessel. The gray water tank has a wasted top and two doublers on the bottom of the tank. Crop and renew the bottom with inserts IAW NVIC 7-68 and clean the top, gauge it and determine if additional inserts are required. 33 CFR 159.95 (a)(1) Code 50 c
2024-12-04 | 8043215 | Sector Houston/Galveston | 1232449 | Official Number (U.S.) | COMMANDER | Towing Vessel | UNITED STATES |  |  |  | 09 - Working and Living Conditions | 09218 - Protection machines/parts | 50 - Rectify deficiencies w/in 30 days | Piping and machinery components that exceed 220 °C (428 °F), including fittings, flanges, valves, exhaust manifolds, and turbochargers, must be insulated. Measures must be in place to prevent flammable or combustible liquid piping leaks from coming into contact with these components. MI observed missing as well as burnt lagging on top of the port engine. 46 CFR 143.220(b)
2024-12-04 | 8042914 | Sector San Diego | 644046 | Official Number (U.S.) | NATIONAL GEOGRAPHIC SEA BIRD | Passenger Ship | UNITED STATES |  |  | UNITED STATES | 03 - Water/Weathertight Conditions | 03199 - Other (load lines) | 705 - Other - as specified | Grey water overboard discharge valve was inoperable and would not close all the way. Replace or repair the overboard discharge valve, prove proper operation afterwards.
2024-12-04 | 8043032 | Marine Safety Unit Port Canaveral | 538911 | Official Number (U.S.) | VICTORY I | Passenger Ship | UNITED STATES |  |  |  | 10 - Safety of Navigation | 10199 - Other (navigation) | 50 - Rectify deficiencies w/in 30 days | Each self propelled vessel of this section must have an electronic or mechanical engine order telegraph system from the navigation bridge to the engine room. The vessels PORT EOT on the bridge is off by two spots, repair to the satisfaction of the attending MI. 46 CFR 113.35-3 (a) Code 50 c
2024-12-04 | 8042984 | Resident Inspection Office Ponce | 529705 | Official Number (U.S.) | AURORA | Towing Vessel | UNITED STATES |  |  |  | 09 - Working and Living Conditions | 09208 - Protection machinery | 16 - Rectify deficiencies w/in 14 days | Machinery systems must be designed and maintained to provide for safe operation of the towing vessel and safety of persons onboard. Install piping that directs hot water heaters relieve valve exhaust to bilge. 46CFR143.205 (a)
2024-12-04 | 8042962 | Activities Far East | 1154199 | Official Number (U.S.) | ALASKAN FRONTIER | Tank Ship | UNITED STATES |  |  |  | 06 - Cargo Operations Including Equipment | 06107 - Cargo operation | 701 - Prior to carriage of passengers/cargo | Each tank ship to which this subpart applies must have an inert gas system that meets the requirements of this subpart and is approved in accordance with 46CFR50.20. The attending MI noted two soft patches on the IGG combustion chamber salt water cooling pipe. 46CFR32.53-10(a)
2024-12-04 | 8043032 | Marine Safety Unit Port Canaveral | 538911 | Official Number (U.S.) | VICTORY I | Passenger Ship | UNITED STATES |  |  |  | 09 - Working and Living Conditions | 09209 - Electrical | 50 - Rectify deficiencies w/in 30 days | Electrical installations on vessels must ensure protection of passengers, crew, other persons and the vessel from electrical hazards. Wire providing power to blower motor on forward, starboard air handler penetrates ducting through unprotected, raw hole. 46 CFR 111.01-1 Code 50 c
2024-12-05 | 8035649 | Sector Miami | 696745 | Official Number (U.S.) | ANOTHER REWARD | Passenger Ship | UNITED STATES |  |  |  | 10 - Safety of Navigation | 10105 - Magnetic compass | 10 - Deficiency Rectified | Except on a vessel limited to daytime operations, the compass must be illuminated. Installed compass has no light.
2024-12-05 | 8035649 | Sector Miami | 696745 | Official Number (U.S.) | ANOTHER REWARD | Passenger Ship | UNITED STATES |  |  |  | 14 - Pollution Prevention | 14502 - Placards | 50 - Rectify deficiencies w/in 30 days | The master or person in charge of a ship... shall ensure that one or more garbage placards meeting the requirements of this section are displayed in prominent locations and in sufficient numbers so that they can be read by the crew and passengers... Vessel is not equipped with garbage placards.
2024-12-05 | 8035649 | Sector Miami | 696745 | Official Number (U.S.) | ANOTHER REWARD | Passenger Ship | UNITED STATES |  |  |  | 07 - Fire Safety | 07110 - Fire fighting equipment and appliances | 50 - Rectify deficiencies w/in 30 days | The owner, managing operator, or a qualified servicing facility as applicable must conduct the following inspections and tests:(1) Portable and semi-portable extinguishers must be inspected and maintained in accordance with NFPA 10. Records do not indicate the person conducting the inspection and do not indicate what extinguisher was inspected.
2024-12-05 | 8043926 | Marine Safety Unit Brownsville | 981716 | Official Number (U.S.) | MURPHY'S LAW | Passenger Ship | UNITED STATES |  |  |  | 14 - Pollution Prevention | 14402 - Sewage treatment plant | 16 - Rectify deficiencies w/in 14 days | When operating a vessel on a body of water where the discharge of untreated sewage is prohibited the operator must secure each type III device in a manner which prevents discharge of sewage. MI observed no zip tie, locking device, or removed handle on sewage discharge valve. Secure valve in acceptable manner.
2024-12-05 | 8043926 | Marine Safety Unit Brownsville | 981716 | Official Number (U.S.) | MURPHY'S LAW | Passenger Ship | UNITED STATES |  |  |  | 11 - Life Saving Appliances | 11117 - Lifebuoys incl. provision and disposition | 16 - Rectify deficiencies w/in 14 days | Each item of lifesaving equipment determined by the marine inspector to not be serviceable condition must be repaired or replaced. MI observed ring buoy grab line to be deteriorated. Replace.
2024-12-05 | 8043926 | Marine Safety Unit Brownsville | 981716 | Official Number (U.S.) | MURPHY'S LAW | Passenger Ship | UNITED STATES |  |  |  | 11 - Life Saving Appliances | 11117 - Lifebuoys incl. provision and disposition | 16 - Rectify deficiencies w/in 14 days | Each item of lifesaving equipment with an expiration date on it must be replaced if the expiration date has passed. MI observed both life float float lights to have expired batteries. Replace.
2024-12-05 | 8043926 | Marine Safety Unit Brownsville | 981716 | Official Number (U.S.) | MURPHY'S LAW | Passenger Ship | UNITED STATES |  |  |  | 11 - Life Saving Appliances | 11117 - Lifebuoys incl. provision and disposition | 16 - Rectify deficiencies w/in 14 days | Each ring life buoy must be marked with Type II retro reflective material approved in accordance 46CFR164.018. Marine Inspector found ring buoy to have deteriorated tape. Add appropriate tape.
2024-12-05 | 8035649 | Sector Miami | 696745 | Official Number (U.S.) | ANOTHER REWARD | Passenger Ship | UNITED STATES |  |  |  | 09 - Working and Living Conditions | 09209 - Electrical | 50 - Rectify deficiencies w/in 30 days | Batteries... shall be effectively screened by a cage or similar structure to minimize the danger of accidental spark through dropping a metal object across terminals. Battery by port generator not protected. 46 CFR 183.05-20 OLD T
2024-12-05 | 8043926 | Marine Safety Unit Brownsville | 981716 | Official Number (U.S.) | MURPHY'S LAW | Passenger Ship | UNITED STATES |  |  |  | 05 - Radio Communications | 05103 - Main installation | 16 - Rectify deficiencies w/in 14 days | Stations in the maritime service must be licensed by the FCC. Vessel was missing and unable to show proof of FCC Sta License. Provide proof. 47CFR80.13
2024-12-05 | 8043443 | Marine Safety Unit Houma | 1149732 | Official Number (U.S.) | HAWK | Offshore | UNITED STATES |  |  |  | 09 - Working and Living Conditions | 09212 - Danger areas | 705 - Other - as specified | Vessel is required to be fitted with a normally closed venting system fitted with a device to automatically limit the pressure or vacuum in the tank to design limits per 46 CFR 151.05-1 Table. Vessel had vertical vent check valves installed on P/S tanks designated to carry methanol. Per COI, vessel is capable of carrying methanol which is a Class C flammable cargo. Vessel may not carry methanol or flammable cargo's in the methanol integral tanks until pressure/vacuum vents are installed.
2024-12-05 | 8035649 | Sector Miami | 696745 | Official Number (U.S.) | ANOTHER REWARD | Passenger Ship | UNITED STATES |  |  |  | 11 - Life Saving Appliances | 11118 - Lifejackets incl. provision and disposition | 50 - Rectify deficiencies w/in 30 days | Each life jacket must be marked with Type I retroreflective material approved in 46 CFR 164.018 or other standard specified by the Commandant. The arrangement of the retroreflective material applied after March 11, 1996, must be as specified by IMO Resolution A.658(16). Retroreflective material on most life jackets worn and no longer serviceable.
2024-12-05 | 8043105 | Marine Safety Detachment St. Paul | CG1813468 | Coast Guard Number | M/V WELLS | Towing Vessel | UNITED STATES |  |  |  | 11 - Life Saving Appliances | 11117 - Lifebuoys incl. provision and disposition | 16 - Rectify deficiencies w/in 14 days | At least two lifebuoys on a towing vessel greater than 26 feet must be fitted with a floating electric water light approved under approval series 161.010 or 161.110... Buoy lights were found extinguished, replace with new.
2024-12-05 | 8035649 | Sector Miami | 696745 | Official Number (U.S.) | ANOTHER REWARD | Passenger Ship | UNITED STATES |  |  |  | 13 - Propulsion and Auxiliary Machinery | 13104 - Bilge pumping arrangements | 50 - Rectify deficiencies w/in 30 days | The bilge suctions shall be fitted with suitable strainers having an open area not less than three times the area of the bilge pipe. All bilge strainers have the same area as the suction pipe. 46 CFR 182.25-5(b) OLD T
2024-12-05 | 8043654 | Sector Long Island Sound | 1193951 | Official Number (U.S.) | HOS RUGER | Offshore | UNITED STATES |  | AMERICAN BUREAU OF SHIPPING |  | 13 - Propulsion and Auxiliary Machinery | 13102 - Auxiliary engine | 705 - Other - as specified | Conditions after survey. The condition of the ship and its equipment shall be maintained to conform with the provisions of the present regulations to ensure that the ship in all respects will remain fit to proceed to sea without danger to the ship or persons on board. While conducting a test of the tunnel bow thruster pitch control there was a hydraulic leak into the bow thruster tunnel space. Identify source and repair to satisfaction of US Coast Guard and ABS. 74SOLASI/11
2024-12-05 | 8035649 | Sector Miami | 696745 | Official Number (U.S.) | ANOTHER REWARD | Passenger Ship | UNITED STATES |  |  |  | 13 - Propulsion and Auxiliary Machinery | 13199 - Other (machinery) | 50 - Rectify deficiencies w/in 30 days | In systems and applications where flexible hoses are permitted to be clamped:(1) Double hose clamping is required where practicable. Two sea water inlet pipes with flexible hose connections are not equipped with double hose clamps.
2024-12-05 | 8043105 | Marine Safety Detachment St. Paul | CG1813468 | Coast Guard Number | M/V WELLS | Towing Vessel | UNITED STATES |  |  |  | 13 - Propulsion and Auxiliary Machinery | 13104 - Bilge pumping arrangements | 16 - Rectify deficiencies w/in 14 days | There must be an installed or portable bilge pump for emergency dewatering. Portable bilge pump did not start. Provide proof of operation.
2024-12-05 | 8038768 | Sector Charleston | 9875056 | IMO Number | PAN TALISMAN | Bulk Carrier | REPUBLIC OF KOREA | KOREAN REGISTER | KOREAN REGISTER | KOREAN REGISTER | 11 - Life Saving Appliances | 11104 - Rescue boats | 10 - Deficiency Rectified | RESCUE BOATS SHALL HAVE SUFFICIENT MOBILITY AND MANEUVERABILITY. STEERING ON THE RESCUE BOAT WAS INOPERABLE AT THE TIME OF THE EXAM. 74SOLAS(20) III/31.2/LSA CODE REG 5.1.1.7 (10C)
2024-12-05 | 8043110 | Marine Safety Detachment St. Paul | CG1813637 | Coast Guard Number | M/V MCNAMARA | Towing Vessel | UNITED STATES |  |  |  | 07 - Fire Safety | 07199 - Other (fire safety) | 16 - Rectify deficiencies w/in 14 days | Each vessel must be designed and constructed to minimize fire hazards insofar as reasonable and practicable. Excess fuel was found in fuel fill containment. Remove and clean containment.
2024-12-05 | 8046311 | Sector San Diego | CF9277LE | State Number | RAVEN | Passenger Ship | UNITED STATES |  |  |  | 01 - Certificates & Documentation | CG001 - Certificate of Inspection (COI) | 60 - Rectify deficiencies prior to movement | Vessel was discovered to have a COI overdue for its annual inspection. To maintain a valid COI, the vessel must complete its annual inspection within 3 months of the anniversary date. Vessel is restricted from carrying passengers for hire until it completes a satisfactory annual inspection.
2024-12-05 | 8043992 | Sector San Diego | 648350 | Official Number (U.S.) | NATIONAL GEOGRAPHIC SEA LION | Passenger Ship | UNITED STATES |  | DNV |  | 02 - Structural Conditions | 02114 - Bulkhead -corrosion | 60 - Rectify deficiencies prior to movement | Area with a symmetrical crack identified in a 2x3 foot section on port bow that is inaccessible internally. Remove paint to uncover steel and evaluate condition.
2024-12-05 | 8035649 | Sector Miami | 696745 | Official Number (U.S.) | ANOTHER REWARD | Passenger Ship | UNITED STATES |  |  |  | 13 - Propulsion and Auxiliary Machinery | 13108 - Operation of machinery | 50 - Rectify deficiencies w/in 30 days | All machinery shall be installed and maintained in such a manner as to afford adequate protection against fire, explosion, machinery failure and personnel injury. The following non-conformities were identified: 1) All engine belts on engines were found loose 2) Breaker panel on bridge and engine room missing blanks 3) Starboard generator cooling pipe leaking 4) Starboard reduction gear leaking oil 46 CFR 182.01-5(a) OLD T
2024-12-05 | 8043926 | Marine Safety Unit Brownsville | 981716 | Official Number (U.S.) | MURPHY'S LAW | Passenger Ship | UNITED STATES |  |  |  | 05 - Radio Communications | 05103 - Main installation | 16 - Rectify deficiencies w/in 14 days | When using ship stations must use maritime mobile service identities (MMSI) assigned by the Commission or its designees. MI observed no MMSI uploaded to radio. Upload MMSI from FCC STA LICENSE. 47CFR80.103(b)
2024-12-05 | 8043926 | Marine Safety Unit Brownsville | 981716 | Official Number (U.S.) | MURPHY'S LAW | Passenger Ship | UNITED STATES |  |  |  | 11 - Life Saving Appliances | 11118 - Lifejackets incl. provision and disposition | 705 - Other - as specified | Each item of lifesaving equipment determined by the marine inspector to not be serviceable condition must be repaired or replaced. MI found 10 PFDs on board to have cracks in the coating. Repair or replace. *Vessel allowed PAX count reduced by 10 until completed. Max PAX is 72.
2024-12-05 | 8043992 | Sector San Diego | 648350 | Official Number (U.S.) | NATIONAL GEOGRAPHIC SEA LION | Passenger Ship | UNITED STATES |  | DNV |  | 02 - Structural Conditions | 02117 - Decks - corrosion | 60 - Rectify deficiencies prior to movement | Remove deck plates in engine room and ensure bilges are clean, dry and ready for inspection.
2024-12-05 | 8043110 | Marine Safety Detachment St. Paul | CG1813637 | Coast Guard Number | M/V MCNAMARA | Towing Vessel | UNITED STATES |  |  |  | 07 - Fire Safety | 07110 - Fire fighting equipment and appliances | 16 - Rectify deficiencies w/in 14 days | Each towing vessel must have either a self-priming, power driven, fixed fire pump, a fire main... Portable fire pump was seized. Provide MI proof of proper operation of pump, and required hoses.
2024-12-05 | 8043110 | Marine Safety Detachment St. Paul | CG1813637 | Coast Guard Number | M/V MCNAMARA | Towing Vessel | UNITED STATES |  |  |  | 11 - Life Saving Appliances | 11117 - Lifebuoys incl. provision and disposition | 16 - Rectify deficiencies w/in 14 days | A towing vessel must carry a combination of day and night visual distress signals indicated in Table 141.370 of 141.370 for specified areas where the vessel operates. Vessel had insufficient amount of day and night signals. 3 day / 3 night distress signals required.
2024-12-05 | 8043110 | Marine Safety Detachment St. Paul | CG1813637 | Coast Guard Number | M/V MCNAMARA | Towing Vessel | UNITED STATES |  |  |  | 07 - Fire Safety | 07126 - Oil accumulation in engine room | 16 - Rectify deficiencies w/in 14 days | All bilges and void spaces are kept free from accumulation of combustible and flammable materials and liquids insofar as practicable. Excess oil, and absorbent material discovered in bilge. Remove excess liquid, and proper clean bilges.
2024-12-05 | 8036673 | Sector Key West | 1096453 | Official Number (U.S.) | SPIRIT III | Passenger Ship | UNITED STATES |  |  |  | 07 - Fire Safety | 07111 - Personal equipment for fire safety | 16 - Rectify deficiencies w/in 14 days | A vessel not required to have a power driven fire pump must have at least three 2.5 gallon buckets. Vessel is missing 1 fire bucket.
2024-12-05 | 8036673 | Sector Key West | 1096453 | Official Number (U.S.) | SPIRIT III | Passenger Ship | UNITED STATES |  |  |  | 10 - Safety of Navigation | 10116 - Nautical publications | 16 - Rectify deficiencies w/in 14 days | As appropriate for intended voyage a vessel must carry adequate and up to date charts, coast pilot, light list, tide tables. Light list and currents need to be updated.
2024-12-05 | 8043110 | Marine Safety Detachment St. Paul | CG1813637 | Coast Guard Number | M/V MCNAMARA | Towing Vessel | UNITED STATES |  |  |  | 13 - Propulsion and Auxiliary Machinery | 13104 - Bilge pumping arrangements | 16 - Rectify deficiencies w/in 14 days | There must be an installed or portable bilge pump for emergency dewatering. Portable bilge pump did not start. Provide proof of operation.
2024-12-05 | 8043502 | Sector Key West | 1104688 | Official Number (U.S.) | PHOENIX | Passenger Ship | UNITED STATES |  |  |  | 11 - Life Saving Appliances | 11118 - Lifejackets incl. provision and disposition | 705 - Other - as specified | Provide 3 additional adult life jackets. Vessel restricted to 32 passengers.
2024-12-05 | 8043502 | Sector Key West | 1104688 | Official Number (U.S.) | PHOENIX | Passenger Ship | UNITED STATES |  |  |  | 09 - Working and Living Conditions | 09298 - Other (accident prevention) | 16 - Rectify deficiencies w/in 14 days | Provide a list of all crew members currently enrolled in a random drug and alcohol with satisfactory pre-employment testing.
2024-12-05 | 8043926 | Marine Safety Unit Brownsville | 981716 | Official Number (U.S.) | MURPHY'S LAW | Passenger Ship | UNITED STATES |  |  |  | 14 - Pollution Prevention | 14502 - Placards | 16 - Rectify deficiencies w/in 14 days | A vessel must comply with applicable procedures of 33CFR151. MI observed no garbage placard IAW 33CFR151.59 and no garbage management plan IAW 33CFR151.57. Produce and display on board.
2024-12-05 | 8043502 | Sector Key West | 1104688 | Official Number (U.S.) | PHOENIX | Passenger Ship | UNITED STATES |  |  |  | 04 - Emergency Systems | 04113 - Water level indicator | 16 - Rectify deficiencies w/in 14 days | The bilge high level alarm in the lazarette is barely audible over ambient noise (visual alarm is good). Provide a louder audible alarm.
2024-12-05 | 8043926 | Marine Safety Unit Brownsville | 981716 | Official Number (U.S.) | MURPHY'S LAW | Passenger Ship | UNITED STATES |  |  |  | 13 - Propulsion and Auxiliary Machinery | 13199 - Other (machinery) | 16 - Rectify deficiencies w/in 14 days | Drip pans fitted with flame screens may be required under fuel strainers. MI observed missing metal bowls under both port and starboard MDE filters. Replace/Install. 46CFR182.20-40(b)(5)
2024-12-05 | 8043926 | Marine Safety Unit Brownsville | 981716 | Official Number (U.S.) | MURPHY'S LAW | Passenger Ship | UNITED STATES |  |  |  | 13 - Propulsion and Auxiliary Machinery | 13102 - Auxiliary engine | 16 - Rectify deficiencies w/in 14 days | Generators designed for 40 degrees Celsius may be used in 50 degrees Celsius ambient locations. Provided the machines are de rated to 80%. An additional nameplate specifying the de rated capacity shall be provided. MI observed generator to be de rated but not properly marked. Mark/label. 46CFR183.10-5(f)(2)
2024-12-05 | 8043926 | Marine Safety Unit Brownsville | 981716 | Official Number (U.S.) | MURPHY'S LAW | Passenger Ship | UNITED STATES |  |  |  | 02 - Structural Conditions | 02108 - Electrical installations in general | 16 - Rectify deficiencies w/in 14 days | At each subsequent inspection for certification the owner/operator shall have the vessel ready for inspection of electrical equipment. MI observed missing JBox cover in lazarette. Replace.
2024-12-05 | 8046288 | Sector San Diego | 1099439 | Official Number (U.S.) | BALBOA | Passenger Ship | UNITED STATES |  |  |  | 01 - Certificates & Documentation | CG001 - Certificate of Inspection (COI) | 60 - Rectify deficiencies prior to movement | Vessel was discovered to have a COI overdue for its annual inspection. To maintain a valid COI, the vessel must complete its annual inspection within 3 months of the anniversary date. Vessel is restricted from carrying passengers for hire until it completes a satisfactory annual inspection.
2024-12-05 | 8046300 | Sector San Diego | 267908 | Official Number (U.S.) | SASHIMI | Passenger Ship | UNITED STATES |  |  |  | 01 - Certificates & Documentation | CG001 - Certificate of Inspection (COI) | 60 - Rectify deficiencies prior to movement | Vessel was discovered to have a COI overdue for its annual inspection. To maintain a valid COI, the vessel must complete its annual inspection within 3 months of the anniversary date. Vessel is restricted from carrying passengers for hire until it completes a satisfactory annual inspection.
2024-12-05 | 8043926 | Marine Safety Unit Brownsville | 981716 | Official Number (U.S.) | MURPHY'S LAW | Passenger Ship | UNITED STATES |  |  |  | 09 - Working and Living Conditions | 09112 - Medical Equipment | 16 - Rectify deficiencies w/in 14 days | A vessel must carry a first-aid kit approved or a kit equivalent to 160.041. MI observed on board first aid kit to be expired. Replace expired equipment.
2024-12-05 | 8043926 | Marine Safety Unit Brownsville | 981716 | Official Number (U.S.) | MURPHY'S LAW | Passenger Ship | UNITED STATES |  |  |  | 18 - Maritime Labour Convention (Not Applicable to PSC Exams conducted in the U.S.) | 18299 - Other (Conditions of employment) | 16 - Rectify deficiencies w/in 14 days | Marine employers shall establish programs for the chemical testing of dangerous drugs on a random basis. MI was not able to view drug consortium enrollment day of inspection. Present proof of consortium enrollment.
2024-12-05 | 8043926 | Marine Safety Unit Brownsville | 981716 | Official Number (U.S.) | MURPHY'S LAW | Passenger Ship | UNITED STATES |  |  |  | 11 - Life Saving Appliances | 11127 - Buoyant apparatus | 16 - Rectify deficiencies w/in 14 days | Each survival craft must be in good working order and ready for immediate use at all times. MI observed life float coating to be deteriorated. Repair.
2024-12-05 | 8024861 | Sector New York | 992527 | Official Number (U.S.) | SEA DART II | Passenger Ship | UNITED STATES |  |  |  | 10 - Safety of Navigation | 10111 - Charts | 16 - Rectify deficiencies w/in 14 days | As appropriate for the intended voyage, a vessel must carry adequate and up-to-date: Cherts; U.S. Coast Pilot; and Coast Guard Light List. Navigation publications must be electronically downloaded.
2024-12-05 | 8037015 | Sector San Juan | 9590955 | IMO Number | MEL GRACE | Bulk Carrier | LIBERIA | NIPPON KAIJI KYOKAI | NIPPON KAIJI KYOKAI | NIPPON KAIJI KYOKAI | 03 - Water/Weathertight Conditions | 03103 - Railing, gangway, walkway and means for safe passage | 16 - Rectify deficiencies w/in 14 days | EFFICIENT GUARD RAILS OR BULWARKS SHALL BE FITTED TO ALL EXPOSED PARTS OF THE FREEBOARD AND SUPERSTRUCTURE DECKS. HOLD #3 STARBOARD SIDE MAIN DECK RAILING FOUND DEFORMED DUE TO SHORESIDE PAY LOADER IMPACT RENDERING IT INSUFFICIENT.
2024-12-05 | 8043713 | Sector San Diego | 9590589 | IMO Number | GLOVIS CENTURY | Ro-Ro Cargo Ship | REPUBLIC OF KOREA |  | KOREAN REGISTER | REPUBLIC OF KOREA | 13 - Propulsion and Auxiliary Machinery | 13199 - Other (machinery) | 16 - Rectify deficiencies w/in 14 days | The condition of the ship and its equipment shall be maintained to conform with the provisions of the present regulations... to proceed to sea without danger to the ship or the persons onboard. There was sign of oil leakage throughout the engine space on the main diesel engine and 02 generators.
2024-12-05 | 8042406 | Resident Inspection Office St. Croix | 9886718 | IMO Number | SEA TURTLE | Tank Ship | GREECE |  | LLOYD'S REGISTER OF SHIPPING | LLOYD'S REGISTER OF SHIPPING | 14 - Pollution Prevention | 14699 - Other (MARPOL Annex VI) | 16 - Rectify deficiencies w/in 14 days | Subject to regulation 3 of this annex, in an emission control area designated for TIER III NOx control under paragraph 6 of this regulation, the operation of a marine diesel engine that is installed on a ship is prohibited except when the emission of nitrogen oxides from the engine is within TIER III limits when operating in the North American Emission Control Area or the United States Caribbean Sea Emission Control Area. The vessel's Selective Catalytic Reduction system for the Main Engine, used for NOx emissions is unable to start, due to inoperable control valves for Urea Control Consumption. Due to this malfunction the vessel is not capable of operating its Main Engine within TIER III limits. MARPOL VI/13.5.1
2024-12-05 | 8043569 | Sector Virginia | 9476678 | IMO Number | W-STAR | Bulk Carrier | LIBERIA |  | LIBERIA | LIBERIA | 13 - Propulsion and Auxiliary Machinery | 13199 - Other (machinery) | 40 - Rectify deficiencies prior to next US port after sailing foreign | The machinery associated piping systems and fittings shall be of a design and construction adequate for the service for which they are intended and shall be so installed and protected as to reduce to a minimum any danger to persons on board, due regard being paid to hot surfaces and other hazards. PSCO observed minor leak from the M/E jacket water heat exchanger plates due to a worn gasket. 74SOLAS(20)II-1/26.1 40ac
2024-12-05 | 8040639 | Sector Southeastern New England | 9326926 | IMO Number | TORM VOYAGER | Tank Ship | DENMARK |  |  | LLOYD'S REGISTER OF SHIPPING | 07 - Fire Safety | 07199 - Other (fire safety) | 10 - Deficiency Rectified | Vapor piping, fitting, valves, flanges, and pressure vessels comprising the construction and installation of a permanent or portable vapor processing unit onboard a tank vessel must meet the marine engineering requirements of 46 CFR chapter 1, subchapter F. PSCO observed port FWD vapor line connection at manifold leaking. Crew tightened flange, no further leak. 46 CFR 39.1009(a)
2024-12-05 | 8043569 | Sector Virginia | 9476678 | IMO Number | W-STAR | Bulk Carrier | LIBERIA |  | LIBERIA | LIBERIA | 07 - Fire Safety | 07106 - Fire detection and alarm system | 17 - Rectify deficiencies prior to departure | The following fire protection systems shall be kept in good order so as to ensure their required performance if a fire occurs: fire detection and alarm systems. PSCO observed smoke detector over the #2 D/G that did not activate during testing. Crew replaced in-kind and retested satisfactorily. 74SOLAS(09)II-2/14.2.1.1.2 17c
2024-12-05 | 8038203 | Sector New York | 1089422 | Official Number (U.S.) | RTC 135 | Barge | UNITED STATES |  |  |  | 01 - Certificates & Documentation | 01199 - Other (certificates) | 16 - Rectify deficiencies w/in 14 days | Requests for approval of BWMS must be submitted to the Commanding Officer (MSC)... Vessel did not have an updated BWMS approval letter from MSC on board.
2024-12-05 | 8024861 | Sector New York | 992527 | Official Number (U.S.) | SEA DART II | Passenger Ship | UNITED STATES |  |  |  | 13 - Propulsion and Auxiliary Machinery | 13104 - Bilge pumping arrangements | 701 - Prior to carriage of passengers/cargo | All vessels of at least 26 feet in length and over shall be provided with individual bilge lines and suctions for each watertight compartment. MI identified high level bilge alarm in laz not operable.
2024-12-05 | 8043566 | Sector Upper Mississippi River | 581143 | Official Number (U.S.) | J ANDREW ECKSTEIN | Towing Vessel | UNITED STATES |  |  |  | 13 - Propulsion and Auxiliary Machinery | 13199 - Other (machinery) | 60 - Rectify deficiencies prior to movement | Machinery and electrical systems must be designed and maintained to provide for safe operation of the towing vessel and safety of persons onboard under normal and emergency conditions. Vessel suffered a fire onboard, suspected to be from the starboard main engine. Vessel shall restore all machinery and electrical systems to normal operation conditions.
2024-12-05 | 8024861 | Sector New York | 992527 | Official Number (U.S.) | SEA DART II | Passenger Ship | UNITED STATES |  |  |  | 02 - Structural Conditions | 02108 - Electrical installations in general | 16 - Rectify deficiencies w/in 14 days | Battery chargers must have an ammeter connected in the charging circuit. Identified missing ammeter for 24V amp charger.
2024-12-05 | 8043760 | Sector Houston/Galveston | 1261267 | Official Number (U.S.) | SHAMROCK 905 | Barge | UNITED STATES |  |  |  | 02 - Structural Conditions | 02199 - Other (Structural condition) | 705 - Other - as specified | Scantlings, material, and workmanship, subdivision of cargo spaces, fitting of cofferdams, and testing of tanks shall be at least equivalent to the requirements of the American Bureau of Shipping or other recognized classification society. Inspectors identified multiple areas of severe pitting on the raised trunk of the cargo tanks. Vessel shall enact repairs to the satisfaction of the Coast Guard during the barge's next ISE/DDE/CTIE Period.
2024-12-05 | 8024861 | Sector New York | 992527 | Official Number (U.S.) | SEA DART II | Passenger Ship | UNITED STATES |  |  |  | 13 - Propulsion and Auxiliary Machinery | 13199 - Other (machinery) | 50 - Rectify deficiencies w/in 30 days | The shutoff valve at the tank shall be operable from outside the tank compartment preferably from an accessible position on the weather deck. Fuel tank shut off required for day tank from accessible position on the weather deck.
2024-12-05 | 8038203 | Sector New York | 1089422 | Official Number (U.S.) | RTC 135 | Barge | UNITED STATES |  |  |  | 01 - Certificates & Documentation | 01315 - Oil record book | 16 - Rectify deficiencies w/in 14 days | An oil tanker of 150 gross tons shall also maintain an oil record book part 2 (cargo/ballast operations). Vessel did not have an Oil Record Book Part II on board.
2024-12-05 | 8024861 | Sector New York | 992527 | Official Number (U.S.) | SEA DART II | Passenger Ship | UNITED STATES |  |  |  | 10 - Safety of Navigation | 10127 - Voyage or passage plan | 701 - Prior to carriage of passengers/cargo | Before getting underway on a voyage or as soon as practicable thereafter, the master of a vessel shall ensure that suitable public announcements are made. Vessel must provide a written document of the safety orientation meeting regulation.
2024-12-05 | 8024861 | Sector New York | 992527 | Official Number (U.S.) | SEA DART II | Passenger Ship | UNITED STATES |  |  |  | 13 - Propulsion and Auxiliary Machinery | 13101 - Propulsion main engine | 16 - Rectify deficiencies w/in 14 days | Propulsion machinery shall be suitable in type and design for propulsions requirements of the hull in which it is installed and capable of operating at constant marine load. MI identified cracked bracket for air compressor. Repair.
2024-12-05 | 8013595 | Sector St Petersburg | FL2488HU | State Number | FL2488HU | Passenger Ship | UNITED STATES |  |  |  | 04 - Emergency Systems | 04103 - Emergency, lighting, batteries and switches | 16 - Rectify deficiencies w/in 14 days | Each vessel must be equipped with at least two operable portable battery lights. Inspector observed that vessel did not have any working portable lights.
2024-12-05 | 8043110 | Marine Safety Detachment St. Paul | CG1813637 | Coast Guard Number | M/V MCNAMARA | Towing Vessel | UNITED STATES |  |  |  | 07 - Fire Safety | 07106 - Fire detection and alarm system | 16 - Rectify deficiencies w/in 14 days | All portable fire extinguishers, semi-portable fire extinguishing systems, fire-detection systems, must be inspected or tested at least once every 12 months, as prescribed in paragraphs (a)(1) through (8) of this section... Fire detection system was not serviced in 2024. Provide inspection report of all required fire fighting equipment.
2024-12-05 | 8024861 | Sector New York | 992527 | Official Number (U.S.) | SEA DART II | Passenger Ship | UNITED STATES |  |  |  | 10 - Safety of Navigation | 10109 - Lights, shapes, sound-signals | 16 - Rectify deficiencies w/in 14 days | All vessels must have navigation lights that are in compliance with the applicable sections of the International and Inland Navigation Rules, except that a vessel of more than 19.8 meters (65 feet) in length must also have navigation lights that meet UL 1104, “Standards for Marine Navigation Lights,” or other standard specified by the Commandant. Navigation lights must be approved type. Submit proof of type approval.
2024-12-05 | 8024861 | Sector New York | 992527 | Official Number (U.S.) | SEA DART II | Passenger Ship | UNITED STATES |  |  |  | 10 - Safety of Navigation | 10127 - Voyage or passage plan | 701 - Prior to carriage of passengers/cargo | Shall keep a correct, written count of all passengers that embark on and disembark from the vessel. Prior to departing on a voyage, the passenger count must be communicated verbally or in writing, and available ashore at the vessel's normal berthing location or with a representative of the owner or managing operator of the vessel. Vessel must provide an established passenger count plan.
2024-12-05 | 8024861 | Sector New York | 992527 | Official Number (U.S.) | SEA DART II | Passenger Ship | UNITED STATES |  |  |  | 13 - Propulsion and Auxiliary Machinery | 13199 - Other (machinery) | 701 - Prior to carriage of passengers/cargo | At each inspection and subsequent inspection for certification the marine inspector shall examine and test each pressure vessel to determine that the condition is satisfactory. Boiler onboard is not on the COI and has not been properly inspected per the regulations. Must have Coast Guard Marine Inspector witness fire and water side inspections.
2024-12-05 | 8043516 | Sector Miami | 9142655 | IMO Number | SARA REGINA | General Dry Cargo Ship | HONDURAS |  | Intermaritime Certification Services | Intermaritime Certification Services | 05 - Radio Communications | 05106 - INMARSAT ship earth station | 16 - Rectify deficiencies w/in 14 days | On ships engaged in voyages in sea areas A3 and A4, the availability shall be ensured by using such methods as duplication of equipment... PSCOs observed an error on one of the INMARSAT-C systems, rendering it inoperable. 74SOLAS(20)IV/15.7
2024-12-05 | 8043679 | Marine Safety Unit Texas City | 595478 | Official Number (U.S.) | NEPTUNE | Offshore | UNITED STATES |  |  |  | 13 - Propulsion and Auxiliary Machinery | 13101 - Propulsion main engine | 50 - Rectify deficiencies w/in 30 days | A short length of flexible hose shall be installed in the fuel supply line at or near the engines. MI observed a length of fuel hose approximately 6-7' in length from the fuel strainers to the engine connection on both main engines. Reduce the length of hose to no more than 30" on both main engine fuel supply lines. 46 CFR 182.20-40 (a)(4)
2024-12-05 | 8024861 | Sector New York | 992527 | Official Number (U.S.) | SEA DART II | Passenger Ship | UNITED STATES |  |  |  | 13 - Propulsion and Auxiliary Machinery | 13101 - Propulsion main engine | 16 - Rectify deficiencies w/in 14 days | Propulsion machinery shall be suitable in type and design for propulsions requirements of the hull in which it is installed and capable of operating at constant marine load. MI identified Fwd fuel filter flame bowl missing. Replace.
2024-12-05 | 8041948 | Marine Safety Unit Lake Worth | 9039016 | IMO Number | TROPIC SUN | General Dry Cargo Ship | SAINT VINCENT AND THE GRENADINES | BUREAU VERITAS |  | SAINT VINCENT AND THE GRENADINES | 10 - Safety of Navigation | 10104 - Gyro compass | 16 - Rectify deficiencies w/in 14 days | All ships of 500 gross tonnage and upwards shall have a gyro-compass heading repeater, or other means, to supply heading information usually at the emergency steering position if provided. PSCO observed gyro compass repeater for emergency steering did not match heading on bridge.
2024-12-05 | 8043105 | Marine Safety Detachment St. Paul | CG1813468 | Coast Guard Number | M/V WELLS | Towing Vessel | UNITED STATES |  |  |  | 11 - Life Saving Appliances | 11116 - Distress flares | 16 - Rectify deficiencies w/in 14 days | A towing vessel must carry a combination of day and night visual distress signals indicated in Table 141.370 of 141.370 for specified areas where the vessel operates. Vessel had insufficient amount of day and night signals. 3 day / 3 night distress signals required.
2024-12-05 | 8043992 | Sector San Diego | 648350 | Official Number (U.S.) | NATIONAL GEOGRAPHIC SEA LION | Passenger Ship | UNITED STATES |  | DNV |  | 02 - Structural Conditions | 02106 - Hull damage impairing seaworthiness | 60 - Rectify deficiencies prior to movement | Area identified on starboard bow in crew berthing area, needle gun to good material and re gauge.
2024-12-05 | 8043857 | Sector Houston/Galveston | 1261265 | Official Number (U.S.) | SHAMROCK 904 | Barge | UNITED STATES |  |  |  | 02 - Structural Conditions | 02199 - Other (Structural condition) | 705 - Other - as specified | Scantlings, material, and workmanship, subdivision of cargo spaces, fitting of cofferdams, and testing of tanks shall be at least equivalent to the requirements of the American Bureau of Shipping or other recognized classification society. Inspectors identified multiple areas of severe pitting on the raised trunk of the cargo tanks. Vessel shall enact repairs to the satisfaction of the Coast Guard during the barge's next ISE/DDE/CTIE Period.
2024-12-05 | 8043992 | Sector San Diego | 648350 | Official Number (U.S.) | NATIONAL GEOGRAPHIC SEA LION | Passenger Ship | UNITED STATES |  | DNV |  | 03 - Water/Weathertight Conditions | 03109 - Machinery space openings | 60 - Rectify deficiencies prior to movement | Three valves were found wasted and require replacement, ensure proper replacement in kind on #'s 20, 25, and 41. Inspect all others prior to re installation. Make available for inspection after cleaning and renewing #31 & 33 or replace in kind.
2024-12-05 | 8043992 | Sector San Diego | 648350 | Official Number (U.S.) | NATIONAL GEOGRAPHIC SEA LION | Passenger Ship | UNITED STATES |  | DNV |  | 03 - Water/Weathertight Conditions | 03104 - Cargo & other hatchways | 60 - Rectify deficiencies prior to movement | When tanks and void spaces not otherwise inspected are made available, coordinate inspection by USCG and ensure spaces are cleaned, dried and gas freed by a marine chemist in previous 24 hours.
2024-12-05 | 8043491 | Sector North Carolina | 1145046 | Official Number (U.S.) | PATRIOT | Passenger Ship | UNITED STATES |  |  |  | 13 - Propulsion and Auxiliary Machinery | 13104 - Bilge pumping arrangements | 17 - Rectify deficiencies prior to departure | The vessel must be provided with a satisfactory arrangement for draining any watertight compartment to include bilge pumps in accordance with Table 182.521 (e). The port side bilge piping has a hole where the piping connects to the bilge manifold suction valve, and the starboard bilge piping has a fractured weld in the forepeak line in way of the manifold. IAW 46 CFR 182.500
2024-12-05 | 8043992 | Sector San Diego | 648350 | Official Number (U.S.) | NATIONAL GEOGRAPHIC SEA LION | Passenger Ship | UNITED STATES |  | DNV |  | 02 - Structural Conditions | 02106 - Hull damage impairing seaworthiness | 60 - Rectify deficiencies prior to movement | Once a repair proposal is approved, carry our crop and renews in accordance with the repair proposal and ensure fit up, back gouge and final weld NDT is witnessed by OCMI unless otherwise discussed.
2024-12-05 | 8043566 | Sector Upper Mississippi River | 581143 | Official Number (U.S.) | J ANDREW ECKSTEIN | Towing Vessel | UNITED STATES |  |  |  | 07 - Fire Safety | 07199 - Other (fire safety) | 60 - Rectify deficiencies prior to movement | Each towing vessel must be maintained and operated so as to minimize fire hazards. Fuel tank sight glass was found to be damaged and leaking fuel.
2024-12-05 | 8031526 | Sector New York | 1051749 | Official Number (U.S.) | LIBERTY BELLE | Passenger Ship | UNITED STATES |  |  |  | 07 - Fire Safety | 07109 - Fixed fire extinguishing installation | 701 - Prior to carriage of passengers/cargo | System design and installation must be in accordance with the Marine Design, Installation, Operation, and Maintenance Manual... MI witnessed unsatisfactory simulation test with fixed CO2 system. Did not witness a successful power shutdown. Have an MI witness a satisfactory test of the system.
2024-12-05 | 8043491 | Sector North Carolina | 1145046 | Official Number (U.S.) | PATRIOT | Passenger Ship | UNITED STATES |  |  |  | 09 - Working and Living Conditions | 09209 - Electrical | 16 - Rectify deficiencies w/in 14 days | Electrical equipment must be installed and maintained to protest personnel and the vessel from electrical hazards. The port navigation light and the upper not under command light wiring is compromised due to chaffing.
2024-12-05 | 8043105 | Marine Safety Detachment St. Paul | CG1813468 | Coast Guard Number | M/V WELLS | Towing Vessel | UNITED STATES |  |  |  | 07 - Fire Safety | 07124 - Maintenance of Fire protection systems | 16 - Rectify deficiencies w/in 14 days | All portable fire extinguishers, semi-portable fire extinguishing systems, fire-detection systems, must be inspected or tested at least once every 12 months, as prescribed in paragraphs (a)(1) through (8) of this section... Fire detection system was not serviced in 2024. Provide inspection report of all required fire fighting equipment.
2024-12-05 | 8013595 | Sector St Petersburg | FL2488HU | State Number | FL2488HU | Passenger Ship | UNITED STATES |  |  |  | 11 - Life Saving Appliances | 11116 - Distress flares | 701 - Prior to carriage of passengers/cargo | A vessel on a lakes, bays, and sounds, or rivers route must carry three hand red flare distress signals and three hand orange smoke distress signals. Orange smoke signals may be substituted with additional hand red flares. Inspector observed 5 total distress signals, with two being expired. Operator must present 06 new red flares.
2024-12-05 | 8060712 | Marine Safety Unit Brownsville | 1025844 | Official Number (U.S.) | AT-4001 | Barge | UNITED STATES |  |  |  | 01 - Certificates & Documentation | CG001 - Certificate of Inspection (COI) | 701 - Prior to carriage of passengers/cargo | Every tank vessel subject to the regulations in this subchapter shall be inspected every 5 years or more often, if necessary, by the Coast Guard to see that the hull, boilers, machinery, equipment, apparatus for storage, and appliances of the vessel comply with marine inspection laws, and the regulations in this subchapter. Vessel COI dates have lapsed, COI is no longer valid. Barge must complete COI renewal with the CG prior to operations. 46 CFR 31.01-1
2024-12-05 | 8043552 | Sector New York | 9209271 | IMO Number | FRONTIER ACE | Ro-Ro Cargo Ship | PANAMA | NIPPON KAIJI KYOKAI | NIPPON KAIJI KYOKAI |  | 05 - Radio Communications | 05110 - Facilities for reception of marine safety inform. | 50 - Rectify deficiencies w/in 30 days | The company should establish procedures to ensure that the ship is maintained in accordance with the provisions of the relevant rules and regulations established by the company. The technical and/or operational nature of the deficiencies No. 1 and No. 2 provide objective evidence of serious failure of the implementation of the ISM code. An internal safety audit and corrective action is required within three months.
2024-12-05 | 8060712 | Marine Safety Unit Brownsville | 1025844 | Official Number (U.S.) | AT-4001 | Barge | UNITED STATES |  |  |  | 01 - Certificates & Documentation | 01337 - Certificate or documentary evidence of financial security relating to shipowners liability | 17 - Rectify deficiencies prior to departure | A COFR Operator of a vessel must establish and maintain evidence of financial responsibility. Company to provide evidence of COFR prior to departing. 33 CFR 138.40(a)
2024-12-05 | 8060712 | Marine Safety Unit Brownsville | 1025844 | Official Number (U.S.) | AT-4001 | Barge | UNITED STATES |  |  |  | 01 - Certificates & Documentation | CG001 - Certificate of Inspection (COI) | 701 - Prior to carriage of passengers/cargo | Except as provided in paragraphs (b) through (g) of this section, each tank vessel must undergo drydock, internal structural, and cargo tank internal examinations as follows. Barge has lapsed on Dry Dock, Internal Structural Exam, and Cargo Tank Internal Exams. All must be completed by the CG prior to COI inspection. 46 CFR 31.10-21(a)
2024-12-05 | 8043105 | Marine Safety Detachment St. Paul | CG1813468 | Coast Guard Number | M/V WELLS | Towing Vessel | UNITED STATES |  |  |  | 07 - Fire Safety | 07110 - Fire fighting equipment and appliances | 16 - Rectify deficiencies w/in 14 days | Each towing vessel must have either a self-priming, power driven, fixed fire pump, a fire main... Portable fire pump was seized due to freezing temps. Provide MI proof of proper operation of pump, and required hoses.
2024-12-05 | 8043654 | Sector Long Island Sound | 1193951 | Official Number (U.S.) | HOS RUGER | Offshore | UNITED STATES |  | AMERICAN BUREAU OF SHIPPING |  | 10 - Safety of Navigation | 10103 - Radar | 10 - Deficiency Rectified | Vessel reported port 3GHz radar inoperable on 12/2/2024. Correct issue and provide tech report. *Cleared 12/5/2024 with tech report. ABS report also provided.
2024-12-05 | 8043478 | Marine Safety Unit Saipan | 9117038 | IMO Number | USNS SISLER | Ro-Ro Cargo Ship | UNITED STATES |  |  |  | 11 - Life Saving Appliances | 11104 - Rescue boats | 17 - Rectify deficiencies prior to departure | Before the ship leaves port and at all times during the voyage, all life-saving appliances shall be in working order and ready for immediate use. Per SOLAS 74 (2020 Cons) Ch III Reg 31.2, cargo ships shall carry at least one rescue boat complying with the requirements of section 5.1 of the Code. A lifeboat may be accepted as a rescue boat, provided that it and its launching and recovery arrangements also comply with the requirements for a rescue boat. The master reported that the crew members were unable to start the rescue boat engine and received an OEM fault code when attempting to remedy the engine failure. The crew members contacted the rescue boat manufacturer and an OEM representative is required to attend in order to clear the OEM code prior to starting the engine. Furthermore, the lifeboats cannot be used as a rescue boat since the powered winch motors do not comply with the lifting capabilities listed in LSA Code Ch VI Reg 6.1.1.9. Provide an ABS class report attesting to the proper operation of the rescue boat. SOLAS 74 (2020 Cons.) Ch III Reg 20.2
2024-12-05 | 8040639 | Sector Southeastern New England | 9326926 | IMO Number | TORM VOYAGER | Tank Ship | DENMARK |  |  | LLOYD'S REGISTER OF SHIPPING | 04 - Emergency Systems | 04114 - Emergency source of power - Emergency generator | 60 - Rectify deficiencies prior to movement | The condition of the ship and its equipment shall be maintained to conform with the provisions of the present regulations to ensure that the ship in all respects will remain fit to proceed to sea without danger to the ship or persons onboard. PSCO observed emergency generator unable to start with primary battery. Additionally after starting hydraulically, crew was not able to stop the emergency generator via switchboard. While attempting to stop, sparks emitted from the engine. 74 SOLAS (20) I/11a
2024-12-05 | 8043475 | Sector Lower Mississippi | 637539 | Official Number (U.S.) | JOSEPH MERRICK JONES | Towing Vessel | UNITED STATES |  |  |  | 13 - Propulsion and Auxiliary Machinery | 13108 - Operation of machinery | 60 - Rectify deficiencies prior to movement | Machinery and electrical systems must be designed and maintained to provide for safe operation of the towing vessel and safety of persons on board under normal and emergency conditions. #2 steering pump failed during testing, rendering it inoperable. Prior to movement, identify cause of failure and correct to the satisfaction of the TPO (TVIB).
2024-12-05 | 8043105 | Marine Safety Detachment St. Paul | CG1813468 | Coast Guard Number | M/V WELLS | Towing Vessel | UNITED STATES |  |  |  | 07 - Fire Safety | 07199 - Other (fire safety) | 16 - Rectify deficiencies w/in 14 days | Piping and machinery components that exceed 428 degrees including fittings, flangers, valves, exhaust manifolds, and turbochargers must be insulated. Insulation was not installed on STBD turbo.
2024-12-05 | 8043552 | Sector New York | 9209271 | IMO Number | FRONTIER ACE | Ro-Ro Cargo Ship | PANAMA | NIPPON KAIJI KYOKAI | NIPPON KAIJI KYOKAI |  | 07 - Fire Safety | 07116 - Ventilation | 17 - Rectify deficiencies prior to departure | In closed RO-RO cargo spaces… ventilation fans shall normally be run continuously whenever vehicles are onboard. All cargo ventilation fans were secured at the request of the stevedores due to them being cold.
2024-12-05 | 8013595 | Sector St Petersburg | FL2488HU | State Number | FL2488HU | Passenger Ship | UNITED STATES |  |  |  | 10 - Safety of Navigation | 10109 - Lights, shapes, sound-signals | 705 - Other - as specified | All vessels must have navigation lights that are in compliance with the applicable sections of the International and Inland Navigation Rules. Inspector observed that the vessels navigation lights did not work. Vessel restricted to daylight operations.
2024-12-05 | 8043552 | Sector New York | 9209271 | IMO Number | FRONTIER ACE | Ro-Ro Cargo Ship | PANAMA | NIPPON KAIJI KYOKAI | NIPPON KAIJI KYOKAI |  | 15 - Safety Management Systems (ISM) | 15110 - Documentation-ISM | 50 - Rectify deficiencies w/in 30 days | The condition of the ship and it’s equipment shall be maintained to conform with the provisions of the present regulations to ensure that the ship in all respects will remain fit to proceed to sea without danger to the ship or persons on board. PSCO observed several areas of inadequate installation causing ice build up around the low pressure CO2 system.
2024-12-05 | 8024861 | Sector New York | 992527 | Official Number (U.S.) | SEA DART II | Passenger Ship | UNITED STATES |  |  |  | 13 - Propulsion and Auxiliary Machinery | 13199 - Other (machinery) | 701 - Prior to carriage of passengers/cargo | At each inspection and subsequent inspection for certification the marine inspector shall examine and test each pressure vessel to determine that the condition is satisfactory. Must have Coast Guard Marine Inspector witness testing of the pressure vessel by hydrostatic means per regulation. Safety valves must also be tested.
2024-12-05 | 8024861 | Sector New York | 992527 | Official Number (U.S.) | SEA DART II | Passenger Ship | UNITED STATES |  |  |  | 11 - Life Saving Appliances | 11118 - Lifejackets incl. provision and disposition | 701 - Prior to carriage of passengers/cargo | All vessel's shall be provided with an approved type life preserver for each person carried. Identified 03 unsatisfactory life jackets. Replace 02 adult life jackets and 01 child life jackets.
2024-12-05 | 8024861 | Sector New York | 992527 | Official Number (U.S.) | SEA DART II | Passenger Ship | UNITED STATES |  |  |  | 01 - Certificates & Documentation | 01305 - Log-books/compulsory entries | 701 - Prior to carriage of passengers/cargo | Vessel is required to conduct drills and crew training at least once every 3 months and/or when first being employed on a particular vessel as to the duties expected to perform in an emergency to include logging the date of training and general description of the training topics. Drills must be conducted in the presence of Coast Guard Marine Inspector.
2024-12-05 | 8024861 | Sector New York | 992527 | Official Number (U.S.) | SEA DART II | Passenger Ship | UNITED STATES |  |  |  | 13 - Propulsion and Auxiliary Machinery | 13101 - Propulsion main engine | 16 - Rectify deficiencies w/in 14 days | Suitable guards, rails, or covers must be installed in hazardous or exposed places, such as gears, machinery, etc. MI identified missing guard on raw water pump. Place cover/ guard around rotating machinery.
2024-12-05 | 8024861 | Sector New York | 992527 | Official Number (U.S.) | SEA DART II | Passenger Ship | UNITED STATES |  |  |  | 13 - Propulsion and Auxiliary Machinery | 13101 - Propulsion main engine | 705 - Other - as specified | Propulsion machinery shall be suitable in type and design for propulsions requirements of the hull in which it is installed and capable of operating at constant marine load. Identified fuel leak on aft fuel injector.
2024-12-06 | 8056701 | Sector Miami | 1296953 | Official Number (U.S.) | CHICHOCHU | Passenger Ship | UNITED STATES |  |  |  | 14 - Pollution Prevention | CG020 - VGP: General | 60 - Rectify deficiencies prior to movement | DISCHARGE VALVLE NOT FOUND
2024-12-06 | 8045991 | Activities Europe | 9319818 | IMO Number | USNS AMELIA EARHART | General Dry Cargo Ship | UNITED STATES |  |  |  | 13 - Propulsion and Auxiliary Machinery | 13199 - Other (machinery) | 705 - Other - as specified | Tests [Periodic Safety Test Procedures] must be conducted at periodic intervals specified by the Coast Coast Guard to confirm that vital systems and safety features continue to operate in a safe, reliable manner. Provide completed PSTP records by 01Feb2025. Cite: 46 CFR 61.40-6(b), US Supplement to ABS Rules (1 June 2003), Section I-6 (4-9-1/7)
2024-12-06 | 8044392 | Sector San Francisco | 1091191 | Official Number (U.S.) | HERO | Towing Vessel | UNITED STATES |  |  |  | 01 - Certificates & Documentation | CG001 - Certificate of Inspection (COI) | 701 - Prior to carriage of passengers/cargo | A towing vessel subject to this subchapter and choosing the Coast Guard inspection option, or required to have the Coast Guard inspection option, must undergo an annual inspection within 3 months before or after the COI anniversary date. Vessel has not completed an annual inspection within the required timeline.Conduct satisfactory annual inspection prior to the carriage of cargo. 46 CFR 137.200
2024-12-06 | 8042554 | Marine Safety Unit Texas City | 9367724 | IMO Number | ZOBU START | Tank Ship | MARSHALL ISLANDS |  | AMERICAN BUREAU OF SHIPPING | AMERICAN BUREAU OF SHIPPING | 07 - Fire Safety | 07102 - Inert gas system | 40 - Rectify deficiencies prior to next US port after sailing foreign | THE SYSTEM SHALL BE CAPABLE OF DELIVERING INERT GAS TO THE CARGO TANKS AT A RATE OF AT LEAST 125% OF THE MAXIMUM RATE OF DISCHARGE CAPACITY OF THE SHIP EXPRESSED AS A VOLUME. PSCO OBSERVED THE NO. 2 INERT GAS BLOWER INOPERABLE.
2024-12-06 | 8042554 | Marine Safety Unit Texas City | 9367724 | IMO Number | ZOBU START | Tank Ship | MARSHALL ISLANDS |  | AMERICAN BUREAU OF SHIPPING | AMERICAN BUREAU OF SHIPPING | 06 - Cargo Operations Including Equipment | 06199 - Other (cargo) | 16 - Rectify deficiencies w/in 14 days | NO ELECTRICAL EQUIPMENT SHALL BE INSTALLED IN ANY SPACE WHERE FLAMMABLE MIXTURES ARE LIABLE TO COLLECT INCLUDING THOSE ONBOARD TANKERS UNLESS THE ADMINISTARTION IS SATISFIED THAT SUCH EQUIPMENT IS APPROPRIATELY CERTIFIED FOR SAFE USAGE IN VAPOURS LIKELY TO BE ENCOUNTERED. PSCO OBSERVED 05 CRACKED IGHTS IN THE CARGO PUMP ROOM.
2024-12-06 | 8041160 | Marine Safety Unit Saint Thomas | 9903504 | IMO Number | EMERALD AZZURRA | Passenger Ship | BAHAMAS, THE | CROATIAN REGISTER OF SHIPPING | BUREAU VERITAS |  | 10 - Safety of Navigation | 10119 - Rudder angle indicator | 50 - Rectify deficiencies w/in 30 days | All Ships of 500 gross tonnage and upwards shall have rudder, propeller, thrust, pitch and operational mode indicators, or other means, to determine and display rudder angle, propeller revolutions, the force and direction of thrust to be readable from the conning position. The deck head mounted port side rudder angle indicator was non operational.
2024-12-06 | 8045991 | Activities Europe | 9319818 | IMO Number | USNS AMELIA EARHART | General Dry Cargo Ship | UNITED STATES |  |  |  | 01 - Certificates & Documentation | 01213 - Evidence of Basic Training | 705 - Other - as specified | Seafarers shall receive safety familiarization and basic training or instruction in accordance with section AVI/ 1 of the STCW Code and shall meet the appropriate standard of competence specified therein. Where basic training is not included in the qualification for the certificate to be issued, a certificate of proficiency shall be issued, indicating that the holder has attended the course in basic training. Identified 07 crewmembers without STCW Basic Training in their MMC or STCW Basic Training certificates attesting to training meeting the requirements of STCW A-VI/1. Due 01Feb2025. Cite: STCW VI/1.1 or VI/1.2, 46 CFR 15.1105
2024-12-06 | 8044124 | Marine Safety Unit Houma | 614238 | Official Number (U.S.) | ANNE W | Towing Vessel | UNITED STATES |  |  |  | 11 - Life Saving Appliances | 11118 - Lifejackets incl. provision and disposition | 60 - Rectify deficiencies prior to movement | Each towing vessel must carry one life jacket for each person onboard and one at the operating station. Vessel only had 3 life jackets, COI requires 5.
2024-12-06 | 8044124 | Marine Safety Unit Houma | 614238 | Official Number (U.S.) | ANNE W | Towing Vessel | UNITED STATES |  |  |  | 09 - Working and Living Conditions | 09124 - Galley, handlingroom (maintenance) | 16 - Rectify deficiencies w/in 14 days | Cre accommadation spaces must have suitable equipment to provide for the protection of the crew. The oven, refrigerator, and microwave in the galley were not secured and could tip over.
2024-12-06 | 8041160 | Marine Safety Unit Saint Thomas | 9903504 | IMO Number | EMERALD AZZURRA | Passenger Ship | BAHAMAS, THE | CROATIAN REGISTER OF SHIPPING | BUREAU VERITAS |  | 04 - Emergency Systems | 04103 - Emergency, lighting, batteries and switches | 50 - Rectify deficiencies w/in 30 days | In passenger ships constructed on or after 01 July 2010, aupplementary lighting shall be provided in all cabins to clearly indicate the exit so that occupants will be able to find their way to the door. Such lighting, which may be connected to an emergency source of electrical power in each cabin, shall automatically illuminate when power to the normal cabin lighting is lost and remain on for a minimum of 30 min. Hospital space had no emergency lighting.
2024-12-06 | 8041160 | Marine Safety Unit Saint Thomas | 9903504 | IMO Number | EMERALD AZZURRA | Passenger Ship | BAHAMAS, THE | CROATIAN REGISTER OF SHIPPING | BUREAU VERITAS |  | 07 - Fire Safety | 07199 - Other (fire safety) | 50 - Rectify deficiencies w/in 30 days | Waste Receptacles shall be constructed of non-combustible materials with no openings in the sides or bottom. Combustible waste receptacles were in the Amici Lounge.
2024-12-06 | 8043029 | Sector Miami | 9838618 | IMO Number | SILVER MOON | Passenger Ship | BAHAMAS, THE | RINA | RINA | RINA | 07 - Fire Safety | 07105 - Fire doors/openings in fire-resisting divisions | 10 - Deficiency Rectified | Fire doors in main vertical zone bulkheads, galley boundaries and stairway enclosures, the approximate time of closure for hinged fire doors shall be no more than 40 s and no less than 10 s from the beginning of their movement. PSCO observed multiple double leaf doors throughout the vessel failed to properly close, thus not meeting the time requirements provided above. FD A60 4.12, FD A0 4.14, and FD A60 5.10. 74 SOLAS 20 II-2/9.4.1.1.5.2
2024-12-06 | 8044124 | Marine Safety Unit Houma | 614238 | Official Number (U.S.) | ANNE W | Towing Vessel | UNITED STATES |  |  |  | 07 - Fire Safety | 07123 - Operation of Fire protection systems | 60 - Rectify deficiencies prior to movement | Each towing vessel must have a fire detection system installed to detect engine room fires. The fire panel on the bridge did not have any power, could not test fire alarm.
2024-12-06 | 8039630 | Sector Mobile | 9407859 | IMO Number | XIN AN NING | Bulk Carrier | CHINA | CHINA CLASSIFICATION SOCIETY | CHINA CLASSIFICATION SOCIETY | CHINA CLASSIFICATION SOCIETY | 07 - Fire Safety | 07103 - Division - decks, bulkheads and penetrations | 40 - Rectify deficiencies prior to next US port after sailing foreign | The minimum fire integrity of bulkheads and decks shall be as prescribed in table 9.5 9.6. PSCO observed missing A-60 insulation required by table 9.6 for division between engine room and accommodation spaces between frames 23-31 starboard side. SOLAS 20 II-2/9.2.3.3.1
2024-12-06 | 8044079 | Sector Charleston | 9782091 | IMO Number | LYDDEN | Ro-Ro Cargo Ship | LIBERIA |  |  |  | 07 - Fire Safety | 07106 - Fire detection and alarm system | 40 - Rectify deficiencies prior to next US port after sailing foreign | THE FOLLOWING FIRE PROTETION SYSTEMS SHALL BE KEPT IN GOOD ORDER SO AS TO ENSURE THEIR REQUIRED PERFORMANCE IF A FIRE OCCURS: FIRE DETECTION AND FIRE ALARM SYSTEMS. PSCO OBSERVED FIRE DETECTION SYSTEM NOT PRODUCING AUDIBLE ALARM OR SHOWING THE ZONE THAT IS BEING AFFECTED. SOLAS 74(20)II-2/14.2.1.1.2 (40AC)
2024-12-06 | 8041160 | Marine Safety Unit Saint Thomas | 9903504 | IMO Number | EMERALD AZZURRA | Passenger Ship | BAHAMAS, THE | CROATIAN REGISTER OF SHIPPING | BUREAU VERITAS |  | 07 - Fire Safety | 07105 - Fire doors/openings in fire-resisting divisions | 50 - Rectify deficiencies w/in 30 days | Fire doors in main vertical zone bulkheads, galley boundaries and stairway enclosures, except those for emergency escape trunks, shall be capable of remote release from the continuously manned central control station, either simultaneously or in groups, and shall be capable of release also individually from a position at both sides of the door. Release switches shall have an on-off function to prevent automatic resetting of the system. Sliding fire doors 3-5 and 3-7 were unable to be closed from the centrally manned control station.
2024-12-06 | 8044124 | Marine Safety Unit Houma | 614238 | Official Number (U.S.) | ANNE W | Towing Vessel | UNITED STATES |  |  |  | 09 - Working and Living Conditions | 09209 - Electrical | 16 - Rectify deficiencies w/in 14 days | Electrical systems must minimize shock hazards. The front cover of the breaker panel on the bridge was not secure (missing bolts).
2024-12-06 | 8044124 | Marine Safety Unit Houma | 614238 | Official Number (U.S.) | ANNE W | Towing Vessel | UNITED STATES |  |  |  | 13 - Propulsion and Auxiliary Machinery | 13199 - Other (machinery) | 60 - Rectify deficiencies prior to movement | All seals and gaskets must be maintained to prevent leake of flammable or combustible liquid. The fuel oil line supplying the generator in the engine room is loose and leaking diesel fuel into the bilge.
2024-12-06 | 8044179 | Marine Safety Unit Lake Charles | 9758076 | IMO Number | BW LILAC | Tank Ship | MALTA |  | DNV | DNV GL | 06 - Cargo Operations Including Equipment | 06199 - Other (cargo) | 40 - Rectify deficiencies prior to next US port after sailing foreign | Each cargo tank with a volume exceeding 20 m3 should be fitted with at least two pressure relief valves of approximately equal capacity, suitably designed and constructed for the prescribed service. Vessel reported a failure of one of their pressure relief valves for the #4 cargo tank. A Class report attesting the the proper repair of the pressure relief valve and a causal analysis for the failure are required to be submitted prior to loading cargo into the #4 cargo tank.
2024-12-06 | 8044124 | Marine Safety Unit Houma | 614238 | Official Number (U.S.) | ANNE W | Towing Vessel | UNITED STATES |  |  |  | 10 - Safety of Navigation | 10111 - Charts | 16 - Rectify deficiencies w/in 14 days | Vessel must carry adequate and up to date charts, including electronic charts. Electronic charting system did not have an adequate external battery back up.
2024-12-06 | 8044349 | Marine Safety Unit Morgan City | 641967 | Official Number (U.S.) | LUGGER 21 | Towing Vessel | UNITED STATES |  |  |  | 09 - Working and Living Conditions | 09209 - Electrical | 16 - Rectify deficiencies w/in 14 days | Electrical equipment and electrical cables must be suitably protected from wet and corrosive environments. Batteries had excess corrosion.
2024-12-06 | 8044349 | Marine Safety Unit Morgan City | 641967 | Official Number (U.S.) | LUGGER 21 | Towing Vessel | UNITED STATES |  |  |  | 09 - Working and Living Conditions | 09209 - Electrical | 16 - Rectify deficiencies w/in 14 days | Electrical connections must be suitably installed to prevent them from coming loose through vibration or accidental contact. Marine sanitation device has loose cable wire at top area.
2024-12-06 | 8044349 | Marine Safety Unit Morgan City | 641967 | Official Number (U.S.) | LUGGER 21 | Towing Vessel | UNITED STATES |  |  |  | 09 - Working and Living Conditions | 09209 - Electrical | 16 - Rectify deficiencies w/in 14 days | Electrical systems and equipment must function properly and minimize system failures and fire and shock hazards. Pilot house distribution panel had duck tape covering missing breakers/blanks on panel. And engine room breaker panel had cable wire pinched.
2024-12-06 | 8044349 | Marine Safety Unit Morgan City | 641967 | Official Number (U.S.) | LUGGER 21 | Towing Vessel | UNITED STATES |  |  |  | 03 - Water/Weathertight Conditions | 03199 - Other (load lines) | 705 - Other - as specified | Closure devices must be provided for deckhouse or hull penetrations, which open to the exterior of the vessel and which may allow water to enter the vessel. Vessel had inset on bow starboard corner with hull penetration.
2024-12-06 | 8043665 | Sector Houston/Galveston | 9476654 | IMO Number | AMAZON | Tank Ship | LIBERIA |  |  |  | 02 - Structural Conditions | 02108 - Electrical installations in general | 17 - Rectify deficiencies prior to departure | IN TANKERS, ELECTRICAL EQUIPMENT, CABLES AND WIRING SHALL NOT BE INSTALLED IN HAZARDOUS LOCATIONS UNLESS IT CONFORMS WITH STANDARDS NOT INFERIOR TO THOSE ACCEPTABLE TO THE ORGANIZATION. PSCO OBSERVED MULTIPLE EXPLOSION PROOF LIGHTING FIXTURES MISSING PROPER GLANDS IN THE PUMP ROOM AND ON DECK. INTRINSIC AUDIBLE AND VISIUAL ALARM IN PUMPROOM NOT PROPERLY GROUNDED. 74SOLAS(2014)II-1/45.11
2024-12-06 | 8044349 | Marine Safety Unit Morgan City | 641967 | Official Number (U.S.) | LUGGER 21 | Towing Vessel | UNITED STATES |  |  |  | 09 - Working and Living Conditions | 09233 - Guards - fencing around dangerous machinery parts | 16 - Rectify deficiencies w/in 14 days | An exposed hazard such as gears and rotating machinery, must be protected by a cover, guard or rail. Engine guards did not fully protect from rotating machinery.
2024-12-06 | 8043665 | Sector Houston/Galveston | 9476654 | IMO Number | AMAZON | Tank Ship | LIBERIA |  |  |  | 07 - Fire Safety | 07126 - Oil accumulation in engine room | 17 - Rectify deficiencies prior to departure | THE PURPOSE OF THIS REGULATION IS TO PREVENT THE IGNITION OF COMBUSTIBLE MATERIALS OR FLAMMABLE LIQUIDS. FOR THIS PURPOSE, THE FOLLOWING FUNCTIONAL REQUIREMENTS SHALL BE MET MEANS SHALL BE PROVIDED TO CONTROL LEAKS OF FLAMMABLE LIQUIDS. PSCO OBSERVED OIL LEAKS AND OIL ACCUMULATION ON THE MAIN ENGINE FUEL PUMPS ON CYLINDERS 1,3,4,5 AND 6, ALONG WITH THE INJECTORS ON CYLINDERS 1 AND 5 AND IN BETWEEN CYLINDERS 4,5, AND 6. 74SOLAS(2009)II-2/4.1.1
2024-12-06 | 8041160 | Marine Safety Unit Saint Thomas | 9903504 | IMO Number | EMERALD AZZURRA | Passenger Ship | BAHAMAS, THE | CROATIAN REGISTER OF SHIPPING | BUREAU VERITAS |  | 07 - Fire Safety | 07101 - Fire prevention structural integrity | 50 - Rectify deficiencies w/in 30 days | Bulkheads required to be "B" class divisions shall extend from deck to deck and to the shell or other boundaries. Combustible storage items were stored in the space lining cabin 2.12.
2024-12-06 | 8044040 | Marine Safety Unit Texas City | 9624079 | IMO Number | NORDORCHID | Tank Ship | PORTUGAL |  | LLOYD'S REGISTER OF SHIPPING | LLOYD'S REGISTER OF SHIPPING | 10 - Safety of Navigation | 10103 - Radar | 40 - Rectify deficiencies prior to next US port after sailing foreign | EACH VESSEL OF 10,000 GROSS TONS OR MORE MUST HAVE, IN ADDITION TO THE RADAR SYSTEM UNDER 164.35, A SECOND MARINE RADAR SYSTEM THAT OPERATES INDEPENDENTLY OF THE FIRST. VESSEL SELF-REPORTED THAT S-BAND RADAR WAS INOPERABLE, AND RETAINS OPERABILITY OF THE X-BAND RADAR. Cite: 33CFR164.37(a)
2024-12-06 | 8044124 | Marine Safety Unit Houma | 614238 | Official Number (U.S.) | ANNE W | Towing Vessel | UNITED STATES |  |  |  | 13 - Propulsion and Auxiliary Machinery | 13199 - Other (machinery) | 705 - Other - as specified | Fuel shutoff valves must be installed in the fuel piping directly outside the tank that stop the flow of fuel directly supplying a propulsion engine or generator and operable from outside the engine room. The generator fuel supply line does not have a shutoff valve in it. 705- Fuel shutoff valve for generator fuel supply line to be installed at next drydock.
2024-12-06 | 8044124 | Marine Safety Unit Houma | 614238 | Official Number (U.S.) | ANNE W | Towing Vessel | UNITED STATES |  |  |  | 02 - Structural Conditions | 02199 - Other (Structural condition) | 16 - Rectify deficiencies w/in 14 days | The hull must be marked as required by 46 CFR 67.123 (name and hailing port marked on the stern). Name and hailing port was not marked on the stern.
2024-12-06 | 8044124 | Marine Safety Unit Houma | 614238 | Official Number (U.S.) | ANNE W | Towing Vessel | UNITED STATES |  |  |  | 11 - Life Saving Appliances | 11199 - Other (life saving) | 16 - Rectify deficiencies w/in 14 days | Life floats must be marked IAW 199.176. Life float and paddles were not marked with vessel name.
2024-12-06 | 8044124 | Marine Safety Unit Houma | 614238 | Official Number (U.S.) | ANNE W | Towing Vessel | UNITED STATES |  |  |  | 11 - Life Saving Appliances | 11118 - Lifejackets incl. provision and disposition | 16 - Rectify deficiencies w/in 14 days | Each lifejacket must be marked with vessel name. Lifejackets were not marked with vessel name.
2024-12-06 | 8044124 | Marine Safety Unit Houma | 614238 | Official Number (U.S.) | ANNE W | Towing Vessel | UNITED STATES |  |  |  | 05 - Radio Communications | 05111 - Satellite EPIRB 406MHz/1.6GHz | 16 - Rectify deficiencies w/in 14 days | Name of the vesssel must be marked on the EPIRB. EPIRB was still registered to the previous vessel name.
2024-12-06 | 8044124 | Marine Safety Unit Houma | 614238 | Official Number (U.S.) | ANNE W | Towing Vessel | UNITED STATES |  |  |  | 99 - Other | 99101 - Other (Safety in general) | 16 - Rectify deficiencies w/in 14 days | The owner or managing operator must implement a health and safety plan. Vessel could not provide/implement a health and safety plan onboard.
2024-12-06 | 8041963 | Sector San Juan | 9483712 | IMO Number | SEA CLOUD SPIRIT | Passenger Ship | MALTA |  | DET NORSKE VERITAS | DET NORSKE VERITAS | 07 - Fire Safety | 07105 - Fire doors/openings in fire-resisting divisions | 10 - Deficiency Rectified | Fire doors in main vertical zone bulkheads, galley boundaries and stairway enclosures, the approximate time of closure for hinged fire doors shall be no more than 40 s and no less than 10 s from the beginning of their movement. PSCO discovered multiple FSD (200, 143, 145, 414, 414a) shut extremely quick, less than 5 seconds. 74 SOLAS 20 II-2/9.4.1.1.5.2 Code 10C.
2024-12-06 | 8041963 | Sector San Juan | 9483712 | IMO Number | SEA CLOUD SPIRIT | Passenger Ship | MALTA |  | DET NORSKE VERITAS | DET NORSKE VERITAS | 13 - Propulsion and Auxiliary Machinery | 13199 - Other (machinery) | 16 - Rectify deficiencies w/in 14 days | The condition of the ship and its equipment shall be maintained to conform with the provisions of the present regulations to ensure that the ship in all respects will remain fit to proceed to sea without danger to the ship or persons on board. PSCO discovered hydraulic lines on steering pump #1 and #2 were leaking. 74 SOLAS 20 I/11 (a), Code 16AC.
2024-12-06 | 8044124 | Marine Safety Unit Houma | 614238 | Official Number (U.S.) | ANNE W | Towing Vessel | UNITED STATES |  |  |  | 07 - Fire Safety | 07110 - Fire fighting equipment and appliances | 60 - Rectify deficiencies prior to movement | Portable fire extinguishers must be maintained. Fire extinguisher in the engine room was low on charge (guage was in the red).
2024-12-06 | 8043665 | Sector Houston/Galveston | 9476654 | IMO Number | AMAZON | Tank Ship | LIBERIA |  |  |  | 07 - Fire Safety | 07105 - Fire doors/openings in fire-resisting divisions | 17 - Rectify deficiencies prior to departure | THE FIRE RESISTANCE OF DOORS SHALL BE EQUIVALENT TO THAT OF THE DIVISION IN WHICH THEY ARE FITTED, THIS BEING DETERMINED IN ACCORDANCE WITH THE FIRE TEST PROCEDURES CODE. DOOR AND DOOR FRAMES IN "A" CLASS DIVISIONS SHALL BE CONSTRUCTED OF STEEL. DOORS IN "B" CLASS DIVISIONS SHALL BE NON-COMBUSTIBLE. DOORS FITTED IN BOUNDARY BULKHEADS OF MACHINERY SPACES OF CATEGORY A SHALL BE REASONABLY GASTIGHT AND SELF-CLOSING. IN SHIPS CONSTRUCTED ACCORDING TO METHOD IC, THE ADMINISTRATION MAY PERMIT THE USE OF COMBUSTIBLE MATERIALS IN DOORS SEPARATING CABINS FROM INDIVIDUAL INTERIOR SANITARY ACCOMMODATION SUCH AS SHOWERS. PSCO OBSERVED THE FOLLOWING A-0 SELF CLOSING FIRE DOORS AS INDICATED ON THE FIRE CONTROL PLAN UNABLE TO PROPERLY CLOSE AND/OR FITTED WITH A HOLDBACK HOOK; CREW LAUNDRY, UPPER DECK AND A-DECK MAIN STAIRWELL, OFFICERS MESS, GALLEY, CREW AND ENGINE CHANGING ROOM, CAPTAIN'S PANTRY, CCR, AND STEERING GEAR TO ENGINE ROOM. 74SOLAS(2009)II-2/9.4.2.1
2024-12-06 | 8043870 | Sector New York | 9745500 | IMO Number | CMA CGM PREGOLIA | General Dry Cargo Ship | MALTA |  | DNV | DNV | 02 - Structural Conditions | 02107 - Ballast, fuel and other tanks | 17 - Rectify deficiencies prior to departure | The condition of the ship and it's equipment shall be maintained to ensure the ship in all respects will remain fit to proceed to sea without danger to ship or persons on board. PSCO observed evidence of a leak near and above the generators. PSCO discovered crew had a leak on the open loop residence tank. Crew completed a reapair, but failed to notify C/E, Master, Company, Flag, or Class. 74 SOLAS (20) I/11(a)
2024-12-06 | 8045991 | Activities Europe | 9319818 | IMO Number | USNS AMELIA EARHART | General Dry Cargo Ship | UNITED STATES |  |  |  | 99 - Other | 99101 - Other (Safety in general) | 705 - Other - as specified | The owner of a vessel to which this section applies shall install video and audio surveillance equipment aboard the vessel not later than 2 years after enactment of the Don Young Coast Guard Authorization Act of 2022, or during the next scheduled drydock, whichever is later. The ship does not have the required video and audio surveillance installed on board, which was due by 23Dec2024. As per Memo to Masters and Chief Engineers, and Shore Staff, Memo# 191 (dated 29Nov2024), a TRANSALT was submitted for each vessel class. Further email discussion between the master and program manager(s) indicate TRANS-Alt submission but no projected installation date. Provide an installation plan for video and audio surveillance equipment by 01Feb2025. Cite: 46 USC 4901 (c)(1)
2024-12-06 | 8041963 | Sector San Juan | 9483712 | IMO Number | SEA CLOUD SPIRIT | Passenger Ship | MALTA |  | DET NORSKE VERITAS | DET NORSKE VERITAS | 11 - Life Saving Appliances | 11102 - Lifeboat inventory | 17 - Rectify deficiencies prior to departure | All life-saving appliances and arrangements shall comply with the applicable requirements of the Code. Except as otherwise stated, the normal equipment of every life boat shall consist of a food ration totaling not less than 10,000 kJ for each person the lifeboat is permitted to accommodate; kept in airtight packaging and be stored in a watertight container. PSCO discovered 31 food rations had their airtight packaging damaged over 04 different lifeboats. 74 SOLAS 20 III/34 LSA Code 4.4.8.12, Code 17 AC.
2024-12-06 | 8056701 | Sector Miami | 1296953 | Official Number (U.S.) | CHICHOCHU | Passenger Ship | UNITED STATES |  |  |  | 01 - Certificates & Documentation | CG003 - USCG Certificate of Documentation (COD) | 701 - Prior to carriage of passengers/cargo | NO COASTWISE TRADE ENDORSEMENT
2024-12-06 | 8045991 | Activities Europe | 9319818 | IMO Number | USNS AMELIA EARHART | General Dry Cargo Ship | UNITED STATES |  |  |  | 04 - Emergency Systems | 04103 - Emergency, lighting, batteries and switches | 17 - Rectify deficiencies prior to departure | Muster and embarkation stations shall be adequately illuminated by lighting supplied from the emergency source of electrical power required by regulation II-1/ Reg 43. The embarkation ladder emergency lights on both the port and starboard O3 deck were inoperable. The emergency light on the port side aft bulkhead was extinguished. Cite: SOLAS (2004) III/Reg 11.4
2024-12-06 | 8056701 | Sector Miami | 1296953 | Official Number (U.S.) | CHICHOCHU | Passenger Ship | UNITED STATES |  |  |  | 01 - Certificates & Documentation | 01299 - Other (STCW) | 701 - Prior to carriage of passengers/cargo | NO DAPI
2024-12-06 | 8045991 | Activities Europe | 9319818 | IMO Number | USNS AMELIA EARHART | General Dry Cargo Ship | UNITED STATES |  |  |  | 15 - Safety Management Systems (ISM) | 15105 - Resources and personnel | 705 - Other - as specified | The company should ensure that each ship is manned with qualified, certificated and medically-fit seafarers in accordance with national and international requirements. During the USCG review of the crewmember’s Merchant Mariner’s Credentials and Medical Certificates, identified 7 crewmembers without STCW Basic Training (or STCW Basic Training certificates) and the appropriate ship’s personnel were unfamiliar with four crewmembers'medical conditions outlined in the Medical Certificate waivers. Reviewed the SMS T-AKE CIVMAR Credential and Training Competency Matrix and noted STCW – Basic Training is required for all positions noted on the matrix. According to SMS 1.1-001-AKE (Rev 1.9) there is no review by shipboard personnel for the Medical Certificates and/or Medical Waivers. Also, reviewed SMS Form 6.2-002-01-ALL does not list medical certificates, waivers, or review of credentials for position. Conduct an internal safety audit of the SMS capturing the manning procedures, to include required qualifications/ certifications and medically-fit mariners. Provide the results of the internal audit and corrective action to USCG Activities Europe for review, due 28Mar2025. Have the procedures verified by the RO at the next external audit. Cite: SOLAS (2020) IX/Reg 3.1, ISM Code 6.2.1
2024-12-06 | 8056701 | Sector Miami | 1296953 | Official Number (U.S.) | CHICHOCHU | Passenger Ship | UNITED STATES |  |  |  | 10 - Safety of Navigation | 10199 - Other (navigation) | 701 - Prior to carriage of passengers/cargo | NO NAVLIGHTS
2024-12-06 | 8044105 | Sector Miami | 9347267 | IMO Number | SEABOARD EXPLORER | General Dry Cargo Ship | LIBERIA |  | DNV | LIBERIA | 04 - Emergency Systems | 04114 - Emergency source of power - Emergency generator | 17 - Rectify deficiencies prior to departure | EACH EMERGENCY GENERATING SET ARRANGED TO BE AUTOMATICALLY STARTED SHALL BE EQUIPPED WITH... A SECOND SOURCE OF ENERGY... PSCOS OBSERVED THE SECONDARY MEANS OF STARTING THE EMERGENCY GENERATOR WAS INEFFECTIVE DUE TO A BROKEN SPRING COUPLING.
2024-12-06 | 8056701 | Sector Miami | 1296953 | Official Number (U.S.) | CHICHOCHU | Passenger Ship | UNITED STATES |  |  |  | 99 - Other | 99101 - Other (Safety in general) | 60 - Rectify deficiencies prior to movement | NO HAILING PORT DISLAYED
2024-12-06 | 8044388 | Marine Safety Unit Savannah | 916577 | Official Number (U.S.) | SAVANNAH RIVER QUEEN | Passenger Ship | UNITED STATES |  |  |  | 13 - Propulsion and Auxiliary Machinery | 13101 - Propulsion main engine | 17 - Rectify deficiencies prior to departure | TARBOARD MAIN ENGINE BLOCK FAILED WHILE IN OPERATION. STARBOARD MAIN ENGINE MACHINERY PART BLOW THROUGH THE ENGINE BLOCK, STARBOARD ENGINE WAS SHUT DOWN AND VESSEL RETURNED TO DOCK POWERED BY THE PORT ENGINE. VESSEL OWNER SHALL REPAIR/REPLACE ENGINE PIOR TO DEPARTING THE DOCK WITH PASSENGERS ON BOARD. VESSEL OWNER SHALL NOTIFY OCMI/COTP ZONE PRIOR TO DEPARTING DOCK TO INITIATE REPAIRS AT DRY DOCK OR REPAIR FACILITY.
2024-12-06 | 8044448 | Marine Safety Unit Texas City | 922766 | Official Number (U.S.) | ISLAND GIRL | Passenger Ship | UNITED STATES |  |  |  | 99 - Other | 99101 - Other (Safety in general) | 10 - Deficiency Rectified | Immediately after the addressing of resultant safety concerns, the owner, agent, master, or person in charge of a vessel involved in a marine casualty shall notify the nearest Sector Office, Marine Inspection Office, or Coast Guard Group Office whenever a vessel is involved in a marine casualty consisting of a loss of main propulsion or primary steering, or any associated component or control system, that reduces the maneuverability of the vessel. Vessel did not report the loss of propulsion on both main engines while operating on 30 NOV 2024. 46 CFR 185.202 (a)(3)
2024-12-06 | 8045346 | Sector San Diego | 993601 | Official Number (U.S.) | ALANA | Passenger Ship | UNITED STATES |  |  |  | 01 - Certificates & Documentation | CG001 - Certificate of Inspection (COI) | 60 - Rectify deficiencies prior to movement | Vessel was discovered to have a COI overdue for its annual inspection. To maintain a valid COI, the vessel must complete its annual inspection within 3 months of the anniversary date. Vessel is restricted from carrying passengers for hire until it completes a satisfactory annual inspection.
2024-12-06 | 8044248 | Marine Safety Unit Paducah | 1245862 | Official Number (U.S.) | HICKMAN II | Barge | UNITED STATES |  |  |  | 02 - Structural Conditions | 02199 - Other (Structural condition) | 705 - Other - as specified | A vessel that is exposed to salt water NOT more than 3 months in any 12 month period since the last examination must undergo a drydock exam and an internal structural exam at least once every 5 years. Vessel is overdue for Dry Dock inspection. Vessel must complete Dry Dock Inspection. OCMI is considering a Drydock extension due to the impact on the community without the ferry. Prior to approving DDX, a Marine Inspector must attend the vessel to examine the vessel and conduct an internal structural exam to the extent necessary to validate that the condition of the vessel is, in their opinion, satisfactory for the extension requested. Vessel is restricted from operations until Marine Inspectors have conducted DDX inspection.
2024-12-06 | 8043870 | Sector New York | 9745500 | IMO Number | CMA CGM PREGOLIA | General Dry Cargo Ship | MALTA |  | DNV | DNV | 15 - Safety Management Systems (ISM) | 15108 - Reports of non-conf., accidents & hazardous occur. | 40 - Rectify deficiencies prior to next US port after sailing foreign | The company should establish procedures to ensure that the ship is maintained in accordance with the provisions of the relevant rules and regulations established by the company. The technical and operational nature of deficiency No. 1 provide objective evidence of a failure or lack of effectiveness of the implementation of the ISM code. An internal safety audit and is required and corrective action within three months.
2024-12-06 | 8044119 | Sector New Orleans | CG1162042 | Coast Guard Number | GEORGE C. GRUGETT | Towing Vessel | UNITED STATES |  |  |  | 13 - Propulsion and Auxiliary Machinery | 13199 - Other (machinery) | 60 - Rectify deficiencies prior to movement | Machinery and electrical systems must be designed and maintained to provide for safe operation of the towing vessel and safety of persons onboard under normal and emergency conditions. Vessel experienced a fire in the port generator head unit wiring. Provide CG with a tech report attesting to the cause, repair and proper operation of the port generator. 46 CFR 143.205
2024-12-06 | 8044124 | Marine Safety Unit Houma | 614238 | Official Number (U.S.) | ANNE W | Towing Vessel | UNITED STATES |  |  |  | 07 - Fire Safety | 07124 - Maintenance of Fire protection systems | 16 - Rectify deficiencies w/in 14 days | Fire detection system must be inspected and tested at least once every 12 months. The inspection tag was last inspected in 2023 (date on tag).
2024-12-06 | 8045991 | Activities Europe | 9319818 | IMO Number | USNS AMELIA EARHART | General Dry Cargo Ship | UNITED STATES |  |  |  | 15 - Safety Management Systems (ISM) | 15101 - Safety and environment policy | 705 - Other - as specified | The company should establish a safety and environmental protection policy which describes how the objectives given in paragraph 1.2 will be achieved. During USCG inspection 20-21Dec2024, ACTEUR conducted a review of the vessel’s SASH program and noted the following: • The Master key control system could not be implemented on board. Due to the vessel’s obsolete lock system, every door required by 46 USC 3106 (a)(1) and SMS 2.1-02 -ALL must be repaired/rekeyed/relocked to comply. • The company has not provided a key control log/form as required by 46 USC 3106 (a)(2) and (a)(3), 46 USC 3202 (a)(6) • As per Memo to Masters, Chief Engineers, and Shore Staff Memo#: 191, noted the following missing information: There is no SASH annual training or training requirement identified in this memo/SMS procedure. In para.??2.5.4., identified the following: o Crew Berthing information display does not provide vessel owner or company policies prohibiting sexual assault and sexual harassment, and retaliation. o No information is posted for the USCG reporting option, but outlined in Memo#: 191, para 2.5.2.3, a USCG credentialed mariner is permitted to report to USCG (email CGISTips@uscg.mil or calling USCG National Command Center). o No surveillance retention documentation or recording information is posted because the surveillance was not installed by 23Dec2024. o Required Accommodation Space documentation was not posted in the crew berthing and shared washrooms. Conduct an internal safety audit focusing on the Sexual Assault and Sexual Harassment SMS procedures, to include Master Key Control System, Installation and implementation of Surveillance Equipment, required SASH SMS policies and training requirements, and Display of Information in Accommodate Spaces. Provide the results of the internal audit and corrective action to USCG ACTEUR for review by 28Mar2025. During the next external audit, have the procedure verified by the RO. Cite: SOLAS (2020) IX/Reg 3.1, ISM Code 2.1, 46 USC 3203, 46 USC 3106, and 46 USC 10104
2024-12-07 | 8044539 | Sector Houston/Galveston | 557345 | Official Number (U.S.) | PACK MULE | Passenger Ship | UNITED STATES |  |  |  | 13 - Propulsion and Auxiliary Machinery | 13102 - Auxiliary engine | 16 - Rectify deficiencies w/in 14 days | All electrical installations shall be to the satisfaction of the Officer in Charge, Marine Inspection. Starboard generator overspeed regulator found disconnected and hanging off the prime mover and coated in oil. In addition, multiple dead end wires were identified behind the false bulkhead in the crew lounge. 46 CFR 183.01-15 16 C
2024-12-07 | 8044539 | Sector Houston/Galveston | 557345 | Official Number (U.S.) | PACK MULE | Passenger Ship | UNITED STATES |  |  |  | 09 - Working and Living Conditions | 09209 - Electrical | 16 - Rectify deficiencies w/in 14 days | Wiring joints and splices shall be mechanically secure and made in junction boxes. Transducer below crew lounge found to be improperly spliced to existing wiring and not within a junction box. 46 CFR 183.05-50 16 C
2024-12-07 | 8044539 | Sector Houston/Galveston | 557345 | Official Number (U.S.) | PACK MULE | Passenger Ship | UNITED STATES |  |  |  | 02 - Structural Conditions | 02113 - Hull - cracking | 16 - Rectify deficiencies w/in 14 days | In general, compliance with the standards established by a recognized classification society1 will be considered satisfactory evidence of the structural adequacy of a vessel. Identified cracked welds on p/s ventilation intakes in main engine room, p/s bulkhead in generator room, and p/s and aft bulkhead of stern compartment. 46 CFR 177.10-1 16 C
2024-12-07 | 8044581 | Sector Mobile | 279030 | Official Number (U.S.) | CAPT. KENNY CADY | Towing Vessel | UNITED STATES |  |  |  | 02 - Structural Conditions | 02113 - Hull - cracking | 17 - Rectify deficiencies prior to departure | A towing vessel must be maintained and operated so the watertight integrity and stability of the vessel are not compromised. Vessel self reported taking on 2 inches of water every 24 hours in engine room near foward bulk head underneath MSD tank. Vessel is to proceed to shipyard Cooper Shipyard for immediate repair and monitor water level by means of sounding every 30 minutes. This vessel is TSMS certificated vessel, they are not authorized to depart the shipyard where repairs are to be conducted until cleared to do so by Towing Vessel Inspection Bureau.
2024-12-07 | 8044631 | Sector Southeastern New England | 556196 | Official Number (U.S.) | NANTUCKET | Passenger Ship | UNITED STATES |  |  |  | 13 - Propulsion and Auxiliary Machinery | 13108 - Operation of machinery | 701 - Prior to carriage of passengers/cargo | A survey, either general or partial, according to the circumstances, shall be made every time an accident occurs or a defect is discovered which affects the safety of the vessel. Vessel to inspect repair and test steering system to the satisfaction of the Coast Guard Prior to the passage of passengers or cargo.
2024-12-07 | 8044531 | Marine Safety Unit Chicago | 595539 | Official Number (U.S.) | AMERICAN SPIRIT | Bulk Carrier | UNITED STATES | AMERICAN BUREAU OF SHIPPING |  |  | 07 - Fire Safety | 07126 - Oil accumulation in engine room | 17 - Rectify deficiencies prior to departure | The general construction of the vessel shall be such as to minimize fire hazards insofar as is reasonable and practicable. The lower level engine room around PMDE and recent fuel oil line repair has excessive oil/residue on engine, deck grating, overhead fixtures, bulkheads, and various piping. Remove/clean all oil/residue fire hazards and submit evidence of completion to local OCMI prior to departing US Steel, Gary, IN.
2024-12-07 | 8044566 | Sector New Orleans | 9843015 | IMO Number | SAYSIAT BENEFIT | Bulk Carrier | PANAMA |  | NIPPON KAIJI KYOKAI | PANAMA | 10 - Safety of Navigation | 10112 - Electronic charts (ECDIS) | 40 - Rectify deficiencies prior to next US port after sailing foreign | All ships, irrespective of size, shall have an electronic chart display and information system (ECDIS) is also accepted as meeting the chart carriage requirements of this subparagraph. Ships to which paragraph 2.10 applies shall comply with the carriage requirements for ECDIS detailed therein;back-up arrangements to meet the functional requirements of subparagraph . Vessel reported NO. 1 ECDIS Inoperable. 40 AC
2024-12-07 | 8044461 | Sector Lower Mississippi | 595745 | Official Number (U.S.) | WALTER HAGESTAD | Towing Vessel | UNITED STATES |  |  |  | 13 - Propulsion and Auxiliary Machinery | 13108 - Operation of machinery | 60 - Rectify deficiencies prior to movement | Electrical systems and equipment must function properly and minimize system failures and fire and shock hazards. During normal vessel operation, a 100 amp breaker tripped and disabled the aft control panel and hydraulic system. This left the vessel without the capability of steering for a momentary period of time. Prior to movement from current location, diagnose the cause of the failure and affect permanent repairs to the satisfaction of the TPO. Upon completion of repairs and clearance, provide the final report to the issuing OCMI.
2024-12-07 | 8044555 | Sector Southeastern New England | 569814 | Official Number (U.S.) | LUCINDA SMITH | Towing Vessel | UNITED STATES |  |  |  | 07 - Fire Safety | 07199 - Other (fire safety) | 60 - Rectify deficiencies prior to movement | The managing owner or managing operator of a towing vessel, who has selected the Coast Guard inspection option, must make their vessel available for the Coast Guard to conduct the examinations required by this subpart in accordance with the intervals prescribed in § 137.300. Vessel has sustained fire damage to cabin area, vessel to be inspected for additional damage and all repairs to be completed and tested to the satisfaction of the Coast Guard prior to returning to service.
2024-12-07 | 8044539 | Sector Houston/Galveston | 557345 | Official Number (U.S.) | PACK MULE | Passenger Ship | UNITED STATES |  |  |  | 04 - Emergency Systems | 04103 - Emergency, lighting, batteries and switches | 16 - Rectify deficiencies w/in 14 days | Adequate emergency lighting automatically actuated upon failure of the main lighting system shall be fitted along the line of escape in vessels having lounge areas below the main deck as per §177.30-7 of this subchapter. Emergency lighting in engine, generator, and aft compartments is inadequate. 46 CFR 184.30-5(a) 16 C
2024-12-07 | 8044539 | Sector Houston/Galveston | 557345 | Official Number (U.S.) | PACK MULE | Passenger Ship | UNITED STATES |  |  |  | 07 - Fire Safety | 07113 - Fire pumps and its pipes | 701 - Prior to carriage of passengers/cargo | The minimum capacity of the power fire pump shall be 50 gallons per minute at a pressure of not less than 60 pounds per square inch at the pump outlet. The pump outlet shall be fitted with a pressure gauge. Section of the main fire pump suction line was wasted resulted in constant leak in the engine compartment. 46 CFR 181.10-1(c) 701 C
2024-12-07 | 8044539 | Sector Houston/Galveston | 557345 | Official Number (U.S.) | PACK MULE | Passenger Ship | UNITED STATES |  |  |  | 13 - Propulsion and Auxiliary Machinery | 13102 - Auxiliary engine | 701 - Prior to carriage of passengers/cargo | At each inspection for certification and re inspection the marine inspector shall examine the bilges and other spaces to see that there is no accumulation of oil or other matter which might create a fire hazard. Port side generator diesel fuel pressure sensor was actively leaking fuel onto a heat detector junction box completely saturating the detector and dripping onto the generator. 46 CFR 176.25-50(b) 701 C
2024-12-07 | 8044482 | Marine Safety Unit Baton Rouge | 1341941 | Official Number (U.S.) | BOB LIVINGSTON | Towing Vessel | UNITED STATES |  |  |  | 13 - Propulsion and Auxiliary Machinery | 13199 - Other (machinery) | 60 - Rectify deficiencies prior to movement | Machinery and electrical systems must be designed to provide for safe operation of the towing vessel and safety of persons onboard under normal and emergency conditions. Received report that the vessel lost power to their port generator. Vessel must submit TPO report attesting to the root cause of the loss of power and satisfactory repairs.
2024-12-07 | 8044587 | Sector Maryland-National Capital Region | 9363039 | IMO Number | SIVOTA | Bulk Carrier | MALTA |  | DET NORSKE VERITAS | DNV | 06 - Cargo Operations Including Equipment | 06107 - Cargo operation | 17 - Rectify deficiencies prior to departure | The master shall ensure that ship's personnel continuously monitor cargo operations. where possible, the ship's draught shall be checked regularly during loading or unloading to confirm the tonnage figures supplied. Each draught and tonnage observation shall be recorded in cargo logbook. If significant deviations from the agreed plan are detected, cargo or ballast operations or both shall be adjusted to ensure that the deviations are corrected. it was reported that the vessel was observed to have a significant list and overdraft from the original loading plan. While in attendance, draft surveyor identified approximately 750 metric tons that were unaccounted for in vessel's signed loading plan. PSCO observed forward echo depth sounder alarming on bridge and crew unable to account for additional tonnage. 74SOLAS(20)VI/7.6
2024-12-08 | 8039751 | Sector Corpus Christi | 9375721 | IMO Number | POINT FORTIN | Tank Ship | PANAMA |  | DNV | PANAMA MARITIME AUTHORITY | 02 - Structural Conditions | 02108 - Electrical installations in general | 50 - Rectify deficiencies w/in 30 days | Electrical equipment, cables and wiring should not be installed in hazardous locations unless it conforms with the standards not inferior to those acceptable to the Organization. 05 fluorescent lights in the compressor room have been disconnected form the circuit due to cracked lenses. 01 fluorescent light has been disconnected from the circuit for the STBD manifold, and 01 cracked light in the cargo gear and SOPEP locker has also been disconnected from the primary cirucit. All fluorescent lights in gas-dangerous zones shall be verified for repaired lenses and properly grounded. 74 SOLAS (20) VII/13.1; IGC 93' 10.1.4.
2024-12-08 | 8045017 | Marine Safety Unit Port Arthur | 632749 | Official Number (U.S.) | CAPE TEXAS | General Dry Cargo Ship | UNITED STATES |  | AMERICAN BUREAU OF SHIPPING |  | 07 - Fire Safety | 07109 - Fixed fire extinguishing installation | 705 - Other - as specified | Fire protection systems shall be provided to adequately protect the ship from the fire hazards associated with vehicle, special category and ro-ro spaces and weather deck intended for the carriage of vehicles. Vessel has fixed AFFF extinguishing system on open deck. Foam is expired. Prior to carrying cargo on deck must submit a valid servicing report on system to the satisfaction of the attending Marine Inspector.
2024-12-08 | 8045251 | Sector Los Angeles/Long Beach | 1141163 | Official Number (U.S.) | MANUKAI | General Dry Cargo Ship | UNITED STATES |  |  |  | 07 - Fire Safety | 07106 - Fire detection and alarm system | 17 - Rectify deficiencies prior to departure | Smoke detectors shall be installed in all stairways, corridors and escape routes within accommodation spaces... The loop for the accommodation space smoke detectors is not functioning.
2024-12-08 | 8044715 | Marine Safety Unit Houma | 1247947 | Official Number (U.S.) | BROOKE | Offshore | UNITED STATES |  |  | UNITED STATES | 13 - Propulsion and Auxiliary Machinery | 13102 - Auxiliary engine | 17 - Rectify deficiencies prior to departure | Electrical equipment on a vessel must be designed, installed, and maintained to provide services necessary for safety under normal and emergency conditions, protect crew and the vessel from electrical hazards, and prevent electrical ignition of flammable vapors. Smoke and overheating on the port generator was reported due to possible bearing failure. Vessel may transit to Port Fourchon for diagnosis and repair(s). Vessel may not depart Port Fourchon until repairs have been completed to the satisfaction of USCG.
2024-12-08 | 8044772 | Marine Safety Unit Port Canaveral | 1284182 | Official Number (U.S.) | Q-OCEAN SERVICE | Towing Vessel | UNITED STATES |  |  | UNITED STATES | 13 - Propulsion and Auxiliary Machinery | 13101 - Propulsion main engine | 17 - Rectify deficiencies prior to departure | All installations shall be of marine type engines suitable for the intended service. Vessel reported that the port MDE is inoperable due to high exhaust gas temperatures on the #6 Cylinder of the port MDE.
2024-12-08 | 8045251 | Sector Los Angeles/Long Beach | 1141163 | Official Number (U.S.) | MANUKAI | General Dry Cargo Ship | UNITED STATES |  |  |  | 13 - Propulsion and Auxiliary Machinery | 13101 - Propulsion main engine | 60 - Rectify deficiencies prior to movement | Vessel reported high temps in #7 cylinder and associated scavenge airspace due to failed liquid fuel injection nozzle which required a slowdown/shutdown. 74SOLAS(20)II-1/26
2024-12-09 | 8045387 | Marine Safety Unit Morgan City | 629130 | Official Number (U.S.) | SCOTT A SETTOON SR | Towing Vessel | UNITED STATES |  |  |  | 10 - Safety of Navigation | 10111 - Charts | 17 - Rectify deficiencies prior to departure | "A towing vessel must carry adequate and up-to-date charts, maps, and nautical publications for the intended voyage, including: (1) Charts, including electronic charts acceptable to the Coast Guard, of appropriate scale to make safe navigation possible." Vessel was outfitted with recreational Rosepoint electronic charting software. Pilothouse did not have adequate space to navigation with paper charts in addition to the charts onboard not being of appropriate scale to use for navigation in AOR.
2024-12-09 | 8045417 | Marine Safety Unit Morgan City | 537871 | Official Number (U.S.) | PACIFIC | Barge | UNITED STATES |  |  |  | 02 - Structural Conditions | 02199 - Other (Structural condition) | 30 - Ship detained | Where air pipes to ballast and other tanks extend above the freeboard or superstructure decks, the exposed parts of the pipes shall be of substantial construction. The fuel tank vent near the life rafts by the paint locker is wasted and has multiple soft patches.
2024-12-09 | 8044852 | U.S. COAST GUARD FORCES MICRONESIA/SECTOR GUAM | 976826 | Official Number (U.S.) | THOMAS G. THOMPSON | Research Ship | UNITED STATES |  |  |  | 13 - Propulsion and Auxiliary Machinery | 13102 - Auxiliary engine | 16 - Rectify deficiencies w/in 14 days | The condition of the ship and its equipment shall be maintained with the provision of the present regulations to ensure that the ship in all aspects will remain fit to proceed to sea without danger to the ship or persons on board. The 2" salt water pipe for de-icing that aft sea chest from the D/G #4 overboard is wasted and leaking.
2024-12-09 | 8036988 | Sector New Orleans | 661140 | Official Number (U.S.) | CREOLE QUEEN | Passenger Ship | UNITED STATES |  |  |  | 02 - Structural Conditions | 02199 - Other (Structural condition) | 16 - Rectify deficiencies w/in 14 days | Battery box located outside pilot house requires replacement. Currently it is holed at bottom and internally corroded excessively. 46 CFR 111.15-10(g)
2024-12-09 | 8045417 | Marine Safety Unit Morgan City | 537871 | Official Number (U.S.) | PACIFIC | Barge | UNITED STATES |  |  |  | 02 - Structural Conditions | 02108 - Electrical installations in general | 17 - Rectify deficiencies prior to departure | Electric equipment must be arranged, as far as practicable, to prevent mechanical damage to the equipment from the accumulation of dust, oil vapors, steam, or dripping liquids. The #2 generator aft bearing cover was missing.
2024-12-09 | 8045417 | Marine Safety Unit Morgan City | 537871 | Official Number (U.S.) | PACIFIC | Barge | UNITED STATES |  |  |  | 02 - Structural Conditions | 02108 - Electrical installations in general | 17 - Rectify deficiencies prior to departure | Each cable installation must meet—Sections 6, of IEEE 45.8-2016 or Cables manufactured to IEC 60092-353:2016 must be installed in accordance with IEC 60092-352:2005. The cables leading from the #1 generator to the junction box were unsupported and laying on top of the generator.
2024-12-09 | 8045417 | Marine Safety Unit Morgan City | 537871 | Official Number (U.S.) | PACIFIC | Barge | UNITED STATES |  |  |  | 02 - Structural Conditions | 02199 - Other (Structural condition) | 30 - Ship detained | Where air pipes to ballast and other tanks extend above the freeboard or superstructure decks, the exposed parts of the pipes shall be of substantial construction. A void goose neck vent in the aft winch area was holed at the bottom of the pipe near the main deck.
2024-12-09 | 8044894 | Sector New York | 9391983 | IMO Number | STOLT AGUILA | Tank Ship | CAYMAN ISLANDS |  | CAYMAN ISLANDS | CAYMAN ISLANDS | 09 - Working and Living Conditions | 09198 - Other (crew and accommodation) | 10 - Deficiency Rectified | The arrangement and equipment of the catering department in every ship shall be such to permit the service of proper meals to the members of the crew. PSCO's observed cross containation of food in meat locker with improperly packaged meat. PWSA 46 USC 70002 (1) ILO 147/Food and Catering/ Basic Requiremnents/ Para. 3.
2024-12-09 | 8045387 | Marine Safety Unit Morgan City | 629130 | Official Number (U.S.) | SCOTT A SETTOON SR | Towing Vessel | UNITED STATES |  |  |  | 11 - Life Saving Appliances | 11116 - Distress flares | 10 - Deficiency Rectified | "A towing vessel must carry a combination of day and night visual distress signals indicated in Table 141.370 of § 141.370 for specified areas where the vessel operates." Vessel did not have adequate visual distress signals to meet the 6 day and 6 night requirement for lakes, bays, and sounds route (>3nm from shore)
2024-12-09 | 8045417 | Marine Safety Unit Morgan City | 537871 | Official Number (U.S.) | PACIFIC | Barge | UNITED STATES |  |  |  | 11 - Life Saving Appliances | 11114 - Helicopter landing and pick-up area | 705 - Other - as specified | Each helicopter deck must be fitted around the perimeter with yellow and blue lights in alternate order, not more than 3 meters (10 ft.) apart. The lights on the helo deck are blue, orange, and red which does not follow any lighting standard.
2024-12-09 | 8045417 | Marine Safety Unit Morgan City | 537871 | Official Number (U.S.) | PACIFIC | Barge | UNITED STATES |  |  |  | 08 - Alarms | 08101 - General alarm | 17 - Rectify deficiencies prior to departure | General emergency alarm signal must: Be located in passenger and crew quarters areas where they can alart person in spaces where those persons may be transiting. The old dive control room is not used as an accommodation space or recreational space. There is no fire extinguisher, PA, or general alarm in that space.
2024-12-09 | 8045417 | Marine Safety Unit Morgan City | 537871 | Official Number (U.S.) | PACIFIC | Barge | UNITED STATES |  |  |  | 02 - Structural Conditions | 02108 - Electrical installations in general | 30 - Ship detained | Each cable installation must meet—Sections 6, of IEEE 45.8-2016 or Cables manufactured to IEC 60092-353:2016 must be installed in accordance with IEC 60092-352:2005. Multiple cable penetrations on the main deck, which penetrated a watertight boundary were not watertight.
2024-12-09 | 8045417 | Marine Safety Unit Morgan City | 537871 | Official Number (U.S.) | PACIFIC | Barge | UNITED STATES |  |  |  | 02 - Structural Conditions | 02108 - Electrical installations in general | 30 - Ship detained | An electric apparatus must be designed, constructed, and installed to prevent any person from accidentally contacting energized parts. The #1 generator in the crane house had open covers on the generator with exposed wires and hanging breakers.
2024-12-09 | 8036988 | Sector New Orleans | 661140 | Official Number (U.S.) | CREOLE QUEEN | Passenger Ship | UNITED STATES |  |  |  | 13 - Propulsion and Auxiliary Machinery | 13108 - Operation of machinery | 705 - Other - as specified | #1 SSDG turbo charger oil hose and or other fittings leaking oil. Repair/replace hose and fittings on turbo charger. Complete repair(s) prior to operating the #1 SSDG. 46 CFR 61.20-3(a)
2024-12-09 | 8045417 | Marine Safety Unit Morgan City | 537871 | Official Number (U.S.) | PACIFIC | Barge | UNITED STATES |  |  |  | 07 - Fire Safety | 07116 - Ventilation | 30 - Ship detained | Except as provided in paragraph (c) of this section ventilator openings shall be provided with efficient weathertight closing appliances. Large ventilation damper for machinery space located on main deck by the emergency generator was sealed shut using red hand which is a temporary solution.
2024-12-09 | 8045417 | Marine Safety Unit Morgan City | 537871 | Official Number (U.S.) | PACIFIC | Barge | UNITED STATES |  |  |  | 07 - Fire Safety | 07126 - Oil accumulation in engine room | 17 - Rectify deficiencies prior to departure | A suitable twin strainer must be fitted in the fuel supply line in the engine compartment. A drip pan must be fitted under the strainer. The #1 prime mover in the crane house had fuel pooled in the racor strainer.
2024-12-09 | 8045459 | Sector Lower Mississippi | 272165 | Official Number (U.S.) | PERE MARQUETTE | Towing Vessel | UNITED STATES |  |  |  | 02 - Structural Conditions | 02199 - Other (Structural condition) | 705 - Other - as specified | A vessel must be operated in accordance with applicable laws and regulations and in such a matter as to afford protection against hazards to life, property, and the environment. During routine operations, the vessel suffered a galley fire that resulted in potentially severe damage to the windows, internal structures, electrical wiring, and galley systems. This vessel is permitted to transit upriver to Cairo and the Paducah, KY upon approval of, and IAW its transit plan. Upon arrival at its designated shipyard facility, prior to movement, determine the extent of the damage to the vessel and affect permanent repairs to the satisfaction of the TPO (Sabine Surveyors). Following completion of repairs, provide the associated survey report and closeout letter to the nearest OCMI and the issuing OCMI.
2024-12-09 | 8044933 | Sector Houston/Galveston | 561748 | Official Number (U.S.) | SCC 104 | Barge | UNITED STATES |  |  |  | 02 - Structural Conditions | 02117 - Decks - corrosion | 50 - Rectify deficiencies w/in 30 days | Where in this sub-chapter an item, or method of construction, or testing is required to meet the standards established by the American Bureau of Shipping, the current standards in effect at the time of construction of the vessel, or otherwise as applicable, shall be used. MI found leaking flange on the cargo containment return line, acid leak created large pit in cargo tank top. Vessel to submit repair plan and repair cargo tank top to the satisfaction of the Coast Guard.
2024-12-09 | 8044114 | Marine Safety Unit Houma | 935295 | Official Number (U.S.) | CONNOR ANTHONY | Passenger Ship | UNITED STATES |  |  |  | 13 - Propulsion and Auxiliary Machinery | 13101 - Propulsion main engine | 17 - Rectify deficiencies prior to departure | IN SYSTEMS WHERE FLEXIBLE HOSES ARE PERMITTED TO BE CLAMPED, TWO CLAMPS MUST BE USED ON EACH END OF THE HOSE. SHAFT PACKING CONNECTIONS NOT EQUIPPED WITH TWO CLAMPS ON EACH HOSE END.
2024-12-09 | 8044114 | Marine Safety Unit Houma | 935295 | Official Number (U.S.) | CONNOR ANTHONY | Passenger Ship | UNITED STATES |  |  |  | 07 - Fire Safety | 07110 - Fire fighting equipment and appliances | 705 - Other - as specified | ADDITIONAL FIRE PROTECTION REQUIRED TO CARRY PORTABLE TANKS. EDUCTOR SETTINGS NOT VISIBLE TO ENSURE CORRECT SETTING FOR FOAM PERCENTAGE. RECTIFY PRIOR TO CARRYING PORTABLE TANKS.
2024-12-09 | 8044984 | Sector Delaware Bay | 1078815 | Official Number (U.S.) | BEVERLY R MCALLISTER | Towing Vessel | UNITED STATES |  |  |  | 13 - Propulsion and Auxiliary Machinery | 13101 - Propulsion main engine | 705 - Other - as specified | Machinery and electrical systems must be designed and maintained to provide for safe operation of the towing vessel and safety of persons on board under normal and emergency conditions. Vessel reported a bearing failure on stbd Z drive engine while vessel was preparing to get underway. Vessel moored and port engineer investigated the problem to find stbd Z drive inoperable. Complete repairs to the satisfaction of the TPO prior to towing/commercial operations.
2024-12-09 | 8043510 | Sector New York | 974032 | Official Number (U.S.) | MISS ELLIS ISLAND | Passenger Ship | UNITED STATES |  |  |  | 07 - Fire Safety | 07199 - Other (fire safety) | 701 - Prior to carriage of passengers/cargo | CO2 shut down inoperable. Fix prior to carriage of passengers.
2024-12-09 | 8044114 | Marine Safety Unit Houma | 935295 | Official Number (U.S.) | CONNOR ANTHONY | Passenger Ship | UNITED STATES |  |  |  | 13 - Propulsion and Auxiliary Machinery | 13199 - Other (machinery) | 17 - Rectify deficiencies prior to departure | MAIN ENGINE EXHAUST MUST BE WATER COOLED. OUTBOARD STBD MAIN ENGINE WATER EXHAUST PIPING LEAKING. During def check noted #3 was leaking.
2024-12-09 | 8045292 | Sector San Diego | 282928 | Official Number (U.S.) | MISSION BELLE | Passenger Ship | UNITED STATES |  |  |  | 03 - Water/Weathertight Conditions | 03112 - Scuppers, inlets and discharges | 705 - Other - as specified | Bait tank butterfly sea valve failed to close all the way, repair or replace valve and prove proper operation.
2024-12-09 | 8045310 | Sector Delaware Bay | 1107331 | Official Number (U.S.) | TOO FIN-OMINAL | Passenger Ship | UNITED STATES |  |  |  | 09 - Working and Living Conditions | 09204 - Safe means of access | 50 - Rectify deficiencies w/in 30 days | Vessels described by 46 CFR 175.110(d) must comply with the regulations in § 177.500. A ladder leading to a deck scuttle may not be used as a means of escape. The secondary means of escape is a vertical ladder. 46 CFR 177.500(j)
2024-12-09 | 8045310 | Sector Delaware Bay | 1107331 | Official Number (U.S.) | TOO FIN-OMINAL | Passenger Ship | UNITED STATES |  |  |  | 09 - Working and Living Conditions | 09204 - Safe means of access | 50 - Rectify deficiencies w/in 30 days | All general areas accessible to passengers to have no less than 2 independent avenues of escape that are- (I) constructed and arranged to allow for free and unobstructed egress from such areas; (II) located so that if one avenue of escape is not available, another avenue of escape is available; and (III) not located directly above, or dependent on, a berth; PLAN REQUIRED.—Not later than April 1, 2024, an operator of an overnight fishing charter not in compliance with such section 3306(n)(3)(A)(v) shall submit to the Commandant a plan for complying with such requirements. Vessel failed to submit required plans. EXTENSION.—On and after April 1, 2024, with respect to an operator of an overnight fishing charter which has submitted a plan for compliance in accordance with subparagraph (B), a captain of the port may extend vessels described by 46 CFR 175.110(d) must comply with the regulations in § 177.500 not later than January 1, 2026. NOTICE TO PASSENGERS.—Beginning on the date on which the requirements under section 3306(n)(3)(A)(v) of title 46, United States Code, take effect, the owner or operator of a vessel for which an extension is granted under paragraph (1)(C) shall provide on the website of such owner or operator of the vessel, the vessel, and each ticket for a passenger a prominently displayed notice that the vessel is exempt from meeting the Coast Guard safety compliance standards concerning egress as described in such section. Notice not on website. 46 USC 3306(n)(3)(A)(v) NDA FY-24 HR 2670 SEC 3531(b)
2024-12-09 | 8045172 | Marine Safety Unit Savannah | 1026248 | Official Number (U.S.) | TOMMY GALE | Towing Vessel | UNITED STATES |  |  |  | 08 - Alarms | 08101 - General alarm | 16 - Rectify deficiencies w/in 14 days | The light associated to the General Alarm did not work. Vessel is replacing today.
2024-12-09 | 8026729 | Sector Los Angeles/Long Beach | 583567 | Official Number (U.S.) | PACIFIC STAR | Passenger Ship | UNITED STATES |  |  |  | 11 - Life Saving Appliances | 11117 - Lifebuoys incl. provision and disposition | 16 - Rectify deficiencies w/in 14 days | The ring life buoys shall be colored international orange. Ring buoys found to be badly worn and discolored. Replace ring buoys.
2024-12-09 | 8026729 | Sector Los Angeles/Long Beach | 583567 | Official Number (U.S.) | PACIFIC STAR | Passenger Ship | UNITED STATES |  |  |  | 07 - Fire Safety | 07199 - Other (fire safety) | 16 - Rectify deficiencies w/in 14 days | Piping, including valves, pipe fittings and flanges, conveying vapor, gas, or liquid, the temperature of which exceeds 65.5 °C (150 °F), must be suitably insulated where necessary to prevent injuries. Starboard main diesel engine missing protective lagging near turbo charger.
2024-12-09 | 8026729 | Sector Los Angeles/Long Beach | 583567 | Official Number (U.S.) | PACIFIC STAR | Passenger Ship | UNITED STATES |  |  |  | 13 - Propulsion and Auxiliary Machinery | 13101 - Propulsion main engine | 50 - Rectify deficiencies w/in 30 days | At each initial and subsequent inspection for certification of a vessel, the owner or managing operator shall be prepared to conduct tests and have the vessel ready for inspections of machinery, fuel, and piping systems. Port side main diesel engine found to be holed and repaired with JB weld. Replace holes section of pipe or submit a repair proposal for permanent repairs.
2024-12-09 | 8026729 | Sector Los Angeles/Long Beach | 583567 | Official Number (U.S.) | PACIFIC STAR | Passenger Ship | UNITED STATES |  |  |  | 13 - Propulsion and Auxiliary Machinery | 13101 - Propulsion main engine | 16 - Rectify deficiencies w/in 14 days | In systems and applications where flexible hoses are permitted to be clamped:(1) Double hose clamping is required where practicable; An exhaust hose clamp on the starboard main diesel engine in way of the lazarette was found corroded and broken.
2024-12-09 | 8045417 | Marine Safety Unit Morgan City | 537871 | Official Number (U.S.) | PACIFIC | Barge | UNITED STATES |  |  |  | 02 - Structural Conditions | 02108 - Electrical installations in general | 17 - Rectify deficiencies prior to departure | Each cable installation must meet—Sections 6, of IEEE 45.8-2016 or Cables manufactured to IEC 60092-353:2016 must be installed in accordance with IEC 60092-352:2005. Multiple dead-end wires and unsecured electrical junction boxes were found in crane house on all 3 levels.
2024-12-09 | 8040337 | Sector St Petersburg | 1271009 | Official Number (U.S.) | HARVEST | Barge | UNITED STATES |  |  |  | 06 - Cargo Operations Including Equipment | 06199 - Other (cargo) | 701 - Prior to carriage of passengers/cargo | 46 CFR 38.10-20 (a) Each tank shall be fitted with a liquid level gaging device of approved design to indicate the maximum level to which the tank may be filled with liquid. MI observed that the liquid level gaging in #3 cargo tank was not operational. Vessel shall enact permanent repairs to the satisfaction of USCG Marine Inspector. Vessel is restricted from carrying cargo in #3 cargo tank.
2024-12-09 | 8045417 | Marine Safety Unit Morgan City | 537871 | Official Number (U.S.) | PACIFIC | Barge | UNITED STATES |  |  |  | 02 - Structural Conditions | 02108 - Electrical installations in general | 17 - Rectify deficiencies prior to departure | Each switchboard must meet the location and installation requirements in section 5.3 of IEEE 45.7-2012 or IEC 60092-302:1997. The switchboard in the crane house had open covers into the switchboard.
2024-12-09 | 8045417 | Marine Safety Unit Morgan City | 537871 | Official Number (U.S.) | PACIFIC | Barge | UNITED STATES |  |  |  | 02 - Structural Conditions | 02199 - Other (Structural condition) | 30 - Ship detained | Ventilators in position 1 or 2 to spaces below the freeboard decks or decks of enclosed superstructures shall have coamings of steel or other equivalent material, substantially constructed and efficiently connected to the deck. The ventilation trunk for the galley and the cable penetration were wasted and holed.
2024-12-09 | 8045218 | Sector Lower Mississippi | 561369 | Official Number (U.S.) | CHRIS FOSTER | Towing Vessel | UNITED STATES |  |  |  | 03 - Water/Weathertight Conditions | 03104 - Cargo & other hatchways | 50 - Rectify deficiencies w/in 30 days | All towing vessels must be operated in a manner that minimizes the risk of down-flooding and progressive flooding. Replace/Repair hatch coaming/knife edge at forward hold.
2024-12-09 | 8045206 | Sector New York | 593217 | Official Number (U.S.) | STAR OF THE NORTHEAST | Passenger Ship | UNITED STATES |  |  |  | 13 - Propulsion and Auxiliary Machinery | 13101 - Propulsion main engine | 701 - Prior to carriage of passengers/cargo | Propulsion machinery must be suitable in type and design for propulsion requirements of the hull in which it is installed and capable of operating at constant marine load under such requirements without exceeding its designed limitations. Vessel operator self-reported a casualty affecting an oil cooler serving the port transmission, rendering the transmission inoperative. Restore the transmission to full operation. Tech report, repair proposal, and MI witnessed sea trial prior to carriage of passengers.
2024-12-09 | 8032321 | Sector New York | 627296 | Official Number (U.S.) | KINGS POINTER | School Ship | UNITED STATES |  |  |  | 03 - Water/Weathertight Conditions | 03107 - Doors | 705 - Other - as specified | For each watertight door which is in a required subdivision bulkhead, an indicator light must be installed in the pilothouse and at each other vessel operating station from which the door is not visible. Vsls does not have watertight door indicators, install indicators in accordance with manufacture instructions, prior to credit drydock.
2024-12-09 | 8026729 | Sector Los Angeles/Long Beach | 583567 | Official Number (U.S.) | PACIFIC STAR | Passenger Ship | UNITED STATES |  |  |  | 13 - Propulsion and Auxiliary Machinery | 13102 - Auxiliary engine | 50 - Rectify deficiencies w/in 30 days | When engines are freshwater cooled and have and the exhaust pipe is cooled by a separate water cooling system, a suitable warning, visual or audible at the operating station should be provided to indicate a failure of water flow in the exhaust system. Both generators have exhaust cooling provided by external pumps which are not provided with the required alarms.
2024-12-09 | 8032321 | Sector New York | 627296 | Official Number (U.S.) | KINGS POINTER | School Ship | UNITED STATES |  |  |  | 10 - Safety of Navigation | 10109 - Lights, shapes, sound-signals | 50 - Rectify deficiencies w/in 30 days | Each self-propelled vessel must have a navigation light indicator panel in the navigating bridge to control side, masthead, and stern lights. The panel must visually and audibly signal the failure of each of these navigation lights. Vessels navigation light indicator was not working at the time of inspection. Make repairs in accordance with manufacture instructions
2024-12-09 | 8026729 | Sector Los Angeles/Long Beach | 583567 | Official Number (U.S.) | PACIFIC STAR | Passenger Ship | UNITED STATES |  |  |  | 99 - Other | 99101 - Other (Safety in general) | 16 - Rectify deficiencies w/in 14 days | A vessel is inspected for compliance with the standards required by this subchapter. Machinery, equipment, materials, and arrangements not covered by standards in this subchapter may be inspected in accordance with standards acceptable to the cognizant OCMI as good marine practice. The following items in the engine room were found unsecured for sea and require securing: All battery boxes, tool box, starboard side fresh water pumps, and the center watermake pump.
2024-12-09 | 8045369 | Sector Houston/Galveston | 9447043 | IMO Number | HULIN | Tank Ship | MALTA |  | BUREAU VERITAS |  | 07 - Fire Safety | 07123 - Operation of Fire protection systems | 40 - Rectify deficiencies prior to next US port after sailing foreign | ALL EXPOSED PARTS OF THE CARGO CONTAINMENT SYSTEM ABOVE OR ON THE DECK, SUCH AS TANK DOMES, CARGO PIPING, AND LOADING MANIFOLDS, MUST BE COVERED BY A WATER SPRAY SYSTEM THAT OPERATES AUTOMATICALLY IN A FIRE INVOLVING THE CARGO CONTAINMENT SYSTEM. PSCO OBSERVED DECK WATER SPRAY SYSTEM DID NOT HAVE A MEANS TO AUTOMATICALLY START IN THE EVENT OF A FIRE AS RQUIRED WHEN CARRYING ALKYLENE OXIDES.
2024-12-09 | 8045253 | Sector Mobile | 1228976 | Official Number (U.S.) | MS MARY | Passenger Ship | UNITED STATES |  |  |  | 13 - Propulsion and Auxiliary Machinery | 13199 - Other (machinery) | 16 - Rectify deficiencies w/in 14 days | MI observed oily windings and seal leak on stbd generator
2024-12-09 | 8045218 | Sector Lower Mississippi | 561369 | Official Number (U.S.) | CHRIS FOSTER | Towing Vessel | UNITED STATES |  |  |  | 99 - Other | 99101 - Other (Safety in general) | 17 - Rectify deficiencies prior to departure | The owner or managing operator must implement procedures for reporting unsafe conditions and must have records of the activities conducted under this section. The owner or managing operator must maintain records of health and safety incidents that occur on board the vessel, including any medical records associated with the incidents. Upon request, the owner or managing operator must provide crewmembers with incident reports and the crewmember's own associated medical records. Prior to Departure, repair leaking elbow joint on Marine Sanitation Device piping in the engine room.
2024-12-09 | 8045218 | Sector Lower Mississippi | 561369 | Official Number (U.S.) | CHRIS FOSTER | Towing Vessel | UNITED STATES |  |  |  | 07 - Fire Safety | 07113 - Fire pumps and its pipes | 60 - Rectify deficiencies prior to movement | Each towing vessel must have either a self-priming, power-driven, fixed fire pump, a fire main, and hoses and nozzles in accordance with paragraphs (a) through (d) of this section; or a portable pump, and hoses and nozzles, in accordance with paragraphs (e) and (f) of this section. Prior to Movement, prove proper operation of portable fire pump.
2024-12-09 | 8045218 | Sector Lower Mississippi | 561369 | Official Number (U.S.) | CHRIS FOSTER | Towing Vessel | UNITED STATES |  |  |  | 99 - Other | 99101 - Other (Safety in general) | 17 - Rectify deficiencies prior to departure | (e)Electrical connections must be suitably installed to prevent them from coming loose through vibration or accidental contact. (f) Electrical equipment and electrical cables must be suitably protected from wet and corrosive environments. Prior to Departure repair loose/broken electrical housing (kick pipes) on the port and starboard winches.
2024-12-09 | 8045417 | Marine Safety Unit Morgan City | 537871 | Official Number (U.S.) | PACIFIC | Barge | UNITED STATES |  |  |  | 14 - Pollution Prevention | 14101 - Control of discharge | 17 - Rectify deficiencies prior to departure | Oil piping drains, strainers, and other equipment subject to normal oil leakage must be fitted with drip pans or other means to prevent oil draining into the bilge. On the first deck of the crane space, there was a large hydraulic leak on deck that was not contained.
2024-12-09 | 8032321 | Sector New York | 627296 | Official Number (U.S.) | KINGS POINTER | School Ship | UNITED STATES |  |  |  | 01 - Certificates & Documentation | 01314 - SOPEP | 50 - Rectify deficiencies w/in 30 days | The owner or operator of a nontank vessel must review the vessel response plan (VRP) annually. This review must occur within 1 month of the anniversary date of Coast Guard approval of the VRP. Vsl had no review record of their VRP. Conduct a review of VRP for accuracy in accordance with 33 CFR 155.1070.
2024-12-09 | 8045292 | Sector San Diego | 282928 | Official Number (U.S.) | MISSION BELLE | Passenger Ship | UNITED STATES |  |  |  | 03 - Water/Weathertight Conditions | 03112 - Scuppers, inlets and discharges | 705 - Other - as specified | Forward port side ball valve failed to close all the way, make repairs and prove proper operation.
2024-12-09 | 8045417 | Marine Safety Unit Morgan City | 537871 | Official Number (U.S.) | PACIFIC | Barge | UNITED STATES |  |  |  | 04 - Emergency Systems | 04101 - Public address system | 17 - Rectify deficiencies prior to departure | Loudspeakers must be located to eliminate feedback or other interference which would degrade communication. PA system in fwd storage room in-op.
2024-12-09 | 8045037 | Sector San Francisco | 9402483 | IMO Number | DUBAI GLAMOUR | Tank Ship | MARSHALL ISLANDS |  | BUREAU VERITAS | BUREAU VERITAS | 06 - Cargo Operations Including Equipment | 06199 - Other (cargo) | 16 - Rectify deficiencies w/in 14 days | 46CFR39.2001(6)(j)- EACH VESSEL VAPOR CONNECTION FLANGE FACE MUST HAVE A PERMANANT STUD PROJECTING OUTWARD THAT HAS A 12.7 mm DIAMETER AND IS AT LEAST 25.4 mm LONG. IT MUST BE LOCATED AT THE TOP OF THE FLANGE FACE, MIDWAY BETWEEN BOLT HOLES, AND IN LINE WITH THE BOLT HOLE PATTERN. PSCO OBSERVED NO PERMANANT STUD ON VAPOR CONNECTION FLANGE FACE ON THE PORT AND STARBOARD SIDE OF THE VESSEL.
2024-12-09 | 8044894 | Sector New York | 9391983 | IMO Number | STOLT AGUILA | Tank Ship | CAYMAN ISLANDS |  | CAYMAN ISLANDS | CAYMAN ISLANDS | 09 - Working and Living Conditions | 09198 - Other (crew and accommodation) | 40 - Rectify deficiencies prior to next US port after sailing foreign | Hospital accomadation shall be suitable situated so that is is easy of access and so that the occupants may be comfortable housed and may recieve proper attention in all weathers. PSCO'd observed gym equipment obstructing easy access to pertinent medical equipment, medicine chest, and emergency exit in violation of dispensation letter. PWSA 46 USC 70002 (1) ILO 147/crew accomadation/ Health Protection/ Para. 27.
2024-12-09 | 8044114 | Marine Safety Unit Houma | 935295 | Official Number (U.S.) | CONNOR ANTHONY | Passenger Ship | UNITED STATES |  |  |  | 07 - Fire Safety | 07110 - Fire fighting equipment and appliances | 17 - Rectify deficiencies prior to departure | FIRE MAIN PIPING MUST COMPLY WITH 46 CFR SUBPART G, PART 182. SECTION OF FIRE MAIN PIPING LEAKING IN VICINITY OF BILGE PUMP AND ONE DOUBLER IN VICINITY OF FIRE PUMP.
2024-12-09 | 8043613 | Sector Mobile | 9456977 | IMO Number | MERKUR ARCHIPELAGO | General Dry Cargo Ship | LIBERIA | DNV |  |  | 04 - Emergency Systems | 04114 - Emergency source of power - Emergency generator | 17 - Rectify deficiencies prior to departure | A SECOND SOURCE OF ENERGY FOR THE EMERGENCY GENERATOR SHALL BE PROVIDED FOR AN ADDITIONAL THREE STARTS WITHIN 30 MIN UNLESS MANUAL STARTING CAN BE DEMONSTRATED AS EFFECTIVE. PSCO OBSERVED THE SECONDARY MEANS OF STARTING (HYDRAULIC) TO BE INOPERABLE. CITE:74 SOLAS (20) II-1/44.2.1 ACTION TAKEN: 10c
2024-12-09 | 8043510 | Sector New York | 974032 | Official Number (U.S.) | MISS ELLIS ISLAND | Passenger Ship | UNITED STATES |  |  |  | 10 - Safety of Navigation | 10103 - Radar | 16 - Rectify deficiencies w/in 14 days | Rosepoint is the recreational version - upgrade to commerical version with declaration of conformity.
2024-12-09 | 8042132 | Marine Safety Unit Texas City | 9703423 | IMO Number | NAPHA NAREE | Bulk Carrier | PHILIPPINES |  |  | BUREAU VERITAS | 99 - Other | 99103 - Other (MARPOL operational) | 16 - Rectify deficiencies w/in 14 days | AFTER ANY SURVEY OF THE SHIP UNDER REGULATIONS 7,8,9 OR 10 HAS BEEN COMPLETED NO CHANGE SHALL BE MADE IN THE STRUCTURAL ARRANGEMENTS, MACHINERY, EQUIPMENT AND OTHER ITEMS COVERED BY THE SURVEY, WITHOUT THE SANCTION OF THE ADMINISTRATION. PSCO OBSERVED AN UNAPPROVED HOSE BEING USED ON AN AIRCOMPRESSOR TO DRAIN OILY WATER AND SEA WATER INTO BILDGE AND BILDGE HOLDING TANK.
2024-12-09 | 8045205 | Sector Charleston | 1027147 | Official Number (U.S.) | SPIRIT OF LAKE MURRAY | Passenger Ship | UNITED STATES |  |  |  | 11 - Life Saving Appliances | 11117 - Lifebuoys incl. provision and disposition | 50 - Rectify deficiencies w/in 30 days | Each floating water light must be approved in accordance with § 161.010 in subchapter Q of this chapter, or other standard specified by the Commandant, including, but not limited to, approval series 160.110. Vsl's waterlight approved under 161.112, needs approval under 161.010 or 160.110. 46 CFR 180.70(d)(1)
2024-12-09 | 8045205 | Sector Charleston | 1027147 | Official Number (U.S.) | SPIRIT OF LAKE MURRAY | Passenger Ship | UNITED STATES |  |  |  | 11 - Life Saving Appliances | 11118 - Lifejackets incl. provision and disposition | 50 - Rectify deficiencies w/in 30 days | Each child size life jacket must be stowed in a location that is appropriately marked and separated from adult life jackets so the child size life jackets are not mistaken for adult life jackets. Vsl's adult and youth lifejackets stowed together on top deck, missing quantity identification. 46 CFR 180.78(a)(5)
2024-12-09 | 8045417 | Marine Safety Unit Morgan City | 537871 | Official Number (U.S.) | PACIFIC | Barge | UNITED STATES |  |  |  | 01 - Certificates & Documentation | 01328 - Ship Energy Efficiency Management plan | 50 - Rectify deficiencies w/in 30 days | Each ship shall keep on board a ship specific Ship Energy Efficiency Management Plan (SEEMP). SEEMP was not maintained by the current management company. The plan on board is from CAL DIVE in 2013 and specific to that companies’ management system. That company that is no longer associated with the vessel.
2024-12-09 | 8043510 | Sector New York | 974032 | Official Number (U.S.) | MISS ELLIS ISLAND | Passenger Ship | UNITED STATES |  |  |  | 10 - Safety of Navigation | 10105 - Magnetic compass | 16 - Rectify deficiencies w/in 14 days | Magnetic compass light inoperable.
2024-12-09 | 8041530 | Sector Miami | 9187887 | IMO Number | AZAMARA ONWARD | Passenger Ship | MALTA |  |  |  | 15 - Safety Management Systems (ISM) | 15109 - Maintenance of the ship and equipment | 50 - Rectify deficiencies w/in 30 days | The company and the ship shall comply with the requirements of the International Safety Management Code. PSCO's identified multiple A60 Fire Screen Doors (FSD) that did not close within the prescribed times of the vessels FSD maintenance procedure. 74 SOLAS 20 IX/3.1
2024-12-09 | 8041530 | Sector Miami | 9187887 | IMO Number | AZAMARA ONWARD | Passenger Ship | MALTA |  |  |  | 14 - Pollution Prevention | 14605 - Type approval certificate of incinerator | 50 - Rectify deficiencies w/in 30 days | Shipboard incinerators described shall possess an IMO Type Approval Certificate for each incinerator. Incinerator walls are to be protected with insulated fire bricks/refactory and a cooling system. PSCO identified refactory was broken inside incinerator. MARPOL 2017 Annex VI/16.6.1
2024-12-09 | 8045417 | Marine Safety Unit Morgan City | 537871 | Official Number (U.S.) | PACIFIC | Barge | UNITED STATES |  |  |  | 11 - Life Saving Appliances | 11114 - Helicopter landing and pick-up area | 17 - Rectify deficiencies prior to departure | The unprotected perimeter of each helicopter facility must have a safety net at least 1.5 meters (4.92 ft.) wide. The outer edge of the net must not extend more than 15 centimeters (6 in.) above the surface of the deck. Noted hole in helo deck guard rails.
2024-12-09 | 8045417 | Marine Safety Unit Morgan City | 537871 | Official Number (U.S.) | PACIFIC | Barge | UNITED STATES |  |  |  | 02 - Structural Conditions | 02108 - Electrical installations in general | 17 - Rectify deficiencies prior to departure | A space for the stowage or mixing of paint must not have any electric equipment, except: Explosion-proof electric equipment approved for a Class I, Division 1, Group D (Zone 0 or Zone 1) location. Cover to prevent damage on the explosion-proof light in the paint locker was missing.
2024-12-09 | 8045344 | Sector Mobile | 589286 | Official Number (U.S.) | BUCK PATE | Towing Vessel | UNITED STATES |  |  |  | 14 - Pollution Prevention | CG011 - Ballast Water Management Plan (BWMP) | 16 - Rectify deficiencies w/in 14 days | The master, owner, operator, agent, or person in charge of any vessel equipped with ballast water tanks that operates in the waters of the United States must follow these practices: (g) Maintain a ballast water management (BWM) plan that has been developed specifically for the vessel and that will allow those responsible for the plan's implementation to understand and follow the vessel's BWM strategy and comply with the requirements of this subpart.
2024-12-09 | 8044114 | Marine Safety Unit Houma | 935295 | Official Number (U.S.) | CONNOR ANTHONY | Passenger Ship | UNITED STATES |  |  |  | 02 - Structural Conditions | 02199 - Other (Structural condition) | 16 - Rectify deficiencies w/in 14 days | NAME AND HAILING PORT SHALL BE MARKED ON THE STERN OF THE VESSEL. NAME AND HAILING PORT NOT PAINTED ON THE STERN.
2024-12-09 | 8044899 | Sector New York | 9283186 | IMO Number | MAERSK MONTE LINZOR | General Dry Cargo Ship | SINGAPORE |  | AMERICAN BUREAU OF SHIPPING | AMERICAN BUREAU OF SHIPPING | 03 - Water/Weathertight Conditions | 03199 - Other (load lines) | 50 - Rectify deficiencies w/in 30 days | The ring, lines and letters shall be painted in white or yellow on a dark ground or in black on a light ground. PSCO observed light blue deckline on white background.
2024-12-09 | 8045417 | Marine Safety Unit Morgan City | 537871 | Official Number (U.S.) | PACIFIC | Barge | UNITED STATES |  |  |  | 07 - Fire Safety | 07126 - Oil accumulation in engine room | 17 - Rectify deficiencies prior to departure | Under or around each loading manifold and each transfer connection point, a fixed container or enclosed deck area that, in all conditions of ship list or trim encountered during the loading operation, has a capacity of at least: One half barrel if it serves one or more hoses with an inside diameter of 2 inches or less. There must be containment under each transfer station. The fuel transfer station leading to the fuel tank in the crane house does not have containment under it and a sheen was noted on deck.
2024-12-09 | 8045292 | Sector San Diego | 282928 | Official Number (U.S.) | MISSION BELLE | Passenger Ship | UNITED STATES |  |  |  | 02 - Structural Conditions | 02114 - Bulkhead -corrosion | 705 - Other - as specified | Crop and renew wasted steel bulkhead in two areas in the #2 void. Wasted areas are forward by bilge foot and stbd aft.
2024-12-09 | 8045205 | Sector Charleston | 1027147 | Official Number (U.S.) | SPIRIT OF LAKE MURRAY | Passenger Ship | UNITED STATES |  |  |  | 07 - Fire Safety | 07110 - Fire fighting equipment and appliances | 50 - Rectify deficiencies w/in 30 days | Fire hose shall be 1.5 inches in diameter and 50 feet in length. Stbd side fire hose on top deck had pin hole leak. 46 CFR 181.15-10(c) (Old T)
2024-12-09 | 8045417 | Marine Safety Unit Morgan City | 537871 | Official Number (U.S.) | PACIFIC | Barge | UNITED STATES |  |  |  | 07 - Fire Safety | 07115 - Fire-dampers | 17 - Rectify deficiencies prior to departure | Where natural ventilation is provided for spaces protected by a carbon dioxide extinguishing system, provisions shall be made for easily and effectively closing off the ventilation. Fire damper for paint locker ventilation had wasted gasket.
2024-12-09 | 8045205 | Sector Charleston | 1027147 | Official Number (U.S.) | SPIRIT OF LAKE MURRAY | Passenger Ship | UNITED STATES |  |  |  | 09 - Working and Living Conditions | 09209 - Electrical | 50 - Rectify deficiencies w/in 30 days | This part is intended to provide a minimum standard of regulations for electrical installations and equipment that will result in a vessel that is reasonably safe from... electrical shock of personnel. Dead end wires found on port side of E/R in vicinity of entrance. 46 CFR 183.01-5(a) (Old T)
2024-12-09 | 8045292 | Sector San Diego | 282928 | Official Number (U.S.) | MISSION BELLE | Passenger Ship | UNITED STATES |  |  |  | 02 - Structural Conditions | 02112 - Hull - corrosion | 705 - Other - as specified | Remove scale in identified areas in the lazarette and conduct hull gauging. Area was found to be greater than 25% wastage. Crop and renew wasted area.
2024-12-09 | 8045417 | Marine Safety Unit Morgan City | 537871 | Official Number (U.S.) | PACIFIC | Barge | UNITED STATES |  |  |  | 07 - Fire Safety | 07109 - Fixed fire extinguishing installation | 17 - Rectify deficiencies prior to departure | Complete but simple instructions for the operation of the systems must be located in a conspicuous place at or near all pull boxes, stop valve controls and in the CO2 cylinder storage room. CO2 instructions for paint locker not clear. The instructions mentioned which valves to open to operate the system, however the valves were not labeled for use.
2024-12-09 | 8044114 | Marine Safety Unit Houma | 935295 | Official Number (U.S.) | CONNOR ANTHONY | Passenger Ship | UNITED STATES |  |  |  | 02 - Structural Conditions | 02108 - Electrical installations in general | 16 - Rectify deficiencies w/in 14 days | ALL CABLE AND WIRE MUST BE INSTALLED WITH METAL SUPPORTS SPACED NOT MORE THAN 24 INCHES APART. CABLING IN MAIN MACHINERY SPACE NOT SECURED WITH METAL SUPPORTS.
2024-12-09 | 8045417 | Marine Safety Unit Morgan City | 537871 | Official Number (U.S.) | PACIFIC | Barge | UNITED STATES |  |  |  | 02 - Structural Conditions | 02199 - Other (Structural condition) | 30 - Ship detained | Machinery space openings in position 1 or 2 shall be properly framed and efficiently enclosed by steel casings of ample strength. The corner plating on the outside of the exhaust trunk below the paint locker has a soft patch.
2024-12-09 | 8045417 | Marine Safety Unit Morgan City | 537871 | Official Number (U.S.) | PACIFIC | Barge | UNITED STATES |  |  |  | 02 - Structural Conditions | 02108 - Electrical installations in general | 17 - Rectify deficiencies prior to departure | Each outlet and junction box must be suitable for the environment in which it is installed and be constructed to the appropriate NEMA or IEC standard. The #2 generator junction box had unsecured wire penetrations.
2024-12-09 | 8045417 | Marine Safety Unit Morgan City | 537871 | Official Number (U.S.) | PACIFIC | Barge | UNITED STATES |  |  |  | 07 - Fire Safety | 07116 - Ventilation | 17 - Rectify deficiencies prior to departure | Except as noted in paragraph (c) of this section, all enclosed spaces within the vessel shall be properly vented or ventilated. Means shall be provided to close off all vents and ventilators. Large ventilation damper for machinery space located on main deck by paint locker did not fully close at the top of the damper and the bottom portion was wasted and holed.
2024-12-09 | 8045523 | Detached Duty Office Grand Haven | 549231 | Official Number (U.S.) | CALUMET | Bulk Carrier | UNITED STATES |  |  |  | 07 - Fire Safety | 07113 - Fire pumps and its pipes | 15 - Rectify deficiencies by next port | Vessel reported a pin hole leak in the fire main piping. All piping, valves, and fittings shall meet the applicable requirements of subchapter F. Make repairs to damaged fire main piping to the satisfaction of the local OCMI.
2024-12-09 | 8045417 | Marine Safety Unit Morgan City | 537871 | Official Number (U.S.) | PACIFIC | Barge | UNITED STATES |  |  |  | 08 - Alarms | 08101 - General alarm | 17 - Rectify deficiencies prior to departure | Each general emergency alarm signal must be marked “GENERAL ALARM—WHEN EMERGENCY ALARM SIGNAL RINGS GO TO YOUR STATION” in red letters at least 1/2 inch high. The general alarm and lights in the crane spaces were not marked appropriately.
2024-12-09 | 8042977 | Sector St Petersburg | 1274665 | Official Number (U.S.) | ABUNDANCE | Towing Vessel | UNITED STATES |  |  |  | 13 - Propulsion and Auxiliary Machinery | 13199 - Other (machinery) | 16 - Rectify deficiencies w/in 14 days | The condition of the ship and its equipment shall be maintained to conform with the provisions of the present regulations to ensure that the ship in all respects will remain fit to proceed to sea without danger to the ship or persons aboard. MI observed 02 fuel vents on top of the superstructure that had holes in the flame screens. 74 SOLAS (20) I/11(a) 16a
2024-12-09 | 8045417 | Marine Safety Unit Morgan City | 537871 | Official Number (U.S.) | PACIFIC | Barge | UNITED STATES |  |  |  | 02 - Structural Conditions | 02199 - Other (Structural condition) | 30 - Ship detained | All piping, valves, and fittings shall meet the applicable requirements of subchapter F (Marine Engineering) of this chapter. Noted 2 pipes near crew berthing with severe degradation.
2024-12-09 | 8045417 | Marine Safety Unit Morgan City | 537871 | Official Number (U.S.) | PACIFIC | Barge | UNITED STATES |  |  |  | 02 - Structural Conditions | 02199 - Other (Structural condition) | 30 - Ship detained | Ventilators in position 1 or 2 to spaces below the freeboard decks or decks of enclosed superstructures shall have coamings of steel or other equivalent material, substantially constructed and efficiently connected to the deck. Ventilation trunk aft of the galley ventilation truck on the main deck was wasted and holed in multiple places.
2024-12-09 | 8045387 | Marine Safety Unit Morgan City | 629130 | Official Number (U.S.) | SCOTT A SETTOON SR | Towing Vessel | UNITED STATES |  |  |  | 09 - Working and Living Conditions | 09113 - Access/structure | 16 - Rectify deficiencies w/in 14 days | A vessel must be operated in accordance with applicable laws and regulations and in such a manner as to afford protection against hazards to life, property, and the environment." Insulation in crew accommodation space was falling out of the ceiling.
2024-12-09 | 8045387 | Marine Safety Unit Morgan City | 629130 | Official Number (U.S.) | SCOTT A SETTOON SR | Towing Vessel | UNITED STATES |  |  |  | 04 - Emergency Systems | 04103 - Emergency, lighting, batteries and switches | 16 - Rectify deficiencies w/in 14 days | "Emergency lighting must be provided for all internal crew working and living areas. Emergency lighting sources must provide for sufficient illumination under emergency conditions to facilitate egress from each space and must be either:(1) Automatic, battery-operated with a duration of no less than 2 hours; or(2) Non-electric, phosphorescent adhesive lighting strips that are installed along escape routes and sufficiently visible to enable egress with no power." Vessel passageway near crew accommodations spaces found with inadequate egress lighting.
2024-12-09 | 8045387 | Marine Safety Unit Morgan City | 629130 | Official Number (U.S.) | SCOTT A SETTOON SR | Towing Vessel | UNITED STATES |  |  |  | 11 - Life Saving Appliances | 11117 - Lifebuoys incl. provision and disposition | 16 - Rectify deficiencies w/in 14 days | "Each lifebuoy on a towing vessel must:Be marked in block capital letters with the name of the vessel" Vessel name stenciling had faded significantly.
2024-12-09 | 8045387 | Marine Safety Unit Morgan City | 629130 | Official Number (U.S.) | SCOTT A SETTOON SR | Towing Vessel | UNITED STATES |  |  |  | 11 - Life Saving Appliances | 11127 - Buoyant apparatus | 16 - Rectify deficiencies w/in 14 days | "Each buoyant apparatus must have Type II retroreflective material meeting subpart 164.018 of this chapter on each side and end. The material must be in strips at least 50 mm (2 in.) wide extending from top to bottom over the side or end and continuing over the top and bottom surfaces of the apparatus." Rigid buoyant apparatus did not have adequate retroreflective material.
2024-12-09 | 8045417 | Marine Safety Unit Morgan City | 537871 | Official Number (U.S.) | PACIFIC | Barge | UNITED STATES |  |  |  | 09 - Working and Living Conditions | 09203 - Lighting (Working spaces) | 17 - Rectify deficiencies prior to departure | Nonemergency and inside-type decorative luminaires in environmentally protected, nonhazardous locations must meet the applicable luminaire-type requirements of ANSI/UL 1598 or IEC 60092-306:2009. These luminaires must also meet Clauses 7.4, 8.1, 8.3, 11.2, 13.4, and 17.2 of ANSI/UL 1598A, except in an accommodation space, navigating bridge, gyro room, radio room, galley, or similar space where it is not subject to damage. Light behind the main switchboard was missing a globe.
2024-12-09 | 8045417 | Marine Safety Unit Morgan City | 537871 | Official Number (U.S.) | PACIFIC | Barge | UNITED STATES |  |  |  | 07 - Fire Safety | 07113 - Fire pumps and its pipes | 17 - Rectify deficiencies prior to departure | All piping, valves, and fittings shall meet the applicable requirements of subchapter F (Marine Engineering) of this chapter. The fire hydrant on the main deck located below the paint locker was leaking at the stem during the test of the fire main system.
2024-12-09 | 8045417 | Marine Safety Unit Morgan City | 537871 | Official Number (U.S.) | PACIFIC | Barge | UNITED STATES |  |  |  | 14 - Pollution Prevention | 14105 - Pumping, piping and discharge arrangements | 30 - Ship detained | Electric equipment must be arranged to prevent mechanical damage to the equipment from the accumulation of dust, oil vapors, steam, or dripping liquids. The welding machine room, located on the main deck was holding water with electrical leads to the welding equipment laying in standing water due to the condition of the bulkhead allowing water into the space.
2024-12-09 | 8045417 | Marine Safety Unit Morgan City | 537871 | Official Number (U.S.) | PACIFIC | Barge | UNITED STATES |  |  |  | 07 - Fire Safety | 07120 - Means of escape | 17 - Rectify deficiencies prior to departure | There shall be at least two means of escape from all general areas accessible to the passengers, if carried, or where the crew may be quartered or normally employed. The means of escape from the crane operator station was obstructed. There must be 28 inches of unobstructed walkway.
2024-12-09 | 8045417 | Marine Safety Unit Morgan City | 537871 | Official Number (U.S.) | PACIFIC | Barge | UNITED STATES |  |  |  | 13 - Propulsion and Auxiliary Machinery | 13102 - Auxiliary engine | 17 - Rectify deficiencies prior to departure | Nonmetallic flexible hose may be used in lube oil, fuel oil and fluid power systems only where flexibility is required and in lengths not exceeding 30 inches. Fuel hoses shall be no longer than 30 inches and must meet J-1942 standard. Hoses to and from the racor filters were longer than 30 inches.
2024-12-09 | 8045417 | Marine Safety Unit Morgan City | 537871 | Official Number (U.S.) | PACIFIC | Barge | UNITED STATES |  |  |  | 09 - Working and Living Conditions | 09233 - Guards - fencing around dangerous machinery parts | 17 - Rectify deficiencies prior to departure | Suitable hand covers, guards, or rails shall be installed in way of all exposed and dangerous places such as gears, machinery, etc. The walkway to the inboard side of the #1 prime mover was missing a handrail.
2024-12-09 | 8045417 | Marine Safety Unit Morgan City | 537871 | Official Number (U.S.) | PACIFIC | Barge | UNITED STATES |  |  |  | 07 - Fire Safety | 07116 - Ventilation | 17 - Rectify deficiencies prior to departure | Except as noted in paragraph (c) of this section, all enclosed spaces within the vessel shall be properly vented or ventilated. Means shall be provided to close off all vents and ventilators. All vent closures for the crane machinery spaces were found inoperable.
2024-12-09 | 8044852 | U.S. COAST GUARD FORCES MICRONESIA/SECTOR GUAM | 976826 | Official Number (U.S.) | THOMAS G. THOMPSON | Research Ship | UNITED STATES |  |  |  | 99 - Other | 99101 - Other (Safety in general) | 16 - Rectify deficiencies w/in 14 days | After any survey of the ship, no change shall be made in the structural arrangements, machinery, equipment and other items covered by the survey, without the sanction of the Administration. An unapproved installation of a diesel generator was loaded onto the starboard side of the main deck. In addition, the generator is not secured properly to prevent shifting while in heavy seas.
2024-12-09 | 8045311 | Sector Los Angeles/Long Beach | 9891012 | IMO Number | INASA | Bulk Carrier | PANAMA |  | NIPPON KAIJI KYOKAI | PANAMA | 10 - Safety of Navigation | 10103 - Radar | 17 - Rectify deficiencies prior to departure | Each vessel 10000 gross tons or more must have, in addition to the radar system under 164.35(a), a second marine radar system that operates interdependently of the first. Vessel reported both X band and S band radars not functioning as designed with inaccurate readings. Vessel must provide technician report and class report attesting to proper function of both X Band and S Band radars prior to departure.
2024-12-09 | 8045417 | Marine Safety Unit Morgan City | 537871 | Official Number (U.S.) | PACIFIC | Barge | UNITED STATES |  |  |  | 02 - Structural Conditions | 02108 - Electrical installations in general | 30 - Ship detained | Each cable installation must meet—Sections 6, of IEEE 45.8-2016 or Cables manufactured to IEC 60092-353:2016 must be installed in accordance with IEC 60092-352:2005. Multiple cable penetrations near Fire extinguisher 28, which penetrated a watertight boundary were not watertight.
2024-12-09 | 8045292 | Sector San Diego | 282928 | Official Number (U.S.) | MISSION BELLE | Passenger Ship | UNITED STATES |  |  |  | 02 - Structural Conditions | 02112 - Hull - corrosion | 705 - Other - as specified | Remove scale in identified areas in the fore peak and conduct hull gauging.
2024-12-09 | 8045417 | Marine Safety Unit Morgan City | 537871 | Official Number (U.S.) | PACIFIC | Barge | UNITED STATES |  |  |  | 14 - Pollution Prevention | 14105 - Pumping, piping and discharge arrangements | 17 - Rectify deficiencies prior to departure | Each loading arm and each transfer pipe system, including each metallic hose, must not leak under static liquid pressure at least 1 1/2 times the maximum allowable working pressure. Hoses used in the transfer of fuel to the fuel tank in the crane house have not been hydrostatically tested to 1.5 MAWP annually.
2024-12-09 | 8036988 | Sector New Orleans | 661140 | Official Number (U.S.) | CREOLE QUEEN | Passenger Ship | UNITED STATES |  |  |  | 13 - Propulsion and Auxiliary Machinery | 13108 - Operation of machinery | 705 - Other - as specified | #1 SSDG F/O line leaking. Replace this F/O line, re-install lagging on turbo. Complete repair(s) prior to operating the #1 SSDG. 46 CFR 61.20-3(a)
2024-12-09 | 8045292 | Sector San Diego | 282928 | Official Number (U.S.) | MISSION BELLE | Passenger Ship | UNITED STATES |  |  |  | 02 - Structural Conditions | 02117 - Decks - corrosion | 705 - Other - as specified | Make permanent repairs to wasted overhead in #2 void, stbd side / aft.
2024-12-09 | 8044852 | U.S. COAST GUARD FORCES MICRONESIA/SECTOR GUAM | 976826 | Official Number (U.S.) | THOMAS G. THOMPSON | Research Ship | UNITED STATES |  |  |  | 08 - Alarms | 08101 - General alarm | 16 - Rectify deficiencies w/in 14 days | An alarm system shall be provided indicating any fault requiring attention shall; be capable of sounding an audible alarm in the main machinery room or at the propulsion machinery control position, and indicate visually each separate alarm function. The general alarm visual indicator in the machinery room does not illuminate when the general alarm is activated.
2024-12-09 | 8044852 | U.S. COAST GUARD FORCES MICRONESIA/SECTOR GUAM | 976826 | Official Number (U.S.) | THOMAS G. THOMPSON | Research Ship | UNITED STATES |  |  |  | 04 - Emergency Systems | 04114 - Emergency source of power - Emergency generator | 16 - Rectify deficiencies w/in 14 days | Electrical installations shall be such that electrical services essential for safety will be ensured under various emergency conditions. During operation of the emergency diesel generator, a ground fault was detected on the 120V Bus. In addition, the 24V Bus ground fault indicating bulb was faulty.
2024-12-09 | 8045417 | Marine Safety Unit Morgan City | 537871 | Official Number (U.S.) | PACIFIC | Barge | UNITED STATES |  |  |  | 02 - Structural Conditions | 02199 - Other (Structural condition) | 17 - Rectify deficiencies prior to departure | All vessels shall have efficient guard rails or bulwarks on decks and bridges. The height of rails or bulwarks shall be at least 39 1/2 inches from the deck. The ladder leading to the life-rafts was wasted and longer serviceable. The ladder was also missing handrails to allow safe access to launch liferafts.
2024-12-09 | 8044875 | Resident Inspection Office St. Croix | 9130884 | IMO Number | GREEN NICOYA | Towing Vessel | TOGO |  |  |  | 01 - Certificates & Documentation | 01199 - Other (certificates) | 16 - Rectify deficiencies w/in 14 days | A Classification Society must not review, examine, survey or certify the construction, repair or alteration of a vessel in the United States unless it is approved under the provisions of this subpart. The vessel's Caribbean Cargo Ship Safety Certificate were issued by an unapproved Classification Society in Houston, TX, USA. 46CFR 2.45-10
2024-12-09 | 8041991 | Sector New Orleans | 9582518 | IMO Number | SUDETY | Bulk Carrier | LIBERIA |  | POLSKI REJESTR STATKOW | POLSKI REJESTR STATKOW | 13 - Propulsion and Auxiliary Machinery | 13102 - Auxiliary engine | 16 - Rectify deficiencies w/in 14 days | ...For this purpose, the following functional requirements shall be met: means shall be provided to control leaks of flammable liquids. PSCOs observed oil leak on the lube oil filter for A/E #1. 74 SOLAS (20) II-2/4.1.1, Code 16 ac.
2024-12-09 | 8045417 | Marine Safety Unit Morgan City | 537871 | Official Number (U.S.) | PACIFIC | Barge | UNITED STATES |  |  |  | 07 - Fire Safety | 07126 - Oil accumulation in engine room | 17 - Rectify deficiencies prior to departure | All installations must be of marine type engines suitable for the intended service, designed and constructed in conformance with the requirements of this subchapter. The #2 prime mover was leaking lube oil excessively. Repair in accordance with manufacture recommendations and provide report.
2024-12-09 | 8045417 | Marine Safety Unit Morgan City | 537871 | Official Number (U.S.) | PACIFIC | Barge | UNITED STATES |  |  |  | 14 - Pollution Prevention | 14105 - Pumping, piping and discharge arrangements | 17 - Rectify deficiencies prior to departure | Each nonmetallic transfer hose must not burst, bulge, leak, or abnormally distort under static liquid pressure at least 1 1/2 times the MAWP. The frequency of the tests and inspections required by this section must be annually or as part of the biennial and mid-period inspections. Main deck fuel transfer hoses require annual test under static liquid pressure of 1.5x MAWP.
2024-12-09 | 8045292 | Sector San Diego | 282928 | Official Number (U.S.) | MISSION BELLE | Passenger Ship | UNITED STATES |  |  |  | 02 - Structural Conditions | 02114 - Bulkhead -corrosion | 705 - Other - as specified | Crop and renew wasted bilge piping in void #4
2024-12-09 | 8045389 | Sector Los Angeles/Long Beach | 625873 | Official Number (U.S.) | GEORGE II | General Dry Cargo Ship | UNITED STATES |  |  |  | 01 - Certificates & Documentation | 01209 - Manning specified by the minimum safe manning doc | 40 - Rectify deficiencies prior to next US port after sailing foreign | Whenever a vessel is deprived of the service of a member of its complement, and the master or person in charge is unable to find appropriate credentialed personnel to man the vessel, QMED, a report of sailing short must be filed with the OCMI having cognizance for inspection in the area in which the vessel is operating, or the OCMI within whose jurisdiction the voyage is completed. Vessel master/rep made sailing short notification for the position of [type] from [port] to [port]. 46 CFR 15.725
2024-12-10 | 8039614 | Sector Jacksonville | 933809 | Official Number (U.S.) | CUMBERLAND LADY | Passenger Ship | UNITED STATES |  |  |  | 09 - Working and Living Conditions | 09209 - Electrical | 16 - Rectify deficiencies w/in 14 days | All electrical installations shall be to the satisfaction of the OCMI. Face plate and electrical outlet were broken. Provide satisfactory repairs.
2024-12-10 | 8039614 | Sector Jacksonville | 933809 | Official Number (U.S.) | CUMBERLAND LADY | Passenger Ship | UNITED STATES |  |  |  | 09 - Working and Living Conditions | 09209 - Electrical | 16 - Rectify deficiencies w/in 14 days | All electrical installations shall be to the satisfaction of the OCMI. Junction box in center bilge was corroded. Provide satisfactory repairs.
2024-12-10 | 8039614 | Sector Jacksonville | 933809 | Official Number (U.S.) | CUMBERLAND LADY | Passenger Ship | UNITED STATES |  |  |  | 09 - Working and Living Conditions | 09209 - Electrical | 16 - Rectify deficiencies w/in 14 days | All electrical installations shall be to the satisfaction of the OCMI. Electrical distribution panel on bridge has loose breakers and missing blanks. Provide satisfactory repairs.
2024-12-10 | 8045528 | Marine Safety Unit Houma | 1196546 | Official Number (U.S.) | RANDY J | Passenger Ship | UNITED STATES |  |  |  | 13 - Propulsion and Auxiliary Machinery | 13199 - Other (machinery) | 16 - Rectify deficiencies w/in 14 days | A drip pan fitted with flame screen must be installed under gasoline strainers. Fuel filters fitted with bowls of other than steel construction must meet ASTM F1201. The drip pan bowl was missing from the filter.
2024-12-10 | 8039614 | Sector Jacksonville | 933809 | Official Number (U.S.) | CUMBERLAND LADY | Passenger Ship | UNITED STATES |  |  |  | 11 - Life Saving Appliances | 11116 - Distress flares | 16 - Rectify deficiencies w/in 14 days | Portable watertight containers for distress flares... shall be of bright color. Provide watertight container of bright color.
2024-12-10 | 8045528 | Marine Safety Unit Houma | 1196546 | Official Number (U.S.) | RANDY J | Passenger Ship | UNITED STATES |  |  |  | 09 - Working and Living Conditions | 09226 - Holds and tanks safety | 705 - Other - as specified | All machinery and equipment must be installed and maintained in such a manner as to afford adequate protection from causing fire, explosion, machinery failure, and personnel injury.The service tank containing hydraulic oil had a slow leak.
2024-12-10 | 8037354 | Activities Far East | 1351943 | Official Number (U.S.) | ERIDANUS LEADER | Ro-Ro Cargo Ship | UNITED STATES |  | NIPPON KAIJI KYOKAI | NIPPON KAIJI KYOKAI | 07 - Fire Safety | 07113 - Fire pumps and its pipes | 50 - Rectify deficiencies w/in 30 days | Fire-fighting systems and appliances shall be kept in good working order and readily available for immediate use. The Emergency Fire Pump pneumatic supply to suction valve is inoperable.
2024-12-10 | 8045953 | Sector San Francisco | 615355 | Official Number (U.S.) | GOLDEN BEAR | Passenger Ship | UNITED STATES |  |  |  | 02 - Structural Conditions | 02112 - Hull - corrosion | 705 - Other - as specified | Repairs or alterations to the hull, machinery, or equipment that affect the safety of the vessel must not be made without the approval of the cognizant OCMI. Operator reported 1" pinhole in the integral keel cooler associated with the port generator. Pinhole is located within the forward 10" of the keel cooler, approximately 3" from the outboard edge. Temporary repair authorized. UT of the surrounding area and crop and renew required at next credit drydock. 46 CFR 115.700
2024-12-10 | 8044192 | Sector Southeastern New England | 1125674 | Official Number (U.S.) | TM DILIGENCE | Miscellaneous Vessel | UNITED STATES |  |  |  | 01 - Certificates & Documentation | CG001 - Certificate of Inspection (COI) | 10 - Deficiency Rectified | The following matters must be entered in each vessel's logbook Changes in the vessels service is stated by the COI.
2024-12-10 | 8045601 | Sector New Orleans | 635081 | Official Number (U.S.) | TOM ROGERS | Towing Vessel | UNITED STATES |  |  |  | 02 - Structural Conditions | 02112 - Hull - corrosion | 60 - Rectify deficiencies prior to movement | An internal structural examination required by this part may be conducted while the vessel is afloat or while it is out of the water. It consists of a complete examination of the vessel's main strength members, including the major internal framing, the hull plating. MI observed significant waste/scaling in starboard aft engine room space.
2024-12-10 | 8044192 | Sector Southeastern New England | 1125674 | Official Number (U.S.) | TM DILIGENCE | Miscellaneous Vessel | UNITED STATES |  |  |  | 05 - Radio Communications | 05105 - MF/HF Radio installation | 705 - Other - as specified | Vessels operated more than 100 nautical miles but not more than 200 nautical miles from the nearest land must be equipped with a NAVTEX vessel currently has radios for 100nm route and must comply with 47 CFR 80.905 (a) (3) or (4) for intended route
2024-12-10 | 8044192 | Sector Southeastern New England | 1125674 | Official Number (U.S.) | TM DILIGENCE | Miscellaneous Vessel | UNITED STATES |  |  |  | 13 - Propulsion and Auxiliary Machinery | 13102 - Auxiliary engine | 10 - Deficiency Rectified | Valves for removing water or impurities from fuel oil systems will be permitted in the machinery space provided such valves are fitted with caps or plugs to prevent leakage. Valves fitted to filters had no plugs.
2024-12-10 | 8039614 | Sector Jacksonville | 933809 | Official Number (U.S.) | CUMBERLAND LADY | Passenger Ship | UNITED STATES |  |  |  | 09 - Working and Living Conditions | 09298 - Other (accident prevention) | 16 - Rectify deficiencies w/in 14 days | Freezer not secured. Provide securing arrangements.
2024-12-10 | 8039614 | Sector Jacksonville | 933809 | Official Number (U.S.) | CUMBERLAND LADY | Passenger Ship | UNITED STATES |  |  |  | 07 - Fire Safety | 07113 - Fire pumps and its pipes | 705 - Other - as specified | Replace rubber section in overhead fire main with metallic piping. Conduct repairs at next dry dock.
2024-12-10 | 8045528 | Marine Safety Unit Houma | 1196546 | Official Number (U.S.) | RANDY J | Passenger Ship | UNITED STATES |  |  |  | 07 - Fire Safety | 07116 - Ventilation | 50 - Rectify deficiencies w/in 30 days | Provision must be made for closing all supply duct cowls or scoops and exhaust duct discharge openings for a space protected by a fixed gas extinguishing system. All closure devices must be readily available and mounted in the vicnity of the vent. The vents onboard were damaged and no longer allowed the closure devices to fit properly.
2024-12-10 | 8037354 | Activities Far East | 1351943 | Official Number (U.S.) | ERIDANUS LEADER | Ro-Ro Cargo Ship | UNITED STATES |  | NIPPON KAIJI KYOKAI | NIPPON KAIJI KYOKAI | 07 - Fire Safety | 07199 - Other (fire safety) | 50 - Rectify deficiencies w/in 30 days | The purpose of this regulation is to prevent the ignition of combustible materials or flammable liquids. For this purpose, the following functional requirements shall be met... means shall be provided to control leaks of flammable liquid. The Emergency Generator fuel supply hose is leaking; and, there is a leaking Fuel Oil transfer pump (which has a catch pan underneath the pump).
2024-12-10 | 8037354 | Activities Far East | 1351943 | Official Number (U.S.) | ERIDANUS LEADER | Ro-Ro Cargo Ship | UNITED STATES |  | NIPPON KAIJI KYOKAI | NIPPON KAIJI KYOKAI | 08 - Alarms | 08108 - UMS - alarms | 705 - Other - as specified | The arrangements provided shall be such as to ensure that the safety of the ship in all sailing conditions, including maneuvering, is equivalent to that of a ship having the machinery spaces manned. A personnel alarm must be provided and must annunciate on the bridge if not routinely acknowledged at the ECC or in the machinery spaces. A personnel alarm (dead man alarm) must be provided and must annunciate on the Navigation Bridge if not routinely acknowledged at the centralized control station or in the machinery space. Update Gap Analysis and provide risk mitigation plan to operate in PUMS until such an alarm is installed by next dry-dock. (NOTE: an acceptable risk assessment/mitigation plan was provided on 18DEC2024).
2024-12-10 | 8037354 | Activities Far East | 1351943 | Official Number (U.S.) | ERIDANUS LEADER | Ro-Ro Cargo Ship | UNITED STATES |  | NIPPON KAIJI KYOKAI | NIPPON KAIJI KYOKAI | 13 - Propulsion and Auxiliary Machinery | 13102 - Auxiliary engine | 50 - Rectify deficiencies w/in 30 days | Main and auxiliary machinery essential for the propulsion and safety of the ship shall be provided with effective means for its operation and control. The Fuel Oil inlet low pressure alarms are inoperable on all three generators.
2024-12-10 | 8040199 | Sector St Petersburg | 1193666 | Official Number (U.S.) | YIANNIS DOLPHIN | Passenger Ship | UNITED STATES |  |  |  | 18 - Maritime Labour Convention (Not Applicable to PSC Exams conducted in the U.S.) | 18299 - Other (Conditions of employment) | 16 - Rectify deficiencies w/in 14 days | 46 CFR 16.500(b)(1) By March 15 of the year following the collection of the data in paragraph (a) of this section, marine employers must submit the data on the form titled U.S. Department of Transportation Drug and Alcohol Testing MIS Data Collection Form. MI observed that vessel had no record of the MIS reporting form for 2023.
2024-12-10 | 8045770 | Sector Delaware Bay | 641333 | Official Number (U.S.) | MIAMI | Towing Vessel | UNITED STATES |  |  |  | 08 - Alarms | 08107 - Machinery controls alarm | 50 - Rectify deficiencies w/in 30 days | The following alarms must be provided: Main Engine high cooling water temperature. During testing Stbd M/E high water temp sensor did not work. Provide test report from servicing company attesting to the proper operation of the of the jacket water alarms.
2024-12-10 | 8045770 | Sector Delaware Bay | 641333 | Official Number (U.S.) | MIAMI | Towing Vessel | UNITED STATES |  |  |  | 05 - Radio Communications | 05111 - Satellite EPIRB 406MHz/1.6GHz | 50 - Rectify deficiencies w/in 30 days | The owner or managing operator must maintain valid proof of registration. Vessel's call sign is not accurate on the EPIRB registration.
2024-12-10 | 8045770 | Sector Delaware Bay | 641333 | Official Number (U.S.) | MIAMI | Towing Vessel | UNITED STATES |  |  |  | 09 - Working and Living Conditions | 09209 - Electrical | 50 - Rectify deficiencies w/in 30 days | Machinery and electrical systems must be maintained to provide for safe operation of the towing vessel. Dead end wires from old HVAC system need to be removed or properly secured in a proper electrical enclosure.
2024-12-10 | 8044192 | Sector Southeastern New England | 1125674 | Official Number (U.S.) | TM DILIGENCE | Miscellaneous Vessel | UNITED STATES |  |  |  | 07 - Fire Safety | 07124 - Maintenance of Fire protection systems | 50 - Rectify deficiencies w/in 30 days | The boundary bulkheads and decks separating the accommodations and machinery spaces hall be of class "A" Construction. SFP insulation removed in bow thruster engine space.
2024-12-10 | 8042697 | Sector Virginia | 637055 | Official Number (U.S.) | IDA M | Towing Vessel | UNITED STATES |  |  |  | 08 - Alarms | 08199 - Other (alarms) | 16 - Rectify deficiencies w/in 14 days | Alarms must be visible and audible at each operating station. The specific alarm condition must be indicated at the machinery or bilge location. Vessel did not have alarms labeled for crew. 46CFR143.230(b)(1)
2024-12-10 | 8044192 | Sector Southeastern New England | 1125674 | Official Number (U.S.) | TM DILIGENCE | Miscellaneous Vessel | UNITED STATES |  |  |  | 02 - Structural Conditions | 02112 - Hull - corrosion | 60 - Rectify deficiencies prior to movement | Inspector not limited. Nothing in this part shall be construed as limiting the inspector from making such tests or inspections as he or she deems necessary to be assured of the safety and seaworthiness of the vessel. Excessive rusting of sea chest caused by leaking salt water pump has impacted seaworthiness.
2024-12-10 | 8042697 | Sector Virginia | 637055 | Official Number (U.S.) | IDA M | Towing Vessel | UNITED STATES |  |  |  | 01 - Certificates & Documentation | 01320 - Garbage record book | 16 - Rectify deficiencies w/in 14 days | The master or person in charge of a ship to which this section applies shall ensure that the ship is not operated unless a garbage management plan meeting paragraph (b) of this section is on the ship and that each person handling garbage follows the plan. Vessel does not have a garbage management plan. 33CFR151.57(a)
2024-12-10 | 8042697 | Sector Virginia | 637055 | Official Number (U.S.) | IDA M | Towing Vessel | UNITED STATES |  |  |  | 13 - Propulsion and Auxiliary Machinery | 13199 - Other (machinery) | 50 - Rectify deficiencies w/in 30 days | Each towing vessel must perform the applicable tests in Table 143.245(b) of this section. The tests required by this section must be recorded in accordance with part 140 of this subchapter. Vessel does not have records of required testing of essential systems or equipment. 46CFR143.245(b)
2024-12-10 | 8042697 | Sector Virginia | 637055 | Official Number (U.S.) | IDA M | Towing Vessel | UNITED STATES |  |  |  | 07 - Fire Safety | 07124 - Maintenance of Fire protection systems | 50 - Rectify deficiencies w/in 30 days | Monthly inspections required by NFPA 10 may be conducted by the owner, operator, person-in-charge, or a designated member of the crew. Vessel does not have monthly records of inspections being completed. 46CFR142.240(a)(1)(ii)
2024-12-10 | 8040199 | Sector St Petersburg | 1193666 | Official Number (U.S.) | YIANNIS DOLPHIN | Passenger Ship | UNITED STATES |  |  |  | 01 - Certificates & Documentation | 01104 - Cargo Ship Safety Radio (including exemption) | 16 - Rectify deficiencies w/in 14 days | 47 CFR 80.159(e)(1) Each ship transporting more than six passengers for hire equipped with a radiotelephone station in accordance with Part III of Title III of the Communications Act must carry a radio operator, who must hold marine radio operator permit or higher class license. MI observed vessel's radio operators did not have marine radio operator permits.
2024-12-10 | 8045601 | Sector New Orleans | 635081 | Official Number (U.S.) | TOM ROGERS | Towing Vessel | UNITED STATES |  |  |  | 07 - Fire Safety | 07126 - Oil accumulation in engine room | 60 - Rectify deficiencies prior to movement | Each towing vessel must be maintained and operated so as to minimize fire hazards and to ensure the following:(a) All bilges and void spaces are kept free from accumulation of combustible and flammable materials and liquids insofar as practicable. Provide TPO report attesting to proof of diesel fuel in bilge disposal prior to movement.
2024-12-10 | 8045818 | Sector St Petersburg | FL7472PC | State Number | MANATEE DUCHESS | Passenger Ship | UNITED STATES |  |  |  | 10 - Safety of Navigation | 10111 - Charts | 16 - Rectify deficiencies w/in 14 days | As appropriate for the intended voyage, a vessel must carry adequate and up-to-date charts of large enough scale to make safe navigation possible. MI observed that the vessel did not have any navigational charts on board.
2024-12-10 | 8045818 | Sector St Petersburg | FL7472PC | State Number | MANATEE DUCHESS | Passenger Ship | UNITED STATES |  |  |  | 01 - Certificates & Documentation | 01326 - Stability Information Booklet | 16 - Rectify deficiencies w/in 14 days | When a vessel must be provided with a stability letter, the stability letter must be posted under glass or other suitable transparent material, such that all pages are visible, at the operating station of the vessel. If posting is impracticable, the stability letter must be kept on board in a weathertight container readily available for use by the crew and display to passengers and others on request. MI observed the stability letter was not on board the vessel.
2024-12-10 | 8045818 | Sector St Petersburg | FL7472PC | State Number | MANATEE DUCHESS | Passenger Ship | UNITED STATES |  |  |  | 18 - Maritime Labour Convention (Not Applicable to PSC Exams conducted in the U.S.) | 18299 - Other (Conditions of employment) | 16 - Rectify deficiencies w/in 14 days | For each marine casualty required to be reported by § 185.202, the owner, agent, master, or person in charge of the vessel shall determine whether there is any evidence of alcohol or drug use by individuals directly involved in the casualty. MI observed the alcohol test swabs were expired.
2024-12-10 | 8039047 | Sector New York | 993370 | Official Number (U.S.) | MISS NEW YORK | Passenger Ship | UNITED STATES |  |  |  | 13 - Propulsion and Auxiliary Machinery | 13108 - Operation of machinery | 50 - Rectify deficiencies w/in 30 days | Boiler safety relief valve is inoperable.
2024-12-10 | 8039047 | Sector New York | 993370 | Official Number (U.S.) | MISS NEW YORK | Passenger Ship | UNITED STATES |  |  |  | 09 - Working and Living Conditions | 09204 - Safe means of access | 16 - Rectify deficiencies w/in 14 days | Lower portion of ladder to battery space need to be secured.
2024-12-10 | 8046032 | Marine Safety Detachment Panama City | 566723 | Official Number (U.S.) | CAPT. DANNY | Towing Vessel | UNITED STATES |  |  |  | 13 - Propulsion and Auxiliary Machinery | 13199 - Other (machinery) | 16 - Rectify deficiencies w/in 14 days | Starboard F/O tank remote F/O shutoff not fully operational.
2024-12-10 | 8042697 | Sector Virginia | 637055 | Official Number (U.S.) | IDA M | Towing Vessel | UNITED STATES |  |  |  | 13 - Propulsion and Auxiliary Machinery | 13102 - Auxiliary engine | 16 - Rectify deficiencies w/in 14 days | Propulsion machinery, including main engines, reduction gears, shafting, bearings, and electrical equipment and systems, must: Be maintained to ensure proper operation. Vessels port generator would not start. 46CFR143.205(c)(1)
2024-12-10 | 8046032 | Marine Safety Detachment Panama City | 566723 | Official Number (U.S.) | CAPT. DANNY | Towing Vessel | UNITED STATES |  |  |  | 05 - Radio Communications | 05102 - Functional requirements | 50 - Rectify deficiencies w/in 30 days | MMSI and GPS location must be programmed into DSC radio.
2024-12-10 | 8044192 | Sector Southeastern New England | 1125674 | Official Number (U.S.) | TM DILIGENCE | Miscellaneous Vessel | UNITED STATES |  |  |  | 13 - Propulsion and Auxiliary Machinery | 13199 - Other (machinery) | 50 - Rectify deficiencies w/in 30 days | Each motor controller and motor control center must be marked externally with the following information Voltage. Steering pumps local control panel lights missing.
2024-12-10 | 8046032 | Marine Safety Detachment Panama City | 566723 | Official Number (U.S.) | CAPT. DANNY | Towing Vessel | UNITED STATES |  |  |  | 13 - Propulsion and Auxiliary Machinery | 13104 - Bilge pumping arrangements | 50 - Rectify deficiencies w/in 30 days | Bilge pickup in lazarette inoperable. Once operable, electrical submersible must be removed.
2024-12-10 | 8037354 | Activities Far East | 1351943 | Official Number (U.S.) | ERIDANUS LEADER | Ro-Ro Cargo Ship | UNITED STATES |  | NIPPON KAIJI KYOKAI | NIPPON KAIJI KYOKAI | 13 - Propulsion and Auxiliary Machinery | 13199 - Other (machinery) | 705 - Other - as specified | Measures shall be taken to the satisfaction of the Administration to ensure that the equipment is functioning in a reliable manner and that satisfactory arrangements are made for regular inspections and routine tests to ensure continuous reliable operation. Tests must verify that automated vital systems are designed, constructed, and operate in accordance with all applicable requirements... The tests must be based upon the failure analysis,..., functional performance requirements, and the Periodic Safety tests. All PSTPs need to be verified, and at a minimum the following need to be updated by next dry-dock: a. Testing of generator exhaust temperatures; b. Steering gear alarm "high temperature" should be low level; c. Indication of manual over-speed trip (push button) of generators (though this is not applicable); d. Jacket water set point alarms at 85 degrees (vs. the stated 90 degrees); e. Update procedure 6-D-2 for Emergency Generator fail alarm; f. Procedure 6-D-7 states EDG overspeed should shut down the engine, however it currently only alarms (and does not shutdown); g. Procedure 7-A-3 for Auxiliary Boiler high water alarm setting is listed as 220mm, however should be 110mm; h. Update procedure 7-A-4; i. Update procedures 7-A-7 and 7-A-8 for Auxiliary Boilers fuel oil inlet low and high; j. Update procedure 7-A-9 (title “Alarm and Trip”); k. For procedure 7-A-10, the vessel does not have the proper testing equipment, and update for the set point; l. Procedure 7-A-11, salinity high alarm (review and update); m. Update procedures 7-B-1 through 7-B-16 (for the Incinerator); n. Update procedure 6-G-3 to list the correct sequential start equipment.
2024-12-10 | 8037354 | Activities Far East | 1351943 | Official Number (U.S.) | ERIDANUS LEADER | Ro-Ro Cargo Ship | UNITED STATES |  | NIPPON KAIJI KYOKAI | NIPPON KAIJI KYOKAI | 02 - Structural Conditions | 02108 - Electrical installations in general | 50 - Rectify deficiencies w/in 30 days | Cables and wiring shall be installed and supported in such a manner as to avoid chafing or other damage. Terminations and joints in all conductors shall be so made as to retain the original electrical, mechanical, flame-retarding and, where necessary, fire-resisting properties of the cable. Verify/correct the following: spliced electrical cable in overhead in EDG space, spliced wiring with twist connectors in Electrical Room, and in the lower Engine Room (starboard-side) there are two dead-end cables and several cables hanging unsupported from the overhead.
2024-12-10 | 8037354 | Activities Far East | 1351943 | Official Number (U.S.) | ERIDANUS LEADER | Ro-Ro Cargo Ship | UNITED STATES |  | NIPPON KAIJI KYOKAI | NIPPON KAIJI KYOKAI | 07 - Fire Safety | 07114 - Remote Means of control (opening,pumps,ventilation,etc.) Machinery spaces | 705 - Other - as specified | Administration shall give special consideration to... the location and centralization of the fire-extinguishing system controls... All required fire pump control locations must include the controls necessary to charge the fire main and have (1) a fire main pressure indicator or (2) a fire main low pressure alarm. The Emergency Gear Locker Control Station does not have a fire main pressure indicator. Update Gap Analysis and provide risk mitigation plan to operate in PUMS until such an indicator is installed by next dry-dock. (NOTE: an acceptable risk assessment/mitigation plan was provided on 18DEC2024).
2024-12-10 | 8046032 | Marine Safety Detachment Panama City | 566723 | Official Number (U.S.) | CAPT. DANNY | Towing Vessel | UNITED STATES |  |  |  | 13 - Propulsion and Auxiliary Machinery | 13199 - Other (machinery) | 50 - Rectify deficiencies w/in 30 days | Emergency lighting in engineroom was inoperable.
2024-12-10 | 8046032 | Marine Safety Detachment Panama City | 566723 | Official Number (U.S.) | CAPT. DANNY | Towing Vessel | UNITED STATES |  |  |  | 13 - Propulsion and Auxiliary Machinery | 13199 - Other (machinery) | 50 - Rectify deficiencies w/in 30 days | Electrical junction box in engineroom not secured.
2024-12-10 | 8046032 | Marine Safety Detachment Panama City | 566723 | Official Number (U.S.) | CAPT. DANNY | Towing Vessel | UNITED STATES |  |  |  | 10 - Safety of Navigation | 10109 - Lights, shapes, sound-signals | 50 - Rectify deficiencies w/in 30 days | All navigation lights not operable. Port running light and tow light inoperable.
2024-12-10 | 8037354 | Activities Far East | 1351943 | Official Number (U.S.) | ERIDANUS LEADER | Ro-Ro Cargo Ship | UNITED STATES |  | NIPPON KAIJI KYOKAI | NIPPON KAIJI KYOKAI | 99 - Other | 99101 - Other (Safety in general) | 705 - Other - as specified | The condition of the ship and its equipment shall be maintained to conform with the provisions of the present regulations to ensure that the ship in all respects will remain fit to proceed to sea without danger to the ship or persons on board. Complete the following as worklist items by completion of next drydock: a. Verify and provide evidence that oil mist detection is not required on the three vessel generators; b. Generators 1 and 3 have evidence of jacket water leakage, correct as necessary; c. Obtain and calibrate all proper testing equipment for conducting PSTPs; d. Correct broken Fuel Oil Shifter Pump Gauge; e. Verify the material of drinking water piping onboard and provide details on acceptable usage for the PVC piping made in accordance with JIS K6742 (based on ISO 1452-1 and ISO 1452-2); f. Correct inoperable EDG Cooling Water Temperature high alarm; g. Insulation on Diesel Oil Tank (Port) valve shows signs of oil soakage; h. No relief valves on the air receivers (install or verify acceptance as is); i. Correct small leak on Fuel Oil Purifier #2.
2024-12-10 | 8039614 | Sector Jacksonville | 933809 | Official Number (U.S.) | CUMBERLAND LADY | Passenger Ship | UNITED STATES |  |  |  | 03 - Water/Weathertight Conditions | 03110 - Manholes/flush scuttles | 16 - Rectify deficiencies w/in 14 days | A hatch exposed to the weather must be watertight. Fore-peak hatch was unable to latch. Provide proper securing device for hatch.
2024-12-10 | 8044192 | Sector Southeastern New England | 1125674 | Official Number (U.S.) | TM DILIGENCE | Miscellaneous Vessel | UNITED STATES |  |  |  | 13 - Propulsion and Auxiliary Machinery | 13199 - Other (machinery) | 50 - Rectify deficiencies w/in 30 days | Nonmetallic flexible hose must be in accordance with SAEJ1942. Anchor hydraulic flex hoses past service life
2024-12-10 | 8044192 | Sector Southeastern New England | 1125674 | Official Number (U.S.) | TM DILIGENCE | Miscellaneous Vessel | UNITED STATES |  |  |  | 13 - Propulsion and Auxiliary Machinery | 13199 - Other (machinery) | 50 - Rectify deficiencies w/in 30 days | Plastic pipe and associated fittings must be approved to approval series 164.141 Requests for the use of plastic pipe for non-vital systems, as defined in § 56.07-5, containing non-flammable or non-combustible liquids in locations that do not require fire endurance testing, as indicated in Appendix 4 of IMO Resolution A.753(18), must be submitted to the Marine Safety Center for review. PVP plastic piping found for unauthorized repairs on piping in A/c System.
2024-12-10 | 8042697 | Sector Virginia | 637055 | Official Number (U.S.) | IDA M | Towing Vessel | UNITED STATES |  |  |  | 04 - Emergency Systems | 04117 - Functionality of Safety Systems | 16 - Rectify deficiencies w/in 14 days | Each remote valve control must be marked in clearly legible letters, at least 25 millimeters (1 inch) high, indicating the purpose of the valve and the way to operate it. Vessels fuel shut-off was not labeled. 46CFR143.260(e)
2024-12-10 | 8043785 | Sector Key West | 1171013 | Official Number (U.S.) | KEY WEST FURY | Passenger Ship | UNITED STATES |  |  |  | 10 - Safety of Navigation | 10109 - Lights, shapes, sound-signals | 16 - Rectify deficiencies w/in 14 days | Provide a stern light.
2024-12-10 | 8042123 | Sector New York | 992284 | Official Number (U.S.) | CAPE VICTORY | Ro-Ro Cargo Ship | UNITED STATES |  |  |  | 07 - Fire Safety | 07113 - Fire pumps and its pipes | 17 - Rectify deficiencies prior to departure | Fire fighting systems and appliances shall be kept in good working order. Marine inspector observed a ruptured pipe in the firemain line IVO frame 21 of the embarkation deck ramp.
2024-12-10 | 8045732 | Marine Safety Unit Paducah | 624968 | Official Number (U.S.) | DEANA ANN | Towing Vessel | UNITED STATES |  |  |  | 02 - Structural Conditions | 02106 - Hull damage impairing seaworthiness | 17 - Rectify deficiencies prior to departure | A towing vessel must be maintained and operated so the watertight integrity and stability of the vessel are not compromised. The vessel has a pinhole on the port side of the engine room, compromising watertight integrity. Make permanent repairs to the satisfaction of the attending marine inspector. The vessel's TPO has the option to clear this deficiency with notification to the local OCMI within 72-hours in accordance with CG-CVC Policy Letter 17-10. 46 CFR 140.605
2024-12-10 | 8044192 | Sector Southeastern New England | 1125674 | Official Number (U.S.) | TM DILIGENCE | Miscellaneous Vessel | UNITED STATES |  |  |  | 13 - Propulsion and Auxiliary Machinery | 13101 - Propulsion main engine | 60 - Rectify deficiencies prior to movement | Each vessel must have a propulsion-control system operable from the pilothouse; and A means at each propulsion engine of readily disabling the propulsion-control system to permit local operation. Local operation of propulsion inoperable.
2024-12-10 | 8042492 | Sector Boston | 962634 | Official Number (U.S.) | RUTH E HUGHES | Passenger Ship | UNITED STATES |  |  |  | 01 - Certificates & Documentation | 01199 - Other (certificates) | 16 - Rectify deficiencies w/in 14 days | Every vessel subject to Part III of Title III of the Communications Act must have a detailed inspection of the radio installation by an FCC-licensed technician in accordance with § 80.59 once every five years. The vessel is equipped with an EPIRB, but the vessel's Safety Radiotelephony Certificate does not have the EPIRB box checked. Have a FCC licensed technician re-issued certificate.
2024-12-10 | 8045558 | Marine Safety Unit Lake Worth | 9429998 | IMO Number | EAST WIND | Ro-Ro Cargo Ship | PANAMA |  |  | OVERSEAS MARINE CERTIFICATION SERVICES,INC | 02 - Structural Conditions | 02105 - Steering gear | 17 - Rectify deficiencies prior to departure | In areas where navigation demands special caution, ships shall have more than one steering gear power unit. In operation when such units are capable of simultaneous operation. PSCO witnessed pump number two steering gear was non-operational.
2024-12-10 | 8045528 | Marine Safety Unit Houma | 1196546 | Official Number (U.S.) | RANDY J | Passenger Ship | UNITED STATES |  |  |  | 10 - Safety of Navigation | 10119 - Rudder angle indicator | 50 - Rectify deficiencies w/in 30 days | A vessel with a power driven main steering gear must be provided with an independent rudder angle indicator. The rudder angle indicator in aft steering was stuck at 20 degrees rudder angle.
2024-12-10 | 8045464 | Sector Delaware Bay | 9849655 | IMO Number | DEL MONTE ROSE | Refrigerated Cargo Ship | MARSHALL ISLANDS |  | DNV | DNV | 13 - Propulsion and Auxiliary Machinery | 13101 - Propulsion main engine | 17 - Rectify deficiencies prior to departure | The machinery, boilers and other pressure vessel, associated piping systems and fittings shall be of a design and construction adequate for the service for which they are intended. PSCO RCVD a report from the vessel that the #8 cylinder on the M/E suffered fuel leaks leaving the cylinder in operable. 17ac 74SOLAS(20) II-1 26.1
2024-12-10 | 8042492 | Sector Boston | 962634 | Official Number (U.S.) | RUTH E HUGHES | Passenger Ship | UNITED STATES |  |  |  | 13 - Propulsion and Auxiliary Machinery | 13104 - Bilge pumping arrangements | 16 - Rectify deficiencies w/in 14 days | All vessels shall be provided with a satisfactory arrangement for draining any watertight compartment other than small buoyancy compartments, under all practical conditions. The bilge pick-up pipe in the forepeak has a hole in it. Repair pipe to the satisfaction of the attending marine inspector.
2024-12-10 | 8040199 | Sector St Petersburg | 1193666 | Official Number (U.S.) | YIANNIS DOLPHIN | Passenger Ship | UNITED STATES |  |  |  | 11 - Life Saving Appliances | 11118 - Lifejackets incl. provision and disposition | 705 - Other - as specified | 46 CFR 180.71 (b) Child size life jackets equal to at least 10% of the number of persons permitted on board must be provided. MI observed 12 child size life jackets that were not serviceable. CODE 705: Vessel is restricted from carrying people that would require a child size life jacket.
2024-12-10 | 8045949 | OP location-Sector Honolulu Prevention Department- Kailua Kona | 1089944 | Official Number (U.S.) | HOKU ELIMA | Passenger Ship | UNITED STATES |  |  |  | 11 - Life Saving Appliances | 11116 - Distress flares | 10 - Deficiency Rectified
2024-12-10 | 8045553 | Marine Safety Unit Cape Cod | 1188126 | Official Number (U.S.) | ISLAND HOME | Passenger Ship | UNITED STATES |  |  |  | 08 - Alarms | 08107 - Machinery controls alarm | 701 - Prior to carriage of passengers/cargo | All automatic control, remote control, safety control, and alarm systems must be failsafe. Vessel throttle head is displaying a code that indicates that that the Woods Hole side of the ferry main propulsion is having an issue with the reduction gear. The cause of the fault alarm is undetermined. Make permanent repairs to the reduction gear/alarm system.46CFR62.31(b)
2024-12-10 | 8045528 | Marine Safety Unit Houma | 1196546 | Official Number (U.S.) | RANDY J | Passenger Ship | UNITED STATES |  |  |  | 09 - Working and Living Conditions | 09209 - Electrical | 16 - Rectify deficiencies w/in 14 days | Electrical equipment used in a machinery space must be drip proof. The battery box in the engine room contained built up water and corrosion in it.
2024-12-10 | 8042123 | Sector New York | 992284 | Official Number (U.S.) | CAPE VICTORY | Ro-Ro Cargo Ship | UNITED STATES |  |  |  | 01 - Certificates & Documentation | 01108 - Load Lines (including Exemption) | 705 - Other - as specified | The International Load Line Certificate shall not be delivered to the ship until the officer or surveyor acting under the provisions of article 13 of the present convention has certified that the marks are correctly and permanently indicated on the ship's sides. Marine inspector observed missing authority mark while walking along side vessel
2024-12-10 | 8045770 | Sector Delaware Bay | 641333 | Official Number (U.S.) | MIAMI | Towing Vessel | UNITED STATES |  |  |  | 07 - Fire Safety | 07110 - Fire fighting equipment and appliances | 50 - Rectify deficiencies w/in 30 days | All portable fire extinguishers on board the vessel, must be inspected at least once every 12 months. Portable extinguisher at paint locker was not inspected during annual servicing.
2024-12-10 | 8044931 | Sector Charleston | 1204607 | Official Number (U.S.) | HAIG POINT IV | Passenger Ship | UNITED STATES |  |  |  | 13 - Propulsion and Auxiliary Machinery | 13102 - Auxiliary engine | 50 - Rectify deficiencies w/in 30 days | Exhaust gas must not leak from the piping or any connections. There was a temporary patch found on the exhaust pipe of the generator. Repair permanently.
2024-12-10 | 8043785 | Sector Key West | 1171013 | Official Number (U.S.) | KEY WEST FURY | Passenger Ship | UNITED STATES |  |  |  | 07 - Fire Safety | 07199 - Other (fire safety) | 16 - Rectify deficiencies w/in 14 days | Provide a spanner wrench in the proximity of the fire hydrant.
2024-12-10 | 8043785 | Sector Key West | 1171013 | Official Number (U.S.) | KEY WEST FURY | Passenger Ship | UNITED STATES |  |  |  | 11 - Life Saving Appliances | 11118 - Lifejackets incl. provision and disposition | 705 - Other - as specified | 10 type I adult life jackets no longer had original buoyancy (compressed flat and would not regain shape). Vessel restricted to carrying 118 passengers until 10 new adult life jackets have been provided and labeled (132 total).
2024-12-10 | 8037517 | Sector Boston | 654113 | Official Number (U.S.) | CLAIRE | Passenger Ship | UNITED STATES |  |  |  | 09 - Working and Living Conditions | 09209 - Electrical | 16 - Rectify deficiencies w/in 14 days | Electrical equipment exposed to the weather must be watertight. The electrical outlet on the port side of the mast is not watertight.
2024-12-10 | 8037517 | Sector Boston | 654113 | Official Number (U.S.) | CLAIRE | Passenger Ship | UNITED STATES |  |  |  | 13 - Propulsion and Auxiliary Machinery | 13104 - Bilge pumping arrangements | 16 - Rectify deficiencies w/in 14 days | All machinery and equipment must be installed and maintained in such a manner as to afford adequate protection from machinery failure. The belt on the stbd PTO (for bilge and fire) is heavily cracked and missing pieces.
2024-12-10 | 8037517 | Sector Boston | 654113 | Official Number (U.S.) | CLAIRE | Passenger Ship | UNITED STATES |  |  |  | 02 - Structural Conditions | 02115 - Bulkheads - operational damage | 16 - Rectify deficiencies w/in 14 days | A penetration in a watertight bulkhead must be as high and as far inboard in the bulkhead as practicable, and made watertight. The collision bulkhead and the bulkhead between the storage room and the engine room have both have unsealed penetrations stbd side outboard, and the collision bulkhead also has one amidships.
2024-12-10 | 8037517 | Sector Boston | 654113 | Official Number (U.S.) | CLAIRE | Passenger Ship | UNITED STATES |  |  |  | 02 - Structural Conditions | 02118 - Decks - cracking | 701 - Prior to carriage of passengers/cargo | The construction and arrangement of a vessel must allow the safe operation of the vessel in accordance with the terms of its Certificate of Inspection giving consideration to provisions for a seaworthy hull. The entire weld at deck level on the foreward bitt on the stbd side is cracked.
2024-12-10 | 8043549 | Sector Charleston | 9744908 | IMO Number | STOLT EBONY | Tank Ship | PORTUGAL |  | LLOYD'S REGISTER OF SHIPPING | LLOYD'S REGISTER OF SHIPPING | 11 - Life Saving Appliances | 11104 - Rescue boats | 10 - Deficiency Rectified | Before the ship leaves port, and at all times during the voyage, all life-saving shall be in working order and ready for immediate use. PSCO observed rescue boat engine was unable to start. Corrected on the spot.
2024-12-10 | 8045849 | Sector New York | 9505027 | IMO Number | CARMEN | Ro-Ro Cargo Ship | SWEDEN |  | DNV | DNV GL | 13 - Propulsion and Auxiliary Machinery | 13102 - Auxiliary engine | 60 - Rectify deficiencies prior to movement | A main source of electrical power of sufficient power to supply all those services mentioned... shall be provided. The main source of power shall consist of at least two generating sets. PSCO's received notice that vessel 01 generator was rendered in-operational due to damage on cylinder #4 cam-shaft.
2024-12-10 | 8040199 | Sector St Petersburg | 1193666 | Official Number (U.S.) | YIANNIS DOLPHIN | Passenger Ship | UNITED STATES |  |  |  | 04 - Emergency Systems | 04113 - Water level indicator | 701 - Prior to carriage of passengers/cargo | 46 CFR 182.530 (a) On a vessel of at least 7.9 meters (26 feet) in length, a visual and audible alarm must be provided at the operating station to indicate a high water level in each space with a through-hull fitting below the deepest load waterline, such as a lazarette. MI observed that port bilge alarm was not operational. Vessel shall enact permanent repairs to the satisfaction of USCG Marine Inspector.
2024-12-10 | 8040199 | Sector St Petersburg | 1193666 | Official Number (U.S.) | YIANNIS DOLPHIN | Passenger Ship | UNITED STATES |  |  |  | 11 - Life Saving Appliances | 11118 - Lifejackets incl. provision and disposition | 705 - Other - as specified | 46 CFR 180.71 (a) An adult life jacket must be provided for each person carried on board a vessel. MI observed 13 adult life jackets that were not serviceable CODE 705: Vessel is restricted to carrying 38 people that would require an adult size life jacket.
2024-12-10 | 8045936 | Marine Safety Unit Morgan City | 608953 | Official Number (U.S.) | CHARLES A | Towing Vessel | UNITED STATES |  |  |  | 13 - Propulsion and Auxiliary Machinery | 13101 - Propulsion main engine | 17 - Rectify deficiencies prior to departure | Machinery and electrical systems must be designed and maintained to provide for safe operation of the towing vessel and safety of persons onboard under normal and emergency conditions. Vessel experience a loss of propulsion to starboard main engine due to a faulty governor-arm.
2024-12-10 | 8044931 | Sector Charleston | 1204607 | Official Number (U.S.) | HAIG POINT IV | Passenger Ship | UNITED STATES |  |  |  | 09 - Working and Living Conditions | 09208 - Protection machinery | 50 - Rectify deficiencies w/in 30 days | All machinery and equipment must be installed and maintained in such a manner as to afford adequate protection from causing fire, explosion, machinery failure, and personnel injury. Starboard engine is missing guard on drive belt. Replace
2024-12-10 | 8045604 | Marine Safety Unit Cleveland | 298942 | Official Number (U.S.) | JOHN FRANCIS | Towing Vessel | UNITED STATES |  |  |  | 07 - Fire Safety | 07199 - Other (fire safety) | 17 - Rectify deficiencies prior to departure | Each vessel must be designed to minimize fire hazards. Fuel leak discovered on fuel return valve.
2024-12-10 | 8045770 | Sector Delaware Bay | 641333 | Official Number (U.S.) | MIAMI | Towing Vessel | UNITED STATES |  |  |  | 07 - Fire Safety | 07126 - Oil accumulation in engine room | 50 - Rectify deficiencies w/in 30 days | All seals and gaskets must be properly maintained to prevent leaks of flammable or combustible liquid. Starboard M/E has leak at flange due to failed gasket. Repair to the satisfaction of the MI.
2024-12-10 | 8044192 | Sector Southeastern New England | 1125674 | Official Number (U.S.) | TM DILIGENCE | Miscellaneous Vessel | UNITED STATES |  |  |  | 11 - Life Saving Appliances | 11117 - Lifebuoys incl. provision and disposition | 60 - Rectify deficiencies prior to movement | Each OSV must carry lifebuoys approved under approval series 160.150 or 160.050. 02 lifebuoys found waterlogged exceeding the 7.5 Lb weight as per 46 CFR 160.050-4 (e)
2024-12-10 | 8045504 | Sector Virginia | 9964663 | IMO Number | MAPLE WISDOM | Bulk Carrier | HONG KONG |  |  |  | 03 - Water/Weathertight Conditions | 03107 - Doors | 10 - Deficiency Rectified | The purpose of this regulation is to contain a fire in the space of origin. For this purpose, the following functional requirements shall be met; the fire integrity of the divisions shall be maintained at openings and penetrations. PSCO observed door 214, leading into the galley, was not self closing, limiting the fire integrity of the ship. 74SOLAS20 II-2/9.1.3
2024-12-10 | 8045504 | Sector Virginia | 9964663 | IMO Number | MAPLE WISDOM | Bulk Carrier | HONG KONG |  |  |  | 13 - Propulsion and Auxiliary Machinery | 13108 - Operation of machinery | 40 - Rectify deficiencies prior to next US port after sailing foreign | If a steam pipe or fitting may receive steam from any source at a higher pressure than that for which it is designed a suitable reducing valve, relief valve and pressure guage shall be fitted. PSCO observed a steam leak from the cascade tank temperature control valve sensor. 74SOLAS20 II-1/33
2024-12-10 | 8042697 | Sector Virginia | 637055 | Official Number (U.S.) | IDA M | Towing Vessel | UNITED STATES |  |  |  | 07 - Fire Safety | 07199 - Other (fire safety) | 10 - Deficiency Rectified | Each towing vessel must be equipped with at least one fire axe that is readily accessible for use from the exterior of the vessel. Vessel did not have fire axe on board, was able to correct on the spot. 46CFR 142.227
2024-12-10 | 8045770 | Sector Delaware Bay | 641333 | Official Number (U.S.) | MIAMI | Towing Vessel | UNITED STATES |  |  |  | 07 - Fire Safety | 07126 - Oil accumulation in engine room | 50 - Rectify deficiencies w/in 30 days | Machinery and electrical systems must be maintained to provide for safe operation of the towing vessel. Air box drains need to be changed to ensure the containment of any oil residues.
2024-12-10 | 8040199 | Sector St Petersburg | 1193666 | Official Number (U.S.) | YIANNIS DOLPHIN | Passenger Ship | UNITED STATES |  |  |  | 18 - Maritime Labour Convention (Not Applicable to PSC Exams conducted in the U.S.) | 18299 - Other (Conditions of employment) | 16 - Rectify deficiencies w/in 14 days | 46 CFR 185.210(a) For each marine casualty required to be reported by § 185.202, the owner, agent, master, or person in charge of the vessel shall determine whether there is any evidence of alcohol or drug use by individuals directly involved in the casualty. MI observed the alcohol test swabs were expired.
2024-12-10 | 8045778 | Sector Maryland-National Capital Region | 555873 | Official Number (U.S.) | PRIVATEER | Towing Vessel | UNITED STATES |  |  |  | 13 - Propulsion and Auxiliary Machinery | 13101 - Propulsion main engine | 50 - Rectify deficiencies w/in 30 days | 13101 - Propulsion machinery, including shafting must: be maintained to ensure proper operation. The packing for the shaft had a continuous drip in and out of operation. 46 CFR 143.205(c)
2024-12-10 | 8044192 | Sector Southeastern New England | 1125674 | Official Number (U.S.) | TM DILIGENCE | Miscellaneous Vessel | UNITED STATES |  |  |  | 15 - Safety Management Systems (ISM) | 15102 - Company responsibility and authority | 50 - Rectify deficiencies w/in 30 days | Designate, in writing, by name or title, a Company Security Officer (CSO), a Vessel Security Officer (VSO) for each vessel, and identify how those officers can be contacted at any time. Provide VSO designation and training as required by 33 CFR.
2024-12-10 | 8045766 | Marine Safety Unit Baton Rouge | 577910 | Official Number (U.S.) | NEW ROADS | Passenger Ship | UNITED STATES |  |  |  | 08 - Alarms | 08101 - General alarm | 16 - Rectify deficiencies w/in 14 days | A general alarm emergency signal must be located in the engine room and must be audible. The audible bell for the general alarm was not functioning in the engine room. Repair alarm bell.
2024-12-10 | 8044192 | Sector Southeastern New England | 1125674 | Official Number (U.S.) | TM DILIGENCE | Miscellaneous Vessel | UNITED STATES |  |  |  | 05 - Radio Communications | 05199 - Other (radio communication) | 50 - Rectify deficiencies w/in 30 days | Each cargo ship equipped with a radiotelephone station in accordance with Part II of Title III of the Communications Act must carry a marine radio operator license. Licensed marine radio operator required for each watch rotation.
2024-12-10 | 8044192 | Sector Southeastern New England | 1125674 | Official Number (U.S.) | TM DILIGENCE | Miscellaneous Vessel | UNITED STATES |  |  |  | 03 - Water/Weathertight Conditions | 03109 - Machinery space openings | 50 - Rectify deficiencies w/in 30 days | Each piping penetration, in each bulkhead required by this subchapter to be watertight, must meet the requirements for materials and pressure design of subchapter F of this chapter, electrical piping in engine room escape trunk open to engine room.
2024-12-10 | 8039047 | Sector New York | 993370 | Official Number (U.S.) | MISS NEW YORK | Passenger Ship | UNITED STATES |  |  |  | 10 - Safety of Navigation | 10111 - Charts | 16 - Rectify deficiencies w/in 14 days | Confirm version of ROSEPOINT Navigational system. Complete within 14 days.
2024-12-10 | 8039047 | Sector New York | 993370 | Official Number (U.S.) | MISS NEW YORK | Passenger Ship | UNITED STATES |  |  |  | 07 - Fire Safety | 07110 - Fire fighting equipment and appliances | 705 - Other - as specified | Emergency CO2 shutdown for vsl gernerators are inoperable. Complete within 90 days.
2024-12-10 | 8045706 | Marine Safety Unit Port Canaveral | 9843792 | IMO Number | MSC SEASHORE | Passenger Ship | MALTA |  | RINA | RINA | 04 - Emergency Systems | 04114 - Emergency source of power - Emergency generator | 40 - Rectify deficiencies prior to next US port after sailing foreign | The emergency source of electrical power, associated with transforming equipment, if any, transitional source of emergency power, emergency switchboard and emergency lighting switch board shall be located above the uppermost continuous deck and shall be readily accessible from the open deck. Vessel sustained a fire in the emergency switch board. Emergency diesel generator space on deck 19, leaving the emergency diesel generator unable to connect to the vessel to provide power. 74 SOLAS 20 II-1/42.1.2 40ac
2024-12-10 | 8045766 | Marine Safety Unit Baton Rouge | 577910 | Official Number (U.S.) | NEW ROADS | Passenger Ship | UNITED STATES |  |  |  | 04 - Emergency Systems | 04103 - Emergency, lighting, batteries and switches | 16 - Rectify deficiencies w/in 14 days | Emergency lighting must be provided to allow crew to find their way to survival craft and embarkation stations. Emergency lights at the rescue boat were not operating. Repair emergency lights.
2024-12-10 | 8045766 | Marine Safety Unit Baton Rouge | 577910 | Official Number (U.S.) | NEW ROADS | Passenger Ship | UNITED STATES |  |  |  | 11 - Life Saving Appliances | 11108 - Inflatable liferafts | 701 - Prior to carriage of passengers/cargo | ests and inspections shall be carried out during each periodic inspection and shall include proving the proper servicing of inflatable life rafts. Vessel's Inflatable Buoyant Apparatus (IBA) was past due for servicing. Ensure IBA is serviced prior to carriage of passengers.
2024-12-10 | 8044931 | Sector Charleston | 1204607 | Official Number (U.S.) | HAIG POINT IV | Passenger Ship | UNITED STATES |  |  |  | 09 - Working and Living Conditions | 09209 - Electrical | 50 - Rectify deficiencies w/in 30 days | Each connection to a conductor or terminal part of a conductor must be made within an enclosure. Two wires to the port of the generator were disconnected taped and tucked behind a bracket and a wire coming out of the junction box farther to the port was cut just out of the junction box. Have cable terminations end in junction box or remove cables if not used.
2024-12-10 | 8045600 | Marine Safety Unit Toledo | 1091839 | Official Number (U.S.) | GREAT LAKES TRADER | Barge | UNITED STATES |  |  |  | 02 - Structural Conditions | 02129 - Bulkhead strength | 60 - Rectify deficiencies prior to movement | A survey, either general or partial, according to the circumstances, shall be made every time an accident occurs or a defect is discovered which affects the safety of the vessel or the efficacy or completeness of its lifesaving appliances, fire-fighting or other equipment, or whenever any important repairs or renewals are made. The survey shall be such as to insure that the necessary repairs or renewals have been effectively made, that the material and the workmanship of such repairs or renewals are in all respects satisfactory, and that the vessel complies in all respects with the regulations in this subchapter. Vessel has report a bulkhead failure between the #4 & #5 cargo holds.
2024-12-10 | 8044506 | Sector Mobile | 9583043 | IMO Number | OSLO BULK 11 | General Dry Cargo Ship | ANTIGUA AND BARBUDA | RINA |  |  | 09 - Working and Living Conditions | 09228 - Anchoring devices | 705 - Other - as specified | The owner, master, or person in charge shall ensure that: the vessel's anchors are ready for letting go. Vessel is missing port side anchor. 33 CFR 164.11(o) 705ac: anchor to be replaced in accordance with due date given by Flag and Class of 06 Jan 2025
2024-12-10 | 8045766 | Marine Safety Unit Baton Rouge | 577910 | Official Number (U.S.) | NEW ROADS | Passenger Ship | UNITED STATES |  |  |  | 13 - Propulsion and Auxiliary Machinery | 13101 - Propulsion main engine | 16 - Rectify deficiencies w/in 14 days | The material, design, workmanship, and arrangement must be equivalent to ABS standards for engineering systems. The keel cooler expansion joint on the port main engine was repaired using a piping patch instead of re-installing the proper expansion joint. Install proper expansion joint in piping.
2024-12-10 | 8037354 | Activities Far East | 1351943 | Official Number (U.S.) | ERIDANUS LEADER | Ro-Ro Cargo Ship | UNITED STATES |  | NIPPON KAIJI KYOKAI | NIPPON KAIJI KYOKAI | 13 - Propulsion and Auxiliary Machinery | 13108 - Operation of machinery | 17 - Rectify deficiencies prior to departure | Oil fuel pipes, which, if damaged, would allow oil to escape from a storage, settling or daily service tank having a capacity of 500 liters and above situated above the double bottom, shall be fitted with a cock or valve directly on the tank capable of being closed from a safe position outside the space concerned in the event of a fire occurring in the space in which such tanks are situated... If such an additional valve is fitted in the machinery space, it shall be operated from a position outside this space. The following quick closing valves did not close: a. #2 Diesel Oil Tank (starboard-side lower Engine Room); b. Fuel Oil 24V port-side suction valve; c. Cylinder Oil head tank; d. Waste Oil tank No. 2; e. Diesel Oil to Boiler. Proper operation of valves shall occur prior to vessel departure.
2024-12-10 | 8045766 | Marine Safety Unit Baton Rouge | 577910 | Official Number (U.S.) | NEW ROADS | Passenger Ship | UNITED STATES |  |  |  | 02 - Structural Conditions | 02108 - Electrical installations in general | 16 - Rectify deficiencies w/in 14 days | Each switchboard must meet the requirements of IEEE code 45-2002. Switchboard rear access is not locked. Provide lock for access.
2024-12-10 | 8045601 | Sector New Orleans | 635081 | Official Number (U.S.) | TOM ROGERS | Towing Vessel | UNITED STATES |  |  |  | 13 - Propulsion and Auxiliary Machinery | 13108 - Operation of machinery | 60 - Rectify deficiencies prior to movement | The valve must be operable from a safe place outside the space where the valve is installed. MI witnessed fuel shut off valves were inoperable.
2024-12-10 | 8045766 | Marine Safety Unit Baton Rouge | 577910 | Official Number (U.S.) | NEW ROADS | Passenger Ship | UNITED STATES |  |  |  | 02 - Structural Conditions | 02108 - Electrical installations in general | 16 - Rectify deficiencies w/in 14 days | Electrical installations on vessels must ensure protection of crew from electrical hazards. Junction box in galley and CO2 room were missing and/or were missing securing screws. Repair junction boxes.
2024-12-10 | 8044931 | Sector Charleston | 1204607 | Official Number (U.S.) | HAIG POINT IV | Passenger Ship | UNITED STATES |  |  |  | 01 - Certificates & Documentation | 01199 - Other (certificates) | 50 - Rectify deficiencies w/in 30 days | A vessel must comply with the applicable requirements for any radio and Electronic Position Indicating Radiobeacon (EPIRB) installations, including the requirements for a station license and installation certificates to be issued by the Federal Communications Commission, as set forth in 47 CFR part 80. MMSI loaded into radio was from previous Ships Station Authorization that has been superseded, vessel was issued a new MMSI. Update radio with current MMSI.
2024-12-10 | 8044192 | Sector Southeastern New England | 1125674 | Official Number (U.S.) | TM DILIGENCE | Miscellaneous Vessel | UNITED STATES |  |  |  | 03 - Water/Weathertight Conditions | 03107 - Doors | 50 - Rectify deficiencies w/in 30 days | All access openings in bulkheads at ends of enclosed superstructures shall be fitted with doors of steel. The means for securing these doors weather tight shall consist of gaskets and clamping devices. WTD dogs not fully clamping as required.
2024-12-10 | 8045558 | Marine Safety Unit Lake Worth | 9429998 | IMO Number | EAST WIND | Ro-Ro Cargo Ship | PANAMA |  |  | OVERSEAS MARINE CERTIFICATION SERVICES,INC | 02 - Structural Conditions | 02105 - Steering gear | 16 - Rectify deficiencies w/in 14 days | In areas where navigation demands special caution, ships shall have more than one steering gear power unit. In operation when such units are capable of simultaneous operation. PSCO witnessed pump number two steering gear was non-operational.
2024-12-10 | 8045875 | Sector Puget Sound | 1052576 | Official Number (U.S.) | M/V TACOMA | Passenger Ship | UNITED STATES |  |  |  | 07 - Fire Safety | 07105 - Fire doors/openings in fire-resisting divisions | 16 - Rectify deficiencies w/in 14 days | Doors, other than those which are normally locked, such as from staterooms, fan rooms, lockers, etc., shall be of the self-closing type capable of closing against a 3 1/2 degree list, and such doors shall be numbered in accordance with subpart78.47-35 of this sub-chapter. MI observed fire screen door #38 failed to fully close and latch when released.
2024-12-10 | 8045601 | Sector New Orleans | 635081 | Official Number (U.S.) | TOM ROGERS | Towing Vessel | UNITED STATES |  |  |  | 13 - Propulsion and Auxiliary Machinery | 13101 - Propulsion main engine | 60 - Rectify deficiencies prior to movement | A towing vessel must be maintained and operated so the watertight integrity and stability of the vessel are not compromised. MI witnessed steady stream of water ingress from both shaft tubes. Provide TPO report attesting shaft packing is operating as designed.
2024-12-11 | 8046081 | Sector Miami | 753564 | Official Number (Foreign) | WILDBERRY | UNSPECIFIED | CAYMAN ISLANDS |  |  |  | 99 - Other | 99101 - Other (Safety in general) | 705 - Other - as specified | Each person who has notice of the terms of an order issued under this subpart must comply with that order. Vessel operator did not comply with the terms of COTP order demanding their immediate departure from US waters. 33CFR160.105 46USC 70036(1)
2024-12-11 | 8046271 | Marine Safety Detachment Fort Macon | 1234389 | Official Number (U.S.) | SWAN QUARTER | Passenger Ship | UNITED STATES |  |  |  | 13 - Propulsion and Auxiliary Machinery | 13199 - Other (machinery) | 50 - Rectify deficiencies w/in 30 days | The inspector shall examine all accessible parts of the vessel's hull, machinery, and equipment to be assured that it is in a satisfactory condition. Both port and starboard side oil discharge valves are seized. Make repairs or replace and test to the satisfaction of attending CG Marine Inspector.
2024-12-11 | 8035395 | Marine Safety Unit Houma | 1090359 | Official Number (U.S.) | C-PERFORMER | Offshore | UNITED STATES |  |  |  | 13 - Propulsion and Auxiliary Machinery | 13102 - Auxiliary engine | 16 - Rectify deficiencies w/in 14 days | Suitable covers, guards, or rails must be installed on each exposed and dangerous place, such as hot surfaces. Exhaust lagging was removed from bow thruster engine. 46 CFR 127.330
2024-12-11 | 8045970 | Marine Safety Unit Saipan | 525827 | Official Number (U.S.) | CAROLINIAN | Passenger Ship | UNITED STATES |  |  |  | 02 - Structural Conditions | 02110 - Beams, frames, floors-op. damage | 50 - Rectify deficiencies w/in 30 days | Repairs or alterations to the hull, machinery, or equipment that affect the safety of the vessel must not be made without the approval of the cognizant OCMI, except during an emergency. When repairs are made during an emergency, the owner, managing operator, or master shall notify the OCMI as soon as practicable after such repairs or alternations are made. MI identified a fracture on the #1 transverse beam in the fwd void space and on the backing strip for the vertical weld on the port hull in the fwd void space. 46 CFR § 176.700
2024-12-11 | 8046081 | Sector Miami | 753564 | Official Number (Foreign) | WILDBERRY | UNSPECIFIED | CAYMAN ISLANDS |  |  |  | 99 - Other | 99101 - Other (Safety in general) | 705 - Other - as specified | Upon the satisfactory demonstration of financial responsibility and payment of all fees due, the Director, NPFC, will issue a Vessel Certificate of Financial Responsibility (Water Pollution) (Form CG-5585) in electronic form. Vessel failed to have a valid Certificate of Financial Responsibility. 33CFR138.65 33USC 2716 a(a)
2024-12-11 | 8041964 | Sector Long Island Sound | 1067190 | Official Number (U.S.) | SUSAN ANNE | Passenger Ship | UNITED STATES |  |  |  | 03 - Water/Weathertight Conditions | 03105 - Covers (hatchway-, portable-, tarpaulins, etc.) | 50 - Rectify deficiencies w/in 30 days | Each hatch exposed to the weather must be watertight. Bow thruster access hatch is not water tight. Make necessary repairs to make access hatch watertight. 46CFR171.124
2024-12-11 | 8045031 | Marine Safety Unit Vicksburg | 631076 | Official Number (U.S.) | KEVIN CONWAY | Towing Vessel | UNITED STATES |  |  |  | 13 - Propulsion and Auxiliary Machinery | 13101 - Propulsion main engine | 60 - Rectify deficiencies prior to movement | To stop the flow of fuel in the event of a fire or break in the fuel line, a remote fuel shutoff valve must be fitted on any fuel line that supplies fuel directly to a propulsion engine or generator prime mover.(d) The valve must be operable from a safe place outside the space where the valve is installed. During test of the STBD remote fuel shutoff the valve did not close. Repair or replace the affected remote fuel shutoff valve/components and to the satisfaction of the TPO. Provide TPO report to the Marine Inspector. 46CFR143.260(d)
2024-12-11 | 8046360 | Sector St Petersburg | FL8946TR | State Number | INDECISION II | Passenger Ship | UNITED STATES |  |  |  | 18 - Maritime Labour Convention (Not Applicable to PSC Exams conducted in the U.S.) | 18299 - Other (Conditions of employment) | 16 - Rectify deficiencies w/in 14 days | The marine employer must have a sufficient number of alcohol testing devices readily accessible on board the vessel. Inspector observed no devices present. 46 CFR 4.06-15, 16c
2024-12-11 | 8046412 | Sector Upper Mississippi River | 1297828 | Official Number (U.S.) | LEE W | Towing Vessel | UNITED STATES |  |  |  | 13 - Propulsion and Auxiliary Machinery | 13199 - Other (machinery) | 705 - Other - as specified | A vessel must be operated in accordance with applicable laws and regulations and in such a manner as to afford protection against hazards to life, property, and the environment. Vessel noticed reduced prop wash on Port side. Prove proper operation of Port Rudder prior to resuming commercial towing operations. ***In lieu of Coast Guard attendance, the Third Party Organization, ABS, may accept/approve the repairs and provide a report to the Coast Guard inspector listed below***
2024-12-11 | 8037467 | Sector Boston | 966647 | Official Number (U.S.) | ODYSSEY | Passenger Ship | UNITED STATES |  |  |  | 10 - Safety of Navigation | 10119 - Rudder angle indicator | 50 - Rectify deficiencies w/in 30 days | At each initial and subsequent inspection for certification and reinspection the marine inspector shall examine and test the main and auxiliary steering apparatus to the extent necessary to determine that its condition is satisfactory and that it is fit for the service intended. Rubber angle indicator was 10 degrees of when turning to STBD, inaccurate angle must be addressed to the satisfaction of the attending MI. 46 CFR 176.25-35
2024-12-11 | 8045970 | Marine Safety Unit Saipan | 525827 | Official Number (U.S.) | CAROLINIAN | Passenger Ship | UNITED STATES |  |  |  | 09 - Working and Living Conditions | 09209 - Electrical | 17 - Rectify deficiencies prior to departure | New installations of electrical equipment and material, and the repair or replacement of wire and cable, on an existing vessel, which are completed to the satisfaction of the cognizant Officer in Charge, Marine Inspection (OCMI) on or after March 11, 1996, must comply with New Subchapter T regulations. Electrical equipment on a vessel must be installed and maintained to protect passengers, crew, other persons, and the vessel from electrical hazards, including fire, caused by or originating in electrical equipment. Overcurrent protection must be provided for each ungrounded conductor. Conductors must be protected in accordance with their current carrying capacities. Cable and wire for power and lighting circuits must: Meet Section 310-13 of NFPA 70; Be listed by Underwriters Laboratories (UL), as UL Boat or UL Marine cable; or Meet § 111.60-1 in subchapter J of this chapter for cable, and § 111.60-11 in subchapter J of this chapter for wire. The company installed new engine control modules along with new power conductors sometime after 1996. Crew members installed a 30-amp double pole AC breaker to protect the 10 AWG conductor in the DC circuit from the battery switch to the main engine control module panel. The double pole AC breaker is not rated or approved as overcurrent protection for a DC circuit. This exact installation was found on one of the company's sister vessels which resulted in the conductor overheating at the battery switch and causing a fire in the engine room. The installation is not approved and is not to the satisfaction of the OCMI. 46 CFR 183.115
2024-12-11 | 8045970 | Marine Safety Unit Saipan | 525827 | Official Number (U.S.) | CAROLINIAN | Passenger Ship | UNITED STATES |  |  |  | 09 - Working and Living Conditions | 09209 - Electrical | 17 - Rectify deficiencies prior to departure | An electrical installation that has any current carrying conductor intentionally connected directly or indirectly to the metal hull shall be subject to certain additional requirements as determined by the OCMI. These additional requirements are contained in applicable regulations in Subchapter J. The neutral of a dual-voltage AC system shall be solidly grounded at the generator switchboard with an ammeter in the ground connection as per 46 CFR 111.55-10(b). The marine inspector identified that the dual voltage AC generator neutral is not grounded at the switchboard or anywhere onboard. If a neutral wire is not connected to ground, the primary electrical hazard is the potential for a significant shock hazard due to the possibility of the neutral wire becoming energized, causing exposed metal parts of appliances or equipment to reach a dangerous voltage if a fault occurs, potentially leading to severe electric shock if touched by a person. The installation is not to the satisfaction of the OCMI. 46 CFR 183.10-30
2024-12-11 | 8045970 | Marine Safety Unit Saipan | 525827 | Official Number (U.S.) | CAROLINIAN | Passenger Ship | UNITED STATES |  |  |  | 09 - Working and Living Conditions | 09209 - Electrical | 50 - Rectify deficiencies w/in 30 days | New installations of electrical equipment and material, and the repair or replacement of wire and cable, on an existing vessel, which are completed to the satisfaction of the cognizant Officer in Charge, Marine Inspection (OCMI) on or after March 11, 1996, must comply with New Subchapter T regulations. Electrical equipment on a vessel must be installed and maintained to protect passengers, crew, other persons, and the vessel from electrical hazards, including fire, caused by or originating in electrical equipment. Overcurrent protection must be provided for each ungrounded conductor. Conductors must be protected in accordance with their current carrying capacities. Cable and wire for power and lighting circuits must: Meet Section 310-13 of NFPA 70; Be listed by Underwriters Laboratories (UL), as UL Boat or UL Marine cable; or Meet § 111.60-1 in subchapter J of this chapter for cable, and § 111.60-11 in subchapter J of this chapter for wire. The company installed new engine control modules along with new power conductors sometime after 1996. The emergency battery installation that supplies DC voltage to the vital systems onboard is missing a battery switch and overcurrent protection for the main supply conductor. The installation is not approved and is not to the satisfaction of the OCMI. 46 CFR 183.115
2024-12-11 | 8045981 | OP location-Sector Honolulu Prevention Department- Wailuku | 1149135 | Official Number (U.S.) | EXPEDITIONS FOUR | Passenger Ship | UNITED STATES |  |  |  | 09 - Working and Living Conditions | 09209 - Electrical | 50 - Rectify deficiencies w/in 30 days | Each lighting fixture globe, lens, or diffuser must have a guard or be made of high strength material. Light cover in port engine room missing. 46 CFR 183.410(a)
2024-12-11 | 8035395 | Marine Safety Unit Houma | 1090359 | Official Number (U.S.) | C-PERFORMER | Offshore | UNITED STATES |  |  |  | 03 - Water/Weathertight Conditions | 03105 - Covers (hatchway-, portable-, tarpaulins, etc.) | 17 - Rectify deficiencies prior to departure | Each hatch exposed to the weather must be watertight. ER escape hatch had visible light coming through in aft corner when secured. 46 CFR 174.220(a)
2024-12-11 | 8046271 | Marine Safety Detachment Fort Macon | 1234389 | Official Number (U.S.) | SWAN QUARTER | Passenger Ship | UNITED STATES |  |  |  | 11 - Life Saving Appliances | 11104 - Rescue boats | 50 - Rectify deficiencies w/in 30 days | Before the vessel leaves port and at all times during the voyage, each lifesaving appliance must be in working order and ready for immediate use. Fuel filter was deteriorated, rusty and bulging. Change fuel filter.
2024-12-11 | 8045890 | Sector San Francisco | 557225 | Official Number (U.S.) | ALCATRAZ CLIPPER | Passenger Ship | UNITED STATES |  |  |  | 13 - Propulsion and Auxiliary Machinery | 13199 - Other (machinery) | 10 - Deficiency Rectified | In systems and applications where flexible hoses are permitted to be clamped:Double hose clamping is required on each end of the hose, where practicable, except that one hose clamp can be used if the pipe ends are expanded or beaded to provide a positive stop against hose slippage. Identified port engine missing 2nd clamp on sea water cooling piping. 46 CFR 119.410(c)(1)
2024-12-11 | 8045890 | Sector San Francisco | 557225 | Official Number (U.S.) | ALCATRAZ CLIPPER | Passenger Ship | UNITED STATES |  |  |  | 02 - Structural Conditions | 02199 - Other (Structural condition) | 705 - Other - as specified | Whenever damage or deterioration to hull plating or structural members that may affect the seaworthiness of a vessel is discovered or suspected, the cognizant OCMI may conduct an internal structural examination in any affected space. Identified chock on 2nd deck aft STBD to be cracked, repair prior to next credit dry dock. 46 CFR 115.600(d)
2024-12-11 | 8045890 | Sector San Francisco | 557225 | Official Number (U.S.) | ALCATRAZ CLIPPER | Passenger Ship | UNITED STATES |  |  |  | 02 - Structural Conditions | 02199 - Other (Structural condition) | 705 - Other - as specified | Whenever damage or deterioration to hull plating or structural members that may affect the seaworthiness of a vessel is discovered or suspected, the cognizant OCMI may conduct an internal structural examination in any affected space. Identified hole on 2nd deck aft ventilation cover, repair prior to next credit dry dock. 46 CFR 115.600(d)
2024-12-11 | 8045890 | Sector San Francisco | 557225 | Official Number (U.S.) | ALCATRAZ CLIPPER | Passenger Ship | UNITED STATES |  |  |  | 11 - Life Saving Appliances | 11108 - Inflatable liferafts | 50 - Rectify deficiencies w/in 30 days | Each survival craft must be:Stowed in a position that is readily accessible to crew members for launching, or else provided with a remotely operated device that releases the survival craft into launching position or into the water. Relocate (2) IBA's on the 2nd deck AFT to port side cradles and touch up port side cradles to the satisfaction of MI. 46 CFR 117.130(a)(3)
2024-12-11 | 8046041 | Sector Houston/Galveston | 1051109 | IMO Number | COSCO SHIPPING JIXIANG | Bulk Carrier | LIBERIA | CHINA CLASSIFICATION SOCIETY | CHINA CLASSIFICATION SOCIETY | CHINA CLASSIFICATION SOCIETY | 01 - Certificates & Documentation | 01316 - Cargo information | 10 - Deficiency Rectified | THE CARRIER, IT’S AGENTS, AND ANY PERSON DESIGNATED FOR THIS PURPOSE BY THE CARRIER OR AGENTS MUST PREPARE A DANGEROUS CARGO MANIFEST, LIST, OR STOWAGE PLAN. SHIPPING NAME AND IDENTIFICATION NUMBER OF EACH HAZARDOUS MATERIAL ON BOARD AS LISTED IN 172.101 OR AS LISTED IN THE IMDG CODE AND AN EMERGENCY RESPONSE TELEPHONE NUMBER. THE NUMBER AND DESCRIPTION OF PACKAGES (BARRELS, DRUMS, CYLINDERS, BOXES, ETC.) AND GROSS WEIGHT FOR EACH TYPE OF PACKAGE. STOWAGE LOCATION OF THE HAZARDOUS MATERIALS ONBOARD THE VESSEL. PSCO’S WERE NOT PROVIDED ANY OF THE ITEMS LISTED ABOVE OR ON THE PROVIDED DANGEROUS CARGO MANIFEST. 49 CFR 176.30(A)3, 49 CFR 176.30(A)4, 49 CFR 176.30(A)7
2024-12-11 | 8046041 | Sector Houston/Galveston | 1051109 | IMO Number | COSCO SHIPPING JIXIANG | Bulk Carrier | LIBERIA | CHINA CLASSIFICATION SOCIETY | CHINA CLASSIFICATION SOCIETY | CHINA CLASSIFICATION SOCIETY | 11 - Life Saving Appliances | 11101 - Lifeboats | 17 - Rectify deficiencies prior to departure | ALL LIFE-SAVING APPLIANCES AND ARRANGEMENTS SHALL COMPLY WITH THE APPLICABLE REQUIREMENTS OF THE CODE. THE PROPELLOR SHAFTING SHALL BE SO ARRANGED THAT THE PROPELLOR CAN BE DISENGAGED FROM THE ENGINE. PROVISION SHALL BE MADE FOR AHEAD AND ASTERN PROPULSION OF THE LIFEBOAT. PSCO OBSERVED FREE-FALL LIFEBOAT UNABLE TO ENGAGE ASTERN PROPULSION. 74 SOLAS (20) III/34, LSA 4.4.6.5
2024-12-11 | 8046041 | Sector Houston/Galveston | 1051109 | IMO Number | COSCO SHIPPING JIXIANG | Bulk Carrier | LIBERIA | CHINA CLASSIFICATION SOCIETY | CHINA CLASSIFICATION SOCIETY | CHINA CLASSIFICATION SOCIETY | 07 - Fire Safety | 07111 - Personal equipment for fire safety | 17 - Rectify deficiencies prior to departure | PERSONAL EQUIPMENT SHALL CONSIST OF THE FOLLOWING: PROTECTIVE CLOTHING OF MATERIAL TO PROTECT THE SKIN FROM THE HEAT RADIATING FROM THE FIRE AND FROM BURNS AND SCALDING BY STEAM. PSCO OBSERVED TORN FIRE FIGHTER’S OUTFIT WHILE CONDUCTING FIRE DRILL. 74 SOLAS (20) II-2/10.1.1, FSS Code 2.1.1.1
2024-12-11 | 8046271 | Marine Safety Detachment Fort Macon | 1234389 | Official Number (U.S.) | SWAN QUARTER | Passenger Ship | UNITED STATES |  |  |  | 09 - Working and Living Conditions | 09203 - Lighting (Working spaces) | 50 - Rectify deficiencies w/in 30 days | Each space used by passengers or crew must be fitted with lighting that provides for a safe habitable and working environment under normal conditions. 6 deck lights and 5 overhead lights were found not working. Make repairs and test to the satisfaction of attending CG Marine Inspector.
2024-12-11 | 8046271 | Marine Safety Detachment Fort Macon | 1234389 | Official Number (U.S.) | SWAN QUARTER | Passenger Ship | UNITED STATES |  |  |  | 04 - Emergency Systems | 04103 - Emergency, lighting, batteries and switches | 50 - Rectify deficiencies w/in 30 days | Sufficient illumination must be provided by the emergency lighting source under emergency conditions to effect damage control procedures and to provide for safe egress from each space. Emergency lighting in store room was not working. Make repairs and test to the satisfaction of attending CG Marine Inspector.
2024-12-11 | 8046072 | Marine Safety Unit Savannah | 9799111 | IMO Number | WHITE HORSE | Tank Ship | MARSHALL ISLANDS |  | AMERICAN BUREAU OF SHIPPING |  | 08 - Alarms | 08102 - Emergency signal | 50 - Rectify deficiencies w/in 30 days | "AN ALARM SYSTEM SHALL BE PROVIDED INDICATING ANY FAULT REQUIRING ATTENTION AND SHALL: BE CAPABLE OF SOUNDNING AND AUDIBLE ALARM IN THE MAIN MACHINERY CONTROL ROOM OR AT THE PROPULSION MACHINERY CONTROL POSITION, AND INDICATE VISUALLY EACH SEPERATE ALARM FUNCTION AT A SUITABLE POSITION;". VESSEL NOTIFIED MSU SAVANNAH THAT MULTIPLE ALARMS ON THE ENGINE CONTROL ROOM ALARM MONITORING PANEL ARE NOT OPERATIONAL, FOR LIST OF ALARMS SEE MISLE NARATIVE.
2024-12-11 | 8035395 | Marine Safety Unit Houma | 1090359 | Official Number (U.S.) | C-PERFORMER | Offshore | UNITED STATES |  |  |  | 09 - Working and Living Conditions | 09209 - Electrical | 16 - Rectify deficiencies w/in 14 days | Electrical equipment on a vessel must be designed, installed, and maintained to protect crew members, offshore workers from electrical hazards. MI's found exposed electrical contacts on #1-S ballast fill valve & broken lamp cover above emergency generator. 46 CFR 174.220(a)
2024-12-11 | 8045031 | Marine Safety Unit Vicksburg | 631076 | Official Number (U.S.) | KEVIN CONWAY | Towing Vessel | UNITED STATES |  |  |  | 02 - Structural Conditions | 02106 - Hull damage impairing seaworthiness | 17 - Rectify deficiencies prior to departure | The cognizant OCMI may require additional exams of the vsl whenever he or she discovers or suspects damage or deterioration to hull plating or structural members that may affect the seaworthiness or fitness for the route or service of a vsl. These exams may include a drydock exam. Approx. 01 foot of water was discovered in the stern void. Crewmember stated there was a small unknown leak requiring approx. 01 feet of water in the void to be pumped out every 28 days. Provide Corrective Action Plan identifying the source of the water & repairs/actions necessary to maintain the vsl's seaworthiness as required and to the satisfaction of TPO and the CG. 46CFR137.300(b)
2024-12-11 | 8046360 | Sector St Petersburg | FL8946TR | State Number | INDECISION II | Passenger Ship | UNITED STATES |  |  |  | 01 - Certificates & Documentation | 01305 - Log-books/compulsory entries | 16 - Rectify deficiencies w/in 14 days | Abandon ship and man overboard drills and training shall be logged or otherwise documented for review by the Coast Guard upon request. Inspector observed no log present. 46 CFR 185.520(f); 16c
2024-12-11 | 8045329 | Sector Puget Sound | 1023545 | Official Number (U.S.) | CHRISTINE ANDERSON | Passenger Ship | UNITED STATES |  |  |  | 02 - Structural Conditions | 02199 - Other (Structural condition) | 705 - Other - as specified | Repairs or alterations to the hull, machinery, or equipment that affect the safety of the vessel must not be made without the approval of the cognizant OCMI. Vessel to submit plans and make permanent repairs to area of hull where docking plug in #3 void on the #2 end was welded in place. Repairs to be completed at vessels next scheduled drydock in 2026. 46CFR115.700
2024-12-11 | 8045248 | Resident Inspection Office St. Croix | 1100209 | Official Number (U.S.) | DENIS SULLIVAN | Passenger Ship | UNITED STATES |  |  |  | 07 - Fire Safety | 07106 - Fire detection and alarm system | 16 - Rectify deficiencies w/in 14 days | Vessels having overnight accommodations for passengers or operating on an Oceans route must have an interconnected fire detection system installed in all enclosed areas where passengers and crew have routine access, including accommodation spaces and machinery spaces. The interconnected detector in the engine room was not linked up with the vessel's other detectors.
2024-12-11 | 8045329 | Sector Puget Sound | 1023545 | Official Number (U.S.) | CHRISTINE ANDERSON | Passenger Ship | UNITED STATES |  |  |  | 02 - Structural Conditions | 02106 - Hull damage impairing seaworthiness | 701 - Prior to carriage of passengers/cargo | Whenever damage or deterioration to hull plating or structural members that may affect the seaworthiness of a vessel is discovered or suspected, the cognizant OCMI may conduct an internal structural examination in any affected space including fuel tanks, and may require the vessel to be drydocked or taken out of service to assess the extent of the damage, and to effect permanent repairs. Vessel #2 end void 3 ddx plug leaking, temp repaired with belzona. Vessel to affect permanent repairs as soon as able.
2024-12-11 | 8045970 | Marine Safety Unit Saipan | 525827 | Official Number (U.S.) | CAROLINIAN | Passenger Ship | UNITED STATES |  |  |  | 09 - Working and Living Conditions | 09209 - Electrical | 50 - Rectify deficiencies w/in 30 days | Each distribution panel and switchboard must be in as dry a location as practicable, adequately ventilated, and protected from falling debris and dripping or splashing water. Each switchboard must be fitted with a dripshield. The ventilation distribuition panel located in the engine room on the starboard side is missing a drip shield and installed directly under the fire main piping. 46 CFR § 183.330
2024-12-11 | 8036709 | Sector Honolulu | 1295892 | Official Number (U.S.) | ARIYA II | Passenger Ship | UNITED STATES |  |  |  | 07 - Fire Safety | 07199 - Other (fire safety) | 50 - Rectify deficiencies w/in 30 days | Each circuit breaker must meet UL489.. or other standard specified by the Commandant, and be of the manually reset type... Breakers found in the sound system do not have UL489 rating (labeled as JL Audio 50 Amp and EGIS 250). Replace with appropriately rated breakers.
2024-12-11 | 8045970 | Marine Safety Unit Saipan | 525827 | Official Number (U.S.) | CAROLINIAN | Passenger Ship | UNITED STATES |  |  |  | 11 - Life Saving Appliances | 11118 - Lifejackets incl. provision and disposition | 50 - Rectify deficiencies w/in 30 days | The number and identification of the items stowed inside, and their sizes, must be marked in clearly legible letters and numbers on each container for life jackets. Identification of the items may be in words, or the appropriate symbols in IMO Resolution A.760(18). Letters and numbers must be at least 50 millimeters (2 inches) high. Provide new 2" high letters for CHILD life jacket storage in each compartment used for storage. CHILD life jackets cannot be stored on the bridge due to the door that can be closed while underway separating the bridge from the passenger space. 46 CFR 185.604(f)
2024-12-11 | 8045970 | Marine Safety Unit Saipan | 525827 | Official Number (U.S.) | CAROLINIAN | Passenger Ship | UNITED STATES |  |  |  | 11 - Life Saving Appliances | 11104 - Rescue boats | 50 - Rectify deficiencies w/in 30 days | A vessel of not more than 19.8 meters (65 feet) in length is not required to carry a rescue boat unless: The vessel carries passengers on an open or partially enclosed deck; and the OCMI determines that the vessel is designed, arranged, or involved in operations so that the vessel itself cannot serve as an adequate rescue craft. The CAROLINIAN was deemed to be adequate as its own rescue craft by the OCMI so long as a sufficient rescue platform is used in conjunction with the vessel due to the free board of the vessel. The rescue ladder on board does not have a sufficient platform at the bottom that can be used by the crew member to retrieve a person. The crew member must hold the ladder with one hand and retrieve the person in the water with the other. The rescue platform was also found to be unstable unless lashed to the CAROLINIAN and no lashings were used during the observed drill. Provide an updated rescue platform with a sufficient platform to retrieve personnel at the bottom and lash the ladder to the side of the vessel when performing drills. 46 CFR 180.210(b) and 46 CFR 176.30-1
2024-12-11 | 8045970 | Marine Safety Unit Saipan | 525827 | Official Number (U.S.) | CAROLINIAN | Passenger Ship | UNITED STATES |  |  |  | 09 - Working and Living Conditions | 09209 - Electrical | 50 - Rectify deficiencies w/in 30 days | An electrical installation that has any current carrying conductor intentionally connected directly or indirectly to the metal hull shall be subject to certain additional requirements as determined by the OCMI. These additional requirements are contained in applicable regulations in Subchapter J. The neutral of a dual-voltage AC system shall be solidly grounded at the generator switchboard with an ammeter in the ground connection as per 46 CFR 111.55-10(b). There is no ground fault detection installed at the switchboard. The installation is not to the satisfaction of the OCMI. 46 CFR 183.10-30
2024-12-11 | 8046360 | Sector St Petersburg | FL8946TR | State Number | INDECISION II | Passenger Ship | UNITED STATES |  |  |  | 09 - Working and Living Conditions | 09112 - Medical Equipment | 16 - Rectify deficiencies w/in 14 days | A vessel must carry either a first-aid kit that meets the requirements in 46 CFR 199.175(b)(10) or a kit with equivalent contents and instructions. Inspector observed expired medication and moldy supplies. 46 CFR 184.710; 16c
2024-12-11 | 8046360 | Sector St Petersburg | FL8946TR | State Number | INDECISION II | Passenger Ship | UNITED STATES |  |  |  | 10 - Safety of Navigation | 10109 - Lights, shapes, sound-signals | 705 - Other - as specified | The Rules concerning lights (§§ 83.20 through 83.31) shall be complied with from sunset to sunrise. Inspector observed mast light not operational. 33 CFR 83.20(b); 705c : Restricted to day light operations
2024-12-11 | 8043142 | Marine Safety Unit Lake Charles | 9329679 | IMO Number | SERI AYU | Tank Ship | MALAYSIA |  | BUREAU VERITAS | BUREAU VERITAS | 06 - Cargo Operations Including Equipment | 06107 - Cargo operation | 40 - Rectify deficiencies prior to next US port after sailing foreign | INFORMATION SHOULD BE ON BOARD AND AVAILABLE TO ALL CONCERNED, GIVING THE NECESSARY DATA FOR THE SAFE CARRIAGE OF CARGO. PSCO OBSERVED CARGO OPERATIONS MANUAL FOR GAS DETECTION SYSTEM FOR BOILER GAS HOOD SHOWS SET POINT AT 50% LEL DURING TESTING BOILER GAS HOOD WOULD NOT ALARM UNTIL 60% LEL. SHIP IS NOT FOLLOWING CARGO OPERATIONS MANUAL PAGE 4-62. 74 SOLAS (2020) VII/13.1 IGC CODE 1993 18.1.1
2024-12-11 | 8036709 | Sector Honolulu | 1295892 | Official Number (U.S.) | ARIYA II | Passenger Ship | UNITED STATES |  |  |  | 04 - Emergency Systems | 04117 - Functionality of Safety Systems | 705 - Other - as specified | A vessel must be provided with a satisfactory arrangement for draining any watertight compartment... under all practicable conditions. Sewage space bilge manifold suction line non operable. Make operable and prove proper operation to the satisfaction of the attending marine inspector by January 6, 2025. Vessel's passenger carriage is reduced to 49 until resolved to the satisfaction of the attending marine inspector.
2024-12-11 | 8036709 | Sector Honolulu | 1295892 | Official Number (U.S.) | ARIYA II | Passenger Ship | UNITED STATES |  |  |  | 02 - Structural Conditions | 02115 - Bulkheads - operational damage | 50 - Rectify deficiencies w/in 30 days | A pre-engineered fixed as fire extinguishing system must... [b]e installed in accordance with the manufacturer's instructions. Port side, aft bulkhead through fittings running into the lazarette not fully plugged compromising the integrity of bulkhead vapor barrier. Repair to restore integrity of the vapor barrier in accordance installed suppression system's manufacturer instructions to the satisfaction of the attending marine inspector.
2024-12-11 | 8046271 | Marine Safety Detachment Fort Macon | 1234389 | Official Number (U.S.) | SWAN QUARTER | Passenger Ship | UNITED STATES |  |  |  | 13 - Propulsion and Auxiliary Machinery | 13101 - Propulsion main engine | 50 - Rectify deficiencies w/in 30 days | All installations must be of marine type engines suitable for the intended service, designed and constructed in conformance with the requirements of this subchapter. STBD MDE has a coolant leak. Make repairs and test to the satisfaction of attending CG Marine Inspector.
2024-12-11 | 8041964 | Sector Long Island Sound | 1067190 | Official Number (U.S.) | SUSAN ANNE | Passenger Ship | UNITED STATES |  |  |  | 03 - Water/Weathertight Conditions | 03107 - Doors | 50 - Rectify deficiencies w/in 30 days | Number #2 water tight door is leaking hydraulic fluid from the ram. Repair or replace hydraulic ram and prove operation. 46CFR170.270
2024-12-11 | 8036709 | Sector Honolulu | 1295892 | Official Number (U.S.) | ARIYA II | Passenger Ship | UNITED STATES |  |  |  | 02 - Structural Conditions | 02108 - Electrical installations in general | 50 - Rectify deficiencies w/in 30 days | Fuses must be of the cartridge type only and be listed by Underwriters Laboratories or another independent laboratory recognized by the Commandant. Fuses in the sound system wiring are of the blade type. Replace blade type fuses to approved cartridge type to the satisfaction of the attending marine inspector.
2024-12-11 | 8046044 | Marine Safety Unit Morgan City | 1193858 | Official Number (U.S.) | KYLIE WILLIAMS | Offshore | UNITED STATES |  |  |  | 02 - Structural Conditions | 02199 - Other (Structural condition) | 50 - Rectify deficiencies w/in 30 days | When the cognizant OCMI deems inspection necessary, the repairs or alterations must be inspected by a marine inspector. Work list Item's -Various vents throughout the deck replace/repair. -Gauging collision bulkhead P/S chain lockers 18" from the deck. -Make ready for inspection emergency bilge suction valve and port bilge suction. -Port cooling void gauging called out by ABS. -Aft peak ballast gauging called out by ABS.
2024-12-11 | 8046438 | Sector Delaware Bay | 1196549 | Official Number (U.S.) | GM 6507 | Barge | UNITED STATES |  |  |  | 02 - Structural Conditions | 02106 - Hull damage impairing seaworthiness | 60 - Rectify deficiencies prior to movement | While transiting in tow with Tug Genesis Valiant on 05DEC24 the barge hit the Delaware River # 11 buoy on the barges port side. Vessel is restricted prior to movement until Class/ABS can assess the damage. 46 CFR 32.60 60A
2024-12-11 | 8046233 | Sector Virginia | 1201653 | Official Number (U.S.) | JULIE B | Barge | UNITED STATES |  |  |  | 11 - Life Saving Appliances | 11118 - Lifejackets incl. provision and disposition | 17 - Rectify deficiencies prior to departure | Each lifejacket must have a lifejacket light approved under approval series 161.112 securely attached to the front shoulder area of the lifejacket. 01 lifejacket onboard did not have a lifejacket light. 46 CFR 96.06-1 46 CFR 199.70(b)(4)
2024-12-11 | 8046233 | Sector Virginia | 1201653 | Official Number (U.S.) | JULIE B | Barge | UNITED STATES |  |  |  | 11 - Life Saving Appliances | 11110 - Stowage and provision of liferafts | 17 - Rectify deficiencies prior to departure | Before the vessel leaves port and at all times during the voyage, each lifesaving appliance must be in working order and ready for immediate use. As per USCG Type Approval number 160.162/3/3, the device is intended for disposal 2 years after installation; not subject to annual testing. The disposable hydrostatic release unit was marked with an expiration date greater than two years after the date on which the unit is installed. 46 CFR 96.06-1 46 CFR 199.190
2024-12-11 | 8046233 | Sector Virginia | 1201653 | Official Number (U.S.) | JULIE B | Barge | UNITED STATES |  |  |  | 11 - Life Saving Appliances | 11129 - Operational readiness of lifesaving appliances | 17 - Rectify deficiencies prior to departure | Each lifejacket, immersion suit, and anti-exposure suit container must be marked in block capital letters and numbers with the quantity, identity, and size of the equipment stowed inside the container. The equipment may be identified in words or with the appropriate symbol from IMO Resolution A.760(18). The lifejacket and immersion suit containers were not marked with the quantity of the equipment stowed inside the container. 46 CFR 96.06-1 46 CFR 199.70(d)
2024-12-11 | 8046233 | Sector Virginia | 1201653 | Official Number (U.S.) | JULIE B | Barge | UNITED STATES |  |  |  | 11 - Life Saving Appliances | 11129 - Operational readiness of lifesaving appliances | 17 - Rectify deficiencies prior to departure | Containers, brackets, racks, and other similar stowage locations for lifesaving equipment must be marked with symbols in accordance with IMO Resolution A.760(18) indicating the device stowed in that location. The liferaft stowage locations were not marked with the correct symbols. 46 CFR 96.06-1 46 CFR 199.178(a)
2024-12-11 | 8043142 | Marine Safety Unit Lake Charles | 9329679 | IMO Number | SERI AYU | Tank Ship | MALAYSIA |  | BUREAU VERITAS | BUREAU VERITAS | 11 - Life Saving Appliances | 11129 - Operational readiness of lifesaving appliances | 17 - Rectify deficiencies prior to departure | BEFORE THE SHIP LEAVES PORT AND AT ALL TIMES DURING THE VOYAGE, ALL LIFE-SAVING APPLIANCES SHALL BE IN WORKING ORDER AND READY FOR IMMEDIATE USE. PSCO OBSERVED STARBOARD LIFEBOAT WAS UNABLE TO START WITHIN THE TIME REQUIREMENTS. 74 SOLAS (2020) 111/20.2
2024-12-11 | 8043142 | Marine Safety Unit Lake Charles | 9329679 | IMO Number | SERI AYU | Tank Ship | MALAYSIA |  | BUREAU VERITAS | BUREAU VERITAS | 06 - Cargo Operations Including Equipment | 06107 - Cargo operation | 40 - Rectify deficiencies prior to next US port after sailing foreign | THE DOORS SHOULD BE SELF-CLOSING AND WITHOUT ANY HOLDING BACK ARRANGEMENTS. PSCO OBSERVED OUTSIDE AIRLOCK DOOR WAS UNABLE TO SELF-CLOSE. 74 SOLAS (2020) VII/13.1 IGC CODE 1993 18.1.1
2024-12-11 | 8046360 | Sector St Petersburg | FL8946TR | State Number | INDECISION II | Passenger Ship | UNITED STATES |  |  |  | 11 - Life Saving Appliances | 11117 - Lifebuoys incl. provision and disposition | 16 - Rectify deficiencies w/in 14 days | Each floating water light must be attached to the lanyard with a corrosion-resistant clip. Inspector observed corrosion on clip preventing it from closing. 46 CFR 180.70(d)(3); 16c
2024-12-11 | 8036709 | Sector Honolulu | 1295892 | Official Number (U.S.) | ARIYA II | Passenger Ship | UNITED STATES |  |  |  | 02 - Structural Conditions | 02108 - Electrical installations in general | 50 - Rectify deficiencies w/in 30 days | A vessel is inspected for compliance with the standards required by this subchapter. Machinery, equipment, materials, and arrangements not covered by standards in this subchapter may be inspected in accordance with standards acceptable to the cognizant OCMI as good marine practice. Unused damaged wiring in the steering gear space overhead from prior repair. Remove fully to the satisfaction of the attending marine inspector.
2024-12-11 | 8036709 | Sector Honolulu | 1295892 | Official Number (U.S.) | ARIYA II | Passenger Ship | UNITED STATES |  |  |  | 02 - Structural Conditions | 02108 - Electrical installations in general | 50 - Rectify deficiencies w/in 30 days | Connections must be made to battery terminals with permanent type connectors. Battery connections made with wing nuts on port side starter battery. Replace with permanent type bolts to the satisfaction of the attending marine inspector.
2024-12-11 | 8036709 | Sector Honolulu | 1295892 | Official Number (U.S.) | ARIYA II | Passenger Ship | UNITED STATES |  |  |  | 99 - Other | 99101 - Other (Safety in general) | 16 - Rectify deficiencies w/in 14 days | All alcohol testing devices used to meet the requirements of this part must be currently listed on either the Conforming Products List (CPL) titled “Modal Specifications for Devices To Measure Breath Alcohol” or “Conforming Products List of Screening Devices To Measure Alcohol in Bodily Fluids,” which are published periodically in the Federal Register by National Highway Traffic Safety Administration (NHTSA). Vessel's testing equipment not on NHTSA list. Replace with list approved test kits.
2024-12-11 | 8038795 | Sector St Petersburg | 958285 | Official Number (U.S.) | ST NICHOLAS VII | Passenger Ship | UNITED STATES |  |  |  | 02 - Structural Conditions | 02108 - Electrical installations in general | 16 - Rectify deficiencies w/in 14 days | At each initial an subsequent inspection for certification the marine inspector shall examine and test the following items to the extent necessary to determine that they are in proper operating condition... Electrical Cable. MI observed an exposed electrical cable in the engine compartment. Remove or cap the exposed cable. old 46 CFR 179.15-15
2024-12-11 | 8046271 | Marine Safety Detachment Fort Macon | 1234389 | Official Number (U.S.) | SWAN QUARTER | Passenger Ship | UNITED STATES |  |  |  | 11 - Life Saving Appliances | 11105 - Rescue boat inventory | 50 - Rectify deficiencies w/in 30 days | Each lifeboat, rigid liferaft, and rescue boat, unless otherwise stated in this paragraph, must carry the equipment listed in this paragraph and specified for it in table 1 to this section under the vessel's category of service. First aid kit had several expire or missing items. Replace all expired and missing items as required in 46 CFR 160.041
2024-12-11 | 8044678 | Sector Mobile | 9357999 | IMO Number | NORDIC KYLIE | General Dry Cargo Ship | LIBERIA | BUREAU VERITAS |  | BUREAU VERITAS | 07 - Fire Safety | 07109 - Fixed fire extinguishing installation | 17 - Rectify deficiencies prior to departure | FIREFIGHTING SYSTEMS AND APPLIANCES SHALL BE KEPT IN GOOD WORKING ORDER AND READILY AVAILABLE FOR IMMEDIATE USE. PSCO OBSERVED PILOT HOSES FOR FIXED CO2 SYSTEM COMPLETELY MISSING OUTER PROTECTIVE LAYER. 74SOLAS(20) II-2/14.2.1.2
2024-12-11 | 8046271 | Marine Safety Detachment Fort Macon | 1234389 | Official Number (U.S.) | SWAN QUARTER | Passenger Ship | UNITED STATES |  |  |  | 03 - Water/Weathertight Conditions | 03107 - Doors | 50 - Rectify deficiencies w/in 30 days | The inspector shall examine all accessible parts of the vessel's hull, machinery, and equipment to be assured that it is in a satisfactory condition. Self closing FWD door on passenger deck (01) will not close properly. Must make repairs and test to the satisfaction of attending CG Marine Inspector.
2024-12-11 | 8036709 | Sector Honolulu | 1295892 | Official Number (U.S.) | ARIYA II | Passenger Ship | UNITED STATES |  |  |  | 13 - Propulsion and Auxiliary Machinery | 13108 - Operation of machinery | 701 - Prior to carriage of passengers/cargo | At each initial and subsequent inspection for certification of a vessel, the owner or managing operator shall be prepared to conduct tests and have the vessel ready for inspections of machinery, fuel, and piping systems, including the following: Operational test and inspection of engine control mechanisms including primary and alternate means of starting machinery. The port engine operating station primary starting circuit failed. Vessel does not have an OCMI approved alternate means of starting the port engine. Repair port engine primary starting circuit and prove proper operation in the presence of the attending Coast Guard marine inspector. 46 CFR 176.904(b)
2024-12-11 | 8046014 | Sector Detroit | 9273806 | IMO Number | ASIAN SPIRIT | General Dry Cargo Ship | LIBERIA |  | LIBERIA | LIBERIA | 07 - Fire Safety | 07118 - International shore-connection | 10 - Deficiency Rectified | Ships of 500 gross tonnage and upwards shall be provided with at least one international shore connection complying with the Fire Safety Systems Code. The international shore connection only had 4 washers. 74 SOLAS (2004) II-2 Reg 10.2.1.7.1 / FSS Code 22.2
2024-12-11 | 8037467 | Sector Boston | 966647 | Official Number (U.S.) | ODYSSEY | Passenger Ship | UNITED STATES |  |  |  | 13 - Propulsion and Auxiliary Machinery | 13199 - Other (machinery) | 50 - Rectify deficiencies w/in 30 days | Wiring joints and splices shall be mechanically secure and made in junction boxes. The third deck bar light switch dimmer cover was missing, cover must be installed. 46 CFR 183.05-50(b)
2024-12-11 | 8045981 | OP location-Sector Honolulu Prevention Department- Wailuku | 1149135 | Official Number (U.S.) | EXPEDITIONS FOUR | Passenger Ship | UNITED STATES |  |  |  | 07 - Fire Safety | 07110 - Fire fighting equipment and appliances | 10 - Deficiency Rectified | On a vessel of more than 65 feet in length carrying more than 49 passengers, the minimum capacity of the fire pump must be 50 gallons per minute at a pressure on not less than 60 PSI at the pump outlet. The fire pump outlet pressure gauge providing inaccurate readings, requires replacement. Gauge replaced, pump tested and providing adequate pressure (60psi) to fire main. No further requirements. No further requirements. 46 CFR 181.300(b)
2024-12-11 | 8045970 | Marine Safety Unit Saipan | 525827 | Official Number (U.S.) | CAROLINIAN | Passenger Ship | UNITED STATES |  |  |  | 04 - Emergency Systems | 04115 - Safe areas | 50 - Rectify deficiencies w/in 30 days | All escape hatches and other emergency exits shall be marked on both sides using at least 1-inch letters "Emergency Exit, Keep Clear." The fwd emergency exit in the centerline void space where the AC system is located is not marked IAW regulations. 46 CFR 185.30-15
2024-12-11 | 8045248 | Resident Inspection Office St. Croix | 1100209 | Official Number (U.S.) | DENIS SULLIVAN | Passenger Ship | UNITED STATES |  |  |  | 01 - Certificates & Documentation | CG003 - USCG Certificate of Documentation (COD) | 50 - Rectify deficiencies w/in 30 days | The vessel owner or operator must pay the annual vessel inspection fee each year on or before the vessel's user fee anniversary date. The user fees were found to be past due and have not been paid since the current owner purchased the vessel in 2022.
2024-12-11 | 8044678 | Sector Mobile | 9357999 | IMO Number | NORDIC KYLIE | General Dry Cargo Ship | LIBERIA | BUREAU VERITAS |  | BUREAU VERITAS | 11 - Life Saving Appliances | 11101 - Lifeboats | 17 - Rectify deficiencies prior to departure | BEFORE THE SHIP LEAVES PORT AND AT ALL TIMES DURING THE VOYAGE, ALL LIFE-SAVING APPLIANCES SHALL BE IN WORKING ORDER AND READY FOR IMMEDIATE USE. PSCO OBSERVED FREEFALL LIFEBOAT WOULD BARELY STEER TO PORT AND EXCESSIVELY TO STARBOARD. 74SOLAS(20) III/20.2
2024-12-11 | 8045248 | Resident Inspection Office St. Croix | 1100209 | Official Number (U.S.) | DENIS SULLIVAN | Passenger Ship | UNITED STATES |  |  |  | 07 - Fire Safety | 07110 - Fire fighting equipment and appliances | 16 - Rectify deficiencies w/in 14 days | The owner, managing operator, or a qualified servicing facility as applicable must conduct the following inspections and tests: annual maintenance and recharging of extinguishers. The owner or managing operator must provide satisfactory evidence of the required servicing to the marine inspector. Servicing conducted on 14AUG24 noted five failed extinguishers currently on board, some inspection tags noted the last servicing was conducted in AUG23, and the CO2 extinguisher in the forecastle berthing space was found to be partially discharged.
2024-12-11 | 8045248 | Resident Inspection Office St. Croix | 1100209 | Official Number (U.S.) | DENIS SULLIVAN | Passenger Ship | UNITED STATES |  |  |  | 99 - Other | 99101 - Other (Safety in general) | 50 - Rectify deficiencies w/in 30 days | At each initial and subsequent inspection for certification of a vessel, the owner or managing operator shall have the vessel ready for inspections of the hull structure and its appurtenances. One of the chain plates for the fore mast on the starboard side was found to have been damaged in an earlier event.
2024-12-11 | 8046031 | Sector New York | 1190798 | Official Number (U.S.) | RICHARDSON SEA | Barge | UNITED STATES |  |  |  | 06 - Cargo Operations Including Equipment | 06199 - Other (cargo) | 50 - Rectify deficiencies w/in 30 days | Tests and inspections of fired thermal fluid heater. Vessel was not prepared for thermal fluid heater inspection. Technical report is required.
2024-12-11 | 8046261 | Sector Upper Mississippi River | 637374 | Official Number (U.S.) | TED W EWING | Towing Vessel | UNITED STATES |  |  |  | 13 - Propulsion and Auxiliary Machinery | 13199 - Other (machinery) | 60 - Rectify deficiencies prior to movement | Machinery and electrical systems must be designed and maintained to provide for safe operation of the towing vessel and safety of persons on board under normal and emergency conditions. Generators are not producing enough voltage to properly operate the necessary systems such as steering. ***In lieu of Coast Guard attendance, the Third Party Organization, ABS, may accept/approve the repairs and provide a report to the Coast Guard inspector listed below***
2024-12-11 | 8046223 | Marine Safety Detachment Nags Head | 1090004 | Official Number (U.S.) | FLOYD J. LUPTON | Passenger Ship | UNITED STATES |  |  |  | 13 - Propulsion and Auxiliary Machinery | 13101 - Propulsion main engine | 701 - Prior to carriage of passengers/cargo | A end voith unit overheated and shutdown.
2024-12-11 | 8038795 | Sector St Petersburg | 958285 | Official Number (U.S.) | ST NICHOLAS VII | Passenger Ship | UNITED STATES |  |  |  | 01 - Certificates & Documentation | 01218 - Medical certificate | 16 - Rectify deficiencies w/in 14 days | Medical certificates issued to all other mariners will be issued for a maximum period of 5 years. MI observed 01 crew were unable to furnish valid medical certificates. 46 CFR 10.301(b)(2)
2024-12-11 | 8044678 | Sector Mobile | 9357999 | IMO Number | NORDIC KYLIE | General Dry Cargo Ship | LIBERIA | BUREAU VERITAS |  | BUREAU VERITAS | 07 - Fire Safety | 07105 - Fire doors/openings in fire-resisting divisions | 10 - Deficiency Rectified | Structural fire protection, including fire-resisting divisions, and protection of openings and penetrations in divisions shall be kept in good working order so as to ensure required performance. PSCO observed hospital space door to the exterior deck would not completely close. 74SOLAS(20) II-2/14.2.1.1.1
2024-12-11 | 8046271 | Marine Safety Detachment Fort Macon | 1234389 | Official Number (U.S.) | SWAN QUARTER | Passenger Ship | UNITED STATES |  |  |  | 13 - Propulsion and Auxiliary Machinery | 13108 - Operation of machinery | 17 - Rectify deficiencies prior to departure | A survey, either general or partial, according to the circumstances, shall be made every time an accident occurs or a defect is discovered which affects the safety of the vessel or the efficacy or completeness. Vessel has a bad vibration in STBD shaft. Must conduct repairs and satisfactory sea trials to the satisfaction of attending CG Marine Inspector prior to carrying passengers.
2024-12-12 | 8046010 | Sector Charleston | 9070058 | IMO Number | CARNIVAL SUNSHINE | Passenger Ship | BAHAMAS, THE |  | LLOYD'S REGISTER OF SHIPPING |  | 07 - Fire Safety | 07105 - Fire doors/openings in fire-resisting divisions | 10 - Deficiency Rectified | Except for hatches between cargo, special category, store, and baggage spaces, and between such spaces and the weather decks, all openings shall be provided with permanently attached means of closing which shall be at least as effective for resisting fires as the divisions in which they are fitted. F.S.D. #4.008A, #1.47, #1.009 did not close upon local operation. 74 SOLAS 97 II-2/30.1
2024-12-12 | 8037811 | Sector Virginia | 289974 | Official Number (U.S.) | THOMAS J BROWN | Towing Vessel | UNITED STATES |  |  |  | 07 - Fire Safety | 07115 - Fire-dampers | 705 - Other - as specified | Means must be provided for closing, in case of fire, each doorway, ventilator, and annular space around funnels and other openings into such spaces. E/R ventilation openings could not be closed. Vessel had several holes from accommodation spaces into E/R. Prior to towing operations. 46 CFR 144.605
2024-12-12 | 8037811 | Sector Virginia | 289974 | Official Number (U.S.) | THOMAS J BROWN | Towing Vessel | UNITED STATES |  |  |  | 08 - Alarms | 08199 - Other (alarms) | 705 - Other - as specified | Each towing vessel must have a reliable means to provide notification when an emergency condition exists or an essential system develops problems that require attention. Alarms must be visible and audible at each operating station. The alarm located at the operating station may be a summary alarm; if the alarm at the operating station is a summary alarm, the specific alarm condition must be indicated at the machinery or bilge location. Operating station was not outfitted with a visible and audible alarm. Prior to towing operations. 46 CFR 143.230(b)
2024-12-12 | 8046010 | Sector Charleston | 9070058 | IMO Number | CARNIVAL SUNSHINE | Passenger Ship | BAHAMAS, THE |  | LLOYD'S REGISTER OF SHIPPING |  | 07 - Fire Safety | 07105 - Fire doors/openings in fire-resisting divisions | 10 - Deficiency Rectified | Fire doors in main vertical zone bulkheads and stairway enclosures local power accumulators for power-operated doors shall be provided in the immediate vicinity of the doors to enable the doors to be operated at least 10 times (fully opened and closed) using the local controls. F.S.D. 5.36 did not open upon local operation. 74 SOLAS 97 II-2/30.4.4
2024-12-12 | 8037811 | Sector Virginia | 289974 | Official Number (U.S.) | THOMAS J BROWN | Towing Vessel | UNITED STATES |  |  |  | 11 - Life Saving Appliances | 11108 - Inflatable liferafts | 50 - Rectify deficiencies w/in 30 days | The master must ensure that all lifesaving equipment is properly maintained and ready for use at all times. As per USCG Type Approval number 160.162/3/3, the life raft hydrostatic release is intended for disposal 2 years after installation. Life raft hydrostatic release was not marked with expiration date. 46 CFR 141.230
2024-12-12 | 8037811 | Sector Virginia | 289974 | Official Number (U.S.) | THOMAS J BROWN | Towing Vessel | UNITED STATES |  |  |  | 09 - Working and Living Conditions | 09209 - Electrical | 50 - Rectify deficiencies w/in 30 days | Machinery and electrical systems must be designed and maintained to provide for safe operation of the towing vessel and safety of persons onboard under normal and emergency conditions. Dead end wires were present in the lazarette. 46 CFR 143.205
2024-12-12 | 8046775 | Marine Safety Unit Paducah | 506933 | Official Number (U.S.) | LEESA H | Towing Vessel | UNITED STATES |  |  |  | 13 - Propulsion and Auxiliary Machinery | 13102 - Auxiliary engine | 16 - Rectify deficiencies w/in 14 days | Machinery and electrical systems must be designed and maintained to provide for safe operation of the towing vessel and safety of persons on board under normal and emergency conditions. Generator oil filter leaking. Replace/Repair. 46CFR143.205(a)
2024-12-12 | 8037811 | Sector Virginia | 289974 | Official Number (U.S.) | THOMAS J BROWN | Towing Vessel | UNITED STATES |  |  |  | 08 - Alarms | 08199 - Other (alarms) | 50 - Rectify deficiencies w/in 30 days | Alarms must be visible and audible at each operating station. Audible alarm for machinery room alarms was not operating reliably. 46 CFR 143.230(b)(1)
2024-12-12 | 8037811 | Sector Virginia | 289974 | Official Number (U.S.) | THOMAS J BROWN | Towing Vessel | UNITED STATES |  |  |  | 10 - Safety of Navigation | 10109 - Lights, shapes, sound-signals | 50 - Rectify deficiencies w/in 30 days | Each towing vessel must be equipped with navigation lights, shapes, and sound signals in accordance with the International Regulations for Prevention of Collisions at Sea or 33 CFR part 84 as appropriate to its area of operation. Inboard screens on the sidelights were painted with gloss paint. 46 CFR 140.720
2024-12-12 | 8037811 | Sector Virginia | 289974 | Official Number (U.S.) | THOMAS J BROWN | Towing Vessel | UNITED STATES |  |  |  | 09 - Working and Living Conditions | 09217 - Warning notices | 50 - Rectify deficiencies w/in 30 days | Each watertight door and watertight hatch must be marked on both sides in clearly legible letters at least 1 inch high: “WATERTIGHT DOOR—KEEP CLOSED” or “WATERTIGHT HATCH —KEEP CLOSED”. Watertight door and hatch signs were not posted. 46 CFR 144.160(e)
2024-12-12 | 8037811 | Sector Virginia | 289974 | Official Number (U.S.) | THOMAS J BROWN | Towing Vessel | UNITED STATES |  |  |  | 09 - Working and Living Conditions | 09217 - Warning notices | 50 - Rectify deficiencies w/in 30 days | Each escape hatch and emergency exit used as means of escape must be marked on both sides in clearly legible letters at least 2 inches high: “EMERGENCY EXIT, KEEP CLEAR”. Emergency exit signs were not posted from the crew berthing area leading to the focsle. 46 CFR 144.160(f)
2024-12-12 | 8037811 | Sector Virginia | 289974 | Official Number (U.S.) | THOMAS J BROWN | Towing Vessel | UNITED STATES |  |  |  | 07 - Fire Safety | 07126 - Oil accumulation in engine room | 705 - Other - as specified | Machinery systems must be designed and maintained to provide for safe operation of the towing vessel and safety of persons onboard under normal and emergency conditions. Fuel cutoff valves for port and starboard fuel tanks were leaking from packing. 46 CFR 143.205
2024-12-12 | 8037811 | Sector Virginia | 289974 | Official Number (U.S.) | THOMAS J BROWN | Towing Vessel | UNITED STATES |  |  |  | 01 - Certificates & Documentation | 01305 - Log-books/compulsory entries | 50 - Rectify deficiencies w/in 30 days | The following list of items must be recorded in the official logbook: Personnel records; Safety orientation; Record of drills and instruction; Examinations and tests; Operative navigational safety equipment; Navigation assessment; Navigation safety training; Oil residue discharges and disposals; Record of inspection of towing gear; and Fire-detection and fixed fireextinguishing. Vessel has been in a laid-up status and does not have a current logbook or logging system. 46 CFR 140.915(a)
2024-12-12 | 8037811 | Sector Virginia | 289974 | Official Number (U.S.) | THOMAS J BROWN | Towing Vessel | UNITED STATES |  |  |  | 11 - Life Saving Appliances | 11119 - Immersion suits | 705 - Other - as specified | Each towing vessel operating north of lat. 32° N. or south of lat. 32° S. must carry at least one appropriate-size immersion suit, approved under approval series 160.171, for each person onboard. Two immersion suits carried onboard were not USCG type approved. Vessel limited to 03 persons onboard. Prior to issuance of COI. 46 CFR 141.350
2024-12-12 | 8037811 | Sector Virginia | 289974 | Official Number (U.S.) | THOMAS J BROWN | Towing Vessel | UNITED STATES |  |  |  | 02 - Structural Conditions | 02199 - Other (Structural condition) | 50 - Rectify deficiencies w/in 30 days | Decks and bulkheads designed to be watertight or weathertight must be maintained in that condition. There were several open bulkhead penetrations in aft engine room bulkhead, forward engine room bulkhead and fidley deck / bulkheads. 46 CFR 140.610(f)
2024-12-12 | 8044346 | Sector Charleston | 9477866 | IMO Number | CHESTNUT | Bulk Carrier | LIBERIA |  | NIPPON KAIJI KYOKAI | NIPPON KAIJI KYOKAI | 11 - Life Saving Appliances | 11104 - Rescue boats | 40 - Rectify deficiencies prior to next US port after sailing foreign | Each rescue boat launching appliance shall be fitted with a p powered winch motor capable of raising the rescue boat from the water. The vessel's rescue boat davit system is inoperable and unable to recover the rescue boat. 74SOLAS(2020)III/34 - LSA Code 6.1.1.9
2024-12-12 | 8037811 | Sector Virginia | 289974 | Official Number (U.S.) | THOMAS J BROWN | Towing Vessel | UNITED STATES |  |  |  | 08 - Alarms | 08199 - Other (alarms) | 50 - Rectify deficiencies w/in 30 days | Each towing vessel must have a reliable means to provide notification when an emergency condition exists or an essential system develops problems that require attention. High jacket water alarm for the main engine was unable to be tested. 46 CFR 143.230(a)
2024-12-12 | 8037811 | Sector Virginia | 289974 | Official Number (U.S.) | THOMAS J BROWN | Towing Vessel | UNITED STATES |  |  |  | 01 - Certificates & Documentation | CG001 - Certificate of Inspection (COI) | 705 - Other - as specified | A towing vessel may not be operated without having onboard a valid COI issued by the Coast Guard as required by 46 CFR 136.202. Rectify prior to towing. 46 CFR 136.200(a)
2024-12-12 | 8037811 | Sector Virginia | 289974 | Official Number (U.S.) | THOMAS J BROWN | Towing Vessel | UNITED STATES |  |  |  | 09 - Working and Living Conditions | 09208 - Protection machinery | 50 - Rectify deficiencies w/in 30 days | An exposed hazard such as gears and rotating machinery, must be protected by a cover, guard or rail. Machinery guards were missing on generator and on port and starboard sides of main diesel engine. 46 CFR 144.820
2024-12-12 | 8042992 | Sector Southeastern New England | 292718 | Official Number (U.S.) | REALIST | Towing Vessel | UNITED STATES |  |  |  | 09 - Working and Living Conditions | 09209 - Electrical | 16 - Rectify deficiencies w/in 14 days | Electrical components that pose an electrical hazard must be in an enclosure. Provide a lid for the battery box located adjacent to the starboard generator.
2024-12-12 | 8037811 | Sector Virginia | 289974 | Official Number (U.S.) | THOMAS J BROWN | Towing Vessel | UNITED STATES |  |  |  | 03 - Water/Weathertight Conditions | 03107 - Doors | 50 - Rectify deficiencies w/in 30 days | The master must ensure that all hatches, doors, and other openings designed to be watertight or weather-tight function properly. The two watertight doors from engine room to the weather deck did not have gaskets. 46 CFR 140.610(b)
2024-12-12 | 8037811 | Sector Virginia | 289974 | Official Number (U.S.) | THOMAS J BROWN | Towing Vessel | UNITED STATES |  |  |  | 08 - Alarms | 08199 - Other (alarms) | 50 - Rectify deficiencies w/in 30 days | Each towing vessel must have a reliable means to provide notification when an emergency condition exists or an essential system develops problems that require attention. The toggle switch for the alarm panel is currently located at the top of the engine room ladderwell, a position where it is vulnerable to accidental deactivation. 46 CFR 143.230(a)
2024-12-12 | 8045751 | Sector San Francisco | 600562 | Official Number (U.S.) | SAGITTARIAN | Towing Vessel | UNITED STATES |  |  |  | 02 - Structural Conditions | 02101 - Closing devices/watertight doors | 10 - Deficiency Rectified | Each watertight door and watertight hatch must be marked on both sides in clearly legible letters at least 25 millimeters (1 inch) high: “WATERTIGHT DOOR—KEEP CLOSED” or “WATERTIGHT HATCH—KEEP CLOSED”. 03 watertight doors were not labeled om both sides. Repaired in the presence of the marine inspector. 46 CFR 144.160 (e)
2024-12-12 | 8045751 | Sector San Francisco | 600562 | Official Number (U.S.) | SAGITTARIAN | Towing Vessel | UNITED STATES |  |  |  | 11 - Life Saving Appliances | 11117 - Lifebuoys incl. provision and disposition | 10 - Deficiency Rectified | Each lifebuoy on a towing vessel must: Be marked in block capital letters with the name of the vessel. 01 lifebuoy onboard had faded markings. Repaired in the presence of the marine inspector. 46 CFR 141.360 (b)(4)
2024-12-12 | 8046925 | Sector Mobile | 1266740 | Official Number (U.S.) | MAGDALEN | Miscellaneous Vessel | UNITED STATES |  |  | UNITED STATES | 13 - Propulsion and Auxiliary Machinery | 13108 - Operation of machinery | 705 - Other - as specified | The condition of the ship and its equipment shall be maintained to conform with the provisions of the present regulations to ensure the ship in all respect will remain fit to proceed to sea without danger to the ship or persons onboard. On 12 DEC 2024, vessel reported partial blackout and failure of: generator, bow thruster, engine propulsion. Vessel operated on emergency power/single engine propulsion to Mobile Bar Lighted Buoy 20. Prior to departure, vessel will correct defect(s) discovered, perform appropriate testing, and demonstrate proper operation of all previously failed equipment in presence of attending Coast Guard Marine Inspector (CGMI). Vessel is cleared to operate but MUST have tug assist in/out of port areas for all future transits until issue is rectified to sat of class and CG that no similar future problems will continue to occur.
2024-12-12 | 8046410 | Sector San Diego | 614220 | Official Number (U.S.) | KATHERINE | Towing Vessel | UNITED STATES |  |  |  | 01 - Certificates & Documentation | 01212 - Certificate for medical care | 705 - Other - as specified | A complete application for an original MMC must contain proof, documented on CG-719-K or CG-719-K/E, as appropriate, that the applicant passed all applicable vision, hearing, medical, and/or physical exams as required by subpart C of this part or a valid medical certificate issued by the Coast Guard. The Master did not have his medical certificate available. Provide master who has valid medical certificate to meet manning requirements. 46 CFR 10.302(a)
2024-12-12 | 8046925 | Sector Mobile | 1266740 | Official Number (U.S.) | MAGDALEN | Miscellaneous Vessel | UNITED STATES |  |  | UNITED STATES | 13 - Propulsion and Auxiliary Machinery | 13108 - Operation of machinery | 17 - Rectify deficiencies prior to departure | The condition of the ship and its equipment shall be maintained to conform with the provisions of the present regulations to ensure the ship in all respect will remain fit to proceed to sea without danger to the ship or persons onboard. On 12 DEC 2024, vessel reported partial blackout and failure of: generator, bow thruster, engine propulsion. Vessel operated on emergency power/single engine propulsion to Mobile Bar Lighted Buoy 20. Prior to departure, vessel will correct defect(s) discovered, perform appropriate testing, and demonstrate proper operation of all previously failed equipment in presence of attending Coast Guard Marine Inspector (CGMI). Vessel is required to remain at anchorage until cleared to depart by marine inspector. Vessel is only permitted to move in the event of an immediate emergency situation.
2024-12-12 | 8046898 | Sector Detroit | 549231 | Official Number (U.S.) | CALUMET | Bulk Carrier | UNITED STATES |  |  |  | 03 - Water/Weathertight Conditions | 03199 - Other (load lines) | 705 - Other - as specified | The construction of ballast systems shall be in accordance with the requirements of sub-chapter F (Marine Engineering). A survey, either general or partial shall be made every time a defect is discovered which affects the safety of the vessel. Vessel notified Sector Detroit OCMI of pinhole leak in port #1 ballast tank. Location is about 1 foot away from two previous cracks written up on deficiency issued 25 NOV 24.Temp repair to be made prior to departure from next port of call at Fairport Harbor, OH. Permanent repairs to be made during 2025 Winter Layup. 46 CFR 96.03-1 46 CFR 91.30-1
2024-12-12 | 8046410 | Sector San Diego | 614220 | Official Number (U.S.) | KATHERINE | Towing Vessel | UNITED STATES |  |  |  | 13 - Propulsion and Auxiliary Machinery | 13199 - Other (machinery) | 50 - Rectify deficiencies w/in 30 days | Essential systems or equipment must be regularly tested and examined. Tests and examinations must verify that the system or equipment functions as designed. Pressure vessel relief valves need to be tested twice every 5 years, with no more than 3 years since last test. Testing of pressure relief valves not completed. Complete testing of pressure relief valves. 46 CFR 143.245
2024-12-12 | 8039202 | Sector St Petersburg | 582060 | Official Number (U.S.) | MAGIC | Passenger Ship | UNITED STATES |  |  |  | 02 - Structural Conditions | 02199 - Other (Structural condition) | 705 - Other - as specified | 46 CFR 177.330 The design, materials, and construction of masts, posts, yards, booms, bowsprits, and standing rigging on a sailing vessel must be suitable for the intended service. MI observed that boom mounting screws on the main and mizzen masts are starting to be pulled from mounting holes. CODE 705: Vessel is prohibited from using sails with passengers on board until boom mounts have been inspected.
2024-12-12 | 8045751 | Sector San Francisco | 600562 | Official Number (U.S.) | SAGITTARIAN | Towing Vessel | UNITED STATES |  |  |  | 11 - Life Saving Appliances | 11135 - Maintenance of Life Saving Appliances | 10 - Deficiency Rectified | Stowage positions for lifejackets stowed in a berthing space or stateroom and all lifejacket containers must be marked in block capital letters and numbers with the minimum quantity, identity, and, if sizes other than adult or universal sizes are used on the vessel, the size of the lifejackets stowed inside the container. The equipment may be identified in words or with the appropriate symbol from IMO Resolution A.760(18). Vessel did not have accurate quantities labeled in the berthing areas. Repaired in the presence of the marine inspector. 46 CFR 141.340 (h)
2024-12-12 | 8046775 | Marine Safety Unit Paducah | 506933 | Official Number (U.S.) | LEESA H | Towing Vessel | UNITED STATES |  |  |  | 08 - Alarms | 08104 - Steering gear alarm | 50 - Rectify deficiencies w/in 30 days | Each towing vessel must have a reliable means to provide notification when an emergency condition exists or an essential system develops problems that require ATTN. Alarms must: Have a means to test actuation at operating station.No way to test hyd steering fluid alarm. Install 143.230(b)(2)
2024-12-12 | 8045751 | Sector San Francisco | 600562 | Official Number (U.S.) | SAGITTARIAN | Towing Vessel | UNITED STATES |  |  |  | 02 - Structural Conditions | 02108 - Electrical installations in general | 16 - Rectify deficiencies w/in 14 days | Electrical systems and equipment must function properly and minimize system failures and fire and shock hazards. Electrical panel in machinery space was loose. Repair to the satisfaction of the MI. 46 CFR 143.400 (a)
2024-12-12 | 8045751 | Sector San Francisco | 600562 | Official Number (U.S.) | SAGITTARIAN | Towing Vessel | UNITED STATES |  |  |  | 04 - Emergency Systems | 04103 - Emergency, lighting, batteries and switches | 16 - Rectify deficiencies w/in 14 days | Emergency lighting must be provided for all internal crew working and living areas. Emergency lighting sources must provide for sufficient illumination under emergency conditions to facilitate egress from each space. Vessel's emergency lighting in the pilothouse was inoperable. Repair to the satisfaction of the MI. 46 CFR 143.410 (b)
2024-12-12 | 8045699 | Sector Jacksonville | 9699957 | IMO Number | NORD LING | Bulk Carrier | PANAMA |  |  |  | 15 - Safety Management Systems (ISM) | 15110 - Documentation-ISM | 17 - Rectify deficiencies prior to departure | The ship shall comply with the requirements of the International Safety Management Code. Master's responsibility and authority 5.1.5 Periodically reviewing the safety management system and reporting its deficiencies to the shore-based management. PSCO observed during the fire drill the emergency checklist was not being used IAW their SMS. CG request Flag or class review SMS and conducts fire drill with crew. 74 SOLAS(20) IX/3.1 ISM Code 5.1.5
2024-12-12 | 8045751 | Sector San Francisco | 600562 | Official Number (U.S.) | SAGITTARIAN | Towing Vessel | UNITED STATES |  |  |  | 10 - Safety of Navigation | 10109 - Lights, shapes, sound-signals | 16 - Rectify deficiencies w/in 14 days | A vessel at anchor... of less than 50 meters in length may exhibit an all-round white light where it can best be seen. Vessel's anchor light was inoperable. Repair to the satisfaction of the MI. 46 CFR 83.30 (b)
2024-12-12 | 8046010 | Sector Charleston | 9070058 | IMO Number | CARNIVAL SUNSHINE | Passenger Ship | BAHAMAS, THE |  | LLOYD'S REGISTER OF SHIPPING |  | 07 - Fire Safety | 07106 - Fire detection and alarm system | 10 - Deficiency Rectified | Any required automatic sprinkler, fire detection, and fire alarm system shall be capable of immediate operation at all times. Two smoke detectors in main galley found inoperable, one in chef's office and one labeled B0259. 74 SOLAS 97 II-2/12.1.1
2024-12-12 | 8046775 | Marine Safety Unit Paducah | 506933 | Official Number (U.S.) | LEESA H | Towing Vessel | UNITED STATES |  |  |  | 11 - Life Saving Appliances | 11117 - Lifebuoys incl. provision and disposition | 16 - Rectify deficiencies w/in 14 days | Each lifebuoy on a towing vessel must be marked in clock capital letters with he name of the vessel. Name is in un-servicable condition. Re-stencil vessel name. 46CFR141.360(b)(4)
2024-12-12 | 8046302 | Sector Charleston | SC1400DP | State Number | HARBOR BAR | Passenger Ship | UNITED STATES |  |  |  | 01 - Certificates & Documentation | CG001 - Certificate of Inspection (COI) | 10 - Deficiency Rectified | A vessel exposed to salt water more than 3 months in any 12 month period since the last examination must undergo a drydock examination and an internal structure exam at least once every 2 years. 46CFR176.600(c)(1) Vessel was found overdue for a drydock exam.
2024-12-12 | 8044346 | Sector Charleston | 9477866 | IMO Number | CHESTNUT | Bulk Carrier | LIBERIA |  | NIPPON KAIJI KYOKAI | NIPPON KAIJI KYOKAI | 11 - Life Saving Appliances | 11104 - Rescue boats | 17 - Rectify deficiencies prior to departure | Life boat launching appliances shall be capable of recovering the lifeboat with its crew. The vessel's davit system is inoperable and unable to recover lifeboat. 74SOLAS(2020)III/34 LSA Code 6.1.1.8
2024-12-12 | 8042992 | Sector Southeastern New England | 292718 | Official Number (U.S.) | REALIST | Towing Vessel | UNITED STATES |  |  |  | 09 - Working and Living Conditions | 09209 - Electrical | 16 - Rectify deficiencies w/in 14 days | Electrical components that pose an electrical hazard must be in an enclosure. Provide a cover for the electrical junction box located in the port aft of the engine room.
2024-12-12 | 8037811 | Sector Virginia | 289974 | Official Number (U.S.) | THOMAS J BROWN | Towing Vessel | UNITED STATES |  |  |  | 09 - Working and Living Conditions | 09209 - Electrical | 50 - Rectify deficiencies w/in 30 days | Machinery and electrical systems must be designed and maintained to provide for safe operation of the towing vessel and safety of persons onboard under normal and emergency conditions. Dead end wires were present in the engine room. 46 CFR 143.205
2024-12-12 | 8046457 | OP location-Sector Honolulu Prevention Department- Wailuku | 1144887 | Official Number (U.S.) | QUICKSILVER | Passenger Ship | UNITED STATES |  |  |  | 10 - Safety of Navigation | 10103 - Radar | 16 - Rectify deficiencies w/in 14 days | A vessel must be fitted with a FCC type accepted general marine radar system for surface navigation with a radar screen mounted at the primary operation station if: The vessel is self-propelled, the vessel has an oceans, coastwise, limited coastwise, or great lakes rout and the vessel carries more than 49 passengers. Vessel radar system requires new cable and radar dome. 46 CFR 184.404(a)
2024-12-12 | 8046410 | Sector San Diego | 614220 | Official Number (U.S.) | KATHERINE | Towing Vessel | UNITED STATES |  |  |  | 13 - Propulsion and Auxiliary Machinery | 13199 - Other (machinery) | 50 - Rectify deficiencies w/in 30 days | Pressure vessels over 5 cubic feet in volume and over 15 pounds per square inch maximum allowable working pressure (MAWP) must be equipped with an indicating pressure gauge and with one or more spring-loaded relief valves. The total relieving capacity of such relief valves must prevent pressure from exceeding the MAWP, as established by the manufacturer, by more than 10 percent. Pressure vessels must be externally examined annually. Relief valves must be tested in accordance with § 143.245. All pressure vessels must have the MAWP indicated by a stamp, nameplate, or other means visible to the crew. MAWP stamp, nameplate not visible. Provide name plate for pressure vessel. 46 CFR 143.300
2024-12-12 | 8037811 | Sector Virginia | 289974 | Official Number (U.S.) | THOMAS J BROWN | Towing Vessel | UNITED STATES |  |  |  | 13 - Propulsion and Auxiliary Machinery | 13103 - Gauges, thermometers, etc | 50 - Rectify deficiencies w/in 30 days | The following systems must be equipped with gauges at the machinery location: (1) Main engine lubricating oil pressure and main engine RPM. RPM gauge for the main engine is inoperable. //46 CFR 143.230(c)(1)//
2024-12-12 | 8046572 | Sector Houston/Galveston | 9985655 | IMO Number | IPSARION | Bulk Carrier | MALTA | NIPPON KAIJI KYOKAI | NIPPON KAIJI KYOKAI | NIPPON KAIJI KYOKAI | 07 - Fire Safety | 07106 - Fire detection and alarm system | 17 - Rectify deficiencies prior to departure | MAINTENANCE, TESTING, AND INSPECTIONS SHALL BE CARRIED OUT BASED ON THE GUIDELINES DEVELOPED BY THE ORGANIZATION AND IN A MANNER HAVING DUE REGARD TO ENSURING THE RELIABILITY OF THE FIRE FIGHTING SYSTEM AND APPLIANCES. PSCO OBSERVED CREW UNABLE TO PROPERLY TEST FLAME DETECTORS DUE TO LACK OF CORRECT TESTING EQUIPMENT. 74SOLAS(2020) II-2/14.2.2.1
2024-12-12 | 8046909 | Sector Lower Mississippi | 1117764 | Official Number (U.S.) | FMT 3072 | Barge | UNITED STATES |  |  |  | 02 - Structural Conditions | 02106 - Hull damage impairing seaworthiness | 60 - Rectify deficiencies prior to movement | Scantlings, material, and workmanship, subdivision of cargo spaces, fitting of cofferdams, and testing of tanks shall be at least equivalent to the requirements of the American Bureau of Shipping or other recognized classification society. Vessel was involved in an allision while transiting in tow IVO McKellar lake and damage sustained is currently unknown. Prior to movement, assess potential damage to the FMT 3072, determine scope of repairs (if Necessary)and conduct permanent repairs to the satisfaction of the Marine Inspector. Following completion of survey, submit findings to the issuing Marine Inspector.
2024-12-12 | 8046598 | Sector Maryland-National Capital Region | 971994 | Official Number (U.S.) | AMERICAN SPIRIT | Passenger Ship | UNITED STATES |  |  |  | 01 - Certificates & Documentation | CG001 - Certificate of Inspection (COI) | 701 - Prior to carriage of passengers/cargo | CG001 - A vessel that is exposed to salt water not more than three months in any 12 month period since the last examination must undergo a drydock examination and an internal structural examination at least once every five years. The vessel was unable to complete its drydock inspection prior to the due date of 30NOV24. A drydock inspection must be completed prior to operations. 46 CFR 176.600(c)(2)
2024-12-12 | 8044346 | Sector Charleston | 9477866 | IMO Number | CHESTNUT | Bulk Carrier | LIBERIA |  | NIPPON KAIJI KYOKAI | NIPPON KAIJI KYOKAI | 04 - Emergency Systems | 04114 - Emergency source of power - Emergency generator | 10 - Deficiency Rectified | Emergency generating sets arranged to be automatically started shall be equipped with a stored energy capability of at least three consecutive starts. Emergency generator battery set was unable to start the emergency generator. 74SOLAS(2020)II-2/44.2
2024-12-12 | 8046620 | Marine Safety Unit Paducah | 614387 | Official Number (U.S.) | GLENN F ZERINGUE | Towing Vessel | UNITED STATES |  |  |  | 02 - Structural Conditions | 02113 - Hull - cracking | 17 - Rectify deficiencies prior to departure | Vessel reported 3 inch hull fracture on the starboard hull above the waterline leading to the engine room. A towing vessel must be maintained and operated so the watertight integrity and stability of the vessel are not compromised. Vessel to complete repairs to the satisfaction of the attending marine inspector.
2024-12-12 | 8042992 | Sector Southeastern New England | 292718 | Official Number (U.S.) | REALIST | Towing Vessel | UNITED STATES |  |  |  | 07 - Fire Safety | 07199 - Other (fire safety) | 10 - Deficiency Rectified | All seals and gaskets must be properly maintained to prevent leaks of flammable or combustible liquid into the machinery space. Diesel fuel was found dripping at the bottom of the quick closing valve of the #1 port fuel tank sight glass.
2024-12-12 | 8046436 | Marine Inspections Unit Singapore | 1337203 | Official Number (U.S.) | STENA IMPERATIVE | Tank Ship | UNITED STATES |  | BERMUDA | UNITED STATES | 13 - Propulsion and Auxiliary Machinery | 13101 - Propulsion main engine | 17 - Rectify deficiencies prior to departure | Machinery shall be of a design and construction adequate for the service for which intended. Vessel experienced multiple main engine exhaust high temperature alarms and corresponding automated engine slow downs which required the vessel to return to port. *Vessel is required to remain in port until a satisfactory sea trial can be observed by a certified technician or class surveyor. Provide a class surveyor report to the USCG MIU Singapore attesting to the proper operation of the main diesel engine prior to departure from port.
2024-12-12 | 8043968 | Sector Puget Sound | 1251777 | Official Number (U.S.) | SAMISH | Passenger Ship | UNITED STATES |  |  |  | 99 - Other | 99101 - Other (Safety in general) | 50 - Rectify deficiencies w/in 30 days | IN THE EVENT OF ALTERATIONS INVOLVING THE SAFETY OF THE VESSEL, THE APPLICABLE PLANS SHALL BE SUBMITTED FOR APPROVAL. PLAN REVIEW SERIAL NUMBER E2-2403278 SHALL BE RESUBMITTED TO MSC AFTER RECTIFYING THE GENERAL COMMENTS NUMBER 1-6 AS DESCRIBED IN THE RESPONSE LETTER DATED 06SEP2024. 46 CFR 71.65-10
2024-12-12 | 8046775 | Marine Safety Unit Paducah | 506933 | Official Number (U.S.) | LEESA H | Towing Vessel | UNITED STATES |  |  |  | 13 - Propulsion and Auxiliary Machinery | 13101 - Propulsion main engine | 50 - Rectify deficiencies w/in 30 days | Machinery and electrical systems must be designed and maintained to provide for safe operation of the towing vessel and safety of persons on board under normal and emergency conditions. Stbd Engine Gearbox Seal leaking. Replace/Repair. 46CFR143.205(a)
2024-12-12 | 8046775 | Marine Safety Unit Paducah | 506933 | Official Number (U.S.) | LEESA H | Towing Vessel | UNITED STATES |  |  |  | 09 - Working and Living Conditions | 09209 - Electrical | 16 - Rectify deficiencies w/in 14 days | Machinery and electrical systems must be designed and maintained to provide for safe operation of the towing vessel and safety of persons on board under normal and emergency conditions. Dead end wires to unknown component. Remove or repair. 46CFR143.205(a)
2024-12-12 | 8037811 | Sector Virginia | 289974 | Official Number (U.S.) | THOMAS J BROWN | Towing Vessel | UNITED STATES |  |  |  | 07 - Fire Safety | 07106 - Fire detection and alarm system | 60 - Rectify deficiencies prior to movement | Each towing vessel must have a fire-detection system installed to detect engine room fires. The owner or managing operator must ensure that the system is arranged and installed so a fire in the engine room automatically sets off alarms on a fire detection control panel at the operating station. Vessel was not outfitted with a fire detection control panel at the operating station. 46 CFR 142.330(a)
2024-12-12 | 8033642 | Sector Southeastern New England | 1298253 | Official Number (U.S.) | WINDSERVE ODYSSEY | Offshore | UNITED STATES |  |  |  | 03 - Water/Weathertight Conditions | 03107 - Doors | 50 - Rectify deficiencies w/in 30 days | Each watertight door which is in a required subdivision bulkhead must have an indicator light installed in the pilothouse. The indicator must show whether the door is open or closed. Watertight door indicators inoperable.
2024-12-12 | 8046937 | Sector Maryland-National Capital Region | 669033 | Official Number (U.S.) | MAJESTY | Passenger Ship | UNITED STATES |  |  |  | 13 - Propulsion and Auxiliary Machinery | 13108 - Operation of machinery | 701 - Prior to carriage of passengers/cargo | 13108 - Propulsion machinery must capable of operating at constant marine load under such requirements without exceeding its designed limitations. While underway the vessel's crew noticed the port side generator was running at a high temperature. The cause is still to be determined. 46 CFR 182.200(a)
2024-12-12 | 8046010 | Sector Charleston | 9070058 | IMO Number | CARNIVAL SUNSHINE | Passenger Ship | BAHAMAS, THE |  | LLOYD'S REGISTER OF SHIPPING |  | 07 - Fire Safety | 07120 - Means of escape | 50 - Rectify deficiencies w/in 30 days | Above the bulkhead deck there shall be at least two means of escape from each main vertical zone or similarly restricted space or group of spaces at least one of which shall give access to a stairway forming a vertical escape. F&B Manager's Office is a "room-in-room" configuration within the Deck 3 main galley. The only means of escape from the office is into the galley. There is a window that looks into an adjacent office but does not give an adequate view of the galley. The office has no means of immediate and clear notification of fire in the surrounding space. 74 SOLAS 97 II-2/28.1.2
2024-12-12 | 8046709 | Sector New York | 1257897 | Official Number (U.S.) | JAMES JOSEPH | Barge | UNITED STATES |  |  |  | 06 - Cargo Operations Including Equipment | 06107 - Cargo operation | 701 - Prior to carriage of passengers/cargo | No person may use any equipment listed in paragraph (c) of this section for transfer operations unless the vessel tests and inspects the equipment. Vessel representatives presented hose test records attesting to insufficient test psi. (150spi) for both port and starboard cargo hoses and the vapor hose. Prior to transfer operations ensure all cargo hoses are tested to the required psi (1.5x MAWP) Test target based on service pressure of 200psi is 300psi. Provide documentation attesting to sufficient hose test.
2024-12-12 | 8046709 | Sector New York | 1257897 | Official Number (U.S.) | JAMES JOSEPH | Barge | UNITED STATES |  |  |  | 06 - Cargo Operations Including Equipment | 06107 - Cargo operation | 16 - Rectify deficiencies w/in 14 days | On a tank barge, each cargo tank must be equipped with an overfill device. The aft cargo tank meter stick was found inoperable.
2024-12-12 | 8046709 | Sector New York | 1257897 | Official Number (U.S.) | JAMES JOSEPH | Barge | UNITED STATES |  |  |  | 09 - Working and Living Conditions | 09217 - Warning notices | 50 - Rectify deficiencies w/in 30 days | All cargo tank hatches must be clearly marked in not less than three inch lettering “Danger—Keep Out”. Cargo tank hatches were not labeled "Danger-Keep Out".
2024-12-12 | 8046646 | Sector New Orleans | 1173720 | Official Number (U.S.) | B C 2 OIL BARGE | Barge | UNITED STATES |  |  |  | 01 - Certificates & Documentation | CG001 - Certificate of Inspection (COI) | 10 - Deficiency Rectified | Annual inspection: Your vessel must undergo an annual inspection within 3 months before or after each anniversary date. The vessel did not receive an annual inspection within the inspection window.
2024-12-12 | 8046709 | Sector New York | 1257897 | Official Number (U.S.) | JAMES JOSEPH | Barge | UNITED STATES |  |  |  | 06 - Cargo Operations Including Equipment | 06107 - Cargo operation | 50 - Rectify deficiencies w/in 30 days | Cargo operations shall be fully recorded without delay in the Oil Record Book so that all the entries in the book appropriate to that operation are completed. Each completed operation shall be signed by the person or persons in charge of the operations concerned and each completed page shall be signed by the master or other person having charge of the ship. Oil Record Book entries were found to be incomplete and missing required signatures. Provide objective evidence of proper entry and maintenance of the Oil Record Book.
2024-12-12 | 8046709 | Sector New York | 1257897 | Official Number (U.S.) | JAMES JOSEPH | Barge | UNITED STATES |  |  |  | 06 - Cargo Operations Including Equipment | 06199 - Other (cargo) | 50 - Rectify deficiencies w/in 30 days | The cargo tank safety relief valves shall be inspected at least once in every 2 years. The safety relief valve discs must be lifted from their seats in the presence of a marine inspector by either liquid, gas, or vapor pressure at least once every 5 years to determine the accuracy of adjustment and, if necessary, must be reset. Vessel did not have documentation of recent testing.
2024-12-12 | 8046570 | Marine Safety Unit New Bedford | 9197430 | IMO Number | ATLANTIC EXPRESS | General Dry Cargo Ship | ANTIGUA AND BARBUDA |  | RINA | RINA | 14 - Pollution Prevention | 14105 - Pumping, piping and discharge arrangements | 60 - Rectify deficiencies prior to movement | After any survey of the ship under regulations 7, 8, 9, or 10 has been completed, no change shall be made in the structural arrangements, mechanical, equipment ,and other items covered by the survey, without the sanction of the Administration. Vessel has modified its fuel oil piping from the fuel transfer pump to the purifier return line. using a plastic hose to connect the steel pipes.
2024-12-12 | 8046570 | Marine Safety Unit New Bedford | 9197430 | IMO Number | ATLANTIC EXPRESS | General Dry Cargo Ship | ANTIGUA AND BARBUDA |  | RINA | RINA | 13 - Propulsion and Auxiliary Machinery | 13103 - Gauges, thermometers, etc | 60 - Rectify deficiencies prior to movement | The administration may permit the use of oil-level gauges with flat glasses and self-closing valves between the gauges and fuel tanks. Vessel has installed plastic hoses as sight glasses on its main engine service tank, setting tank, M.E. lube oil and aux lube oil tanks.
2024-12-12 | 8042992 | Sector Southeastern New England | 292718 | Official Number (U.S.) | REALIST | Towing Vessel | UNITED STATES |  |  |  | 04 - Emergency Systems | 04109 - Fire drills | 50 - Rectify deficiencies w/in 30 days | The following item must be recorded in the TVR or official logbook: Record of drills and instructions in accordance with 46 CFR 140.420 and 142.245. No record of drills were available.
2024-12-12 | 8046474 | Sector San Francisco | 9649079 | IMO Number | DENSA SEA LION | Bulk Carrier | MALTA |  |  |  | 13 - Propulsion and Auxiliary Machinery | 13101 - Propulsion main engine | 60 - Rectify deficiencies prior to movement | MEANS SHALL BE PROVIDED WHEREBY NORMAL OPERATION OF PROPULSION MACHINERY CAN BE SUSTAINED OR RESTORED. VESSEL EXPERIENCED A REDUCTION OF PROPULSION DURING A MANUEVERING OPERATION. 74SOLAS(20) II-1/ 26.3
2024-12-12 | 8047159 | Sector Boston | 1200668 | Official Number (U.S.) | RTC 27 | Barge | UNITED STATES |  |  |  | 09 - Working and Living Conditions | 09209 - Electrical | 16 - Rectify deficiencies w/in 14 days | Ground indicators must be at the vessel's ship's service generator distribution switchboard for the normal power, normal lighting, and emergency lighting systems; The ground detection light was out on the distribution panel in the port engine room. Replace light bulb to the satisfaction of the attending marine inspector.
2024-12-12 | 8042992 | Sector Southeastern New England | 292718 | Official Number (U.S.) | REALIST | Towing Vessel | UNITED STATES |  |  |  | 01 - Certificates & Documentation | 01219 - Training and qualification MLC - Personnel safety training | 50 - Rectify deficiencies w/in 30 days | All crewmembers must be provided with health and safety information and training. Refresher training must be repeated annually and may be conducted over time in modules covering specific topics. Refresher training may be less comprehensive, provided that the information presented is sufficient to provide employees with continued understanding of workplace hazards. The refresher training of persons subject to this subpart must include the information and training prescribed in this section. All training required in this section must be documented in owner or managing operator's records. Provide proof of annual refresher training on the health and safety plan.
2024-12-12 | 8046612 | Sector Delaware Bay | 9438585 | IMO Number | ONEGO NEVA | General Dry Cargo Ship | ANTIGUA AND BARBUDA | RINA | RINA | REGISTRO ITALIANO NAVALE | 11 - Life Saving Appliances | 11129 - Operational readiness of lifesaving appliances | 50 - Rectify deficiencies w/in 30 days | Not less than 2 lifebuoys with self-activating smoke signals complying with 2.1.3 of the Code shall be capable of quick-release from the navigation bridge. PSCOs observed the lifebuoys on the nav bridge were not quick-release.
2024-12-12 | 8047159 | Sector Boston | 1200668 | Official Number (U.S.) | RTC 27 | Barge | UNITED STATES |  |  |  | 11 - Life Saving Appliances | 11117 - Lifebuoys incl. provision and disposition | 16 - Rectify deficiencies w/in 14 days | Each vessel must carry lifebuoys approved under approval series 160.150. The vessel's lifebuoys were serviceable. Replace lifebuoys to the satisfaction of the attending marine inspector.
2024-12-12 | 8047159 | Sector Boston | 1200668 | Official Number (U.S.) | RTC 27 | Barge | UNITED STATES |  |  |  | 09 - Working and Living Conditions | 09209 - Electrical | 16 - Rectify deficiencies w/in 14 days | Each nameplate for a circuit breaker must show the electrical load served and the setting of the circuit breaker. One circuit breaker in the port engine is not marked showing the load served. Properly label circuit breaker to the satisfaction of the attending marine inspector.
2024-12-12 | 8037811 | Sector Virginia | 289974 | Official Number (U.S.) | THOMAS J BROWN | Towing Vessel | UNITED STATES |  |  |  | 07 - Fire Safety | 07199 - Other (fire safety) | 60 - Rectify deficiencies prior to movement | To stop the flow of fuel in the event of a fire or break in the fuel line, a remote fuel shutoff valve must be fitted on any fuel line that supplies fuel directly to a propulsion engine or generator prime mover. Fuel oil cut off valves did not operate properly to stop the flow of fuel to the engine and generator. 46 CFR 143.260(b)
2024-12-12 | 8042992 | Sector Southeastern New England | 292718 | Official Number (U.S.) | REALIST | Towing Vessel | UNITED STATES |  |  |  | 03 - Water/Weathertight Conditions | 03109 - Machinery space openings | 50 - Rectify deficiencies w/in 30 days | A towing vessel must be maintained and operated so the watertight integrity is not compromised. Repair the identified holes located in the port and starboard engine room blowers on the 01 deck.
2024-12-12 | 8046570 | Marine Safety Unit New Bedford | 9197430 | IMO Number | ATLANTIC EXPRESS | General Dry Cargo Ship | ANTIGUA AND BARBUDA |  | RINA | RINA | 15 - Safety Management Systems (ISM) | 15113 - Other (ISM) | 40 - Rectify deficiencies prior to next US port after sailing foreign | The company should ensure that any non-conformity is reported, with its possible cause, if known. Vessel's fuel transfer pump experienced air lock, causing the crew to make modifications detailed in deficiency #1. The non-expected defect/non-conformity was not reported in accordance with the vessel's ISM manual, section 10. Additionally, deficiency #2 has been addressed previously by the USCG. Provide plan to ensure vessel compliance with its ISM manual.
2024-12-12 | 8037811 | Sector Virginia | 289974 | Official Number (U.S.) | THOMAS J BROWN | Towing Vessel | UNITED STATES |  |  |  | 11 - Life Saving Appliances | 11116 - Distress flares | 50 - Rectify deficiencies w/in 30 days | Portable watertight containers for pyrotechnic distress signals must be of a bright color and must be clearly marked in legible contrasting letters at least 0.5 inches high with “DISTRESS SIGNALS.” Portable watertight container for pyrotechnic distress signals was not correctly marked. 46 CFR 141.375(e)(1)
2024-12-12 | 8047172 | Sector Miami | 9387918 | IMO Number | SEAWAYS WAVE | Tank Ship | HONG KONG |  |  |  | 14 - Pollution Prevention | 14614 - Sulphur oxides | 40 - Rectify deficiencies prior to next US port after sailing foreign | While ships are operating within an emission control area (ECA), the sulfur content used on board ships shall not exceed 1%. PSCO were notified from the vessel that it had been operating inside the ECA utilizing fuel oil that did not comply with MARPOL Annex VI ECA sulfur limits. This deficiency will remain open until this office receives a correction plan and all investigative results. MARPOL ANNEX VI Reg 14.4
2024-12-12 | 8047202 | Sector San Francisco | 511744 | Official Number (U.S.) | ADM. WM. M. CALLAGHAN | Ro-Ro Cargo Ship | UNITED STATES |  |  |  | 09 - Working and Living Conditions | 09209 - Electrical | 50 - Rectify deficiencies w/in 30 days | The condition of the ship and its equipment shall be maintained to conform with the provisions of the present regulations to ensure that the ship in all respects will remain fit to proceed to sea without danger to the ship or persons on board. Breaker directory in dishwashing space PWR PNL GALLERY COMMISSARY EQUIP #15-12 is not current and requires renewal. 74 SOLAS (20) I/11
2024-12-12 | 8044228 | Sector Corpus Christi | 9393589 | IMO Number | AAL GUNSAN | General Dry Cargo Ship | CYPRUS |  | DNV | DNV | 07 - Fire Safety | 07109 - Fixed fire extinguishing installation | 17 - Rectify deficiencies prior to departure | Cargo spaces on cargo ships 2000 GT and upwards shall be protected by a fixed CO2 system complying with the provisions of the FSS Code... The necessary pipes for conveying fire-extinguishing medium into the protected spaces shall be provided with control valves so marked as to indicate clearly the spaces to which the pipes are led. PSCO observed improper labeling of the 3-way cargo hold selection valves which could lead to release of CO2 into the wrong cargo hold. In addition labeling of smoke extraction sampling system of cargo holds was incorrect as per posted placard. Original shipboard installation drawing from 2008 labeled 25000T MPV also does not match placard in CO2 room. Class must attend vessel to rectify deficiency. 74SOLAS(09) II-2/10.7.1.3 FSS CODE 2.1.3.1
2024-12-13 | 8046384 | Marine Safety Unit Houma | 1210387 | Official Number (U.S.) | GOL DIAMOND | Offshore | UNITED STATES |  |  |  | 11 - Life Saving Appliances | 11112 - Launching arrangements for survival craft | 705 - Other - as specified | During preparation and launching, the survival craft, its launching appliance, and the area of water into which it is to be launched shall be adequately illuminated by lighting supplied from the emergency source of electrical power. Vessel is not installed with lights to illuminate the water at survival craft launching stations. 705c - By next scheduled drydocking
2024-12-13 | 8046997 | Resident Inspection Office Ponce | 1135802 | Official Number (U.S.) | TENNESSEE | Barge | UNITED STATES |  |  |  | 06 - Cargo Operations Including Equipment | 06107 - Cargo operation | 705 - Other - as specified | Each cargo tank of a tank barge must have one of the following liquid overfill protection arrangements: (1) A system meeting the requirements of 46 CFR 39.2007, that Includes a self-contained power supply; Is powered by generators on the barge. Repair back up power for overfill protection device by replacing battery charger with in kind marine battery charger.Vessel is not authorized to load cargo until this requirement is fulfilled. 46CFR39.2009 (a) (1)
2024-12-13 | 8047280 | Sector St Petersburg | 1233885 | Official Number (U.S.) | LOST PEARL | Passenger Ship | UNITED STATES |  |  |  | 13 - Propulsion and Auxiliary Machinery | 13101 - Propulsion main engine | 10 - Deficiency Rectified | Machinery and equipment installed on each vessel must be suitable for the vessel and its operation and for the purpose intended. Repair to the satisfaction of the U.S. Coast Guard.
2024-12-13 | 8047014 | Sector Maryland-National Capital Region | 9582116 | IMO Number | EPIPHANIA | Bulk Carrier | BAHAMAS, THE |  | NIPPON KAIJI KYOKAI | NIPPON KAIJI KYOKAI | 14 - Pollution Prevention | 14605 - Type approval certificate of incinerator | 50 - Rectify deficiencies w/in 30 days | Shipboard incineration of polyvinyl chlorides (PVCs) shall be prohibited, except in shipboard incinerator for which an IMO Type Approval Certificate has been issued. PSCO observed plastic in the incinerator. While in attendance, crew of the vessel could not provide PSCO with type approval certificate stating that the vessel was allowed to incinerate plastic material present in incinerator. MARPOL Anexx VI 16.3 50 ac
2024-12-13 | 8047123 | Sector North Carolina | 9543249 | IMO Number | SIGMA PIONEER | Bulk Carrier | MARSHALL ISLANDS |  | BUREAU VERITAS | BUREAU VERITAS | 13 - Propulsion and Auxiliary Machinery | 13102 - Auxiliary engine | 30 - Ship detained | 4. A main source of electrical power of sufficient capacity to supply all those services mentioned in regulation 40.1.1 shall be provided. This main source of electrical power shall consist of at least two generating sets. PSCO observed auxiliary generators 1 & 3 out of service. Auxiliary generator 2, the only generator operational, was found operating with open covers, no insulation on hot spots, and excessive fuel/oil leaks with flywheel valley tray filled with oil. 74 SOLAS (20) II-1 / 41.1.1 30ABC
2024-12-13 | 8046997 | Resident Inspection Office Ponce | 1135802 | Official Number (U.S.) | TENNESSEE | Barge | UNITED STATES |  |  |  | 09 - Working and Living Conditions | 09209 - Electrical | 16 - Rectify deficiencies w/in 14 days | There must be ground detection for each: Lighting system; and Power or lighting distribution system that is isolated from the ship's service power and lighting system by transformers, motor generator sets, or other devices. Repair ground detection for 280v located in vessels accommodations. 46CFR111.05-21
2024-12-13 | 8047123 | Sector North Carolina | 9543249 | IMO Number | SIGMA PIONEER | Bulk Carrier | MARSHALL ISLANDS |  | BUREAU VERITAS | BUREAU VERITAS | 07 - Fire Safety | 07123 - Operation of Fire protection systems | 30 - Ship detained | The system should be available for immediate use and capable of continuously supplying water for at least 30 min in order to prevent re-ignition or fire spread within that period of time. PSCO observed the water mist tank supplying the engine room’s localized fire extinguishing system empty and out of service with hatch cover removed. FSS CODE (2015) Chapter 7.2.2 (MSC/Circ. 1165 ANNEX 12) 30ABC
2024-12-13 | 8047014 | Sector Maryland-National Capital Region | 9582116 | IMO Number | EPIPHANIA | Bulk Carrier | BAHAMAS, THE |  | NIPPON KAIJI KYOKAI | NIPPON KAIJI KYOKAI | 11 - Life Saving Appliances | 11104 - Rescue boats | 60 - Rectify deficiencies prior to movement | The rescue boat embarkation and launching arrangements shall be such that the rescue boat can be boarded and launched in the shortest possible time. PSCO observed that the crew was unable to have the rescue boat start and run over a period of greater than thirty minutes. After a period of over thirty minutes the crew was able to start the engine but unable to switch from forward to aft without the engine failing. 74 SOLAS (2020) III/17 60 ac.
2024-12-13 | 8046997 | Resident Inspection Office Ponce | 1135802 | Official Number (U.S.) | TENNESSEE | Barge | UNITED STATES |  |  |  | 06 - Cargo Operations Including Equipment | 06107 - Cargo operation | 16 - Rectify deficiencies w/in 14 days | A pressure gage shall be installed for each pump discharge, and it shall be located at a point visible with respect to the pump controls. Install pressure gauges as required above. 46CFR32.50-5
2024-12-13 | 8046997 | Resident Inspection Office Ponce | 1135802 | Official Number (U.S.) | TENNESSEE | Barge | UNITED STATES |  |  |  | 06 - Cargo Operations Including Equipment | 06107 - Cargo operation | 705 - Other - as specified | Operational tests and checks of all safety and limit controls, combustion controls, programming controls, and safety relief valves must be conducted by the owner, chief engineer, or person in charge at the inspection for certification, periodic inspection. Thermal fluid heater shall not be used until the test mentioned above are conducted in the presence of the attending MI. 46CFR61.30-20
2024-12-13 | 8047101 | Sector North Carolina | 9712967 | IMO Number | SCARABE | Bulk Carrier | GREECE |  | LLOYD'S REGISTER OF SHIPPING |  | 10 - Safety of Navigation | 10113 - Automatic Identification System (AIS) | 40 - Rectify deficiencies prior to next US port after sailing foreign | The following self-propelled vessels must comply with International Convention for Safety of Life at Sea (SOLAS), as amended, Chapter V, regulation 19.2.1.6 (Positioning System), 19.2.4 (AIS Class A), and 19.2.3.5 (Transmitting Heading Device; A vessel of 300 gross tonnage or more, on an international voyage. Vessel has reported failure of their AIS
2024-12-13 | 8046331 | Sector New York | 9396775 | IMO Number | PACIFIC PRIDE | Tank Ship | MARSHALL ISLANDS |  | DET NORSKE VERITAS | DET NORSKE VERITAS | 06 - Cargo Operations Including Equipment | 06106 - Cargo transfer - Tankers | 15 - Rectify deficiencies by next port | Each vapor connection flange must have a permanent stud projecting outward that has 1/2" diameter and be at least 1" long. Both starboard and forward port vapor recovery flanges were missing 1" stud.
2024-12-13 | 8046384 | Marine Safety Unit Houma | 1210387 | Official Number (U.S.) | GOL DIAMOND | Offshore | UNITED STATES |  |  |  | 07 - Fire Safety | 07120 - Means of escape | 705 - Other - as specified | All stairways in accommodation and service spaces and control stations shall be of steel frame construction. The exterior means of escape from the navigation bridge and the machinery space escape trunk were installed with sections of fiberglass grating in the escape route. 74 SOLAS (20) II-2/13.3.1.3 705c - By next scheduled drydocking
2024-12-13 | 8047035 | Sector Houston/Galveston | 990785 | Official Number (U.S.) | CBC 325 | Barge | UNITED STATES |  |  |  | 06 - Cargo Operations Including Equipment | 06199 - Other (cargo) | 705 - Other - as specified | Scantlings, material, and workmanship, subdivision of cargo spaces, fitting of cofferdams, and testing of tanks shall be at least equivalent to the requirements of the American Bureau of Shipping or other recognized classification society. Vessel was involved in an allision while transitting near Kinder Morgan Deer Park. Vessel must conduct survey of effected spaces and conduct any necessary permanent repairs at next drydock to the satisfaction of attending Coast Guard Marine Inspector. 46CFR32.60-1(a)
2024-12-13 | 8046384 | Marine Safety Unit Houma | 1210387 | Official Number (U.S.) | GOL DIAMOND | Offshore | UNITED STATES |  |  |  | 02 - Structural Conditions | 02108 - Electrical installations in general | 705 - Other - as specified | No OSV that carries flammable or combustible liquid with a flashpoint of below 140 °F (60 °C), or carries hazardous cargoes on deck or in integral tanks, or is involved in servicing wells, may have electrical equipment installed... within 3 meters (10 feet) of a source of vapor on a weather deck unless the equipment is explosion-proof or intrinsically safe under § 111.105-9 or 111.105-11 of this chapter. Electrical supply equipment was relocated on the stbd cargo deck outside of the hazardous area, but the conduit and penetrations that extend into the hazardous area need to meet an above mentioned protection standard. 705c - By next scheduled drydocking
2024-12-13 | 8047123 | Sector North Carolina | 9543249 | IMO Number | SIGMA PIONEER | Bulk Carrier | MARSHALL ISLANDS |  | BUREAU VERITAS | BUREAU VERITAS | 07 - Fire Safety | 07126 - Oil accumulation in engine room | 30 - Ship detained | 2. Means shall be provided to control leaks of flammable liquids. PSCO observed incredibly excessive oil leaks/splatter, oil-soaked lagging, and quantities of pooled oil in bilges/catchments throughout the entire engine room, especially on/around the fuel oil purifier room, main diesel engine, auxiliary generators 1/2/3, and incinerator room. More than a dozen 55-gallon drums and various sized buckets were found filled with oil and exposed, littered across the engine room. Excessive hydraulic oil leaks were also found on the steering gear and power pack for the aft mooring winch. 74 SOLAS (04) II-2 / 4.2.2 30ABC
2024-12-13 | 8046384 | Marine Safety Unit Houma | 1210387 | Official Number (U.S.) | GOL DIAMOND | Offshore | UNITED STATES |  |  |  | 02 - Structural Conditions | 02199 - Other (Structural condition) | 705 - Other - as specified | All other piping systems shall be examined under working conditions as required by the marine inspector. A hole was identified in the dirty oil discharge pipe, covered by a temporary soft patch. Crop and renew wasted section of piping. 705c - By next scheduled drydocking
2024-12-13 | 8047114 | Sector Long Island Sound | 9692351 | IMO Number | SILVER EBALINA | Tank Ship | MARSHALL ISLANDS |  |  |  | 06 - Cargo Operations Including Equipment | 06199 - Other (cargo) | 17 - Rectify deficiencies prior to departure | FOLLOWING INSTALLATION, THE MASTER, OWNER, OPERATOR, AGENT, OR PERSON IN CHARGE OF THE VESSEL SUBJECT TO THIS SUBPART MUST PROPERLY MAINTAIN THE BWMS IN ACCORDANCE WITH ALL MANUFACTURER SPECIFICATIONS. PSCO'S WERE NOTIFIED BY THE VESSEL'S MASTER THAT THE BALLAST WATER TREATMENT SYSTEM WAS NOT FUNCTIONING AS DESIGNED AND PROHIBITED OPERATION OF THE SYSTEM IN ACCORDANCE WITH THE MANUFACTURERS ORIGINAL DESIGN. THE VESSEL MUST MAKE THE SYSTEM OPERABLE AS ORIGINALLY DESIGNED PRIOR TO DEPARTURE FROM PORT. CG006 33CFR151.2025(a)(1) 17AC
2024-12-13 | 8047312 | Sector San Francisco | 9527946 | IMO Number | KEN VISTA | Bulk Carrier | PANAMA |  | NIPPON KAIJI KYOKAI | PANAMA | 05 - Radio Communications | 05111 - Satellite EPIRB 406MHz/1.6GHz | 50 - Rectify deficiencies w/in 30 days | Every ship shall be provided with: subject to the provisions of regulation 8.3, a satellite emergency position-indicating radio beacon (EPIRB), which shall be capable of floating free if the ship sinks. A portable AC unit has been installed directly above the EPIRB stowage location. 74 SOLAS (20) IV/7.1.6.4
2024-12-13 | 8047113 | Sector Delaware Bay | 9439395 | IMO Number | PS AMALFI | Tank Ship | MALTA |  | RINA | RINA | 07 - Fire Safety | 07102 - Inert gas system | 17 - Rectify deficiencies prior to departure | The protection of the cargo tanks shall be acheived by a fixed inert gas system in accordance with the requirements of the FSS Code. PSCO observed auxilary blower outlet valve stuck in the closed position.
2024-12-13 | 8046997 | Resident Inspection Office Ponce | 1135802 | Official Number (U.S.) | TENNESSEE | Barge | UNITED STATES |  |  |  | 09 - Working and Living Conditions | 09203 - Lighting (Working spaces) | 16 - Rectify deficiencies w/in 14 days | Sufficient illumination must be provided by the emergency lighting source under emergency conditions to effect damage control procedures and to provide for safe egress from each space. Repair hallway emergency light. 46 CFR 111.75-15(c)(2)
2024-12-13 | 8047272 | Sector Key West | 1309573 | Official Number (U.S.) | MARATHON MERMAID | Passenger Ship | UNITED STATES |  |  |  | 01 - Certificates & Documentation | 01299 - Other (STCW) | 50 - Rectify deficiencies w/in 30 days | Provide Marine Inspector with a copy of a FCC operators license.
2024-12-13 | 8046997 | Resident Inspection Office Ponce | 1135802 | Official Number (U.S.) | TENNESSEE | Barge | UNITED STATES |  |  |  | 13 - Propulsion and Auxiliary Machinery | 13108 - Operation of machinery | 16 - Rectify deficiencies w/in 14 days | Prime movers must meet § 58.01-5 and subpart 58.10 of this chapter except. Provide test verification of all prime movers over speed shut-downs and lube oil shut downs. 46CFR 111.12-
2024-12-13 | 8047014 | Sector Maryland-National Capital Region | 9582116 | IMO Number | EPIPHANIA | Bulk Carrier | BAHAMAS, THE |  | NIPPON KAIJI KYOKAI | NIPPON KAIJI KYOKAI | 10 - Safety of Navigation | 10101 - Pilot ladders and hoist/pilot transfer arrangements | 17 - Rectify deficiencies prior to departure | All arrangements used for pilot transfer shall efficiently fullfil their purpose of enabling pilots to embark and disembark safely. The appliances shall be kept clean, properly maintained and stowed and shall be regularly inspected to ensure that they are safe to use. They shall be used solely for the embarkation and disembarkation of personnel. PSCO observed numerous broken chocks, repaired chocs, and evidence that each steps seizing is moving cause abrasion to side ropes. 74 SOLAS V/23.2.1 17ac
2024-12-13 | 8047135 | Sector Delaware Bay | 9685425 | IMO Number | INEOS INSIGHT | Tank Ship | DENMARK | BUREAU VERITAS | DET NORSKE VERITAS | DET NORSKE VERITAS | 10 - Safety of Navigation | 10118 - Speed and distance indicator | 40 - Rectify deficiencies prior to next US port after sailing foreign | PSCO RECEIEVED NOTICE OF INOPERABLE SPEED/DISTANCE INDICATOR.
2024-12-13 | 8046966 | Sector Delaware Bay | 9941324 | IMO Number | LA CONDAMINE | Tank Ship | FRANCE |  | FRANCE |  | 02 - Structural Conditions | 02105 - Steering gear | 17 - Rectify deficiencies prior to departure | PSCO RECEIEVED NOTIFICATION OF AN INOPERABLE #2 STEERING PUMP.
2024-12-13 | 8047020 | Sector Long Island Sound | 1024813 | Official Number (U.S.) | HERBERT P BRAKE | Towing Vessel | UNITED STATES |  |  |  | 05 - Radio Communications | 05116 - Operation/maintenance | 50 - Rectify deficiencies w/in 30 days | EPIRB Hydrostatic Release is expired. Replace with new hydro and mark expiry date.
2024-12-13 | 8047036 | Sector Houston/Galveston | 1219794 | Official Number (U.S.) | GONSOULIN 508 | Barge | UNITED STATES |  |  |  | 06 - Cargo Operations Including Equipment | 06199 - Other (cargo) | 705 - Other - as specified | Scantlings, material, and workmanship, subdivision of cargo spaces, fitting of cofferdams, and testing of tanks shall be at least equivalent to the requirements of the American Bureau of Shipping or other recognized classification society. Vessel was involved in an allision while moored at Kinder Morgan Deer Park. Vessel must conduct survey of effected spaces and conduct any necessary permanent repairs at next drydock to the satisfaction of attending Coast Guard Marine Inspector. 46CFR32.60-1(a)
2024-12-13 | 8047151 | Sector Upper Mississippi River | 1267114 | Official Number (U.S.) | MISS ISABELLA | Towing Vessel | UNITED STATES |  |  |  | 13 - Propulsion and Auxiliary Machinery | 13199 - Other (machinery) | 60 - Rectify deficiencies prior to movement | Machinery and electrical systems must be designed and maintained to provide for safe operation of the towing vessel and safety of persons on board under normal and emergency conditions. Vessel lost steering was unable to determine cause. Must prove proper operation of steering system prior to resuming commercial towing operations. ***In lieu of Coast Guard attendance, the Third Party Organization, ABS, may accept/approve the repairs and provide a report to the Coast Guard inspector listed below***
2024-12-13 | 8047014 | Sector Maryland-National Capital Region | 9582116 | IMO Number | EPIPHANIA | Bulk Carrier | BAHAMAS, THE |  | NIPPON KAIJI KYOKAI | NIPPON KAIJI KYOKAI | 09 - Working and Living Conditions | 09130 - Water, pipes, tanks | 50 - Rectify deficiencies w/in 30 days | Sanitary accommidations shall comply with the following requirements: cold and hot fresh water available in all wash spaced (ILO) 147) Water in bridge head was not operational. 46USC 70002 50 ac
2024-12-13 | 8047287 | Sector Delaware Bay | 943275 | Official Number (U.S.) | SPIRIT OF PHILADELPHIA | Passenger Ship | UNITED STATES |  |  |  | 07 - Fire Safety | 07126 - Oil accumulation in engine room | 60 - Rectify deficiencies prior to movement | (b) At each inspection for certification and at every other vessel inspection the bilges and other spaces may be examined to see that there is no excessive accumulation of oil, trash, debris, or other matter that might create a fire hazard, clog bilge pumping systems, or block emergency escapes. MI observed excessive 5 gallon buckets of oil and excessive # of oil absorbent pads in the engine room. Vessel is restricted prior to movement until the fire hazards have been removed. 46 CFR 115.830 (b) 60C
2024-12-13 | 8047020 | Sector Long Island Sound | 1024813 | Official Number (U.S.) | HERBERT P BRAKE | Towing Vessel | UNITED STATES |  |  |  | 09 - Working and Living Conditions | 09112 - Medical Equipment | 50 - Rectify deficiencies w/in 30 days | Each towing vessel must be equipped with an industrial type first aid cabinet. Vessel had an incomplete first aid cabinet.
2024-12-13 | 8047020 | Sector Long Island Sound | 1024813 | Official Number (U.S.) | HERBERT P BRAKE | Towing Vessel | UNITED STATES |  |  |  | 04 - Emergency Systems | 04117 - Functionality of Safety Systems | 50 - Rectify deficiencies w/in 30 days | There must be installed bilge pump for emergency dewatering. The pipe connection for the portside bilge overboard is corroded and needs to be replaced.
2024-12-13 | 8047123 | Sector North Carolina | 9543249 | IMO Number | SIGMA PIONEER | Bulk Carrier | MARSHALL ISLANDS |  | BUREAU VERITAS | BUREAU VERITAS | 15 - Safety Management Systems (ISM) | 15109 - Maintenance of the ship and equipment | 30 - Ship detained | The company and the ship shall comply with the requirements of the International Safety Management Code. The technical nature of deficiencies 02, 03, 04, 05, 06, 07, and 08 provide objective evidence of a serious failure, or lack of effectiveness, of the implementation of the ISM Code. Additionally, the vessel failed to notify the flag state and port state, U.S. Coast Guard, of hazardous conditions prior to its inbound transit/berthing—the engine room’s localized fixed fire extinguishing system and two (of three) auxiliary diesel generators were found to be out of service. A safety management audit carried out by the Administration or the RO, with a corresponding report of findings satisfactory to the OCMI must be submitted prior to clearance of this deficiency and release from detention. 74 SOLAS (20) IX / 3.1 30ABC
2024-12-13 | 8047133 | Marine Safety Unit Texas City | 1244673 | Official Number (U.S.) | AVENGER | Towing Vessel | UNITED STATES |  |  |  | 13 - Propulsion and Auxiliary Machinery | 13108 - Operation of machinery | 701 - Prior to carriage of passengers/cargo | Propulsion machinery, including main engines, reduction gears, shafting, bearings, and electrical equipment and systems, must be maintained to ensure proper operation; Starboard main diesel engine suffered a failure and is inoperable. Vessel to be towed to San Jac Marine to affect repairs to the satisfaction of TPO (ABS).
2024-12-13 | 8047123 | Sector North Carolina | 9543249 | IMO Number | SIGMA PIONEER | Bulk Carrier | MARSHALL ISLANDS |  | BUREAU VERITAS | BUREAU VERITAS | 07 - Fire Safety | 07113 - Fire pumps and its pipes | 30 - Ship detained | Fire protection systems and fire-fighting systems and appliances shall be maintained ready for use. PSCO observed the #1 engine room fire pump excessively leaking water and unable to maintain satisfactory pressure. Also, a temporary pipe patch was found on the system with a significant leak into the bilge. 74 SOLAS (04) II-2/ 14.1.1 30ABC
2024-12-13 | 8046297 | Sector New York | 9472103 | IMO Number | ERATO | General Dry Cargo Ship | LIBERIA |  | BUREAU VERITAS | BUREAU VERITAS | 11 - Life Saving Appliances | 11101 - Lifeboats | 17 - Rectify deficiencies prior to departure | Before the ship leaves port and at all times during the voyage all life-saving appliances shall be in working order and ready for immediate use. Free fall lifeboat engine unable to start. 74SOLAS(20)III/20.2 - 17ac
2024-12-13 | 8047126 | Sector Jacksonville | 970286 | Official Number (U.S.) | ENDLESS SUMMER III | Passenger Ship | UNITED STATES |  |  |  | 01 - Certificates & Documentation | 01199 - Other (certificates) | 50 - Rectify deficiencies w/in 30 days | The owner shall make a vessel available for dry dock exams and internal structural exam. The following worklist items need to be completed prior to credit dry dock. A. Replace starboard rudder key. B. Renew fiberglass on starboard aft quarter. C. Replace port and starboard cutlass bearing. D. Renew fiberglass in way of bow. E. Replace starboard shaft. F. Replace two broken thru hole valves in port pump room.
2024-12-13 | 8047123 | Sector North Carolina | 9543249 | IMO Number | SIGMA PIONEER | Bulk Carrier | MARSHALL ISLANDS |  | BUREAU VERITAS | BUREAU VERITAS | 07 - Fire Safety | 07106 - Fire detection and alarm system | 30 - Ship detained | 5. The following fire protection systems shall be kept in good order so as to ensure their required performance if a fire occurs: fire detection and fire alarm systems. PSCO observed an engine room smoke detector inoperable and covered with a plastic bag. Flame detectors above auxiliary generators 2 & 3 were non-operational when tested. 74 SOLAS (04) II-2 / 14.2.1.1.2 30ABC
2024-12-13 | 8047123 | Sector North Carolina | 9543249 | IMO Number | SIGMA PIONEER | Bulk Carrier | MARSHALL ISLANDS |  | BUREAU VERITAS | BUREAU VERITAS | 07 - Fire Safety | 07105 - Fire doors/openings in fire-resisting divisions | 30 - Ship detained | Doors required to be self-closing shall not be fitted with holdback hooks. However, hold-back arrangements fitted with remote release devices of the fail-safe type may be utilized. The self-closing A-0 door between the main engine room and fuel oil purifier room was unable to close properly, and 02 self-closing A-0 doors within the galley/mess deck/scullery were held open with hold back devices. 74 SOLAS (04) II-2/ 9.4.2.2 30AC
2024-12-13 | 8047123 | Sector North Carolina | 9543249 | IMO Number | SIGMA PIONEER | Bulk Carrier | MARSHALL ISLANDS |  | BUREAU VERITAS | BUREAU VERITAS | 02 - Structural Conditions | 02199 - Other (Structural condition) | 30 - Ship detained | Ships shall be designed, constructed and maintained in compliance with the structural, mechanical and electrical requirements of a classification society which is recognized by the Administration in accordance with the provisions of regulation XI-1/1, or with applicable national standards of the Administration which provide an equivalent level of safety. External starboard upper deck accommodation ladder is materially compromised by sheared off bracket pin. 74 SOLAS (20) II-1/3-1 30ABC
2024-12-13 | 8036920 | Sector Los Angeles/Long Beach | 1076617 | Official Number (U.S.) | VALHALLA | Barge | UNITED STATES |  |  |  | 11 - Life Saving Appliances | 11108 - Inflatable liferafts | 16 - Rectify deficiencies w/in 14 days | Each inflatable lifesaving appliance and marine evacuation system must be serviced—Within 12 months of each subsequent servicing, except when servicing is delayed until the next scheduled inspection of the vessel, provided the delay does not exceed 5 months. Vessel's inflatable life raft was found to be overdue for inspection. Vessel's route is restricted to Lakes, Bays, and Sounds. 46 CFR 199.190 (g)(1)(i)
2024-12-13 | 8046871 | Marine Safety Unit Houma | 981473 | Official Number (U.S.) | WILDCAT | Passenger Ship | UNITED STATES |  |  |  | 07 - Fire Safety | 07199 - Other (fire safety) | 17 - Rectify deficiencies prior to departure | The shutoff vslve at the tank must be manually operable from outside the compartment in thich the valve is located preferably from an accessible position on the weather deck . The remote fuel shutoff valve was inoperable
2024-12-13 | 8047272 | Sector Key West | 1309573 | Official Number (U.S.) | MARATHON MERMAID | Passenger Ship | UNITED STATES |  |  |  | 08 - Alarms | 08199 - Other (alarms) | 16 - Rectify deficiencies w/in 14 days | On a vessel of at least 26ft in length, a visual and audible alarm must be provided at operators station to indicate a high water level in unmanned spaces. Repair visual alarms on both port and STBD alarms.
2024-12-13 | 8047272 | Sector Key West | 1309573 | Official Number (U.S.) | MARATHON MERMAID | Passenger Ship | UNITED STATES |  |  |  | 09 - Working and Living Conditions | 09298 - Other (accident prevention) | 16 - Rectify deficiencies w/in 14 days | Alcohol testing of each individual must be conducted within 2 hours of when the SMI occurred. Alcohol swabs are expired.
2024-12-13 | 8047272 | Sector Key West | 1309573 | Official Number (U.S.) | MARATHON MERMAID | Passenger Ship | UNITED STATES |  |  |  | 07 - Fire Safety | 07111 - Personal equipment for fire safety | 16 - Rectify deficiencies w/in 14 days | The words "FIRE BUCKET" must be stenciled in contrasting color on each bucket. Buckets only say FIRE.
2024-12-13 | 8046871 | Marine Safety Unit Houma | 981473 | Official Number (U.S.) | WILDCAT | Passenger Ship | UNITED STATES |  |  |  | 13 - Propulsion and Auxiliary Machinery | 13101 - Propulsion main engine | 705 - Other - as specified | All machinery and reuipment must be installed and maintained in such a manner as to afford adequate protection from causing fire, ecplosion, machinery failure and personal injury, the raw water pipe on the MDE has a temporary repair that should be permanently repaired at drydock.
2024-12-13 | 8047287 | Sector Delaware Bay | 943275 | Official Number (U.S.) | SPIRIT OF PHILADELPHIA | Passenger Ship | UNITED STATES |  |  |  | 07 - Fire Safety | 07199 - Other (fire safety) | 60 - Rectify deficiencies prior to movement | (a) Fire hazards to be minimized. The general construction of the vessel must be such as to minimize fire hazards insofar as it is reasonable and practicable. Vessel had moving blankets stuffed into the ventilation of the steering room and other compartments to keep the spaces warm so the pipes didn't freeze. When the blanket fell or was placed on the exhaust by a contractor from a previous installation, the hot dry exhaust pipe caught the blanket fire. Vessel is restricted prior to movement until a damage survey can be completed by the attending marine inspector. 46 CFR 116.405 (a) 60C
2024-12-13 | 8047195 | Marine Safety Unit Texas City | 1259956 | Official Number (U.S.) | CHRISTIE LEE | Towing Vessel | UNITED STATES |  |  |  | 02 - Structural Conditions | 02105 - Steering gear | 701 - Prior to carriage of passengers/cargo | Machinery and electrical systems must be designed and maintained to provide for safe operation of the towing vessel and safety of persons onboard under normal and emergency conditions. Vessel suffered a loss of main steering capability. Vessel to be towed to Sterling Shipyard LLC in Port Arthur, TX to affect repairs to the satisfaction of the TPO (TVIB). Vessel shall provide TPO report attesting to satisfactory completion of repairs.
2024-12-14 | 8047387 | Sector Houston/Galveston | 9200691 | IMO Number | BRUSSELS | General Dry Cargo Ship | PORTUGAL |  | DNV |  | 07 - Fire Safety | 07109 - Fixed fire extinguishing installation | 17 - Rectify deficiencies prior to departure | PAINT LOCKERS AND FLAMMABLE LIQUID LOCKERS SHALL BE PROTECTED BY AN APPROPRIATE FIRE-EXTINGUISHING ARRANGEMENT APPROVED BY THE ADMINISTRATION. PSCO OBSERVED FUEL SAMPLES STORED IN THE STEERING GEAR ROOM. WHICH IS NOT EQUIPPED WITH A FIXED FIRE-FIGHTING SYSTEM. 74SOLAS(01) II-2/18.7
2024-12-14 | 8045612 | Sector Miami | 9804801 | IMO Number | SCARLET LADY | Passenger Ship | BAHAMAS, THE |  |  | LLOYD'S REGISTER OF SHIPPING | 07 - Fire Safety | 07199 - Other (fire safety) | 16 - Rectify deficiencies w/in 14 days | Waste receptacles shall be constructed of non-combustible materials with no openings in the sides or bottom. PSCOs identified dry combustible trash being stored in combustible receptacles located in galley area on deck 7. 74 SOLAS (20) II-2/4.4.2
2024-12-14 | 8047387 | Sector Houston/Galveston | 9200691 | IMO Number | BRUSSELS | General Dry Cargo Ship | PORTUGAL |  | DNV |  | 14 - Pollution Prevention | 14608 - Incinerator incl. operations and operating manual | 16 - Rectify deficiencies w/in 14 days | EXCEPT AS PROVIDED IN PARAGRAPH 6.2 OF THIS REGULATION, EACH INCINERATOR ON A SHIP CONSTRUCTED ON OR AFTER 1JAN2000 OR INCINERATOR THAT IS INSTALLED ON BOARD A SHIP ON OR AFTER 1JAN2000 SHALL MEET THE REQUIREMENTS CONTAINED IN APPENDIX IV TO THIS ANNEX. EACH INCINERATOR SUBJECT TO THIS PARAGRAPH SHALL BE APPROVED BY THE ADMINISTRATION TAKING INTO ACCOUNT THE STANDARD SPECIFICATION FOR SHIPBOARD INCINERATORS DEVELOPED BY THE ORGANIZATION. PSCO OBSERVED THE SAFETY MECHANISM FOR THE INCINERATOR DOOR INOPERABLE. VESSEL'S IAPP INDICATES THAT THE INCINERATOR WAS INSTALLED AFTER 1JAN2000 AND COMPLIES WITH MEPC76(40). MARPOL VI/16.6.1
2024-12-14 | 8045612 | Sector Miami | 9804801 | IMO Number | SCARLET LADY | Passenger Ship | BAHAMAS, THE |  |  | LLOYD'S REGISTER OF SHIPPING | 07 - Fire Safety | 07101 - Fire prevention structural integrity | 10 - Deficiency Rectified | For determining the appropriate fire integrity standards to be applied to boundaries between adjacent spaces, such spaces are classified according to their fire risk as shown in categories (1) to (14). Where the contents and use of a space are such that there is doubt as to it's classification for the purpose of this regulation, or where is is possible to assign tow or more classifications to a space, it shall be treated as a space within the relevant category having the most stringent boundary requirements. Pool machinery space (cat 11) on deck 14 (14.252.j) had desk and work bench located in it, changing the space to a workshop (cat 13). 74 SOLAS 20 II-2/9.2.2.3.2.2
2024-12-14 | 8047387 | Sector Houston/Galveston | 9200691 | IMO Number | BRUSSELS | General Dry Cargo Ship | PORTUGAL |  | DNV |  | 07 - Fire Safety | 07109 - Fixed fire extinguishing installation | 17 - Rectify deficiencies prior to departure | SUITABLE PROVISION SHALL BE MADE TO PREVENT INADVERTENT ADMISSION OF THE MEDIUM TO ANY SPACE. PSCO OBSERVED THE HANDLE OF THE BLOW DOWN VALVE INSIDE THE CO2 ROOM INSTALLED INCORRECTLY AND IN THE OPEN POSITION. 79SOLAS(01) II-2/5.1.2
2024-12-14 | 8045612 | Sector Miami | 9804801 | IMO Number | SCARLET LADY | Passenger Ship | BAHAMAS, THE |  |  | LLOYD'S REGISTER OF SHIPPING | 07 - Fire Safety | 07105 - Fire doors/openings in fire-resisting divisions | 10 - Deficiency Rectified | Except for hatches between cargo, special category, store, and baggage spaces, and between such spaces and the weather decks, opening shall be provided with permanently attached means of closing which shall be at least as effective for resisting fires as the divisions in which they are lifted. Fire door 13.064.M on deck 13 did not release from the magnetic hook to close when activated locally from either sides of the door. 74 SOLAS 20 II-2/9.4.1.1.1
2024-12-14 | 8047002 | Sector Miami | 9183855 | IMO Number | EUROPA | Passenger Ship | BAHAMAS, THE |  | DNV | MALTA | 11 - Life Saving Appliances | 11116 - Distress flares | 15 - Rectify deficiencies by next port | All lifesaving appliances and arrangements shall comply with the applicable requirements of the code. The rocket parachute flare shall be contained in a water-resistant casing. 12 rocket parachute flares on the bridge were not contained in a water-resistant casing. 74SOLAS Cons. 2020 III/34 LSA 3.1.1.1
2024-12-14 | 8047387 | Sector Houston/Galveston | 9200691 | IMO Number | BRUSSELS | General Dry Cargo Ship | PORTUGAL |  | DNV |  | 10 - Safety of Navigation | 10109 - Lights, shapes, sound-signals | 17 - Rectify deficiencies prior to departure | THE LIGHTS PRESCRIBED IN THESE RULES SHALL HAVE AN INTENSITY AS SPECIFIED IN ANNEX I TO THESE RULES, SO AS TO BE VISIBLE AT THE FOLLOWING MINIMUM RANGES; IN A VESSEL OF 50 METERS OR MORE IN LENGTH A SIDELIGHT, 3 MILES. PSCO OBSERVED STARBOARD NAVIGATION LIGHT INOPERABLE. 33 CFR 83.22(c)(ii)
2024-12-14 | 8047387 | Sector Houston/Galveston | 9200691 | IMO Number | BRUSSELS | General Dry Cargo Ship | PORTUGAL |  | DNV |  | 02 - Structural Conditions | 02108 - Electrical installations in general | 17 - Rectify deficiencies prior to departure | ELECTRICAL INSTALLATIONS SHALL BE SUCH THAT THE SAFETY OF PASSENGERS, CREW, AND SHIP FROM ELETRICAL HAZARDS WILL BE ENSURED. PSCO OBSERVED MULTIPLE DEAD END RUNS, SPLICES, AND OPEN ELETRICAL PANELS IN THE ELECTRONIC EQUIPMENT ROOM ON NAV BRIDGE DECK. ADDITIONALLY, PSCO OBSERVED MULTIPLE SPLICES IN LAUNDRY ON THE UPPER DECK. 74SOLAS(01) II-1/40.1.3
2024-12-14 | 8047002 | Sector Miami | 9183855 | IMO Number | EUROPA | Passenger Ship | BAHAMAS, THE |  | DNV | MALTA | 01 - Certificates & Documentation | 01199 - Other (certificates) | 15 - Rectify deficiencies by next port | ... Life-saving appliances and arrangements required by this chapter shall be approved by the Administration. PSCOs observed the safety equipment certificate for lifeboat/tender was expired for all lifeboats/tenders. 74SOLAS Con 2020 III/4.1
2024-12-14 | 8047387 | Sector Houston/Galveston | 9200691 | IMO Number | BRUSSELS | General Dry Cargo Ship | PORTUGAL |  | DNV |  | 07 - Fire Safety | 07105 - Fire doors/openings in fire-resisting divisions | 17 - Rectify deficiencies prior to departure | THE FIRE RESISTANCE OF DOORS SHALL, AS FAR AS PRACTICABLE BE EQUIVALENT TO THAT OF THE DIVISION IN WHICH THEY ARE FITTED. DOORS FITTED IN BOUNDARY BULKHEADS OF MACHINERY SPACES OF CATEGORY "A" SHALL BE REASONABLY GASTIGHT AND SELF-CLOSING. PSCO OBSERVED ALL DUCT TRUNK, MULTIPLE CABLE TRUNK, AND A GALLEY FIRE DOOR UNABLE TO PROPERLY SELF-CLOSE AND LATCH. ALL DOORS ARE INDICATED AS CLASS "A" SELF-CLOSING ON THE APPROVED FIRE CONTROL PLAN. 74SOLAS(01) II-2/47.1
2024-12-14 | 8047429 | Marine Safety Unit Lake Worth | FL2036HG | State Number | RIVER QUEEN | Passenger Ship | UNITED STATES |  |  |  | 02 - Structural Conditions | 02106 - Hull damage impairing seaworthiness | 701 - Prior to carriage of passengers/cargo | The cognizant OCMI may require that a vessel and its equipment undergo any additional test or inspection deemed reasonable and necessary to determine that the vessel and its equipment are suitable for the service in which they are employed. Vessel sustained damage due to an impact with the dock. Vessel is prohibited from carrying passengers until a damage assessment can be conducted by the attending Marine Inspector.
2024-12-14 | 8038702 | Sector Columbia River | 9715830 | IMO Number | FILOSOFIA SB | Bulk Carrier | CYPRUS |  | NIPPON KAIJI KYOKAI | NIPPON KAIJI KYOKAI | 02 - Structural Conditions | 02108 - Electrical installations in general | 40 - Rectify deficiencies prior to next US port after sailing foreign | In addition to the requirements contained elsewhere in the present regulations, ships shall be designed, constructed and maintained in compliance with the structural, mechanical and electrical requirements of a classification society which is recognized by the Administration in accordance with the provisions of regulation XI-1/1, or with applicable national standards of the Administration which provide an equivalent level of safety. PSCO observed, in the steering gear room, the addition of an electrician's workbench with retro-fitted electrical receptacles that cannot be verified through approved electrical arrangements on board. 74 SOLAS (20) II-1/3-1
2024-12-14 | 8038702 | Sector Columbia River | 9715830 | IMO Number | FILOSOFIA SB | Bulk Carrier | CYPRUS |  | NIPPON KAIJI KYOKAI | NIPPON KAIJI KYOKAI | 03 - Water/Weathertight Conditions | 03199 - Other (load lines) | 50 - Rectify deficiencies w/in 30 days | The ring, lines and letters shall be painted in white or yellow on a dark ground or in black on a light ground. PSCO observed deck line not of contrasting color. ICLL Regulation 8
2024-12-14 | 8038702 | Sector Columbia River | 9715830 | IMO Number | FILOSOFIA SB | Bulk Carrier | CYPRUS |  | NIPPON KAIJI KYOKAI | NIPPON KAIJI KYOKAI | 01 - Certificates & Documentation | 01305 - Log-books/compulsory entries | 10 - Deficiency Rectified | Any such ship shall, however, comply with safety requirements which, in the opinion of that Administration, are adequate for the service for which it is intended and are such as to ensure the overall safety of the ship and which are acceptable to the Governments of the States to be visited by the ship. PSCO observed no soundings recorded in the official logbook, as required by the Flag State Administration's dispensation letter. 74 SOLAS (20) I/4(b)
2024-12-14 | 8047337 | Sector New York | 1302595 | Official Number (U.S.) | WHITE SANDS | Passenger Ship | UNITED STATES |  |  |  | 02 - Structural Conditions | 02115 - Bulkheads - operational damage | 701 - Prior to carriage of passengers/cargo
2024-12-14 | 8047388 | Sector Houston/Galveston | 9578787 | IMO Number | XIN HAI TONG 39 | Bulk Carrier | MARSHALL ISLANDS |  | AMERICAN BUREAU OF SHIPPING | AMERICAN BUREAU OF SHIPPING | 07 - Fire Safety | 07126 - Oil accumulation in engine room | 17 - Rectify deficiencies prior to departure | THE PURPOSE OF THIS REGULATION IS TO PREVENT THE IGNITION OF COMBUSTIBLE MATERIALS OR FLAMMABLE LIQUIDS. FOR THIS PURPOSE, THE FOLLOWING FUNCTIONAL REQUIREMENTS SHALL BE MET: MEANS SHALL BE PROVIDED TO CONTROL LEAKS OF FLAMMABLE LIQUIDS. PSCO OBSERVED POOLED OIL UNDER NO.3 GENERATOR. CITE: 74 SOLAS (09) II-2/4.1.1
2024-12-14 | 8047486 | Sector Delaware Bay | 506327 | Official Number (U.S.) | SOUTHERN STAR | Towing Vessel | UNITED STATES |  |  |  | 13 - Propulsion and Auxiliary Machinery | 13199 - Other (machinery) | 60 - Rectify deficiencies prior to movement | Machinery and electrical systems must be designed and maintained to provide for safe operation of the towing vessel and safety of persons on-board under normal and emergency condition. It was reported the vessel struck a submerged object and confirmed via dive report it had lost its port rudder. Vessel is restricted prior to movement. Vessel is required to submit TPO Report attesting to seaworthiness and plans to repair rudder.
2024-12-14 | 8047387 | Sector Houston/Galveston | 9200691 | IMO Number | BRUSSELS | General Dry Cargo Ship | PORTUGAL |  | DNV |  | 07 - Fire Safety | 07109 - Fixed fire extinguishing installation | 16 - Rectify deficiencies w/in 14 days | AT EACH LOCATION THERE SHALL BE CLEAR INSTRUCTIONS RELATING TO THE OPERATION OF THE SYSTEM HAVING REGARD TO THE SAFETY OF PERSONNEL. PSCO OBSERVED INSTRUCTIONS FOR FIXED CO2 MAIN ENGINE SCAVENGING AIR BOX FIRE SYSTEM NOT REFLECTING THE CURRENTLY INSTALLED SYSTEM. 74SOLAS(01) II-2/5.1.7
2024-12-14 | 8047468 | Sector Northern Great Lakes | 278780 | Official Number (U.S.) | HERBERT C JACKSON | Bulk Carrier | UNITED STATES |  |  |  | 09 - Working and Living Conditions | 09228 - Anchoring devices | 705 - Other - as specified | The port anchor chain had a detachable link separate from the chain. Affect repairs or replace the link to the satisfaction of ABS before the end of winter layup. 46 CFR 96.07-5(a) / ac / 705
2024-12-14 | 8047387 | Sector Houston/Galveston | 9200691 | IMO Number | BRUSSELS | General Dry Cargo Ship | PORTUGAL |  | DNV |  | 07 - Fire Safety | 07113 - Fire pumps and its pipes | 40 - Rectify deficiencies prior to next US port after sailing foreign | THE MACHINERY, BOILERS, AND OTHER PRESSURE VESSELS, ASSOCIATED PIPING SYSTEMS AND FITTINGS SHALL BE OF A DESIGN AND CONSTRUCTION ADEQUATE FOR THE SERVICE FOR WHICH THEY ARE INTENDED. PSCO OBSERVED A LEAK IN THE FIREMAIN VIA DRESSER COUPLING ADJACENT TO THE STARBOARD #5 BALLAST TANK. 74SOLAS(01) II-1/26.1
2024-12-15 | 8048582 | Marine Safety Unit Portland OR | 596941 | Official Number (U.S.) | EL LOBO GRANDE II | Towing Vessel | UNITED STATES |  |  | UNITED STATES | 02 - Structural Conditions | 02107 - Ballast, fuel and other tanks | 50 - Rectify deficiencies w/in 30 days | The cognizant OCMI may require additional examinations of the vessel whenever he or she discovers deterioration that may affect the seaworthiness or fitness for the route or service of the vessel. #3 STBD fuel tank developed a leak in the lazarette bulkhead due to wasted steel. Vessel must keep #3 STBD fuel tank empty, place damaged fuel tank out of service, have USCG inspect fuel tank, and vessel must repair all wasted steel.
2024-12-15 | 8047092 | Sector Miami | 9378450 | IMO Number | NIEUW AMSTERDAM | Passenger Ship | NETHERLANDS |  | LLOYD'S REGISTER OF SHIPPING | LLOYD'S REGISTER OF SHIPPING | 04 - Emergency Systems | 04117 - Functionality of Safety Systems | 50 - Rectify deficiencies w/in 30 days | Companies, masters, and crew members each have responsibility to ensure that each crew member can make a knowledgable and informed contribution to the safe operation of the ship. PSCO observed cabin steward staff on all deck personnel were unfamiliar with location of Embassy Information. Stairway guides on midship stairway deck six, multiple personnel did not know location of phone used to report emergencies. STCW 2017 A-I/14.1
2024-12-15 | 8047918 | Marine Safety Unit Duluth | 619736 | Official Number (U.S.) | AMERICAN MARINER | Bulk Carrier | UNITED STATES |  |  |  | 07 - Fire Safety | 07113 - Fire pumps and its pipes | 705 - Other - as specified | Crew discovered a leaking flange/gasket and adjacent pipe section in the fwd-port deck fire-main. These components were recently damaged by ice expansion. Crew is authorized to affect temporary repairs to restore immediate system functionality. Permanent repairs are authorized to be completed underway after departure from the General Mills Grain Dock in Buffalo, NY and prior to arrival in Sandusky, OH (as agreed to with the company Marine Superintendent Mr. Robert Linn). Provide before/after photos to MSU Duluth of temporary, and permanent, repairs; and statement(s) from Chief Engineer attesting to satisfactory operational pressure tests for both temporary and permanent repairs. MSU Duluth email: D09-SMB-MSUDuluth-DuluthINSP@uscg.mil
2024-12-15 | 8048364 | Marine Safety Detachment Peoria | 566729 | Official Number (U.S.) | MERRICK JONES | Towing Vessel | UNITED STATES |  |  |  | 13 - Propulsion and Auxiliary Machinery | 13108 - Operation of machinery | 17 - Rectify deficiencies prior to departure | Machinery systems must be maintained to provide safe operation of the towing vessel and safety of persons onboard under normal and emergency conditions. Vessel reported failure of the aft generator. Prove proper operation of the generator. *** This deficiency must be cleared to the satisfaction of a Coast Guard marine inspector prior to returning vessel to service. In lieu of Coast Guard attendance, the company may use their Third Party Organization to accept/approve the repairs and provide a report to the Coast Guard inspector listed below.***
2024-12-15 | 8047656 | Sector San Juan | 9886225 | IMO Number | SILVER RAY | Passenger Ship | BAHAMAS, THE |  |  |  | 07 - Fire Safety | 07199 - Other (fire safety) | 10 - Deficiency Rectified | Waste receptacles shall be constructed of non-combustible materials with no openings in the side or bottom. PSCO observed a plastic waste receptacle in housekeeping office in deck 3. 74SOLAS(20)/II-2/4.4.2 Code 10AC.
2024-12-15 | 8047656 | Sector San Juan | 9886225 | IMO Number | SILVER RAY | Passenger Ship | BAHAMAS, THE |  |  |  | 07 - Fire Safety | 07120 - Means of escape | 16 - Rectify deficiencies w/in 14 days | The following function al requirements shall be met escape routes shall be maintained in a safe condition, clear of obstacles. PSCO observed Christmas ornaments being installed and affixed to be in the handrails in multiple decks in both the forward and aft passengers staircases along the escape route. 74SOLAS(20)II-2/13.1.2. Code 16AC.
2024-12-15 | 8047607 | Sector Los Angeles/Long Beach | 9283863 | IMO Number | CAPRICORNUS LEADER | Ro-Ro Cargo Ship | SINGAPORE |  | LLOYD'S REGISTER OF SHIPPING | LLOYD'S REGISTER OF SHIPPING | 07 - Fire Safety | 07115 - Fire-dampers | 50 - Rectify deficiencies w/in 30 days | Means of control shall be provided for opening and closure of skylights, closure of openings in funnels which normally allow exhaust ventilation and closure of ventilation dampers. Crew was not able to close dampers in engine room via local controls. PSCO observed excessive rust causing louvers to be stuck in place. 74 SOLAS (14 Cons.) II-2 / 5.2.2.1
2024-12-15 | 8047607 | Sector Los Angeles/Long Beach | 9283863 | IMO Number | CAPRICORNUS LEADER | Ro-Ro Cargo Ship | SINGAPORE |  | LLOYD'S REGISTER OF SHIPPING | LLOYD'S REGISTER OF SHIPPING | 07 - Fire Safety | 07126 - Oil accumulation in engine room | 50 - Rectify deficiencies w/in 30 days | Means shall be provided to control leaks of flammable liquids... and the ignitability of combustible materials shall be restricted. PSCO observed oil-soaked lagging in the vicinity of Generator #1 and Main Engine. 74 SOLAS (14 Cons.) II-2/ 4.1
2024-12-15 | 8044656 | Sector New Orleans | 9278181 | IMO Number | CARNIVAL LIBERTY | Passenger Ship | PANAMA |  | LLOYD'S REGISTER OF SHIPPING | PANAMA | 07 - Fire Safety | 07105 - Fire doors/openings in fire-resisting divisions | 16 - Rectify deficiencies w/in 14 days | Fire doors in main vertical zone bulkheads, galley boundaries and stairway enclosures shall be self-closing and be capable of closing with an angle of inclination of up to 3.5 degrees opposing closure. PSCOs observed the following fire doors do not latch fully closed: 8.019 and 7.052. 74 SOLAS (2020) II-2/9.4.1.1.5.1 16 ac
2024-12-15 | 8042068 | Sector Mobile | 9514004 | IMO Number | SW NORTH WIND 1 | Bulk Carrier | PANAMA |  |  |  | 02 - Structural Conditions | 02134 - Loading/Ballast condition | 15 - Rectify deficiencies by next port | The master, owner, operator, agent or person in charge of a vessel equipped with ballast tanks that operates in the waters of the United States bust employ one of the ballast water management methods in this part. Current Ballast water discharge system is non operational.
2024-12-15 | 8047092 | Sector Miami | 9378450 | IMO Number | NIEUW AMSTERDAM | Passenger Ship | NETHERLANDS |  | LLOYD'S REGISTER OF SHIPPING | LLOYD'S REGISTER OF SHIPPING | 15 - Safety Management Systems (ISM) | 15109 - Maintenance of the ship and equipment | 50 - Rectify deficiencies w/in 30 days | The company should establish procedures to ensure that the ship is maintained in conformity with the provisions of the relevant rules and regulations and with any additional requirements which may be established by the company. Deficiencies from Vessel annual inspection Activity #7937911, (items 4 & 8) were identified (fire door corrosion & ISM), an email (dated 1JUL24) from class identified actionable items with dates to imposed due date of 27 July. Deficiencies are still present or repeated on this examination. These deficiencies have not been resolved. Requisition to replace the corroded fire was approved in July and required parts were not ordered until September 18th, with no condition of class. 74 SOLAS 20 IX/3.1 ISM Code A.10.1
2024-12-15 | 8047092 | Sector Miami | 9378450 | IMO Number | NIEUW AMSTERDAM | Passenger Ship | NETHERLANDS |  | LLOYD'S REGISTER OF SHIPPING | LLOYD'S REGISTER OF SHIPPING | 07 - Fire Safety | 07199 - Other (fire safety) | 16 - Rectify deficiencies w/in 14 days | Furniture in stairways shall be limited to seating and it shall be fixed. PSCO observed unfixed seating throughout all passenger staircases. 74 SOLAS 20 II-2/5.3.3
2024-12-15 | 8047092 | Sector Miami | 9378450 | IMO Number | NIEUW AMSTERDAM | Passenger Ship | NETHERLANDS |  | LLOYD'S REGISTER OF SHIPPING | LLOYD'S REGISTER OF SHIPPING | 07 - Fire Safety | 07105 - Fire doors/openings in fire-resisting divisions | 16 - Rectify deficiencies w/in 14 days | Fire doors in main vertical zone bulkheads, galley boundaries and stairway enclosures shall be self-closing and be capable of closing with an angle of inclination of up to 3.5° opposing closure. PSCO observed Fire screen doors: 09.5.18, 09.5.19 on Deck 10 aft passenger stairwell doors leading to outside were not able to close. 74 SOLAS 20 II-2/9.4.1.1.5.1
2024-12-15 | 8047669 | Marine Safety Detachment Fort Macon | 928441 | Official Number (U.S.) | CARTERET | Passenger Ship | UNITED STATES |  |  |  | 13 - Propulsion and Auxiliary Machinery | 13108 - Operation of machinery | 50 - Rectify deficiencies w/in 30 days | A survey shall be made every time a defect is discovered which affects the safety of the vessel. Currently the autopilot for steering system is inoperable. The autopilot is to be isolated from the steering system gear while the vessel is in operation until effective repairs are conducted and witnessed by the attending Marine Inspector.
2024-12-15 | 8044656 | Sector New Orleans | 9278181 | IMO Number | CARNIVAL LIBERTY | Passenger Ship | PANAMA |  | LLOYD'S REGISTER OF SHIPPING | PANAMA | 07 - Fire Safety | 07105 - Fire doors/openings in fire-resisting divisions | 16 - Rectify deficiencies w/in 14 days | Except for hatches between cargo, special category, store, and baggage spaces, and between such spaces and the weather decks, openings shall be provided with permanently attached means of closing which shall be at least as effective for resisting fires as the divisions in which they are fitted. PSCOs observed fire door 11.007 not consistently closing due to a threshold. 74 SOLAS (2020) II/2/9.4.1.1.1 16 ac
2024-12-15 | 8047092 | Sector Miami | 9378450 | IMO Number | NIEUW AMSTERDAM | Passenger Ship | NETHERLANDS |  | LLOYD'S REGISTER OF SHIPPING | LLOYD'S REGISTER OF SHIPPING | 07 - Fire Safety | 07105 - Fire doors/openings in fire-resisting divisions | 16 - Rectify deficiencies w/in 14 days | The construction of doors and door frames in "A" class divisions, with the means of securing them when closed, shall provide resistance to fire as well as to the passage of smoke and flame equivalent to that of the bulkheads in which the doors are situated. PSCO observed FSD 09.5.19, 09.5.18, 03.1.69, and 03.3.49 were A60 and did not close, thus did not prevent the passage of smoke and flame. 74 SOLAS 20 II-2/9.4.1.1.2
2024-12-15 | 8056651 | Sector Miami | 1088055 | Official Number (U.S.) | BLUE DREAM | Passenger Ship | UNITED STATES |  |  |  | 01 - Certificates & Documentation | CG003 - USCG Certificate of Documentation (COD) | 701 - Prior to carriage of passengers/cargo | NO COASTWISE TRADE ENDORSEMENT
2024-12-15 | 8044656 | Sector New Orleans | 9278181 | IMO Number | CARNIVAL LIBERTY | Passenger Ship | PANAMA |  | LLOYD'S REGISTER OF SHIPPING | PANAMA | 07 - Fire Safety | 07120 - Means of escape | 50 - Rectify deficiencies w/in 30 days | Escape doors from public spaces that are normally latched shall be fitted with a means of quick release. Such means shall consist of a door-latching mechanism incorporating a device that releases the latch upon the application of a force in the direction of escape flow. PSCOs observed 02 escape doors from deck 12 children's room equipped with a locking device that prevents the release of the latch when pressure is applied to the release device. 74 SOLAS (2020) II-2/13.3.2.6.2 50 ac
2024-12-15 | 8047535 | U.S. COAST GUARD FORCES MICRONESIA/SECTOR GUAM | 1249506 | Official Number (U.S.) | KAMOKUIKI | General Dry Cargo Ship | UNITED STATES |  |  |  | 13 - Propulsion and Auxiliary Machinery | 13108 - Operation of machinery | 50 - Rectify deficiencies w/in 30 days | Where automated systems are provided to replace specific personnel in the control and observation of the engineering plant and spaces, or reduce overall crew requirements, the arrangements must make sure that under all sailing conditions, including maneuvering, the safety of the vessel is equal to that of the same vessel with the entire plant under fully attended direct manual supervision. Vessels electrical Power Management System(PMS) is not operating as designed when periodic unattended machinery space was authorized. Engine room is required to be fully attended until PMS system has been diagnosed and repaired to the satisfaction of the attending class surveyor and CG marine inspector. 46 CFR 62.50-1(a) - 50 a/c
2024-12-15 | 8047669 | Marine Safety Detachment Fort Macon | 928441 | Official Number (U.S.) | CARTERET | Passenger Ship | UNITED STATES |  |  |  | 13 - Propulsion and Auxiliary Machinery | 13108 - Operation of machinery | 60 - Rectify deficiencies prior to movement | A survey, either general or partial, according to the circumstances, shall be made every time an accident occurs or a defect is discovered which affects the safety of the vessel. Vessel captain reported the #2 steering pump went out while in auto pilot from Swan Quarter to Ocracoke. Conduct repairs with as designed materials/equipment. Conduct sea trials with no passengers. Vessel is authorized a "dead head" transit to Cedar Island for repairs if needed. Notify marine inspector once repairs are completed and sea trails are satisfactorily.
2024-12-15 | 8047092 | Sector Miami | 9378450 | IMO Number | NIEUW AMSTERDAM | Passenger Ship | NETHERLANDS |  | LLOYD'S REGISTER OF SHIPPING | LLOYD'S REGISTER OF SHIPPING | 07 - Fire Safety | 07120 - Means of escape | 16 - Rectify deficiencies w/in 14 days | Within the perimeter of such stairway enclosures, only public toilets, lockers of non-combustible material providing storage for non-hazardous safety equipment and open information counters are permitted. PSCO observed on aft crew staircase (stair case 1) on deck 6 and 7 is stored spare windows (which are not safety equipment) and is not lockers. 74 SOLAS 20 II-2/13.3.2.3
2024-12-15 | 8047893 | Marine Safety Detachment Cincinnati | 518412 | Official Number (U.S.) | LARRY DRUMMOND | Towing Vessel | UNITED STATES |  |  |  | 02 - Structural Conditions | 02106 - Hull damage impairing seaworthiness | 17 - Rectify deficiencies prior to departure | Master reported that a void below engine room was taking on water. Machinery and electrical systems must be designed and maintained to provide for safe operation of the towing vessel and safety of persons onboard under normal and emergency conditions. Vessel shall proceed with empty dry cargo barge IN 07548 to Paducah KY. Make repairs prior to departure to the Satisfaction of the attending Coast Guard marine inspector. Make hourly round of space affected space. Contact MSD Cincinnati at 0800 every 24 hours for status update.
2024-12-16 | 8032402 | Sector St Petersburg | 1293140 | Official Number (U.S.) | MEGA BITE II | Passenger Ship | UNITED STATES |  |  |  | 09 - Working and Living Conditions | 09112 - Medical Equipment | 16 - Rectify deficiencies w/in 14 days | 46 CFR 184.710 A vessel must carry either a first-aid kit that meets the requirements in 46 CFR 199.175(b)(10) or a kit with equivalent contents and instructions. MI observed that anti-septic wipes were expired. 16c
2024-12-16 | 8039636 | Sector New York | 7500277 | ABS Number | HAYWARD | Miscellaneous Vessel | UNITED STATES |  |  |  | 11 - Life Saving Appliances | 11108 - Inflatable liferafts | 50 - Rectify deficiencies w/in 30 days | Each life raft or group of life rafts must be arranged for float-free launching. During the inspection the vessel's life-raft did not have the the required float- free arrangement nor the associated/approved HRU.
2024-12-16 | 8049130 | Activities Europe | 8835487 | IMO Number | USNS CATAWBA | Miscellaneous Vessel | UNITED STATES |  |  |  | 04 - Emergency Systems | 04101 - Public address system | 17 - Rectify deficiencies prior to departure | The public address system must be reliable and capable of broadcasting emergency announcements throughout the ship from the bridge. System currently not functioning from the bridge. ABS Part 4 11.5.4
2024-12-16 | 8032402 | Sector St Petersburg | 1293140 | Official Number (U.S.) | MEGA BITE II | Passenger Ship | UNITED STATES |  |  |  | 13 - Propulsion and Auxiliary Machinery | 13101 - Propulsion main engine | 701 - Prior to carriage of passengers/cargo | 46 CFR 182.100 (13101) All machinery and equipment must be installed and maintained in such a manner as to afford adequate protection from causing fire, explosion, machinery failure, and personnel injury. MI observed multiple fuel leaks on main propulsion engine fuel injection pump. Vessel shall enact permanent repairs to the satisfaction of USCG Marine Inspector. 701c
2024-12-16 | 8049130 | Activities Europe | 8835487 | IMO Number | USNS CATAWBA | Miscellaneous Vessel | UNITED STATES |  |  |  | 11 - Life Saving Appliances | 11107 - Stowage of rescue boats | 30 - Ship detained | Each rescue boat launching appliance shall be fitted with a powered winch motor capable of raising the rescue boat from the water with its full compliment of persons and equipment at a rate of not less than .3 m/s. Davit was only capable of lifting unloaded rescue boat intermittently, requiring long pauses before raising could be achieved again. SOLAS III LSA 6.1.1.9 ISM Code Part A Reg 10.
2024-12-16 | 8049130 | Activities Europe | 8835487 | IMO Number | USNS CATAWBA | Miscellaneous Vessel | UNITED STATES |  |  |  | 11 - Life Saving Appliances | 11107 - Stowage of rescue boats | 30 - Ship detained | Every launching appliance shall be fitted with brakes capable of stopping the descent of the survival craft or rescue boat and holding it securely when loaded with its full complement of persons and equipment. Between intermittent raising of unloaded rescue boat, the brake was not holding securely and the boat would lower several feet.
2024-12-16 | 8049130 | Activities Europe | 8835487 | IMO Number | USNS CATAWBA | Miscellaneous Vessel | UNITED STATES |  |  |  | 15 - Safety Management Systems (ISM) | 15111 - Company verification, review and evaluation | 30 - Ship detained | The Administration, shall periodically verify the functioning of the ship’s safety management system. In accordance with vessel’s SMS casualty reporting; procedure 7.1-002-ALL, CASREPS shall be submitted not later than 24 hours after it is determined a casualty cannot be corrected within 48 hours. Vessel drafted CASREP, but due to 5th fleet requirements of editing CASREP before release, CASREP was not released within 24 hours. SOLAS IX, Reg 6.1 ISM Code Part A Reg 10.1
2024-12-16 | 8048964 | Marine Safety Unit Port Canaveral | 633697 | Official Number (U.S.) | RIKKI S | Towing Vessel | UNITED STATES |  |  |  | 03 - Water/Weathertight Conditions | 03199 - Other (load lines) | 10 - Deficiency Rectified | A towing vessel must be maintained and operated so the watertight integrity and stability of the vessel are not compromised. Excessive shaft seal leaks were found on the port and stbd shafts, leaking at approximately .5 GPM. Crew tightened shaft seals. 46 CFR 140.605(b)
2024-12-16 | 8047596 | Resident Inspection Office St. Croix | 9676228 | IMO Number | PENELOPE M | Tank Ship | MALTA |  | BUREAU VERITAS | BUREAU VERITAS | 06 - Cargo Operations Including Equipment | 06199 - Other (cargo) | 50 - Rectify deficiencies w/in 30 days | Suitably marked decontamination showers and an eyewash station should be available on deck. The vessels eyewash station did not have adequate water pressure. 93 IGC 14.4.3
2024-12-16 | 8039636 | Sector New York | 7500277 | ABS Number | HAYWARD | Miscellaneous Vessel | UNITED STATES |  |  |  | 11 - Life Saving Appliances | 11117 - Lifebuoys incl. provision and disposition | 50 - Rectify deficiencies w/in 30 days | At least one lifebuoy on each side of the vessel shall be fitted with a buoyant lifeline that is at least as long as twice the height where it is stowed above the waterline with the vessel in it's lightest seagoing condition or 30 meters (100 feet) in length, whichever is the greater. All ring lifebuoys have throw lines of insufficient length, are wasted and require renewal. Grab lines, and water light attachment light attachment lines requires renewal.
2024-12-16 | 8048964 | Marine Safety Unit Port Canaveral | 633697 | Official Number (U.S.) | RIKKI S | Towing Vessel | UNITED STATES |  |  |  | 03 - Water/Weathertight Conditions | 03107 - Doors | 16 - Rectify deficiencies w/in 14 days | The master must ensure that all hatches, doors, and other openings designed to be watertight or weather-tight function properly. The portside door leading to the galley does not fully seal when closed. Repair door/gasket and demonstrate proper seal. 46CFR140.610(b)
2024-12-16 | 8045824 | Sector Southeastern New England | 948085 | Official Number (U.S.) | BOUNTY HUNTER II | Passenger Ship | UNITED STATES |  |  |  | 13 - Propulsion and Auxiliary Machinery | 13104 - Bilge pumping arrangements | 50 - Rectify deficiencies w/in 30 days | A submersible electric bilge pump must have a light or other visual means at the control point to indicate operation. Indicator light was not functioning. Prove proper operation of the indicator light.
2024-12-16 | 8043312 | Sector Virginia | 1310179 | Official Number (U.S.) | MISS JUDY | Towing Vessel | UNITED STATES |  |  |  | 11 - Life Saving Appliances | 11199 - Other (life saving) | 16 - Rectify deficiencies w/in 14 days | At least two lifebuoys on a towing vessel greater than 26 feet must be fitted with a floating electric water light approved under approval series 161.010 or 161.110. Floating electric water light approved under approval series 161.010 or 161.110 must have lithium-ion batteries. 03 floating electric water lights on board did not have lithium-ion batteries.
2024-12-16 | 8043312 | Sector Virginia | 1310179 | Official Number (U.S.) | MISS JUDY | Towing Vessel | UNITED STATES |  |  |  | 11 - Life Saving Appliances | 11199 - Other (life saving) | 16 - Rectify deficiencies w/in 14 days | When the towing vessel is underway, the EPIRB must be stowed in its float-free bracket with the controls set for automatic activation and be mounted in a manner so that it will float free if the towing vessel sinks. The vessels EPIRB was not mounted.
2024-12-16 | 8043312 | Sector Virginia | 1310179 | Official Number (U.S.) | MISS JUDY | Towing Vessel | UNITED STATES |  |  |  | 07 - Fire Safety | 07199 - Other (fire safety) | 16 - Rectify deficiencies w/in 14 days | Monthly inspections required by NFPA 10 may be conducted by the owner, operator, person-in-charge, or a designated member of the crew. Vessel does not have monthly records of inspections being completed.
2024-12-16 | 8047971 | Marine Safety Unit New Bedford | 1256918 | Official Number (U.S.) | MORGAN NO. 7 | Barge | UNITED STATES |  |  |  | 06 - Cargo Operations Including Equipment | 06106 - Cargo transfer - Tankers | 16 - Rectify deficiencies w/in 14 days | Any tank vessel which is equipped with an internal combustion engine driven cargo pump on the weather deck shall be provided with a minimum of one remote manual shutdown station, conspicuously marked, and located at the midpoint of such vessel, or 100 feet from the engine, whichever is the more practical. The remote quick acting manual shutdown shall be installed on the engine so as to provide a quick and effective means of stopping the engine (such as by cutting off the intake air). Vessel has been outfitted with a "Fox-Paws" remote shut down system that is actuated with a battery powered hand held switch that transmits a frequency to shut down the cargo engine, in lieu of a "manual" shutdown as required. Submit plans for re-location of electronic shutdown system to the midpoint of the vessel or install a manual shutdown system, to the satisfaction of the attending Marine Inspector. Contact MSU New Bedford to advise of intentions prior to taking action.
2024-12-16 | 8046151 | Sector Delaware Bay | 529501 | Official Number (U.S.) | WEEKS 506 | Barge | UNITED STATES |  |  |  | 09 - Working and Living Conditions | 09124 - Galley, handlingroom (maintenance) | 50 - Rectify deficiencies w/in 30 days | On each cooking appliance, sea rails, with suitable barriers to prevent accidental movement of cooking pots, must be installed. Sea rails to be installed on galley stove.
2024-12-16 | 8049130 | Activities Europe | 8835487 | IMO Number | USNS CATAWBA | Miscellaneous Vessel | UNITED STATES |  |  |  | 13 - Propulsion and Auxiliary Machinery | 13108 - Operation of machinery | 30 - Ship detained | Means must be provided to prevent over pressure in any part of the compressed air system. The number 1 air compressor was found in condition that it would not shut-off automatically and required constant manning to operate. ABS Rules Part 4 9.1.3 ISM Code Part A Reg 10.1
2024-12-16 | 8047979 | Sector Miami | 1312974 | Official Number (U.S.) | NATURAL FLIGHT | Passenger Ship | UNITED STATES |  |  |  | 11 - Life Saving Appliances | 11118 - Lifejackets incl. provision and disposition | 16 - Rectify deficiencies w/in 14 days | Each child size life jacket must be stowed in a location that is appropriately marked and separated from adult life jackets so the child size life jackets are not mistaken for adult life jackets. – Child lifejackets not separated in compartment – 46 CFR 180.78
2024-12-16 | 8045215 | Sector Corpus Christi | 9147708 | IMO Number | GRIETJE | Bulk Carrier | ANTIGUA AND BARBUDA |  | DNV | DNV | 11 - Life Saving Appliances | 11108 - Inflatable liferafts | 10 - Deficiency Rectified | "Davit - luanched liferaft shall be stowed w/in reach of the lifting hooks." Davit - launched liferaft is located under an overhang making launching unsafe due to wire rubbing on structure and causing a swinging effect. SOLAS (97) II 13.5
2024-12-16 | 8047944 | Sector San Francisco | 1274217 | Official Number (U.S.) | DELTA DEANNA | Towing Vessel | UNITED STATES |  |  |  | 99 - Other | 99101 - Other (Safety in general) | 50 - Rectify deficiencies w/in 30 days | The owner of a vessel subject to inspection under section 3301 shall- (1) ensure that such vessel is equipped with a vessel master key control system, manual or electronic, which provides controlled access to all copies of the vessel's master key of which access shall only be available to the individuals described in paragraph (2); (2) establish a list of all crew, identified by position, allowed to access and use the master key and maintain such list upon the vessel, within owner records and included in the vessel safety management system; (3) record in a log book information on all access and use of the vessel's master key, including- (A) dates and times of access; (B) the room or location accessed; and (C) the name and rank of the crew member that used the master key. Vessel did not have a master key control system in place. Implement to the satisfaction of the MI. 46 USC 3106(a)
2024-12-16 | 8045675 | Sector Corpus Christi | 9302982 | IMO Number | STATIA | Tank Ship | PORTUGAL |  |  |  | 08 - Alarms | 08199 - Other (alarms) | 10 - Deficiency Rectified | A SYSTEM FOR CONTINUOUSLY MONITORING THE CONCENTRATION OF HYDROCARBON GASES SHALL BE FITTED. WHEN HYDROCARBON GASES REACH A PRESET LEVEL A CONTINUOUS AUDIBLE AND VISIBLE ALARM SHALL BE EFFECTED IN THE CARGO CONTROL ROOM. CREW TOOK OVER 2 HOURS TO SUCCESSFULLY TEST THE FIXED GAS DETECTION FOR THE CARGO PUMP ROOM. CREW DISCOVERED PRESSURE SENSOR BEFORE FLOW METER PARTIALLY BLOCKED WITH DEBRIS. 74SOLAS(04) II-2/4.5.10.1.3
2024-12-16 | 8045675 | Sector Corpus Christi | 9302982 | IMO Number | STATIA | Tank Ship | PORTUGAL |  |  |  | 07 - Fire Safety | 07123 - Operation of Fire protection systems | 17 - Rectify deficiencies prior to departure | FIRE-FIGHTING SYSTEMS SHALL BE KEPT IN GOOD WORKING ORDER AND READILY AVAILABLE FOR IMMEDIATE USE. WHILE WITNESSING ENGINEERS SIMULATING FOAM RELEASES IN THE FOAM STATION, VALVES LABELED "A" FROM ENGINE ROOM SUPPLY / "2" TO SUPPLY DECK FOAM / BOTH INLET AND OUTLET 1/4 TURN VALVES BETWEEN DIAPHRAGM FOR DECK FOAM WERE FOUND IN THE OPPOSITE POSITION OF THE INTRUCTIONS. THIS COULD ALLOW THE OPERATOR TO INADVERTANTLY OPEN OR CLOSE THE VALVE IN THE WRONG POSITION 74SOLAS(04) II-2/14.2.1.2
2024-12-16 | 8045675 | Sector Corpus Christi | 9302982 | IMO Number | STATIA | Tank Ship | PORTUGAL |  |  |  | 07 - Fire Safety | 07123 - Operation of Fire protection systems | 17 - Rectify deficiencies prior to departure | A FIXED HIGH-EXPANSION FOAM FIRE EXTINGUISHING SYSTEM COMPLYING WITH THE PROVISIONS OF THE FSS CODE. A FIXED DECK FOAM-FIRE EXTINGUISHING SYSTEM SHALL BE PROVIDED COMPLYING WITH THE FSS CODE. THE MEANS OF CONTROLLING THE SYSTEM SHALL BE SIMPLE TO OPERATE. DUPLICATE INTRUCTIONS FOR AUTOMATIC AND MANUAL RELEASE OF ALL FIXED FIRE-FIGHTING FOAM ARE POSTED AT THE FOAM STATION. THE INTRUCTIONS DO NOT MATCH ON ANOTHER. BOTH THE 3/E AND C/E MISSED STEPS AND HAD DIFFICULTY FINDING VALUES ON THE INTRUCTIONS. BOTH ENGINEERS WERE ALLOWED TO USE THE PLANS FOR SIMULATED RELEASE BUT FAILED TO SUCCESSFULLY DEMONSTRATE IN EXCESS OF 10 MINUTES. 74SOLAS(04)II-2/10.4.1.1.2 AND II-2/10.8.1.1 FSS CODE 6.3.1.12 AND 6.4.2.2
2024-12-16 | 8045675 | Sector Corpus Christi | 9302982 | IMO Number | STATIA | Tank Ship | PORTUGAL |  |  |  | 07 - Fire Safety | 07125 - Evaluation of crew performance (fire drills) | 17 - Rectify deficiencies prior to departure | CREW MEMBERS SHALL BE TRAINED TO BE FAMILIAR WITH THE ARRANGEMENTS OF THE SHIP AS WELL AS THE LOCATION AND OPERATION OF ANY FIRE FIGHTING SYSTEMS AND APPLIANCES THAT THEY MAY BE CALLED UPON TO USE. AFTER SEEING DUPLICATE INTRUCTIONS FOR THE RELEASE OF BOTH HIGH AND LOW EXPANSION FOAM, PSCO WITNESSED BOTH THE 3/E AND C/E FAIL TO PROPERLY DEMONSTRATE THE RELEASE OF FOAM TO THE CARGO PUMP ROOM AND TO DECK. 74SOLAS(04) II-2/15.2.2.1
2024-12-16 | 8047979 | Sector Miami | 1312974 | Official Number (U.S.) | NATURAL FLIGHT | Passenger Ship | UNITED STATES |  |  |  | 11 - Life Saving Appliances | 11116 - Distress flares | 16 - Rectify deficiencies w/in 14 days | A vessel on an oceans, coastwise, limited coastwise, or Great Lakes route must carry — Six hand red flare distress signals and Six hand orange smoke distress signals... in watertight containers shall be clearly marked in legible contrasting letters at least 12.7 millimeters (0.5 inches) high: “DISTRESS SIGNALS”. – Vessel has a total of 9 distress flares, missing 3, Distress flares not in water tight containing and not marked. 46CFR185.614 (a)1
2024-12-16 | 8049130 | Activities Europe | 8835487 | IMO Number | USNS CATAWBA | Miscellaneous Vessel | UNITED STATES |  |  |  | 13 - Propulsion and Auxiliary Machinery | 13108 - Operation of machinery | 30 - Ship detained | Vessels must have sufficient starting air compressor capacity to ensure the main engines and emergency equipment can be started as required. The air starting system must be capable of at least 6 starts without recharging the air receivers. ABS Rules Part 4 9.5 ISM Code Part A Reg 10.1
2024-12-16 | 8047979 | Sector Miami | 1312974 | Official Number (U.S.) | NATURAL FLIGHT | Passenger Ship | UNITED STATES |  |  |  | 11 - Life Saving Appliances | 11199 - Other (life saving) | 16 - Rectify deficiencies w/in 14 days | A vessel must carry either a first-aid kit that meets the requirements in 46 CFR 199.175(b)(10) First aid kit expired. 46 CFR 184.710
2024-12-16 | 8048210 | Marine Safety Unit Texas City | 1158652 | Official Number (U.S.) | DENIA | Towing Vessel | UNITED STATES |  |  |  | 13 - Propulsion and Auxiliary Machinery | 13108 - Operation of machinery | 701 - Prior to carriage of passengers/cargo | Machinery and electrical systems must be designed and maintained to provide for safe operation of the towing vessel and safety of persons on board under normal and emergency conditions. Vessel suffered a loss of the starboard drive due to a mooring line getting caught in the wheel of the starboard drive. Vessel shall enact permanent repairs to the satisfaction of the TPO.
2024-12-16 | 8047979 | Sector Miami | 1312974 | Official Number (U.S.) | NATURAL FLIGHT | Passenger Ship | UNITED STATES |  |  |  | 11 - Life Saving Appliances | 11118 - Lifejackets incl. provision and disposition | 16 - Rectify deficiencies w/in 14 days | The number and identification of the items stowed inside, and their sizes, must be marked in clearly legible letters and numbers on each container for life jackets – missing quantity and number for child and adult life jackets 46 185.604 (f)
2024-12-16 | 8047979 | Sector Miami | 1312974 | Official Number (U.S.) | NATURAL FLIGHT | Passenger Ship | UNITED STATES |  |  |  | 07 - Fire Safety | 07124 - Maintenance of Fire protection systems | 16 - Rectify deficiencies w/in 14 days | The owner or managing operator must provide satisfactory evidence of the required servicing to the marine inspector. – vessel not able to produce maintenance records for last annual service of fire extinguishing equipment. 46 CFR 176.810 (b) (iv)
2024-12-16 | 8047979 | Sector Miami | 1312974 | Official Number (U.S.) | NATURAL FLIGHT | Passenger Ship | UNITED STATES |  |  |  | 01 - Certificates & Documentation | 01221 - Record of employment | 16 - Rectify deficiencies w/in 14 days | Employers must maintain records of chemical tests as provided in 49 CFR 40.333 and must make these records available to Coast Guard officials upon request. Not able to produce EAP, Pre-employment testing or DAPI records. 46CFR16.260
2024-12-16 | 8045675 | Sector Corpus Christi | 9302982 | IMO Number | STATIA | Tank Ship | PORTUGAL |  |  |  | 06 - Cargo Operations Including Equipment | 06199 - Other (cargo) | 17 - Rectify deficiencies prior to departure | IN TANKERS, ELECTRICAL EQUIPMENT SHALL NOT BE INSTALLED IN HAZARDOUS LOCATIONS UNLESS IT CONFORMS WITH STANDARDS NOT INFERIOR TO THOSE ACCEPTABLE TO THE ORGANIZATION. 04 EXPLOSION PROOF LIGHTS WERE FOUND CRACKED. 03 IN CARGO PUMP ROOM AND 01 IN DECK STORES FOR SOPEP. 74SOLAS(04)II-1/45.11
2024-12-16 | 8048078 | Marine Safety Unit Texas City | 1219795 | Official Number (U.S.) | GONSOULIN 505 | Barge | UNITED STATES |  |  |  | 02 - Structural Conditions | 02107 - Ballast, fuel and other tanks | 60 - Rectify deficiencies prior to movement | The scantlings, material, and workmanship, the subdivision of cargo spaces, the arrangement of cofferdams, the testing of tanks and cofferdams, shall be at least equivalent to the requirements of a recognized classification society for the particular service specified in the application for the certificate of inspection and permit for the transportation of liquid flammable cargoes in bulk as of the date when the tank vessel was built or as of the date when the vessel was converted into a tank vessel. In the absence of such classification requirements, the Officer in Charge, Marine Inspection, shall satisfy himself that the vessel's structure as specified in this section is safe for the service to be specified in its certificate of inspection. Barge sustained damaged on the port side of the #2 cargo tank. Barge is authorized a one time transit to Pelican Discharge and one time transfer after a sounding report has been submitted to the OCMI matching the sounding at time of load. Upon completion of transfer, vessel is to transit to port of repair, and conduct repairs to the satisfaction of the attending Marine Inspector prior to continued operation.
2024-12-16 | 8039636 | Sector New York | 7500277 | ABS Number | HAYWARD | Miscellaneous Vessel | UNITED STATES |  |  |  | 08 - Alarms | 08109 - Boiler alarm | 50 - Rectify deficiencies w/in 30 days | Each boiler must be inspected IAW Table 61.05-10. Boiler Hydro (5 years), fire side inspection (2.5) are due for inspection. Schedule attandance as appropriate
2024-12-16 | 8048079 | Sector Boston | 933099 | Official Number (U.S.) | II | Passenger Ship | UNITED STATES |  |  |  | 13 - Propulsion and Auxiliary Machinery | 13101 - Propulsion main engine | 701 - Prior to carriage of passengers/cargo | All machinery and equipment must be installed and maintained in such a manner as to afford adequate protection from causing fire, explosion, machinery failure, and personnel injury. Engine stalled and is not able to be restarted.
2024-12-16 | 8047859 | Sector Jacksonville | 9102746 | IMO Number | MSC DON GIOVANNI | General Dry Cargo Ship | PANAMA |  |  | DNV | 13 - Propulsion and Auxiliary Machinery | 13199 - Other (machinery) | 50 - Rectify deficiencies w/in 30 days | Every boiler essential for the safety of the ship and designed to contain water at a specified level shall be provided with at least two means for indication its water level, at least one of which shall be a direct reading gauge glass. PSCO observed a broken upper sight glass slowly leaking due to cracked glass from overtightening.
2024-12-16 | 8047979 | Sector Miami | 1312974 | Official Number (U.S.) | NATURAL FLIGHT | Passenger Ship | UNITED STATES |  |  |  | 11 - Life Saving Appliances | 11117 - Lifebuoys incl. provision and disposition | 16 - Rectify deficiencies w/in 14 days | The name of a vessel must be marked or painted in clearly legible letters and numbers: On each life float and buoyant apparatus – missing vessl name on ring lifebuoy 46cfr185.604
2024-12-16 | 8047946 | Sector New Orleans | 9901415 | IMO Number | ASPEN EXPRESS | Tank Ship | MARSHALL ISLANDS |  | AMERICAN BUREAU OF SHIPPING | AMERICAN BUREAU OF SHIPPING | 11 - Life Saving Appliances | 11102 - Lifeboat inventory | 17 - Rectify deficiencies prior to departure | All life saving appliances and arrangements shall comply with the applicable requirements of the code. Except where otherwise stated, the normal equipment of every lifeboat shall consist of: a food ration as described in paragraph 4.1.5.1.18 totalling not less than 10,000kj for each person the lifeboat is permitted to accomodate; these rations shall be kept in an airtight packaging and be stowed in a watertight container. PSCO observed 03 food rations out of 30 in the port lifeboat that did not have airtight seal due to multiple punctures. 74 SOLAS(20) III/34 LSA CODE 4.4.8.12 17ac
2024-12-16 | 8046151 | Sector Delaware Bay | 529501 | Official Number (U.S.) | WEEKS 506 | Barge | UNITED STATES |  |  |  | 07 - Fire Safety | 07113 - Fire pumps and its pipes | 17 - Rectify deficiencies prior to departure | Each pump must be capable of delivering water simultaneously from the two highest outlets at a Pitot tube pressure of approx 50 PSI; Fire pump would not operate; to repair pump in order to witness satisfactory operation of the pump and fire drill to assess crew competency.
2024-12-16 | 8048155 | Sector New Orleans | 1259042 | Official Number (U.S.) | MISTER MAC | Towing Vessel | UNITED STATES |  |  |  | 13 - Propulsion and Auxiliary Machinery | 13101 - Propulsion main engine | 50 - Rectify deficiencies w/in 30 days | Nonmetallic flexible hose is acceptable if it is fabricated with an inner tube and a cover of synthetic rubber or other suitable material reinforced with wire braid. Fuel lines on MDEs were cloth covered.
2024-12-16 | 8049130 | Activities Europe | 8835487 | IMO Number | USNS CATAWBA | Miscellaneous Vessel | UNITED STATES |  |  |  | 07 - Fire Safety | 07114 - Remote Means of control (opening,pumps,ventilation,etc.) Machinery spaces | 17 - Rectify deficiencies prior to departure | Remote fuel shutoff valves must be installed to stop the flow of fuel to equipment in event of a fire. The remote fuel shutoff valve for the #6 tank was found disconnected. SOLAS II-2, Reg 4
2024-12-16 | 8048155 | Sector New Orleans | 1259042 | Official Number (U.S.) | MISTER MAC | Towing Vessel | UNITED STATES |  |  |  | 07 - Fire Safety | 07126 - Oil accumulation in engine room | 60 - Rectify deficiencies prior to movement | Machinery and electrical systems must be designed and maintained to provide for safe operation of the towing vessel and safety of persons on-board under normal and emergency conditions. MI observed excessive oil on the STBD and PORT generator windings.
2024-12-16 | 8047859 | Sector Jacksonville | 9102746 | IMO Number | MSC DON GIOVANNI | General Dry Cargo Ship | PANAMA |  |  | DNV | 02 - Structural Conditions | 02108 - Electrical installations in general | 16 - Rectify deficiencies w/in 14 days | Main and emergency switchboards shall be so arranged as to give easy access as may be needed to apparatus and equipment, without danger to personnel. PSCO observer transfer line emergenct switch breaker on main switchboardhas been replaced. Size of new breaker does not match original housing and has exposed circuit and needs to be properly protected. 74SOLAS(04)II-1/45.2
2024-12-16 | 8047793 | Sector New York | 9235543 | IMO Number | MAERSK GATESHEAD | General Dry Cargo Ship | SINGAPORE |  |  |  | 13 - Propulsion and Auxiliary Machinery | 13103 - Gauges, thermometers, etc | 50 - Rectify deficiencies w/in 30 days | electrical services essential for safety will be ensured under various emergency conditions. PSCO observed body control modules for no.3 auxilairy engine found to overheat causing erroneous alarms for cylinders 1 through 8. Vessel found to modify design by opening body control module doors to allow direct ventilation without approval. 74 SOLAS (04) II-I/40.1.2
2024-12-16 | 8049130 | Activities Europe | 8835487 | IMO Number | USNS CATAWBA | Miscellaneous Vessel | UNITED STATES |  |  |  | 02 - Structural Conditions | 02108 - Electrical installations in general | 17 - Rectify deficiencies prior to departure | Electrical installations must be installed to prevent fire and electrical shock hazards. Electrical connection found on forward port side bulkhead in main engine space outside of an approved junction box. SOLAS II-1, Reg 45
2024-12-16 | 8049130 | Activities Europe | 8835487 | IMO Number | USNS CATAWBA | Miscellaneous Vessel | UNITED STATES |  |  |  | 02 - Structural Conditions | 02101 - Closing devices/watertight doors | 17 - Rectify deficiencies prior to departure | A powered watertight door must emit a visual and audible alarm when it begins closing. Watertight door in engine room had no visual alarm. SOLAS II-1, Reg 13
2024-12-16 | 8048289 | Sector Southeast Alaska | 9602679 | IMO Number | NORDIC MALMOE | General Dry Cargo Ship | LIBERIA |  | LIBERIA | LIBERIA | 03 - Water/Weathertight Conditions | 03103 - Railing, gangway, walkway and means for safe passage | 16 - Rectify deficiencies w/in 14 days | Guard rails or bulwarks shall be fitted around all exposed decks. The height of the bulwarks or guard rails shall be at least 1 m from the deck...PSCO observed damaged port side deck edge railing ivo cargo hold #1. Approximately 6' or failing was either severely bent or missing. ILLC(88)Reg 25.2
2024-12-16 | 8045215 | Sector Corpus Christi | 9147708 | IMO Number | GRIETJE | Bulk Carrier | ANTIGUA AND BARBUDA |  | DNV | DNV | 11 - Life Saving Appliances | 11108 - Inflatable liferafts | 10 - Deficiency Rectified | "On cargo ships, every liferaft... so that the liferaft floats free." Float free liferaft was under an overhang. SOLAS (97) III/29
2024-12-16 | 8039636 | Sector New York | 7500277 | ABS Number | HAYWARD | Miscellaneous Vessel | UNITED STATES |  |  |  | 05 - Radio Communications | 05112 - VHF EPIRB | 50 - Rectify deficiencies w/in 30 days | When the vessel is underway the EPIRB must be sowed in it's float free bracket with the controls set for automatic activation. During the inspection the HRU unit was expired requiring renewal.
2024-12-16 | 8047854 | Sector Mobile | 9558464 | IMO Number | PACIFIC DAWN | General Dry Cargo Ship | NETHERLANDS | BUREAU VERITAS | BUREAU VERITAS | BUREAU VERITAS | 13 - Propulsion and Auxiliary Machinery | 13102 - Auxiliary engine | 40 - Rectify deficiencies prior to next US port after sailing foreign | The condition of the ship and its equipment shall be maintained to conform with the provisions of the present regulations to ensure that the ship in all respects will remain fit to proceed to sea without danger to the ship or persons on board. PSCO witnessed non-approved temp repair on the #2 gen. fresh water outlet line. Crew used steel hardened plastic as a temp repair/no leaks present. SOLAS74 (20) I/11(a)
2024-12-16 | 8047956 | Marine Safety Unit Texas City | 9199311 | IMO Number | STOLT SKUA | Tank Ship | CAYMAN ISLANDS |  | CAYMAN ISLANDS | CAYMAN ISLANDS | 13 - Propulsion and Auxiliary Machinery | 13101 - Propulsion main engine | 17 - Rectify deficiencies prior to departure | ELETRICAL INSTALLATIONS SHALL BE SUCH THAT ALL ELETRICAL AUXILIARY SERVICES NECESSARY FOR MAINTAINING THE SHIP IN NORMAL OPERATIONAL AND HABITABLE CONDITIONS WILL BE INSURED WITHOUT RECOURSE TO THE EMERGENCY SORCE OF ELETRICAL POWER. VESSEL EXPERIENCED A LOSS OF POWER AND PROPULSION DURING MOORING EVOLUTIONS.
2024-12-16 | 8047905 | Sector New Orleans | 9873668 | IMO Number | GREAT LAMDA | Tank Ship | MARSHALL ISLANDS |  | KOREAN REGISTER | KOREAN REGISTER | 14 - Pollution Prevention | CG012 - Extraordinary Condition Claims | 40 - Rectify deficiencies prior to next US port after sailing foreign | No Master, owner, operator, agent, or person in charge of a vessel equipped with ballast tanks that operates in the waters of the United States must employ one of the authorized ballast water management methods listed in 33 CFR 151.2025(a). Vessel's ballast water management system is inoperable. Vessel has been granted an extraordinary circumstance to employ the ballast water management method listed in 33 CFR 151.2025(a)(3) to conduct cargo operations while in the Sector New Orleans COTP Zone. In accordance with 33 CFR 151.2040(b)(3), the vessel must discharge only that amount of ballast water operationally necessary to ensure that safety and stability of the vessel for cargo operations. 33 CFR 151.2025(a) 40a
2024-12-16 | 8047944 | Sector San Francisco | 1274217 | Official Number (U.S.) | DELTA DEANNA | Towing Vessel | UNITED STATES |  |  |  | 14 - Pollution Prevention | 14119 - Oil and oily mixtures from machinery spaces | 10 - Deficiency Rectified | Each operation described in paragraphs (d), (e) and (f) of this section shall be fully recorded without delay in the Oil Record Book so that all entries in the book appropriate to that operation are completed. Each completed operation shall be signed by the person or persons in charge of the operations concerned and each completed page shall be signed by the master or other person having charge of the ship. Several pages in ORB missing master signature and did not follow instructions in the front of the manual including listing the name of the tank, leaving blank spaces between entries, and not recording the unit of measurement after some entries. 33 CFR 151.25
2024-12-16 | 8040673 | Sector Boston | 1277165 | Official Number (U.S.) | CHAMPION | Passenger Ship | UNITED STATES |  |  |  | 11 - Life Saving Appliances | 11110 - Stowage and provision of liferafts | 16 - Rectify deficiencies w/in 14 days | A hydrostatic release unit when used in a float-free arrangement must be approved under approval series 160.062 or 160.162 or other standard specified by the Commandant. The hydrostatic release units on the vessel were expired Replace hydrostatic release units to the satisfaction of the attending marine inspector. Vessel is limited to one nautical mile from shore until rectified.
2024-12-16 | 8040673 | Sector Boston | 1277165 | Official Number (U.S.) | CHAMPION | Passenger Ship | UNITED STATES |  |  |  | 09 - Working and Living Conditions | 09209 - Electrical | 50 - Rectify deficiencies w/in 30 days | Fuses must be of the cartridge type only and be listed by Underwriters Laboratories or another independent laboratory recognized by the Commandant. The vessel has fuses for the vessel's wifi system that are of the blade type. Replace fuses with proper fuses to the satisfaction of the attending marine inspector.
2024-12-16 | 8048410 | Sector Houston/Galveston | 9605023 | IMO Number | PROPEL GRACE | Bulk Carrier | SINGAPORE |  |  | NIPPON KAIJI KYOKAI | 02 - Structural Conditions | 02134 - Loading/Ballast condition | 15 - Rectify deficiencies by next port | To discharge ballast water into the waters of the United States, the master, owner, operator, agent or person in charge of a vessel subject to 151.2025 of this subpart must either ensure that the ballast water meets the ballast water discharge standard in 151.2030(a), use an AMS as described in 151.2025(a)(3), or ballast with water from a U.S. public water system, according to the schedule in paragraph (b) of this section. PSCO observed that the vessel’s installed BWTS is inoperative per email correspondence. Vessel is not authorized to discharge untreated ballast into the waters of the U.S. without prior written authorization from the local Captain of the Port under the provisions of 33 CFR 151.2040 (b).33 CFR 151.2034
2024-12-16 | 8045824 | Sector Southeastern New England | 948085 | Official Number (U.S.) | BOUNTY HUNTER II | Passenger Ship | UNITED STATES |  |  |  | 10 - Safety of Navigation | 10105 - Magnetic compass | 50 - Rectify deficiencies w/in 30 days | Except on a vessel limited to daytime operations, the compass must be illuminated. Compass is not fitted with a light. Install a compass with light.
2024-12-16 | 8049130 | Activities Europe | 8835487 | IMO Number | USNS CATAWBA | Miscellaneous Vessel | UNITED STATES |  |  |  | 13 - Propulsion and Auxiliary Machinery | 13108 - Operation of machinery | 30 - Ship detained | Each bus-tie between a main switchboard and an emergency switchboard must be arranged to prevent parallel operation of the emergency power source (Generator 1) with any other source of electric power, except for interlock systems for momentary transfer of loads.
2024-12-16 | 8047762 | Sector Los Angeles/Long Beach | 9337640 | IMO Number | NYK NEBULA | General Dry Cargo Ship | PANAMA | NIPPON KAIJI KYOKAI | NIPPON KAIJI KYOKAI | NIPPON KAIJI KYOKAI | 10 - Safety of Navigation | 10103 - Radar | 15 - Rectify deficiencies by next port | All ships of 300 gross tonnage and upwards shall be fitted with a 9 GHz radar, or other means, to determine and display the range and bearing of radar transponders and of other surface craft, obstructions, buoys, shorelines and navigational marks to assist in navigation and in collision avoidance. Vessel's X-band radar monitor is inoperable and unable to repair while in port. 15ac
2024-12-16 | 8048084 | Sector Houston/Galveston | 1212828 | Official Number (U.S.) | CCL 28 | Barge | UNITED STATES |  |  |  | 02 - Structural Conditions | 02126 - Cargo tank vent system | 50 - Rectify deficiencies w/in 30 days | Vapor piping, fitting, valves, flanges...must meet the marine engineering requirements of 46 CFR chapter I, Subchapter F. Inspectors noted several pits and corroded points on the VCS piping. The VCS shall be inspected and repaired to the satisfaction of an attending Marine Inspector.
2024-12-16 | 8032402 | Sector St Petersburg | 1293140 | Official Number (U.S.) | MEGA BITE II | Passenger Ship | UNITED STATES |  |  |  | 07 - Fire Safety | 07110 - Fire fighting equipment and appliances | 10 - Deficiency Rectified | 46 CFR 176.810(b)(ii) - (07110) Monthly inspections required by NFPA 10 may be conducted by the owner, operator, person-in-charge, or a designated member of the crew. Vessel was unable to provide proof of monthly fire extinguisher inspections. 10c
2024-12-16 | 8048084 | Sector Houston/Galveston | 1212828 | Official Number (U.S.) | CCL 28 | Barge | UNITED STATES |  |  |  | 02 - Structural Conditions | 02199 - Other (Structural condition) | 50 - Rectify deficiencies w/in 30 days | Scantlings, material, and workmandship, subdivision of cargo spaces, fitting of cofferdams, and testing of tanks shall be at least equivalent to the requirements of the American Bureau of Shipping or other recognized classification society. Marine Inspector observed an inset approximately 6-feet in length along the stbd side gunwale forward of the collision bulkhead on the bow rake. Additionally, numerous deep insets were identified along the port side gunwale, including several which have caused a loss of radius of the gunwale. Repairs shall be made to the satisfaction of an attending Marine Inspector.
2024-12-16 | 8048964 | Marine Safety Unit Port Canaveral | 633697 | Official Number (U.S.) | RIKKI S | Towing Vessel | UNITED STATES |  |  |  | 13 - Propulsion and Auxiliary Machinery | 13103 - Gauges, thermometers, etc | 16 - Rectify deficiencies w/in 14 days | Machinery and electrical systems must be designed and maintained to provide for safe operation of the towing vessel. Vessel has inoperable oil pressure gauge at the helm. Oil pressure gauge at machinery location is operable IAW regulatory requirement. Remove or replace oil pressure gauge with functional gauge at helm. 46CFR143.205(a)
2024-12-16 | 8049130 | Activities Europe | 8835487 | IMO Number | USNS CATAWBA | Miscellaneous Vessel | UNITED STATES |  |  |  | 13 - Propulsion and Auxiliary Machinery | 13108 - Operation of machinery | 30 - Ship detained | Ships are required to have at least two independent source of electrical power and an emergency source of power. Number 2 generator could not be started using ships air during inspection.
2024-12-16 | 8048197 | Sector New Orleans | 1184053 | Official Number (U.S.) | FREEPORT | Towing Vessel | UNITED STATES |  | AMERICAN BUREAU OF SHIPPING |  | 13 - Propulsion and Auxiliary Machinery | 13102 - Auxiliary engine | 16 - Rectify deficiencies w/in 14 days | Machinery and electrical systems must be designed and maintained to provide for safe operation of the towing vessel and safety of persons on board under normal and emergency conditions. Vessel reported failure of PORT shaft generator. Provide ABS class report attesting to proper repairs of PORT shaft generator.
2024-12-16 | 8049130 | Activities Europe | 8835487 | IMO Number | USNS CATAWBA | Miscellaneous Vessel | UNITED STATES |  |  |  | 15 - Safety Management Systems (ISM) | 15109 - Maintenance of the ship and equipment | 17 - Rectify deficiencies prior to departure | SMS external audit required prior to departure from port. ISM Code Part A Reg 10.1
2024-12-16 | 8047793 | Sector New York | 9235543 | IMO Number | MAERSK GATESHEAD | General Dry Cargo Ship | SINGAPORE |  |  |  | 11 - Life Saving Appliances | 11104 - Rescue boats | 17 - Rectify deficiencies prior to departure | before the ship leaves port and at all times during the voyage all life saving appliances shall be in working order and ready for immediate use. During operational testing of resue boat, engine was unable to come astern. 74SOLAS(20)III/20.1
2024-12-16 | 8049130 | Activities Europe | 8835487 | IMO Number | USNS CATAWBA | Miscellaneous Vessel | UNITED STATES |  |  |  | 01 - Certificates & Documentation | 01201 - Certificates for master and officers | 701 - Prior to carriage of passengers/cargo | The Coast Guard issues the following endorsements for towing vessels: (1) Master of towing vessels. (2) Master of towing vessels, limited. (3) Mate (pilot) of towing vessels. (4) Apprentice mate (steersman). (5) Apprentice mate (steersman), limited Vessel master and only 1 mate are endorsed for towing. Vessel shall not perform towing evolutions unless properly manned. 46 CFR 11.463
2024-12-16 | 8043312 | Sector Virginia | 1310179 | Official Number (U.S.) | MISS JUDY | Towing Vessel | UNITED STATES |  |  |  | 07 - Fire Safety | 07199 - Other (fire safety) | 16 - Rectify deficiencies w/in 14 days | All portable fire extinguishers, semi-portable fire-extinguishing systems, fire-detection systems, and fixed fire-extinguishing systems, including ventilation, machinery shutdowns, and fixed fire-extinguishing system pressure-operated dampers on board the vessel, must be inspected or tested at least once every 12 months, as prescribed in paragraphs (a)(1) through (8) of this section. No updated records on board for fixed system.
2024-12-16 | 8048051 | Marine Safety Unit Lake Worth | 957158 | Official Number (U.S.) | BLUE HERON II | Passenger Ship | UNITED STATES |  |  |  | 18 - Maritime Labour Convention (Not Applicable to PSC Exams conducted in the U.S.) | 18299 - Other (Conditions of employment) | 16 - Rectify deficiencies w/in 14 days | An EAP program must include the following elements: Supervisory personnel must receive at least 60 minutes of training. No proof of training provided.
2024-12-16 | 8048051 | Marine Safety Unit Lake Worth | 957158 | Official Number (U.S.) | BLUE HERON II | Passenger Ship | UNITED STATES |  |  |  | 18 - Maritime Labour Convention (Not Applicable to PSC Exams conducted in the U.S.) | 18299 - Other (Conditions of employment) | 705 - Other - as specified | The marine employer must have sufficient alcohol testing devices readily accessible. Devices expired. Vessel must be able to conduct alcohol tests within 2 hours.
2024-12-16 | 8048066 | Sector New York | 9839935 | IMO Number | CMA CGM CHILE | General Dry Cargo Ship | MALTA |  | LLOYD'S REGISTER OF SHIPPING | LLOYD'S REGISTER OF SHIPPING | 13 - Propulsion and Auxiliary Machinery | 13101 - Propulsion main engine | 60 - Rectify deficiencies prior to movement | The machinery, boilers and other pressure vessels, associated piping systems and fittings shall be of a design and construction adequate for the service for which they are intended. Our office received a report that the M/E Lube Oil leaked fresh water into M/E sump, contaminating oil and rendering M/E inoperable.
2024-12-16 | 8047596 | Resident Inspection Office St. Croix | 9676228 | IMO Number | PENELOPE M | Tank Ship | MALTA |  | BUREAU VERITAS | BUREAU VERITAS | 02 - Structural Conditions | 02116 - Bulkheads - cracking | 40 - Rectify deficiencies prior to next US port after sailing foreign | Pressure relief valves should be set and sealed by a competent authority acceptable to the administration. Both seals on the pressure relief valves on the vessels deck tank have rusted through and no longer seal the pressure relief valve setting. 93 IGC 8.2.5
2024-12-16 | 8045824 | Sector Southeastern New England | 948085 | Official Number (U.S.) | BOUNTY HUNTER II | Passenger Ship | UNITED STATES |  |  |  | 11 - Life Saving Appliances | 11109 - Rigid liferafts | 50 - Rectify deficiencies w/in 30 days | The name of a vessel must be marked or painted in clearly legible letters and numbers on the life float, ring buoy, and life float paddle.
2024-12-16 | 8048074 | Sector Mobile | 1226143 | Official Number (U.S.) | OVERSEAS CHINOOK | Tank Ship | UNITED STATES | AMERICAN BUREAU OF SHIPPING |  |  | 13 - Propulsion and Auxiliary Machinery | 13101 - Propulsion main engine | 705 - Other - as specified | Vessel reported 16DEC2024: experienced unexpected Main Engine speed control issues. At no load, the engine will hunt between 70-100 rpm. At dead slow the engine will hunt 5-8 rpm above or below the speed table setting; affects vessel safety construction certificate. Therefore, proper repairs shall be conducted and approved by vessel's RO. After repairs and testing have been approved by RO (ABS), applicable report shall be sent to USCG SECMOB for clearance to enter port.
2024-12-16 | 8045824 | Sector Southeastern New England | 948085 | Official Number (U.S.) | BOUNTY HUNTER II | Passenger Ship | UNITED STATES |  |  |  | 10 - Safety of Navigation | 10109 - Lights, shapes, sound-signals | 50 - Rectify deficiencies w/in 30 days | Stbd running light is out. Prove proper operation of stbd running light. Vessel is restricted to daylight operations.
2024-12-17 | 8048534 | Sector Southeastern New England | 1337377 | Official Number (U.S.) | WINDEA ENTERPRISE | Offshore | UNITED STATES |  |  |  | 02 - Structural Conditions | 02116 - Bulkheads - cracking | 60 - Rectify deficiencies prior to movement | The owner or operator of an OSV shall make the vessel available for inspection by a marine inspector when a defect is discovered that affects the safety of the vessel. Fractures in both P/S hulls, appx mid-ship in way of a WT Transverse bulkhead (19) and the Wet Deck Hull plating for the center box bridge were discovered. Die pen areas of fractures and drill stop. Provide temporary repair proposal to the satisfaction of Class and USCG prior to movement.
2024-12-17 | 8048647 | Sector St Petersburg | FL2029TH | State Number | ANNA MARIA EXPRESS | Passenger Ship | UNITED STATES |  |  |  | 18 - Maritime Labour Convention (Not Applicable to PSC Exams conducted in the U.S.) | 18299 - Other (Conditions of employment) | 705 - Other - as specified | No marine employer shall engage or employ any individual to serve as a crewmember unless the individual passes a chemical test for dangerous drugs for that employer... Marine employers shall establish programs for the chemical testing for dangerous drugs on a random basis of crewmembers on inspected vessels. Vessel's mate could not produce evidence of pre-employment drug testing or proof of enrollment into consortium or employer based drug testing program. Provide evidence of Mate's enrollment into random drug testing consortium or employer based program to satisfaction of Marine Inspector prior to engaging in employment on the vessel. 46CFR16.210(a) 46CFR16.230(a)
2024-12-17 | 8048647 | Sector St Petersburg | FL2029TH | State Number | ANNA MARIA EXPRESS | Passenger Ship | UNITED STATES |  |  |  | 18 - Maritime Labour Convention (Not Applicable to PSC Exams conducted in the U.S.) | 18299 - Other (Conditions of employment) | 701 - Prior to carriage of passengers/cargo | The marine employer must have a sufficient number of alcohol testing devices readily accessible on board the vessel to determine the presence of alcohol in the system of each individual who was directly involved in the SMI. Vessel representative could not provide testing devices on board the vessel. Obtain sufficient number of alcohol testing devices to satisfaction of Marine Inspector prior to carrying passengers. 46CFR185.212 46CFR4.06-15(a)
2024-12-17 | 8048785 | Marine Safety Unit Paducah | 534059 | Official Number (U.S.) | EMMA KATE | Towing Vessel | UNITED STATES |  |  |  | 13 - Propulsion and Auxiliary Machinery | 13199 - Other (machinery) | 17 - Rectify deficiencies prior to departure | Propulsion machinery, including main engines, reduction gears, shafting, bearings and electrical equipment and systems, must: Be suitable for route and service. Vessel had a fire which destroyed batteries, wire runs and electronic throttle control components. Determine the extent of fire damage and make satisfactory repairs to the satisfaction of an attending Marine Inspector. The vessels TPO has the option to clear this deficiency with notification to the local OCMI within 72-hours in accordance with CG-CVC Policy Letter 17-10. 46 CFR 143.205(c)(2)
2024-12-17 | 8048724 | Sector San Francisco | 9707390 | IMO Number | ARDMORE DEFENDER | Tank Ship | MARSHALL ISLANDS |  | AMERICAN BUREAU OF SHIPPING | AMERICAN BUREAU OF SHIPPING | 10 - Safety of Navigation | 10114 - Voyage data recorder (VDR)/Simplified Voyage data recorder(S-VDR) | 40 - Rectify deficiencies prior to next US port after sailing foreign | To assist in casualty investigations, ships, when engaged on international voyages, subject to the provisions of regulation 1.4, shall be fitted with a voyage data recorder (VDR) as follows: ships, other than passenger ships, of 3,000 gross tonnage and upwards constructed on or after 1 July 2002. Vessel's VDR is non-operational due to CPU failure. 74SOLAS(20)20/1.4
2024-12-17 | 8044237 | Sector North Carolina | 9995351 | IMO Number | TOP MARINE | Bulk Carrier | LIBERIA | LLOYD'S REGISTER OF SHIPPING | LLOYD'S REGISTER OF SHIPPING | LLOYD'S REGISTER OF SHIPPING | 13 - Propulsion and Auxiliary Machinery | 13101 - Propulsion main engine | 17 - Rectify deficiencies prior to departure | Whenever an accident occurs to a ship or a defect is discovered, either of which affects the safety of the ship, the master shall report at the earliest opportunity to the administration or recognized organization (RO) responsible for issuing the relevant certificate; vessel lost propulsion while inbound on the cape fear river. Vessel must provide class survey report attesting to problem which caused the main engine to fail and an attestation that main engine is operable and reliable.
2024-12-17 | 8048684 | Marine Safety Unit Lake Worth | 230877 | Official Number (U.S.) | HONEY FITZ | Passenger Ship | UNITED STATES |  |  |  | 18 - Maritime Labour Convention (Not Applicable to PSC Exams conducted in the U.S.) | 18299 - Other (Conditions of employment) | 16 - Rectify deficiencies w/in 14 days | An EAP program must include the following elements: Supervisory personnel must receive at least 60 minutes of training. No proof of training provided.
2024-12-17 | 8048473 | Marine Safety Unit Chicago | 595539 | Official Number (U.S.) | AMERICAN SPIRIT | Bulk Carrier | UNITED STATES | AMERICAN BUREAU OF SHIPPING |  |  | 13 - Propulsion and Auxiliary Machinery | 13199 - Other (machinery) | 705 - Other - as specified | A survey, either general or partial, according to the circumstances, shall be made every time an accident occurs or a defect is discovered which affects the safety of the vessel or the efficacy or completeness of its lifesaving appliances, fire-fighting or other equipment, or whenever any important repairs or renewals are made. The survey shall be such as to insure that the necessary repairs or renewals have been effectively made, that the material and the workmanship of such repairs or renewals are in all respects satisfactory, and that the vessel complies in all respects with the regulations in this subchapter. Vessel is required to complete a classification society survey prior to departing Duluth, MN attesting to the appropriateness of repairs to the port main engine fuel leak that occurred on 16DEC2024. Vessel's crew shall also make extra rounds of the engine room to ensure any fuel leaks are discovered and reported.
2024-12-17 | 8048667 | Sector San Francisco | 1335004 | Official Number (U.S.) | CAPE SAN JUAN | Ro-Ro Cargo Ship | UNITED STATES |  |  |  | 01 - Certificates & Documentation | CG001 - Certificate of Inspection (COI) | 17 - Rectify deficiencies prior to departure | To maintain a valid Certificate of Inspection, you must complete your annual and periodic inspections within the periods specified in § 91.27-1 (a) and (b) and your Certificate of Inspection must be endorsed. Vessel failed to complete annual inspection within the specified time period. 46CFR91.27
2024-12-17 | 8044705 | Sector New Orleans | 9385154 | IMO Number | NAVI MOON | Bulk Carrier | MARSHALL ISLANDS |  | NIPPON KAIJI KYOKAI | NIPPON KAIJI KYOKAI | 01 - Certificates & Documentation | 01315 - Oil record book | 17 - Rectify deficiencies prior to departure | The Oil Record Book Part I shall be completed on each occasion on a tank-to-tank basis if appropriate, whenever any of the following machinery space operations takes place in the ship, discharge overboard or disposal otherwise of bilge water which has accumulated in machinery spaces. PSCO identified ORB entries of OWS operation recording a total throughput that is greater than max allowable throughput in accordance with the IOPP supplement and manufacturers specifications. MARPOL ANNEX I/17.2.4
2024-12-17 | 8048534 | Sector Southeastern New England | 1337377 | Official Number (U.S.) | WINDEA ENTERPRISE | Offshore | UNITED STATES |  |  |  | 02 - Structural Conditions | 02116 - Bulkheads - cracking | 50 - Rectify deficiencies w/in 30 days | Drawings of repairs or alterations must be approved by the Marine Safety Center. Obtain approved repair plan alteration drawings from the Marine Safety Center for deficiency #1 and make permanent repairs to the satisfaction of Class and USCG.
2024-12-17 | 8048538 | Sector Corpus Christi | 575038 | Official Number (U.S.) | GEMINI | Passenger Ship | UNITED STATES |  |  |  | 01 - Certificates & Documentation | CG001 - Certificate of Inspection (COI) | 705 - Other - as specified | All other vessels must undergo an inspection for certification as specified in § 176.404 and annual inspection as specified in paragraph (b)(1) of this section. Annual inspection. Your vessel must undergo an annual inspection within the 3 months before or after each anniversary date. Vessel did not conduct annual inspection within the 3 months before or after anniversary date. Vessel shall complete an inspection for certification to the satisfaction of the attending USCG Marine Inspector prior to commercial operations.
2024-12-17 | 8037152 | Sector Northern Great Lakes | 279083 | Official Number (U.S.) | THE SENATOR | Passenger Ship | UNITED STATES |  |  |  | 13 - Propulsion and Auxiliary Machinery | 13199 - Other (machinery) | 705 - Other - as specified | Vessels hot water heating auxiliary boiler has been replaced with new unit of same design and manufacturer. Boiler is prohibited from use until installation inspection, hydrostatic testing and the witnessing of all safety shutdown devices is completed.
2024-12-17 | 8048522 | Sector Delaware Bay | 1204668 | Official Number (U.S.) | BARGE 455 3 | Barge | UNITED STATES |  |  |  | 02 - Structural Conditions | 02199 - Other (Structural condition) | 705 - Other - as specified | Vessel has large inset on corner of aft portside rake that would be submerged in a fully loaded state. Submit plan for crop and renew of area. 46 CFR 91.21-1.
2024-12-17 | 8048684 | Marine Safety Unit Lake Worth | 230877 | Official Number (U.S.) | HONEY FITZ | Passenger Ship | UNITED STATES |  |  |  | 13 - Propulsion and Auxiliary Machinery | 13104 - Bilge pumping arrangements | 16 - Rectify deficiencies w/in 14 days | A visual indicator must be provided at the operating station to indicate when any automatic bilge pump is operating. Visual indicators for LAZ pumps not working in auto.
2024-12-17 | 8048522 | Sector Delaware Bay | 1204668 | Official Number (U.S.) | BARGE 455 3 | Barge | UNITED STATES |  |  |  | 03 - Water/Weathertight Conditions | 03107 - Doors | 50 - Rectify deficiencies w/in 30 days | Each class 1 door must have a quick action closing device operative from both sides of the door. 03 out of 04 forward watertight doors are seized. Lubricate doors and restore them to full operation. 46 CFR 170.270.
2024-12-17 | 8048536 | Sector Southeastern New England | 1338597 | Official Number (U.S.) | WINDEA COURAGEOUS | Offshore | UNITED STATES |  |  |  | 02 - Structural Conditions | 02116 - Bulkheads - cracking | 60 - Rectify deficiencies prior to movement | The owner or operator of an OSV shall make the vessel available for inspection by a marine inspector when a defect is discovered that affects the safety of the vessel. Fractures in both P/S hulls, appx mid-ship in way of a WT Transverse bulkhead (19) and the Wet Deck Hull plating for the center box bridge were discovered. Die pen areas of fractures and drill stop. Provide temporary repair proposal to the satisfaction of Class and USCG prior to movement.
2024-12-17 | 8048709 | Marine Safety Unit Lake Worth | 1226850 | Official Number (U.S.) | PENN NO. 80 | Barge | UNITED STATES | AMERICAN BUREAU OF SHIPPING |  |  | 02 - Structural Conditions | 02107 - Ballast, fuel and other tanks | 16 - Rectify deficiencies w/in 14 days | Vessel is prohibited from loading cargo into cargo tank 5 starboard until permanent repairs are completed to the satisfaction of the cognizant OCMI. No repairs shall commence without the knowledge of the cognizant OCMI.
2024-12-17 | 8048536 | Sector Southeastern New England | 1338597 | Official Number (U.S.) | WINDEA COURAGEOUS | Offshore | UNITED STATES |  |  |  | 02 - Structural Conditions | 02116 - Bulkheads - cracking | 50 - Rectify deficiencies w/in 30 days | Drawings of repairs or alterations must be approved by the Marine Safety Center. Obtain approved repair plan alteration drawings from the Marine Safety Center for deficiency #1 and make permanent repairs to the satisfaction of Class and USCG.
2024-12-17 | 8048684 | Marine Safety Unit Lake Worth | 230877 | Official Number (U.S.) | HONEY FITZ | Passenger Ship | UNITED STATES |  |  |  | 05 - Radio Communications | 05103 - Main installation | 705 - Other - as specified | Every vessel subject to Part III of Title II of the Communications Act must have a detailed inspection of the radio installed by an FCC-licensed technician in accordance with 80.59, once every five years. Vessel does not have an FCC Safety Radiotelephony Certificate. Vessel restricted to 1000ft from shore. 47 CFR 80.903
2024-12-17 | 8048684 | Marine Safety Unit Lake Worth | 230877 | Official Number (U.S.) | HONEY FITZ | Passenger Ship | UNITED STATES |  |  |  | 11 - Life Saving Appliances | 11117 - Lifebuoys incl. provision and disposition | 16 - Rectify deficiencies w/in 14 days | Each ring life buoy must be marked with Type II retroreflective material approved in accordance with 46 CFR 164.018 or other standard specified by the Commandant. Life buoys missing retro tape.
2024-12-17 | 8031829 | Marine Safety Unit Houma | 1213598 | Official Number (U.S.) | GRANT CANDIES | Miscellaneous Vessel | UNITED STATES |  |  |  | 11 - Life Saving Appliances | 11110 - Stowage and provision of liferafts | 17 - Rectify deficiencies prior to departure | Each survival craft shall be stowed fully equipped as required by the LSA code and the breaking strength of the painter system, including its means of attachment to the life raft, except the weak link, shall be not less than 10.0 kN for life rafts permitted to accommodate 9 to 25 persons. The painter lines of the life rafts which had been installed on the starboard side were extended to reach the weak link with a line of an unknown breaking strength. The life rafts for the port side of the vessel were not installed aboard the vessel at the time of inspection.
2024-12-17 | 7734011 | Sector Los Angeles/Long Beach | 502243 | Official Number (U.S.) | RANGER | Passenger Ship | UNITED STATES |  |  |  | 13 - Propulsion and Auxiliary Machinery | 13104 - Bilge pumping arrangements | 16 - Rectify deficiencies w/in 14 days | A flexible tube or hose may be used instead of fixed pipe for the discharge line of a submersible electric bilge pump. The discharge line of the submersible electric bilge pump in the forward bilge compartment, engine room, and lazarette was composed of plastic.
2024-12-17 | 7734011 | Sector Los Angeles/Long Beach | 502243 | Official Number (U.S.) | RANGER | Passenger Ship | UNITED STATES |  |  |  | 09 - Working and Living Conditions | 09209 - Electrical | 16 - Rectify deficiencies w/in 14 days | All cables and wires must be installed with metal supports spaced not more than 24 inches apart, and in such a manner as to avoid chafing and other damage. The use of plastic tie wraps must be limited to bundling or retention of multiple cable installations, and not used as a means of support. In the forward bilge compartment, plastic tie wraps were used to support overhead cables.
2024-12-17 | 8048522 | Sector Delaware Bay | 1204668 | Official Number (U.S.) | BARGE 455 3 | Barge | UNITED STATES |  |  |  | 11 - Life Saving Appliances | 11117 - Lifebuoys incl. provision and disposition | 50 - Rectify deficiencies w/in 30 days | As an alternative to the number of lifebouys specified in table 199.271, vessels may carry - if the vessel is non sel-propelled, one lifebouy on each end of the vessel. One lifering must be equipped with a line and the other must be equipped with a light and line. Vessel has only one lifering with a line. Add another life ring on the other side of the barge and equip it with an approved floating light and line. 46 CFR 199.640(i)(2)
2024-12-17 | 8048647 | Sector St Petersburg | FL2029TH | State Number | ANNA MARIA EXPRESS | Passenger Ship | UNITED STATES |  |  |  | 01 - Certificates & Documentation | CG001 - Certificate of Inspection (COI) | 701 - Prior to carriage of passengers/cargo | A vessel must undergo an Annual Inspection within the 3 months before or after each anniversary date. Vessel was due for COI annual inspection on 04AUG2024 and has yet to contact the cognizant OCMI to schedule an inspection. Vessel shall not operate with passengers until inspection is conducted and COI is amended. 46 CFR 176.500(b)(1); 701c
2024-12-18 | 8048652 | Sector Key West | 1073753 | Official Number (U.S.) | SANTANA | Passenger Ship | UNITED STATES |  |  |  | 01 - Certificates & Documentation | 01310 - Signs, indications | 50 - Rectify deficiencies w/in 30 days | Donning life vests placard needed for the second type of life jacket on board vessel.
2024-12-18 | 8045245 | Sector Virginia | 515484 | Official Number (U.S.) | BART TURECAMO | Towing Vessel | UNITED STATES |  |  |  | 01 - Certificates & Documentation | CG001 - Certificate of Inspection (COI) | 10 - Deficiency Rectified | A towing vessel may not be operated without having onboard a valid COI issued by the Coast Guard as required by 136.202. Vessels COI has expired
2024-12-18 | 8048758 | Marine Safety Detachment Fort Macon | 944638 | Official Number (U.S.) | KINNAKEET | Passenger Ship | UNITED STATES |  |  |  | 09 - Working and Living Conditions | 09130 - Water, pipes, tanks | 50 - Rectify deficiencies w/in 30 days | The inspector shall examine all accessible parts of the vessel's equipment to be assured that it is in a satisfactory condition. The potable water pump is not making pressure due to faulty head tank(leaking). Make effective repairs.
2024-12-18 | 8048881 | Marine Safety Unit Vicksburg | 1200389 | Official Number (U.S.) | MM 116 | Barge | UNITED STATES |  |  |  | 02 - Structural Conditions | 02126 - Cargo tank vent system | 50 - Rectify deficiencies w/in 30 days | The cargo tank safety relief valves shall be inspected at least once in every 2 years.(b) The safety relief valve discs must be lifted from their seats in the presence of a marine inspector by either liquid, gas, or vapor pressure at least once every 5 years to determine the accuracy of adjustment and, if necessary, must be reset. PV valves observed with a test date of 2014. Replace valve or conduct a test as required and to the satisfaction of the Marine Inspector.
2024-12-18 | 8048930 | Sector San Juan | 1277212 | Official Number (U.S.) | TORTUGA | Passenger Ship | UNITED STATES |  |  |  | 11 - Life Saving Appliances | 11118 - Lifejackets incl. provision and disposition | 50 - Rectify deficiencies w/in 30 days | Each life jacket, immersion suit, and ring life buoy must be marked in clearly legible block capital letters with the vessel's name. Multiple life jackets did not have vessel on them. Stencil as needed. 46 CFR 185.604(b)
2024-12-18 | 8039586 | Sector Corpus Christi | 9854507 | IMO Number | DAS | Tank Ship | LIBERIA |  | DNV | DNV | 14 - Pollution Prevention | 14107 - Oil discharge monitoring and control system | 40 - Rectify deficiencies prior to next US port after sailing foreign | Oil tankers of 150 Gross Tonnage and above shall be equipped with an oil discharge monitoring and control system approved by the administration.. this system shall be fitted with a recording device to provide a continuous record of the discharge... This record shall be identifiable as to time and date and shall be kept for at least three years. Vessel was unable to produce record from 28Jun2024 to 18Dec2024.
2024-12-18 | 8048780 | Sector Houston/Galveston | 9318620 | IMO Number | FORTUNA DIAMOND | Tank Ship | LIBERIA |  | RINA | RINA | 09 - Working and Living Conditions | 09209 - Electrical | 17 - Rectify deficiencies prior to departure | ELECTRICAL INSTALLATIONS SHALL BE SUCH THAT: THE SAFETY OF PASSENGERS, CREW, AND SHIP FROM ELECTRICAL HAZARDS WILL BE ENSURED. PSCO OBSERVED ROUTER SPLICED INTO EMERGENCY LIGHT FIXTURE ON BOAAT DEAK, DAISY CHAINED APPLIANCES IN THE SHIP/ENGINE OFFICE AND OFFICERS DAY ROOM. 3 SEVERLY CORRODED LIGHT FIXTURES ON THE AFT SUPERSTRUCTURE BULKHEAD. MULITPLE UNGROUNDED LIGHT FIXTURES AROUND THE SUPERSTRUCTURE, AND 2 VISIBLE ALARMS ON FORWARD SUPERSTRUCTURE BULKHEAD MISSING GROUND. 74 SOLAS (2004) II-1/40.1.3 17AC
2024-12-18 | 8048780 | Sector Houston/Galveston | 9318620 | IMO Number | FORTUNA DIAMOND | Tank Ship | LIBERIA |  | RINA | RINA | 06 - Cargo Operations Including Equipment | 06105 - Atmosphere testing instruments | 17 - Rectify deficiencies prior to departure | Gas detection equipment shall be so designed that it may be readily tested. Testing and calibration should be carried out at regular intervals. Suitable equipment and span gas for this purpose should be carried on board. PSCO observed crew testing fixed gas with a cargo sample. 74 SOLAS (2020) VII/13.1 IGC 13.6.6 17ac
2024-12-18 | 8042030 | Marine Safety Unit Lake Charles | 1214647 | Official Number (U.S.) | ODYSSEA CHAMPION | Offshore | UNITED STATES |  |  |  | 04 - Emergency Systems | 04103 - Emergency, lighting, batteries and switches | 17 - Rectify deficiencies prior to departure | Electrical equipment on a vessel must be designed, installed and maintained to provide services necessary for safety under all normal and emergency conditions. The installed fixed fire detection and other safety related automation alarms' back up (emergency) power source is inoperable. The system is equipped with a battery as a secondary source of power when the ship's SSGs are down, however, the connection to the back up system is not being made. Make repairs and prove proper operation of the emergency source of power.
2024-12-18 | 8048930 | Sector San Juan | 1277212 | Official Number (U.S.) | TORTUGA | Passenger Ship | UNITED STATES |  |  |  | 07 - Fire Safety | 07101 - Fire prevention structural integrity | 16 - Rectify deficiencies w/in 14 days | Vapor barriers must be provided where insulation of any type is used in spaces where flammable and combustible liquids or vapors are present, such as machinery spaces and paint lockers. Cable penetration from the engine room to forward space are not vapor tight. Secure cable penetration with appropriate fire retardant material. 46 CFR 177.405(e)
2024-12-18 | 8048700 | Sector San Francisco | 1284833 | Official Number (U.S.) | MMAD CATTER | Passenger Ship | UNITED STATES |  |  |  | 01 - Certificates & Documentation | 01199 - Other (certificates) | 16 - Rectify deficiencies w/in 14 days | A vessel must comply with the applicable requirements for any radio and Electronic Position Indicating Radiobeacon (EPIRB) installations, including the requirements for a station license and installation certificates to be issued by the Federal Communications Commission, as set forth in 47 CFR part 80. MI Observed vessels FCC Radiotelephony Certificate expired and in need of reissue. 46 CFR 184.502
2024-12-18 | 8048780 | Sector Houston/Galveston | 9318620 | IMO Number | FORTUNA DIAMOND | Tank Ship | LIBERIA |  | RINA | RINA | 09 - Working and Living Conditions | 09219 - Pipes, wires (insulation) | 17 - Rectify deficiencies prior to departure | Where "A" class divisions are penetrated ...such penetrations shall be suitably insulated by extension of the insulation at the same level of the division. PSO observed multiple "A" class cable runs in bridge deck cable truck to wheelhouse uninsulated. 74 SOLAS (2004) II-2/9.3.1 17AC
2024-12-18 | 8048652 | Sector Key West | 1073753 | Official Number (U.S.) | SANTANA | Passenger Ship | UNITED STATES |  |  |  | 11 - Life Saving Appliances | 11131 - On board training and instructions | 50 - Rectify deficiencies w/in 30 days | Emergency Instructions must be posted for man over board, Fire and abandon ship.
2024-12-18 | 8048780 | Sector Houston/Galveston | 9318620 | IMO Number | FORTUNA DIAMOND | Tank Ship | LIBERIA |  | RINA | RINA | 15 - Safety Management Systems (ISM) | 15109 - Maintenance of the ship and equipment | 30 - Ship detained | In meeting these requirements, the company should ensure that: .1 Inspections are held at appropriate intervals .2 Any non-conformity is reported, with possible cause, if known; .3 Appropriate corrective action is taken; and .4 Records of these activities are maintained. The technical and operational nature of the deficiencies 02-12 provide objective evidence of a serious failure or lack of effectiveness, of the implementation of the ISM Code. A safety management audit carried out bu the Administration or the RO with a corresponding report of findings satisfactory to the OCMI must be submitted prior to clearance of this deficiency and release from detention. 74 SOLAS (2020) IX/3.1 ISM Code 10.2 30AC
2024-12-18 | 8042030 | Marine Safety Unit Lake Charles | 1214647 | Official Number (U.S.) | ODYSSEA CHAMPION | Offshore | UNITED STATES |  |  |  | 13 - Propulsion and Auxiliary Machinery | 13199 - Other (machinery) | 16 - Rectify deficiencies w/in 14 days | A rudder-angle indicator (RAI) independent of the control of the main steering gear must be installed at the steering-control station in the pilot house. It was observed that the RAI for the port rudder was not reading past 10 degrees to port and was erratic in its movement. Make repairs and prove proper operation of RAIs.
2024-12-18 | 8048878 | Marine Safety Unit Vicksburg | 1191672 | Official Number (U.S.) | MM 113 | Barge | UNITED STATES |  |  |  | 02 - Structural Conditions | 02126 - Cargo tank vent system | 50 - Rectify deficiencies w/in 30 days | The cargo tank safety relief valves shall be inspected at least once in every 2 years.(b) The safety relief valve discs must be lifted from their seats in the presence of a marine inspector by either liquid, gas, or vapor pressure at least once every 5 years to determine the accuracy of adjustment and, if necessary, must be reset. PV valves observed with a test date of 2014. Replace valve or conduct a test as required and to the satisfaction of the Marine Inspector. 46CFR38.25-10(a)(b)
2024-12-18 | 8048881 | Marine Safety Unit Vicksburg | 1200389 | Official Number (U.S.) | MM 116 | Barge | UNITED STATES |  |  |  | 13 - Propulsion and Auxiliary Machinery | 13199 - Other (machinery) | 705 - Other - as specified | Any tank vessel which is equipped with an internal combustion engine driven cargo pump on the weather deck shall be provided with a minimum of one remote manual shutdown station, conspicuously marked, and located at the midpoint of such vessel, or 100 feet from the engine, whichever is the more practical. The remote quick acting manual shutdown shall be installed on the engine so as to provide a quick and effective means of stopping the engine (such as by cutting off the intake air). Company rep unable to test the remote shutdown during the inspection. Repar and conduct satisfactory test of the reomte shutdown prior to operations that require use of the pump. 46CFR32.50-35(a)
2024-12-18 | 8039586 | Sector Corpus Christi | 9854507 | IMO Number | DAS | Tank Ship | LIBERIA |  | DNV | DNV | 06 - Cargo Operations Including Equipment | 06105 - Atmosphere testing instruments | 50 - Rectify deficiencies w/in 30 days | The gas detection equipment shall be so designed that it may readily be tested and calibrated. PSCO observed vessel was unable to conduct flow fault alarm. 74 SOLAS (20)II-2/4.5.7.3.1
2024-12-18 | 8049064 | Marine Safety Unit Saipan | 1055195 | Official Number (U.S.) | DISCOVERY | Passenger Ship | UNITED STATES |  |  |  | 03 - Water/Weathertight Conditions | 03199 - Other (load lines) | 50 - Rectify deficiencies w/in 30 days | Repairs or alterations to the hull, machinery, or equipment that affect the safety of the vessel must not be made without the approval of the cognizant OCMI, except during an emergency. When repairs are made during an emergency, the owner, managing operator, or master shall notify the OCMI as soon as practicable after such repairs or alternations are made. The port rudder packing gland is leaking water into the port lazarette space. The leak is approximately one liter every 5 days. The packing gland shall be replaced and made watertight. 46 CFR § 176.700
2024-12-18 | 8049129 | Activities Europe | 1296906 | Official Number (U.S.) | MAJ. RICHARD WINTERS | General Dry Cargo Ship | UNITED STATES |  |  | UNITED STATES | 01 - Certificates & Documentation | 01209 - Manning specified by the minimum safe manning doc | 50 - Rectify deficiencies w/in 30 days | During administrative review of current IMO crewlist, MI identified 2 of 3 AB's holding AB-Limited endorsements on their MMC's. Individuals qualified as able seamen-limited may constitute not more than 50 percent of the number of able seamen required on board a vessel of more than 1,600 gross tons. Expeditiously fill at least 2 AB-Unlimited positions on board. 46 USC 7312
2024-12-18 | 8048780 | Sector Houston/Galveston | 9318620 | IMO Number | FORTUNA DIAMOND | Tank Ship | LIBERIA |  | RINA | RINA | 09 - Working and Living Conditions | 09209 - Electrical | 17 - Rectify deficiencies prior to departure | The purpose of this regulation is to prevent the ignition of combustible materials or flammable liquids. For this purpose, the following functional requirements shall be met; means shall be provided to control leaks of flammable liquids. PSCO observed oil leaks and accumulation oil: - around all six cylinders on the main engine (M/E) - on fuel pumps 2 and 4 on the m/e - under the l/o cooler on all 3 auxiliary engines (AE) - under AE fuel supply quick closing valve - and under incinerator fuel oil circ pump. 74 SOLAS (2004)/ II-2/4.1.1 17AC
2024-12-18 | 8048780 | Sector Houston/Galveston | 9318620 | IMO Number | FORTUNA DIAMOND | Tank Ship | LIBERIA |  | RINA | RINA | 11 - Life Saving Appliances | 11117 - Lifebuoys incl. provision and disposition | 17 - Rectify deficiencies prior to departure | Before the ship leaves port and at all times during the voyage, all life-saving appliances shall be in working order and ready for immediate use. PSCO observed multiple empty drums blocking access to the life buoy located near galley ventilation damper and davit launched lift raft on port side. 74SOLAS (2020) III/20.2 17AC
2024-12-18 | 8048780 | Sector Houston/Galveston | 9318620 | IMO Number | FORTUNA DIAMOND | Tank Ship | LIBERIA |  | RINA | RINA | 07 - Fire Safety | 07126 - Oil accumulation in engine room | 17 - Rectify deficiencies prior to departure | The purpose of this regulation is to prevent the ignition of combustible materials or flammable liquids. For this purpose, the following functional requirements shall be met; means shall be provided to control leaks of flammable liquids. PSCO observed oil leaks and oil accumulation on all six main engine cylinders and on main engine fuel pumps 2 and 4. Additional leaks were found on all 3 auxiliary engine lube oil coolers, in the incinerator fuel oil circulation pump, and under the auxiliary engine quick closing valve. 74 SOLAS (04) II-2/4.1.1 17AC
2024-12-18 | 8048236 | Sector New York | 9584889 | IMO Number | KAVO PERDIKA | Bulk Carrier | MARSHALL ISLANDS |  |  |  | 07 - Fire Safety | 07108 - Ready availability of fire fighting equipment | 10 - Deficiency Rectified | The purpose of this regulation is to maintain and monitor the effectiveness of the fire safety measures the ship is provided with. For this purpose, the following functional requirements shall be met: fire protection systems and fire fighting systems and appliances shall be maintained ready for use. PSCO observed sprinkler heads in paint locker were partially covered by buckets.
2024-12-18 | 8048930 | Sector San Juan | 1277212 | Official Number (U.S.) | TORTUGA | Passenger Ship | UNITED STATES |  |  |  | 01 - Certificates & Documentation | 01305 - Log-books/compulsory entries | 50 - Rectify deficiencies w/in 30 days | The EPIRB test required by paragraph (a) shall be logged or otherwise documented, as applicable. Master did not log EPIRB test entries. 46 CFR 185.728 (c)
2024-12-18 | 8048780 | Sector Houston/Galveston | 9318620 | IMO Number | FORTUNA DIAMOND | Tank Ship | LIBERIA |  | RINA | RINA | 12 - Dangerous Goods | 12112 - Dangerous goods / harmful substances in pack. form | 17 - Rectify deficiencies prior to departure | Flammable liquid lockers shall be protected by an appropriate fire extinguishing arrangement approved by the Administration. PSCO observed approximately 10 gallons of gasoline stored in the safety locker #523 adjacent to the paint locker. 74 SOLAS (2004) II-2/10.6.3.2 17AC
2024-12-18 | 8037617 | Sector Boston | 927011 | Official Number (U.S.) | MASSACHUSETTS | Passenger Ship | UNITED STATES |  |  |  | 11 - Life Saving Appliances | 11117 - Lifebuoys incl. provision and disposition | 16 - Rectify deficiencies w/in 14 days | Each battery used in an item of lifesaving equipment, must be replaced during the annual inspection if the expiration date of the battery has passed... Except for storage battery, each battery without an expiration date indicated on it or for which the the owner or managing operator does not have a record of the expiration date, used in an item of lifesaving equipment, must be replaced during the annual inspection. Batteries in the life float and ring buoy lights have expired or are not marked with expiration dates. Renew all batteries with approved batteries as indicated by the light manufacturer.
2024-12-18 | 8048928 | Marine Safety Unit Texas City | 1193706 | Official Number (U.S.) | SAFETY FIRST | Towing Vessel | UNITED STATES |  |  |  | 13 - Propulsion and Auxiliary Machinery | 13101 - Propulsion main engine | 701 - Prior to carriage of passengers/cargo | Machinery and electrical systems must be designed and maintained to provide for safe operation of the towing vessel and safety of persons on board under normal and emergency conditions. Vessel suffered a loss of power on their starboard engine. Vessel shall enact permanent repairs prior to conducting towing operations to the satisfaction of the TPO. For clearance of Issued CG-835 ensure TPO report is submitted to MSU Texas City Domestic Inspections. E-Mail: TXCDOM@uscg.mil
2024-12-18 | 8040800 | Marine Safety Unit Saint Thomas | 9221279 | IMO Number | ZUIDERDAM | Passenger Ship | NETHERLANDS |  | LLOYD'S REGISTER OF SHIPPING | LLOYD'S REGISTER OF SHIPPING | 11 - Life Saving Appliances | 11101 - Lifeboats | 10 - Deficiency Rectified | All life-saving appliances and arrangements shall comply with the applicable requirements of the Code. All life-saving appliances shall be fitted with retro-reflective material where it will assist in detection. PSCO observed retro-reflective tape on the top of lifeboat #16 was partially missing/damaged.
2024-12-18 | 8048930 | Sector San Juan | 1277212 | Official Number (U.S.) | TORTUGA | Passenger Ship | UNITED STATES |  |  |  | 13 - Propulsion and Auxiliary Machinery | 13101 - Propulsion main engine | 17 - Rectify deficiencies prior to departure | At each initial and subsequent inspection for certification of a vessel, the owner or managing operator shall be prepared to conduct tests and have the vessel ready for inspections of machinery, fuel, and piping systems, including the following:(a) Operation of the main propulsion machinery both ahead and astern. 46 CFR 176.804 Vessel's starboard side engine did not start. Unable to get underway and conduct drills. Repair as needed to ensure proper operations.
2024-12-18 | 8049096 | Sector New Orleans | 568680 | Official Number (U.S.) | ROBERT W TAYLOR | Towing Vessel | UNITED STATES |  |  |  | 13 - Propulsion and Auxiliary Machinery | 13101 - Propulsion main engine | 701 - Prior to carriage of passengers/cargo | Machinery and electrical systems must be designed and maintained to provide for safe operations of the towing vessel and safety of persons onboard under normal and emergency conditions. Vessel rep reported loss of propulsion on port main engine. Vessel authorized to proceed per provided transit plan and complete repairs to the satisfaction of the TPO prior to commencing vessel operations.
2024-12-18 | 8048764 | Sector Key West | 1239855 | Official Number (U.S.) | YANKEE FREEDOM III | Passenger Ship | UNITED STATES |  |  |  | 11 - Life Saving Appliances | 11118 - Lifejackets incl. provision and disposition | 10 - Deficiency Rectified | Provide 2 additional life jacket lights.
2024-12-18 | 8048971 | Marine Safety Unit Pittsburgh | 1236133 | Official Number (U.S.) | PRIDE | Towing Vessel | UNITED STATES |  |  |  | 13 - Propulsion and Auxiliary Machinery | 13199 - Other (machinery) | 17 - Rectify deficiencies prior to departure | Machinery and electrical systems must be designed and maintained to provide for safe operation of the towing vessel and safety of persons onboard under normal and emergency conditions. The Starboard shaft seal failed and began flooding the engine room. Repair starboard shaft seal.
2024-12-18 | 8037617 | Sector Boston | 927011 | Official Number (U.S.) | MASSACHUSETTS | Passenger Ship | UNITED STATES |  |  |  | 10 - Safety of Navigation | 10199 - Other (navigation) | 16 - Rectify deficiencies w/in 14 days | All vessels must have navigation lights that are in compliance with the applicable sections of the International and Inland Navigation Rules, except that a vessel of more than 65 feet in length must also have navigation lights that meet UL 1104 "Marine Navigation Lights," or other standard specified by the Commandant. Vessel has LED navigation lights that are not marked with UL listing. Prove installed lights meet UL 1104 or install navigation lights that meet UL 1104.
2024-12-18 | 8049111 | Marine Safety Unit Texas City | 552036 | Official Number (U.S.) | MISS KORI | Towing Vessel | UNITED STATES |  |  |  | 13 - Propulsion and Auxiliary Machinery | 13101 - Propulsion main engine | 701 - Prior to carriage of passengers/cargo | Machinery and electrical systems must be designed and maintained to provide for safe operation of the towing vessel and safety of persons onboard under normal and emergency conditions. Vessel suffered a loss of propulsionon the port main diesel engine due to a fuel line that ruptured due to chaffing again a loose clamp. Vessel shall enact permanent repairs prior to conducting towing operations to the satisfaction of the TPO.
2024-12-18 | 8037617 | Sector Boston | 927011 | Official Number (U.S.) | MASSACHUSETTS | Passenger Ship | UNITED STATES |  |  |  | 07 - Fire Safety | 07199 - Other (fire safety) | 16 - Rectify deficiencies w/in 14 days | Where liquid level indicating gages are installed,they shall be of heat resistant materials, adequately protected from mechanical damage and provided at the tank connections with devices which will automatically close in the event of rupture of the gage or gage lines. Vessel has a gate valve which does not automatically close in the event of rupture of the gage or gage lines. Cite: 46 CFR 182.20-25(1)(5) Old T
2024-12-18 | 8048762 | Sector Delaware Bay | 9553402 | IMO Number | KIRKEHOLMEN | Tank Ship | PANAMA |  | BUREAU VERITAS | PANAMA | 13 - Propulsion and Auxiliary Machinery | 13199 - Other (machinery) | 50 - Rectify deficiencies w/in 30 days | The machinery, boilers and other pressure vessels, associated piping systems and fittings shall be of a design and construction adequate of the service for which they are intended. PSCO observed temporary repair on the sea water inlet pipe going into the deck water seal.
2024-12-18 | 8046343 | Sector Los Angeles/Long Beach | 980056 | Official Number (U.S.) | CATALINA DUCHESS | Passenger Ship | UNITED STATES |  |  |  | 13 - Propulsion and Auxiliary Machinery | 13199 - Other (machinery) | 50 - Rectify deficiencies w/in 30 days | Materials and workmanship. The materials and construction of fuel lines, including pipe, tube, and hose, must comply with the requirements of this paragraph. Forward in the engine room bilge, fuel valves were found to be weeping diesel fuel and wrapped in oil absorbent pads. Vessel must replace oil absorbent pads daily until fuel valves are repaired/replaced. 46 CFR 119.455 (a)
2024-12-18 | 8046343 | Sector Los Angeles/Long Beach | 980056 | Official Number (U.S.) | CATALINA DUCHESS | Passenger Ship | UNITED STATES |  |  |  | 13 - Propulsion and Auxiliary Machinery | 13199 - Other (machinery) | 50 - Rectify deficiencies w/in 30 days | Materials and workmanship. The materials and construction of fuel lines, including pipe, tube, and hose, must comply with the requirements of this paragraph. Aft of the fuel tank room bilge, the fuel fitting at the bulkhead was found to be weeping diesel fuel. Vessel must replace oil absorbent pads daily until fuel fitting is repaired/replaced. 46 CFR 119.455 (a)
2024-12-18 | 8046343 | Sector Los Angeles/Long Beach | 980056 | Official Number (U.S.) | CATALINA DUCHESS | Passenger Ship | UNITED STATES |  |  |  | 07 - Fire Safety | 07120 - Means of escape | 16 - Rectify deficiencies w/in 14 days | All escape hatches and other emergency exits used as means of escape must be marked on both sides in clearly legible letters at least 50 millimeters (2 inches) high: “EMERGENCY EXIT, KEEP CLEAR”, unless such markings are deemed unnecessary by the cognizant OCMI. The scuttle at the forward part of the compartment was not marked with an Emergency Exit sign. 46 CFR 122.606
2024-12-18 | 8048764 | Sector Key West | 1239855 | Official Number (U.S.) | YANKEE FREEDOM III | Passenger Ship | UNITED STATES |  |  |  | 13 - Propulsion and Auxiliary Machinery | 13104 - Bilge pumping arrangements | 10 - Deficiency Rectified | Provide bilge suction in port forward void.
2024-12-18 | 8046343 | Sector Los Angeles/Long Beach | 980056 | Official Number (U.S.) | CATALINA DUCHESS | Passenger Ship | UNITED STATES |  |  |  | 13 - Propulsion and Auxiliary Machinery | 13104 - Bilge pumping arrangements | 16 - Rectify deficiencies w/in 14 days | A vessel must be provided with a piping system that meets § 56.50-50 in subchapter F of this chapter. Bilge foot strainer was found to be broken and not attached to bilge suction pipe. 46 CFR 119.510
2024-12-18 | 8048780 | Sector Houston/Galveston | 9318620 | IMO Number | FORTUNA DIAMOND | Tank Ship | LIBERIA |  | RINA | RINA | 07 - Fire Safety | 07123 - Operation of Fire protection systems | 30 - Ship detained | Fire-fighting systems and appliances shall be in good working order and readily available for immediate use. PSCO observed the emergency fire pump discharge inadequate pressure at approximately one bar. 74 SOLAS (2004) II-2/14.2.1.2 30AC
2024-12-18 | 8037617 | Sector Boston | 927011 | Official Number (U.S.) | MASSACHUSETTS | Passenger Ship | UNITED STATES |  |  |  | 11 - Life Saving Appliances | 11117 - Lifebuoys incl. provision and disposition | 16 - Rectify deficiencies w/in 14 days | The number of persons capacity must be marked or painted in clearly legible letters and numbers on each life float and buoyant apparatus. This number must: ( 1) Be the number of persons the device is equipped for; and (2) Not be greater than the number the device is approved for as shown on the data on the nameplate. Persons capacity was not marked on the life floats and the nameplates were no longer legible due to being painted over.
2024-12-18 | 8048780 | Sector Houston/Galveston | 9318620 | IMO Number | FORTUNA DIAMOND | Tank Ship | LIBERIA |  | RINA | RINA | 07 - Fire Safety | 07115 - Fire-dampers | 30 - Ship detained | Means of control shall be provided for opening and closure of ventilation dampers. PSCO observed the fire dampers for the number 2 and number 4 engine room fans fail to close after several attempts. 74 SOLAS (2004) II-2/5.2.2.1 30AC
2024-12-18 | 8048764 | Sector Key West | 1239855 | Official Number (U.S.) | YANKEE FREEDOM III | Passenger Ship | UNITED STATES |  |  |  | 13 - Propulsion and Auxiliary Machinery | 13199 - Other (machinery) | 10 - Deficiency Rectified | Address slight leak in port generator diesel fuel fitting.
2024-12-18 | 8048780 | Sector Houston/Galveston | 9318620 | IMO Number | FORTUNA DIAMOND | Tank Ship | LIBERIA |  | RINA | RINA | 07 - Fire Safety | 07105 - Fire doors/openings in fire-resisting divisions | 17 - Rectify deficiencies prior to departure | THE FIRE RESISTANCE OF DOORS SHALL RE EQUIVALENT TO THAT OF THE DIVISION IN WHICH THEY ARE FITTED AND IN ACCORDANCE WITH THE FIRE TEST PROCEDURES CODE. PSCO OBSERVED THE POOP DECK MAIN STAIRWELL, POOP DECK CABLE TRUNK, UPPER DECK MAIN STAIRWELL, AND BOAT DECK TRUNK A CLASS SELF CLOSING DOORS, AS INDICATED ON THE VESSELS FIRE CONTROL PLAN, UNABLE TO PROPERLY CLOSE. 74 SOLAS (2004) II-2/9.4.2.1 17AC
2024-12-18 | 8048780 | Sector Houston/Galveston | 9318620 | IMO Number | FORTUNA DIAMOND | Tank Ship | LIBERIA |  | RINA | RINA | 11 - Life Saving Appliances | 11112 - Launching arrangements for survival craft | 17 - Rectify deficiencies prior to departure | All life-saving appliances and arrangements shall comply with the applicable requirements of the code. Hand gear handles or wheels shall not be rotated by moving parts of the winch when the survival craft or rescue boat is being lowered or when it is being hoisted by power. PSCO observed the safety switch for the hand gear handles on both the port side davit launched liferaft and the rescue boat inoperable. 74 SOLAS (2020) III/34 LSA Code 6.1.2.6
2024-12-18 | 8048700 | Sector San Francisco | 1284833 | Official Number (U.S.) | MMAD CATTER | Passenger Ship | UNITED STATES |  |  |  | 13 - Propulsion and Auxiliary Machinery | 13199 - Other (machinery) | 16 - Rectify deficiencies w/in 14 days | A suitable metal marine type strainer, meeting the requirements of the engine manufacturer, must be fitted in the fuel supply line in the engine compartment. Strainers must be leak free. Strainers must be the type of opening on top for cleaning screens….Fuel filters fitted with bowls of other than steel construction must be approved by the Commandant and be protected from mechanical damage. Approval of bowls of other than steel construction will specify if a flame shield is required. MI observed flame shield missing from fuel filters in engine room. 46 CFR 182.455(b)(6)
2024-12-18 | 8048462 | Sector San Diego | 1099439 | Official Number (U.S.) | BALBOA | Passenger Ship | UNITED STATES |  |  |  | 07 - Fire Safety | 07109 - Fixed fire extinguishing installation | 10 - Deficiency Rectified | A vessel on which a pre-engineered fixed gas fire extinguishing system is installed must have the following equipment at the operating station: (1) A light to indicate discharge; (2) An audible alarm that sounds upon discharge MI found the audible alarm was inoperable during testing. Fix audible alarm and notify local OCMI.
2024-12-18 | 8048984 | Sector Miami | 1307942 | Official Number (U.S.) | OCEAN GLADIATOR | General Dry Cargo Ship | UNITED STATES | AMERICAN BUREAU OF SHIPPING | AMERICAN BUREAU OF SHIPPING | UNITED STATES | 14 - Pollution Prevention | CG006 - Ballast Water Management System (BMWS) | 705 - Other - as specified | 33 CFR 151.2035 (a): To discharge ballast water into waters of the United States, the master, owner, operator, agent, or person in charge of a vessel subject to §151.2025 of this subpart must either ensure that the ballast water meets the ballast water discharge standard as defined in §151.2030(a), use an AMS as described in §151.2025(a)(3) or ballast exclusively with water from a U.S. public water system, as described in §151.2025(a)(2), according to the schedule in paragraph (b) of this section. It is reported your vessel experienced a failure of its ballast water alternative management system. Your vessel may discharge only the amount of ballast water operationally necessary to ensure the safety and stability of the vessel for cargo operations while in its current port of Fort Lauderdale, FL.
2024-12-18 | 8048903 | Marine Safety Unit Texas City | 1267830 | Official Number (U.S.) | ZYANA K | Towing Vessel | UNITED STATES |  |  |  | 10 - Safety of Navigation | 10109 - Lights, shapes, sound-signals | 701 - Prior to carriage of passengers/cargo | Each towing vessel must be equipped with navigation lights, shapes, and sound signals in accordance with the International Regulations for Prevention of Collisions at Sea (COLREGS) or 33 CFR part 84 as appropriate to its area of operation. Vessel suffered damage to their mast headlights. Vessel shall enact permanent repairs to the satisfaction of the TPO. For clearance of Issued CG-835 ensure TPO report is submitted to MSU Texas City Domestic Inspections E-Mail: TXCDOM@uscg.mil
2024-12-18 | 8048780 | Sector Houston/Galveston | 9318620 | IMO Number | FORTUNA DIAMOND | Tank Ship | LIBERIA |  | RINA | RINA | 09 - Working and Living Conditions | 09209 - Electrical | 30 - Ship detained | In zones on open decks or non-enclosed spaces on the open deck within 3M of any cargo tank outlet, gas or vapor outlet, cargo pipe flange, cargo valves or entrances and ventilation openings to cargo pump rooms, and cargo compressor rooms; in zones on the open deck over the cargo area and within 3M forward and aft of the cargo area on the open deck and up to a height of 2.4m above the deck; in zones within 2.4M of the outer surface of a cargo containment system where such surface is exposed to the weather. The following must be installed: 1. Certified Safe Type Equipment PSCO observed multiple explosion proof lights in the gas dangerous space as indicated on the vessel's hazardous location plan missing the appropriate fittings/glands or fitted with improper glands. 74 SOLAS (20) VII/ 13.1 IGC 10.2.5.1 30AC
2024-12-18 | 8048903 | Marine Safety Unit Texas City | 1267830 | Official Number (U.S.) | ZYANA K | Towing Vessel | UNITED STATES |  |  |  | 02 - Structural Conditions | 02106 - Hull damage impairing seaworthiness | 701 - Prior to carriage of passengers/cargo | The vessel is built, equipped, and maintained to conform to the rules of a recognized classification society appropriate for the intended service and routes, but not classed; or Vessel suffered structural damage on the stern. Vessel shall enact permanent repairs to the satisfaction of the TPO.
2024-12-18 | 8048462 | Sector San Diego | 1099439 | Official Number (U.S.) | BALBOA | Passenger Ship | UNITED STATES |  |  |  | 02 - Structural Conditions | 02112 - Hull - corrosion | 10 - Deficiency Rectified | At each initial and subsequent inspection for certification of a vessel, the owner or managing operator shall be prepared to conduct tests and have the vessel ready for inspections of the hull structure and its appurtenances, including the following: Inspection of all accessible parts of the exterior and interior of the hull, the watertight bulkheads, and weather decks. MI found 2 bolts around rub rail which were not properly fastened. Properly fasten and notify local OCMI.
2024-12-18 | 8042030 | Marine Safety Unit Lake Charles | 1214647 | Official Number (U.S.) | ODYSSEA CHAMPION | Offshore | UNITED STATES |  |  |  | 05 - Radio Communications | 05111 - Satellite EPIRB 406MHz/1.6GHz | 16 - Rectify deficiencies w/in 14 days | Each OSV must carry a category 1 606 MHz satellite EPIRB meeting the requirements of 47 CFR part 80. The EPIRB installed onboard has a battery that expired in November 2024 according to manufacturer requirements. Replace battery or EPIRB. If a new EPIRB is provided, ensure it is registered correctly.
2024-12-18 | 8040800 | Marine Safety Unit Saint Thomas | 9221279 | IMO Number | ZUIDERDAM | Passenger Ship | NETHERLANDS |  | LLOYD'S REGISTER OF SHIPPING | LLOYD'S REGISTER OF SHIPPING | 11 - Life Saving Appliances | 11117 - Lifebuoys incl. provision and disposition | 10 - Deficiency Rectified | All life-saving appliancies and arrangments shall comply with the applicable requirements of the Code..be of an international or vivid reddish orange, or at a comparab;y highly visible colour on all parts where this will assist detection at sea. PSCO observed lifebuoys on lifeboats #14 and #16 were sun damaged and no longer of a high visible colour.
2024-12-18 | 8049064 | Marine Safety Unit Saipan | 1055195 | Official Number (U.S.) | DISCOVERY | Passenger Ship | UNITED STATES |  |  |  | 01 - Certificates & Documentation | 01199 - Other (certificates) | 50 - Rectify deficiencies w/in 30 days | A vessel must comply with the applicable requirements for any radio and Electronic Position Indicating Radiobeacon (EPIRB) installations, including the requirements for a station license and installation certificates to be issued by the Federal Communications Commission, as set forth in 47 CFR part 80. The FCC Safety Certificate and FCC Radio Authorization is expired. 46 CFR § 184.502
2024-12-18 | 8049265 | Sector Miami | 579151 | Official Number (U.S.) | LADI | Towing Vessel | UNITED STATES |  |  |  | 13 - Propulsion and Auxiliary Machinery | 13101 - Propulsion main engine | 40 - Rectify deficiencies prior to next US port after sailing foreign | Propulsion machinery, including main engines, reduction gears, shafting, bearings, and electricalequipment and systems, must: Be maintained to ensure proper operation, Be suitable for route and service; and Have suitable propulsion controls to provide the operator full control at each operating station. CG to verify proper operation of both main engines. 46CFR143.205(c)
2024-12-19 | 8049644 | Sector Jacksonville | 298557 | Official Number (U.S.) | EL PUMA GRANDE | Towing Vessel | UNITED STATES |  |  |  | 13 - Propulsion and Auxiliary Machinery | 13104 - Bilge pumping arrangements | 17 - Rectify deficiencies prior to departure | There must be an installed or portable bilge pump for emergency dewatering. Any portable pump must have sufficient hose length and pumping capability. All installed bilge piping must have a check/foot valve in each bilge suction that prevents unintended backflooding through bilge piping. The bilge suction was not able to be demonstrated.
2024-12-19 | 8049644 | Sector Jacksonville | 298557 | Official Number (U.S.) | EL PUMA GRANDE | Towing Vessel | UNITED STATES |  |  |  | 13 - Propulsion and Auxiliary Machinery | 13101 - Propulsion main engine | 17 - Rectify deficiencies prior to departure | All seals and gaskets must be properly maintained to prevent leaks of flammable or combustible liquid, as those terms are defined in 46 CFR subpart 30.10, into the machinery space. Multiple leaks found on port and starboard main engines.
2024-12-19 | 8049644 | Sector Jacksonville | 298557 | Official Number (U.S.) | EL PUMA GRANDE | Towing Vessel | UNITED STATES |  |  |  | 11 - Life Saving Appliances | 11118 - Lifejackets incl. provision and disposition | 17 - Rectify deficiencies prior to departure | The master must ensure that all lifesaving equipment is properly maintained and ready for use at all times. The lifejacket and survival suit lights are expired.
2024-12-19 | 8049644 | Sector Jacksonville | 298557 | Official Number (U.S.) | EL PUMA GRANDE | Towing Vessel | UNITED STATES |  |  |  | 02 - Structural Conditions | 02114 - Bulkhead -corrosion | 17 - Rectify deficiencies prior to departure | The cognizant OCMI may require additional examinations of the vessel whenever he or she discovers or suspects damage or deterioration to hull plating or structural members that may affect the seaworthiness or fitness for the route or service of a vessel. The watertight bulkhead between void #10 and void #9 is not watertight. Vessel is required to conduct an internal structural exam to the satisfaction of attending CG Marine Inspector.
2024-12-19 | 8049644 | Sector Jacksonville | 298557 | Official Number (U.S.) | EL PUMA GRANDE | Towing Vessel | UNITED STATES |  |  |  | 01 - Certificates & Documentation | CG001 - Certificate of Inspection (COI) | 705 - Other - as specified | A towing vessel subject to this subchapter and choosing the Coast Guard inspection option, or required to have the Coast Guard inspection option, must undergo an annual inspection within 3 months before or after the COI anniversary date. Prior to departure of Sector Jacksonville's OCMI zone, vessel must conduct an in-service inspection to the satisfaction of an attending CG Marine Inspector.
2024-12-19 | 8047680 | Sector Boston | 9227297 | IMO Number | MSC ANISHA R. | General Dry Cargo Ship | LIBERIA | DNV | DNV | DNV | 07 - Fire Safety | 07126 - Oil accumulation in engine room | 17 - Rectify deficiencies prior to departure | In a ship in which oil fuel is used, the arrangements for the storage, distribution and utilization of the oil fuel shall be such as to ensure the safety of the ship and persons on board. PSCO observed pooling of fuel oil around fuel injectors of all 5 main generators. Code 07126, 74 SOLAS (01) II-2/15.2, Action 17bc
2024-12-19 | 8045752 | Sector Columbia River | 296979 | Official Number (U.S.) | MARINER | Towing Vessel | UNITED STATES |  |  |  | 10 - Safety of Navigation | 10109 - Lights, shapes, sound-signals | 50 - Rectify deficiencies w/in 30 days | Towing vessels must be equipped with the following equipment, as applicable to the area of operation: Search light, controllable from the vessel's operating station and capable of illuminating objects at a distance of at least two times the length of the tow. The search light control from the operating station was inoperable. Repair search light control and prove operational to the satisfaction of the marine inspector.
2024-12-19 | 8049644 | Sector Jacksonville | 298557 | Official Number (U.S.) | EL PUMA GRANDE | Towing Vessel | UNITED STATES |  |  |  | 09 - Working and Living Conditions | 09232 - Cleanliness of engine room | 17 - Rectify deficiencies prior to departure | Flammable and combustible products must not be stored in machinery spaces, unless they are stored in a suitable container that meets the requirements of § 142.225 of this subchapter. Excessive oil found in bilges of machinery space.
2024-12-19 | 8049644 | Sector Jacksonville | 298557 | Official Number (U.S.) | EL PUMA GRANDE | Towing Vessel | UNITED STATES |  |  |  | 11 - Life Saving Appliances | 11117 - Lifebuoys incl. provision and disposition | 17 - Rectify deficiencies prior to departure | The master must ensure that all lifesaving equipment is properly maintained and ready for use at all times. The lifebuoy on aft well deck needs to be replaced. The lifebuoy on port side of exhaust stack needs retro-reflective tape replaced.
2024-12-19 | 8049644 | Sector Jacksonville | 298557 | Official Number (U.S.) | EL PUMA GRANDE | Towing Vessel | UNITED STATES |  |  |  | 09 - Working and Living Conditions | 09209 - Electrical | 17 - Rectify deficiencies prior to departure | Electrical systems and equipment must function properly and minimize system failures and fire and shock hazards. The electrical switchboard has missing bulbs/connections.
2024-12-19 | 8049644 | Sector Jacksonville | 298557 | Official Number (U.S.) | EL PUMA GRANDE | Towing Vessel | UNITED STATES |  |  |  | 09 - Working and Living Conditions | 09232 - Cleanliness of engine room | 17 - Rectify deficiencies prior to departure | All seals and gaskets must be properly maintained to prevent leaks of flammable or combustible liquid, as those terms are defined in 46 CFR subpart 30.10, into the machinery space. The port side hydraulic winch, FWD of port generator, is leaking.
2024-12-19 | 8049332 | Marine Safety Unit Lafayette | 583430 | Official Number (U.S.) | MR GUY | Passenger Ship | UNITED STATES |  |  |  | 01 - Certificates & Documentation | CG001 - Certificate of Inspection (COI) | 17 - Rectify deficiencies prior to departure | Annual inspection. Your vessel must undergo an annual inspection within the 3 months before or after each anniversary date.(i) You must contact the cognizant OCMI to schedule an inspection at a time and place which he or she approves. No written application is required. The MR GUY COI was issued on 06 Apr 2021 and the Owner/Operator has not scheduled an annual inspection as required by regulation since this date. Additionally, the vessels drydock was due on 30APR2023 and did not have a drydock inspection completed until 19DEC2024. Owner/Operator shall ensure inspections are scheduled by the required time frames or either surrender the COI or request to place vessel in laid up status.
2024-12-19 | 8049076 | Sector Honolulu | 996153 | Official Number (U.S.) | NA HOKU II | Passenger Ship | UNITED STATES |  |  |  | 04 - Emergency Systems | 04113 - Water level indicator | 16 - Rectify deficiencies w/in 14 days | A visual and audible alarm must be provided at the operating station to indicate a high water level in a space with a through-hull fitting below the deepest load waterline. The visual alarm is inoperable for the starboard forward bilge. Repair to the satisfactory of the attending marine inspector. 46 CFR 182.530(a)(1)
2024-12-19 | 8049644 | Sector Jacksonville | 298557 | Official Number (U.S.) | EL PUMA GRANDE | Towing Vessel | UNITED STATES |  |  |  | 08 - Alarms | 08199 - Other (alarms) | 17 - Rectify deficiencies prior to departure | Each towing vessel must have a reliable means to provide notification when an emergency condition exists or an essential system develops problems that require attention. The high level bilge alarms were not able to be demonstrated.
2024-12-19 | 8047855 | Sector Upper Mississippi River | 1142242 | Official Number (U.S.) | MM 88 | Barge | UNITED STATES |  |  |  | 03 - Water/Weathertight Conditions | 03105 - Covers (hatchway-, portable-, tarpaulins, etc.) | 10 - Deficiency Rectified | The owner, managing operator, master, and person in charge of a vessel towing a tank barge, shall be responsible for monitoring the integrity of the tank barge and enduring adherence to proper safety precautions including - the tank barge does not leak water into the voids. Multiple void hatches were missing some or all of the gasket material compromising the watertight integrity of those voids. CORRECTED
2024-12-19 | 8049644 | Sector Jacksonville | 298557 | Official Number (U.S.) | EL PUMA GRANDE | Towing Vessel | UNITED STATES |  |  |  | 09 - Working and Living Conditions | 09209 - Electrical | 17 - Rectify deficiencies prior to departure | Electrical systems and equipment must function properly and minimize system failures and fire and shock hazards. The ground detection system lights are inoperable.
2024-12-19 | 8049313 | Sector Charleston | 693384 | Official Number (U.S.) | SPIRIT OF CHARLESTON | Passenger Ship | UNITED STATES |  |  |  | 03 - Water/Weathertight Conditions | 03109 - Machinery space openings | 16 - Rectify deficiencies w/in 14 days | Whenever damage or deterioration to hull plating or structural members that may affect the seaworthiness of a vessel is discovered or suspected, the cognizant OCMI may conduct an internal structural examination in any affected space, including fuel tanks, and may require the vessel to be drydocked or taken out of service to assess the extent of the damage, and to effect permanent repairs. Identified leaking temp repair on the pme exhaust ovbd and excessive pitting on pipe and flange.
2024-12-19 | 8049187 | Marine Safety Unit Houma | 1236101 | Official Number (U.S.) | SEA SERVICE 1 | Offshore | UNITED STATES |  |  |  | 11 - Life Saving Appliances | 11117 - Lifebuoys incl. provision and disposition | 10 - Deficiency Rectified | At least one-half of lifebuoys must be fitted with a self-igniting light. One (01) self-igniting light was inoperable. Crew purchased new batteries, replaced, corrected on spot. 46 CFR 133.70
2024-12-19 | 8049067 | Sector San Francisco | 1205479 | Official Number (U.S.) | DELTA LINDA | Towing Vessel | UNITED STATES |  |  |  | 13 - Propulsion and Auxiliary Machinery | 13101 - Propulsion main engine | 701 - Prior to carriage of passengers/cargo | Machinery and electrical systems must be designed and maintained to provide for safe operation of the towing vessel and safety of persons onboard under normal and emergency conditions. Vessel reported loss of propulsion on starboard engine. Provide root cause analysis of propulsion system issue, provide technician report for MI review, and conduct sea trial to MI satisfaction. 46 CFR 143.205(a)
2024-12-19 | 8034425 | Sector Los Angeles/Long Beach | 1164322 | Official Number (U.S.) | MASCO ENDEAVOR | Offshore | UNITED STATES |  |  |  | 13 - Propulsion and Auxiliary Machinery | 13102 - Auxiliary engine | 16 - Rectify deficiencies w/in 14 days | For each generator rated 50v or more, additional measuring instruments, if needed, must be provided. Distribution panel has two banks of 3 phase fault lights, one light bulb was burned out on each bank.
2024-12-19 | 8049644 | Sector Jacksonville | 298557 | Official Number (U.S.) | EL PUMA GRANDE | Towing Vessel | UNITED STATES |  |  |  | 13 - Propulsion and Auxiliary Machinery | 13199 - Other (machinery) | 16 - Rectify deficiencies w/in 14 days | All pressure vessels must have the MAWP indicated by a stamp, nameplate, or other means visible to the crew. STBD Side data plate was not visible and needs MAWP labeled.
2024-12-19 | 8049187 | Marine Safety Unit Houma | 1236101 | Official Number (U.S.) | SEA SERVICE 1 | Offshore | UNITED STATES |  |  |  | 11 - Life Saving Appliances | 11109 - Rigid liferafts | 10 - Deficiency Rectified | Each lifefloat must have a float-free link connecting the painter to the OSV. Float free links were disconnected from two (02) lifefloats. Crew spliced line back to float, corrected on the spot. 46 CFR 133.105
2024-12-19 | 8049306 | Sector Southeastern New England | 690315 | Official Number (U.S.) | GATEWAY ENDEAVOR | Passenger Ship | UNITED STATES |  |  |  | 13 - Propulsion and Auxiliary Machinery | 13199 - Other (machinery) | 10 - Deficiency Rectified | Electrical equipment on a vessel must be installed and maintained to protect passengers, crew, other persons, and the vessel from electrical hazards, including fire, caused by or originating in electrical equipment, and electrical shock. Vessel had multiple extension cords plugged in berthing areas.
2024-12-19 | 8049644 | Sector Jacksonville | 298557 | Official Number (U.S.) | EL PUMA GRANDE | Towing Vessel | UNITED STATES |  |  |  | 13 - Propulsion and Auxiliary Machinery | 13199 - Other (machinery) | 16 - Rectify deficiencies w/in 14 days | Pressure vessels must be externally examined annually. Relief valves must be tested in accordance w/ 143.245. Prove proper operation of relief valves and gauges to satisfaction of attending CG Marine Inspector.
2024-12-19 | 8049281 | Sector San Diego | 9477608 | IMO Number | 21 PANDA | General Dry Cargo Ship | SINGAPORE |  |  |  | 13 - Propulsion and Auxiliary Machinery | 13199 - Other (machinery) | 15 - Rectify deficiencies by next port | 01) 13199 "The machinery, boilers, and other pressure vessels associated piping systems and fittings shall be of a design and construction adequate for the service for which they are intended." Start air piping had synthoglass patch running the length of the piping. Chief engineer stated patch was for potential leaks on system. 74 SOLAS (14) II-1/26.1
2024-12-19 | 8049376 | Marine Safety Unit Chicago | 618479 | Official Number (U.S.) | BURNS HARBOR | Bulk Carrier | UNITED STATES |  |  |  | 01 - Certificates & Documentation | 01108 - Load Lines (including Exemption) | 701 - Prior to carriage of passengers/cargo | Vessels is currently operating on an Extended Load line certificate that expires 19DEC24. Vessel has been issued a Single voyage load line authorization and has been cleared to transit from Indiana Harbor, IN to Sturgeon Bay, WI for dry dock. Vessel is not authorized to carry any cargo during this transit and is not to carry any cargo until LL survey/DD is complete. Any deviation of the plan is to be communicated to the nearest OCMI.
2024-12-19 | 8048909 | Sector Mobile | 9327803 | IMO Number | MSC LONG BEACH VI | General Dry Cargo Ship | LIBERIA | DNV | DNV | DNV | 05 - Radio Communications | 05106 - INMARSAT ship earth station | 15 - Rectify deficiencies by next port | Every ship engaged on voyages within sea area A3 shall be provided with a recognized mobile satellite service ship earth station capable of: transmitting and receiving distress, urgency and safety communications; initiating and receiving distress priority calls; and maintaining watch for shore-to-ship distress alert relays, including those directed to specifically defined geographical areas. Vessel self reported inoperable INMARSAT-C which is effecting the LRIT and SSAS. 74SOLAS(20)IV/10.1.1
2024-12-19 | 8047855 | Sector Upper Mississippi River | 1142242 | Official Number (U.S.) | MM 88 | Barge | UNITED STATES |  |  |  | 02 - Structural Conditions | 02199 - Other (Structural condition) | 705 - Other - as specified | All tank vessels, the construction or conversion of which is started on or after July 1, 1951, shall conform to the requirements in this subpart in construction of hulls. The gunnel in way of the #4 port wing void is crushed inboard approximately 4-5 inches for a distance of approximately 6 to 8 feet and associated internal framing is damaged. Submit repair proposal for cognizant OCMI approval and make permanent repairs within the next 45 days (Due by 02/02/25).
2024-12-19 | 8049158 | Marine Safety Detachment Fort Macon | 1296755 | Official Number (U.S.) | CAPE FEAR | Towing Vessel | UNITED STATES |  |  |  | 10 - Safety of Navigation | 10105 - Magnetic compass | 50 - Rectify deficiencies w/in 30 days | Towing vessels must be equipped with a illuminated magnetic compass. The light for the compass in the pilothouse is currently not working. Prove proper operation.
2024-12-19 | 8049401 | Sector Jacksonville | 1071270 | Official Number (U.S.) | SUN STATE 1103 | Barge | UNITED STATES |  |  |  | 07 - Fire Safety | 07110 - Fire fighting equipment and appliances | 66 - Prior to drilling or production operations | Table 1 to § 34.50-10(a) indicates the minimum required number and type for each space listed. Extinguishers with larger numerical ratings or multiple letter designations may be used if the extinguishers meet the requirements of the table (required 2 40-B). Vessel had 2 10-B extinguishers.
2024-12-19 | 8047680 | Sector Boston | 9227297 | IMO Number | MSC ANISHA R. | General Dry Cargo Ship | LIBERIA | DNV | DNV | DNV | 07 - Fire Safety | 07199 - Other (fire safety) | 17 - Rectify deficiencies prior to departure | The machinery, boilers and other pressure vessels, associated piping systems and fittings shall be of a design and construction adequate for the service for which they are intended and shall be so installed and protected as to reduce to a minimum any danger to persons on board, due regard being paid to moving parts, hot surfaces and other hazards. PSCO observed fuel oil leak on generator #5 from the fuel oil inlet for cylinder. Code 07199, 74 SOLAS (04) II-1/26.1, Action 17bc
2024-12-19 | 8049197 | Activities Europe | 1245605 | Official Number (U.S.) | MAERSK HARTFORD | General Dry Cargo Ship | UNITED STATES |  |  |  | 10 - Safety of Navigation | 10103 - Radar | 50 - Rectify deficiencies w/in 30 days | All ships 3000 gross tons and upwards shall have a 3GHz radar or a second 9 GHz radar, or other means, to determine and display the range and bearing of other surface craft... Vessel's X-Band Radar malfunctioned and showed no video input. SOLAS V Reg 19.2.7
2024-12-20 | 8049836 | Marine Safety Unit Duluth | 595539 | Official Number (U.S.) | AMERICAN SPIRIT | Bulk Carrier | UNITED STATES | AMERICAN BUREAU OF SHIPPING |  |  | 13 - Propulsion and Auxiliary Machinery | 13101 - Propulsion main engine | 16 - Rectify deficiencies w/in 14 days | An inspection either general or partial depending upon the circumstances shall be made whenever any important repairs or alterations are undertaken. Vessel has reported and corrected nine separate fuel line issues for their port and starboard main engines within the last 90 days. The most recent report specifically being for the port main engine in way of the low pressure fuel return line for the #15 cylinder on 16 Dec 2024. Vessel shall ensure assessment of both main engines is completed and all repairs verified and tested by attending third party technician attesting to the satisfactory working condition of the engines, to the satisfaction of Class Surveyor and CG Marine Inspector.
2024-12-20 | 8027548 | Sector Jacksonville | 1252016 | Official Number (U.S.) | LARKIN | Passenger Ship | UNITED STATES |  |  |  | 99 - Other | 99101 - Other (Safety in general) | 50 - Rectify deficiencies w/in 30 days | A vessel must carry an approval series 160.041 first aid kit. Vessel missing required contents.
2024-12-20 | 8046629 | Sector Virginia | 1153013 | Official Number (U.S.) | DOUBLE SKIN 57 | Barge | UNITED STATES |  |  |  | 11 - Life Saving Appliances | 11117 - Lifebuoys incl. provision and disposition | 16 - Rectify deficiencies w/in 14 days | Each vessel must carry lifebuoys approved under approval series 160.150. MI observed 02 life rings missing retro-reflective tape. 46 CFR 199.70(a)
2024-12-20 | 8049726 | Sector New Orleans | 9708992 | IMO Number | BELGRANO | Bulk Carrier | MARSHALL ISLANDS |  | AMERICAN BUREAU OF SHIPPING | AMERICAN BUREAU OF SHIPPING | 14 - Pollution Prevention | CG012 - Extraordinary Condition Claims | 40 - Rectify deficiencies prior to next US port after sailing foreign | The master, owner, operator, agent, or person in charge of a vessel equipped with ballast tanks that operates in the waters of the United States must employ one of the authorized ballast water management methods listed in 33 CFR 151.2025(a). Vessel’s ballast water management system is inoperable. Vessel has been granted an extraordinary circumstance to employ the ballast water management method listed in 33 CFR 151.2025(a)(3) to conduct cargo operations while in the Sector New Orleans COTP Zone. In accordance with 33 CFR 151.2040(b)(3), the vessel must discharge only that amount of ballast water operationally necessary to ensure the safety and stability of the vessel for cargo operations. 33 CFR 151.2025(a). Action Code: 40c.
2024-12-20 | 8049729 | Sector Delaware Bay | 8227501 | IMO Number | GOLIATH | Towing Vessel | SAINT KITTS AND NEVIS |  |  |  | 99 - Other | 99101 - Other (Safety in general) | 60 - Rectify deficiencies prior to movement | The Secretary may order any vessel to operate in a manner the Secretary directs if hazardous conditions or the condition of such vessel is satisfied such direction is justified in the interest of safety. Vessel's applicable certificates have incorrect tonnage measurements including manning, registry, and radio. Vessel is missing charts for intended route. Vessel has oil accumulation in aft bilge wells. FFU steering is off by 8 degress at amidships. 46USC70002
2024-12-20 | 8045080 | Sector Corpus Christi | 9874246 | IMO Number | SFL ALBANY | Tank Ship | MARSHALL ISLANDS |  | AMERICAN BUREAU OF SHIPPING | AMERICAN BUREAU OF SHIPPING | 09 - Working and Living Conditions | 09209 - Electrical | 40 - Rectify deficiencies prior to next US port after sailing foreign | ALL ELECTRICAL APPARATUS SHALL BE SO CONSTRUCTED AND SO INSTALLED AS NOT TO CAUSE INJURY WHEN HANDLED OR TOUCHED IN THE NORMAL MANNER. PSCO DISCOVERED BROKEN HOUSING FOR AND IMPROPERLY REPAIRED THIRD PHASE (BLACK) ON NO.1 BLOWER MOTOR CIRCUIT. BLOWER IS UNABLE TO PROPERLY READ RPM'S FOR OVERCLOCK CONTROL LOCALLY. CORRECTIVE ACTION TAKEN TO REPAIR POWER CONNECTOR FOR NO.1 BLOWER IS CREATING AN ELECTRICAL HAZARD. CURRENT TRANSFORMER FOR BOTH NO.1 AND NO.2 BLOWERS NOT OPERATIONAL. VESSEL MAY NOT USE NO.1 BLOWER PRIOR TO RECTIFICATION. 74 SOLAS (20) II-1/45.1.3
2024-12-20 | 8049836 | Marine Safety Unit Duluth | 595539 | Official Number (U.S.) | AMERICAN SPIRIT | Bulk Carrier | UNITED STATES | AMERICAN BUREAU OF SHIPPING |  |  | 07 - Fire Safety | 07199 - Other (fire safety) | 705 - Other - as specified | The general construction of the vessel shall be such as to minimize fire hazards insofar as is reasonable and practicable. During examination of previous repairs made to both main diesel engines, excess oils were found in the bilge and vicinity of lower engine compartments on the port and starboard engine rooms. Vessel shall conduct general cleanup of these areas to the satisfaction of CG Marine Inspectors within seven calendar days.
2024-12-20 | 8049656 | Marine Safety Unit Coram | 1051114 | Official Number (U.S.) | LUNA | Passenger Ship | UNITED STATES |  |  |  | 01 - Certificates & Documentation | CG001 - Certificate of Inspection (COI) | 701 - Prior to carriage of passengers/cargo | Vessel is overdue for the dry dock and internal structural exam
2024-12-20 | 8049813 | Sector New Orleans | 513391 | Official Number (U.S.) | FC 2 | Barge | UNITED STATES |  |  |  | 02 - Structural Conditions | 02125 - Spaces in cargo areas | 701 - Prior to carriage of passengers/cargo | Gravity type cargo tanks vented at a pressure of 4 pounds per square inch gauge or less shall be constructed and tested as required by standards established by the American Bureau of Shipping or other recognized classification society. Barge rep reported that during loading operation, cargo was reported in forward rake. Company to follow provided action plan and repair to the satisfaction of attending marine inspector prior to loading cargo.
2024-12-20 | 8049729 | Sector Delaware Bay | 8227501 | IMO Number | GOLIATH | Towing Vessel | SAINT KITTS AND NEVIS |  |  |  | 01 - Certificates & Documentation | 01199 - Other (certificates) | 60 - Rectify deficiencies prior to movement | Any vessel over 300 gross tons using the navigable waters of the United States are required to have a valid COFR. Vessel does not have a valid COFR.
2024-12-20 | 8056684 | Sector Miami | FL0911TX | State Number | FL0911TX | Passenger Ship | UNITED STATES |  |  |  | 11 - Life Saving Appliances | 11199 - Other (life saving) | 701 - Prior to carriage of passengers/cargo | NO TYPE I PFDs
2024-12-20 | 8039201 | Sector Puget Sound | 9510321 | IMO Number | PELLA | Bulk Carrier | MARSHALL ISLANDS |  | AMERICAN BUREAU OF SHIPPING | AMERICAN BUREAU OF SHIPPING | 11 - Life Saving Appliances | 11104 - Rescue boats | 10 - Deficiency Rectified | BEFORE THE SHIP LEAVES PORT AND AT ALL TIMES DURING THE VOYAGE, ALL LIFE SAVING APPLIANCES SHALL BE IN WORKING ORDER AND READY FOR IMMEDIATE USE. RESCUE BOAT FAILED TO START ON INITIAL ATTEMPT. 74SOLAS(20) III/20.2 10C
2024-12-20 | 8049679 | Marine Safety Unit Coram | 1231039 | Official Number (U.S.) | VALKYRIE | Passenger Ship | UNITED STATES |  |  |  | 01 - Certificates & Documentation | CG001 - Certificate of Inspection (COI) | 701 - Prior to carriage of passengers/cargo | Vessel is overdue for the dry dock and internal structural exam
2024-12-20 | 8049703 | Sector New Orleans | 512141 | Official Number (U.S.) | CHARLES SOUTHERN | Towing Vessel | UNITED STATES |  |  |  | 13 - Propulsion and Auxiliary Machinery | 13101 - Propulsion main engine | 60 - Rectify deficiencies prior to movement | Machinery and electrical systems must be designed and maintained to provide for safe operations of the towing vessel and safety of persons onboard under normal and emergency conditions. Vessel rep reported loss of oil pressure on STBD main diesel engine. Vessel movement restricted until repairs are completed to the satisfaction of the TPO.
2024-12-20 | 8027548 | Sector Jacksonville | 1252016 | Official Number (U.S.) | LARKIN | Passenger Ship | UNITED STATES |  |  |  | 07 - Fire Safety | 07199 - Other (fire safety) | 50 - Rectify deficiencies w/in 30 days | Each portable fire extinguisher on a vessel must be of an approved type. Improper mounting of portable fire extinguisher. Provide approved fire extinguisher mounting bracket.
2024-12-20 | 8049690 | Marine Safety Unit Houma | 9273545 | IMO Number | HEBERT TIDE | Offshore | MEXICO |  | AMERICAN BUREAU OF SHIPPING |  | 01 - Certificates & Documentation | 01106 - Document of Compliance (DoC/ ISM) | 17 - Rectify deficiencies prior to departure | A ISM-DOC shall be issued to every company which complies with the requirements of the ISM Code. The validity of the ISM-DOC should be subject to annual verification by the administration within three months before or after the anniversary date. No annual verification has been completed for the ISM-DOC by the Administration for 2024.
2024-12-20 | 8051890 | Sector Miami | 1220273 | Official Number (U.S.) | SANDY'SEA | Passenger Ship | UNITED STATES |  |  |  | 14 - Pollution Prevention | CG020 - VGP: General | 60 - Rectify deficiencies prior to movement | No Bilge Slops Retention
2024-12-20 | 8049700 | Marine Safety Unit Lewes | 9454280 | IMO Number | CHAILEASE VIRTUE | Bulk Carrier | LIBERIA |  | AMERICAN BUREAU OF SHIPPING | AMERICAN BUREAU OF SHIPPING | 13 - Propulsion and Auxiliary Machinery | 13101 - Propulsion main engine | 60 - Rectify deficiencies prior to movement | The condition of the ship and its equipment shall be maintained to conform with the provisions of the present regulations to ensure that the ship in all respects will remain fit to proceed to sea without danger to the ship or persons onboard. The vessels engine order telegraph was not responding and an abnormal actuator alarm was received.
2024-12-20 | 8048880 | Sector Miami | 9355733 | IMO Number | NORWEGIAN GEM | Passenger Ship | BAHAMAS, THE |  |  |  | 07 - Fire Safety | 07123 - Operation of Fire protection systems | 10 - Deficiency Rectified | Fire-fighting systems and appliances shall be kept in good working order and readily available for immediate use. Portable extinguishers which have been discharged shall be immediately recharged or replaced with an equivalent unit. High-pressure water mist bulb in garbage cold room found cracked and no fluid.
2024-12-20 | 8046629 | Sector Virginia | 1153013 | Official Number (U.S.) | DOUBLE SKIN 57 | Barge | UNITED STATES |  |  |  | 06 - Cargo Operations Including Equipment | 06107 - Cargo operation | 705 - Other - as specified | No person shall conduct an oil or hazardous material transfer operation unless the discharge containment required by §§ 154.530, 155.310, and 155.320 of this chapter, as applicable, is in place and periodically drained to provide the required capacity. MI observed current condition of discharge containment is not suitable for transfer operations. 33 CFR 156.120(n)
2024-12-20 | 8049802 | Sector Southeastern New England | 910026 | Official Number (U.S.) | EAGLE | Passenger Ship | UNITED STATES |  |  |  | 07 - Fire Safety | 07109 - Fixed fire extinguishing installation | 705 - Other - as specified | Cylinders shall be so installed as to provide a space of at least 2 inches between the flooring and the bottom of the cylinders. The fixed fire extinguishing cylinders are not raised 2" off the deck. Have servicing agent raise & inspect cylinders and provide tech report to CG marine inspector. Vessel has till no later than next drydock to properly install cylinders. Cylinders are to be inspected within the next 30 days and then annually till correction is made.
2024-12-20 | 8049690 | Marine Safety Unit Houma | 9273545 | IMO Number | HEBERT TIDE | Offshore | MEXICO |  | AMERICAN BUREAU OF SHIPPING |  | 01 - Certificates & Documentation | 01106 - Document of Compliance (DoC/ ISM) | 40 - Rectify deficiencies prior to next US port after sailing foreign | A ISM-DOC Shall be issued to every company which complies with the requirements of the ISM Code. The validity of the ISM-DOC should be subject to an annual verification by the Administration within three months before or after the anniversary date. No annual verification has been completed by the Administration for 2024.
2024-12-20 | 8049690 | Marine Safety Unit Houma | 9273545 | IMO Number | HEBERT TIDE | Offshore | MEXICO |  | AMERICAN BUREAU OF SHIPPING |  | 07 - Fire Safety | 07105 - Fire doors/openings in fire-resisting divisions | 17 - Rectify deficiencies prior to departure | Plans shall be permantely exhibited for guidance of ships officers clearly showing fire sections enclosed by class "A" divisions...02 A-Class self-closing doors leading to the pilot house and quarters did not properly self close, and 01 B-class self-closing door leading to the mess deck was found to have penetrations. Doors were not being maintained IAW the fire control plan.
2024-12-20 | 8049690 | Marine Safety Unit Houma | 9273545 | IMO Number | HEBERT TIDE | Offshore | MEXICO |  | AMERICAN BUREAU OF SHIPPING |  | 07 - Fire Safety | 07105 - Fire doors/openings in fire-resisting divisions | 17 - Rectify deficiencies prior to departure | Doors fitted in boundary bulkheads of machinery space of catecorgy A shall be reasonably gastight and self-closing. Door leading into the the engine space from the main deck failed to self-close and was found to have a penetration. The door is an A-60 self-closing per the fire control plan. 74 SOLAS (2001 Cons) II-2/47.1
2024-12-20 | 8056684 | Sector Miami | FL0911TX | State Number | FL0911TX | Passenger Ship | UNITED STATES |  |  |  | 01 - Certificates & Documentation | 01310 - Signs, indications | 701 - Prior to carriage of passengers/cargo | NO EMERGENCY INSTRUCTIONS POSTED
2024-12-20 | 8049513 | Sector Columbia River | 9701308 | IMO Number | YIANNIS N.G. | Bulk Carrier | MARSHALL ISLANDS |  | NIPPON KAIJI KYOKAI | NIPPON KAIJI KYOKAI | 14 - Pollution Prevention | 14799 - Other (AFS) | 40 - Rectify deficiencies prior to next US port after sailing foreign | The master, owner, operator, agent or person in charge of any vessel equipped with ballast water tanks that operates in the waters of the United States must follow these practices. Remove fouling organisms from the vessels hull and dipose of any removed substances in accordance with local, state, and federal regulations.
2024-12-20 | 8046250 | Sector San Juan | 9823687 | IMO Number | EVRIMA | Passenger Ship | MALTA |  | DNV | DNV | 07 - Fire Safety | 07106 - Fire detection and alarm system | 10 - Deficiency Rectified | Detectors fitted in cabins, when activated, shall also be capable of emitting, or cause to be emitted, an audible alarm within the space where they are located. PSCO observed detectors in cabins 732 through 737 not fitted with audible alarm. 74 SOLAS 20 II-2/7.5.2
2024-12-20 | 8048880 | Sector Miami | 9355733 | IMO Number | NORWEGIAN GEM | Passenger Ship | BAHAMAS, THE |  |  |  | 07 - Fire Safety | 07105 - Fire doors/openings in fire-resisting divisions | 10 - Deficiency Rectified | The construction of doors and door frames in "A" class divisions, with the means of securing them when closed, shall provide resistance to fire as well as to the passage of smoke and flame equivalent to that of the bulkheads in which the doors are situated. FSD 01-5-024 and FSD 01-6-032 did not fully close.
2024-12-20 | 8027548 | Sector Jacksonville | 1252016 | Official Number (U.S.) | LARKIN | Passenger Ship | UNITED STATES |  |  |  | 05 - Radio Communications | 05199 - Other (radio communication) | 50 - Rectify deficiencies w/in 30 days | A vessel must comply with the applicable Federal Communications Commission requirements for any radio installation. Obtain Safety Radiotelephony Certificate. 46 CFR 184.502
2024-12-20 | 8048880 | Sector Miami | 9355733 | IMO Number | NORWEGIAN GEM | Passenger Ship | BAHAMAS, THE |  |  |  | 11 - Life Saving Appliances | 11124 - Embarkation arrangement survival craft | 10 - Deficiency Rectified | Muster and embarkation stations shall be adequately illuminated by lighting supplied from the emergency source of electrical power required by regulation II-1/42 or II-2/43. 03 lights on stbd side by lifeboat #8, #16, and MES were extinguished.
2024-12-20 | 8046629 | Sector Virginia | 1153013 | Official Number (U.S.) | DOUBLE SKIN 57 | Barge | UNITED STATES |  |  |  | 06 - Cargo Operations Including Equipment | 06106 - Cargo transfer - Tankers | 705 - Other - as specified | Each vessel vapor connection flange face must have a permanent stud projecting outward that has a 12.7 millimeter (0.5 inch) diameter and is at least 25.4 millimeters (1 inch) long. It must be located at the top of the flange face, midway between boltholes, and in line with the bolthole pattern. MI observed a VCS flange without a permanent stud. 46 CFR 39.2001(j)
2024-12-20 | 8051890 | Sector Miami | 1220273 | Official Number (U.S.) | SANDY'SEA | Passenger Ship | UNITED STATES |  |  |  | 99 - Other | 99101 - Other (Safety in general) | 701 - Prior to carriage of passengers/cargo | No Official # affixed
2024-12-20 | 8051890 | Sector Miami | 1220273 | Official Number (U.S.) | SANDY'SEA | Passenger Ship | UNITED STATES |  |  |  | 10 - Safety of Navigation | 10199 - Other (navigation) | 701 - Prior to carriage of passengers/cargo | No Navlights
2024-12-20 | 8051890 | Sector Miami | 1220273 | Official Number (U.S.) | SANDY'SEA | Passenger Ship | UNITED STATES |  |  |  | 11 - Life Saving Appliances | 11118 - Lifejackets incl. provision and disposition | 701 - Prior to carriage of passengers/cargo | No enought PFDs
2024-12-20 | 8051890 | Sector Miami | 1220273 | Official Number (U.S.) | SANDY'SEA | Passenger Ship | UNITED STATES |  |  |  | 99 - Other | 99101 - Other (Safety in general) | 701 - Prior to carriage of passengers/cargo | No Emergency Instructions posted
2024-12-20 | 8049696 | Sector Houston/Galveston | 9786140 | IMO Number | MAERSK CAPRI | Tank Ship | DENMARK | LLOYD'S REGISTER OF SHIPPING | LLOYD'S REGISTER OF SHIPPING |  | 02 - Structural Conditions | 02134 - Loading/Ballast condition | 40 - Rectify deficiencies prior to next US port after sailing foreign | To discharge ballast water into the waters of the United States, the master, owner, operator, agent or person in charge of a vessel subject to 151.2025 of this subpart must either ensure that the ballast water meets the ballast water discharge standard in 151.2030(a), use an AMS as described in 151.2025(a)(3), or ballast with water from a U.S. public water system, according to the schedule in paragraph (b) of this section. Subject vessel, of keel laid date 28DEC2015 and ballast water capacity of 21854 m3, is past its compliance date per the implementation schedule in 33 CFR 151.2035 (b). Currently, vessel’s installed BWTS is inoperative. Vessel is not authorized to discharge untreated ballast into the waters of the U.S. without prior written authorization from the local Captain of the Port under the provisions of 33 CFR 151.2040 (b). 33CFR 151.2034
2024-12-21 | 8049911 | Sector Virginia | 9628570 | IMO Number | BUNUN ACE | Bulk Carrier | PANAMA |  | NIPPON KAIJI KYOKAI | NIPPON KAIJI KYOKAI | 01 - Certificates & Documentation | 01199 - Other (certificates) | 15 - Rectify deficiencies by next port | The certificates referred to in this regulation shall be issued or endorsed either by the admin or by any person or organization authorized by it. In every case, that admin assumes full responsibility for the certificates. PSCO observed multiple ship types identified on various SOLAS certificates that did not correspond to each other. 74 SOLAS(20) 1/12(a)(viii)
2024-12-21 | 8049911 | Sector Virginia | 9628570 | IMO Number | BUNUN ACE | Bulk Carrier | PANAMA |  | NIPPON KAIJI KYOKAI | NIPPON KAIJI KYOKAI | 05 - Radio Communications | 05116 - Operation/maintenance | 15 - Rectify deficiencies by next port | The voyage data record system, including all sensors shall be subject to an annual performance test. PSCO found that vessel did not have a valid VDR servicing report. 74SOLAS(20) V/18.8
2024-12-21 | 8049911 | Sector Virginia | 9628570 | IMO Number | BUNUN ACE | Bulk Carrier | PANAMA |  | NIPPON KAIJI KYOKAI | NIPPON KAIJI KYOKAI | 09 - Working and Living Conditions | 09102 - Dirty, parasites | 60 - Rectify deficiencies prior to movement | If evidence that the ship does not conform to standards on crew accommodation provided for in Convention No. 92 the inspector should: visually inspect the existing condition and standard of maintenance of crew accommodation. Special attention should be given to... rodent and vermin control. PSCO observed two rat traps within the galley and dry stores as well as two insects, one underneath cooking area and one in a bin of bananas. ILO-147 p39/1(b) 46U.S.C 70002
2024-12-21 | 8049961 | Sector Puget Sound | 9604158 | IMO Number | EVER LOYAL | General Dry Cargo Ship | CHINA |  | CR CLASSIFICATION SOCIETY | CR CLASSIFICATION SOCIETY | 14 - Pollution Prevention | 14699 - Other (MARPOL Annex VI) | 50 - Rectify deficiencies w/in 30 days | THE ADMINISTRATION OF A PARTY THAT ALLOWS... COMPLIANCE METHODS AS AN ALTERNATIVE TO THOSE REQUIRED BY THIS ANNEX SHALL COMMUNICATE TO THE ORGANIZATION... PSCO OBSERVED EQUIVALENT COMPLIANCE METHOD (SCRUBBER EXHAUST SYSTEM) HAD NOT BEEN REPORTED TO IMO. MARPOL VI/4.2 50AC
2024-12-21 | 8047711 | Marine Safety Unit Saipan | 9820788 | IMO Number | KYOWA FALCON | Ro-Ro Cargo Ship | MARSHALL ISLANDS |  | NIPPON KAIJI KYOKAI | NIPPON KAIJI KYOKAI | 07 - Fire Safety | 07105 - Fire doors/openings in fire-resisting divisions | 10 - Deficiency Rectified | 74 SOLAS (20) II-2/9.4.2.2 DOORS REQUIRED TO BE SELF-CLOSING SHALL NOT BE FITTING WITH HOLD-BACK HOOKS. PSCO OBSERVED THAT THE ENGINE ROOM ESCAPE TRUNK, AN A-60 CLASS DOOR, WAS FITTED WITH A ROPE HOLD-BACK.
2024-12-21 | 8049889 | Sector Los Angeles/Long Beach | 9727144 | IMO Number | TAI SUMMIT | Bulk Carrier | PANAMA |  | AMERICAN BUREAU OF SHIPPING | PANAMA MARITIME AUTHORITY | 10 - Safety of Navigation | 10113 - Automatic Identification System (AIS) | 40 - Rectify deficiencies prior to next US port after sailing foreign | All ships of 300 gross tonnage and upwards engaged on international voyages shall be fitted with an automatic identification system (AIS). Vessel reported inoperable AIS. Unable to fix while in port. 74 SOLAS (2020) V/19.2.4
2024-12-21 | 8049982 | Marine Safety Unit Duluth | 8025680 | IMO Number | ATLANTIC HURON | Bulk Carrier | CANADA |  | LLOYD'S REGISTER OF SHIPPING |  | 14 - Pollution Prevention | CG005 - Ballast water report | 10 - Deficiency Rectified | For any vessel that is equipped with ballast water tanks and bound for ports or places in the United States and is not bound for the Great Lakes from outside the EEZ, submit the ballast water report no later than 6 hours after arrival at the port or place of destination, or prior to the departure from that port or place of destination, whichever is earlier. This vessel made two port calls in the United States; Sandusky, OH on 04 December 2024 and Superior, WI on 11 December 2024, and did not submit required ballast water reports until 20 December 2024 after inquiry from MSU Duluth following an arrival screening. 10c.
2024-12-21 | 8049961 | Sector Puget Sound | 9604158 | IMO Number | EVER LOYAL | General Dry Cargo Ship | CHINA |  | CR CLASSIFICATION SOCIETY | CR CLASSIFICATION SOCIETY | 02 - Structural Conditions | 02108 - Electrical installations in general | 16 - Rectify deficiencies w/in 14 days | ELECTRICAL INSTALLATIONS SHALL BE SUCH THAT THE SAFETY OF PASSENGERS, CREW AND SHIP FROM ELECTRICAL HAZARDS WILL BE ENSURED. PSCO OBSERVED IMPROPER ELECTRICAL CONNECTION FOR TEMPORARY OVERHEAD LIGHT IN ENGINE ROOM MACHINE SHOP. PSCO ALSO OBSERVED IMPROPER ELECTRICAL CONNECTIONS FOR TEMPORARY BLOWERS ATTACHED TO SALT WATER COOLING PUMPS FOR SCRUBBER EXHAUST SYSTEM. 74SOLAS(20) II-1/40.1.3 16AC
2024-12-21 | 8042630 | Sector Columbia River | 9702730 | IMO Number | DIMIJOHN A | Bulk Carrier | MARSHALL ISLANDS | NIPPON KAIJI KYOKAI | NIPPON KAIJI KYOKAI | NIPPON KAIJI KYOKAI | 09 - Working and Living Conditions | 09130 - Water, pipes, tanks | 16 - Rectify deficiencies w/in 14 days | THE DETECTION OF ANY CRACKING, SEVERE RUSTING OR CORROSION IN METAL FITTINGS OR ANY OTHER DEFECTS SUCH AS IMPROPER REPAIRS ON THE SHIPS STRUCTURE, WHICH POSE A HAZARD TO PERSONNEL. PSCO OBSERVED CRACKED DRAIN PIPE IN FROZEN FISH LOCKER. CREW CREATED CATCH TO GATHER WATER BUT WATER IS STARTING TO GATHER ON DECK AND FREEZE CAUSING A SLIP HAZARD. 46 U.S.C. 70002/ ILO-147 P45(b)
2024-12-22 | 8048637 | Sector Miami | 9230402 | IMO Number | ISLAND PRINCESS | Passenger Ship | BERMUDA | LLOYD'S REGISTER OF SHIPPING | BERMUDA | BERMUDA | 07 - Fire Safety | 07120 - Means of escape | 10 - Deficiency Rectified | Within the perimeter of such stairways enclosures, only public toilet, lockers of non-combustible mater providing storage for non-hazardous safety equipment and open information counters are permitter. PSCO observed sorage of items at bottom of crew stairwell between FSD 04.5.18 and FSD 04.5.17.
2024-12-22 | 8050078 | Sector Los Angeles/Long Beach | 1275856 | Official Number (U.S.) | ONECURE | Towing Vessel | UNITED STATES |  |  |  | 13 - Propulsion and Auxiliary Machinery | 13101 - Propulsion main engine | 17 - Rectify deficiencies prior to departure | Machinery and electrical systems must be designed and maintained to provide for safe operation of the towing vessel and safety of persons onboard under normal and emergency conditions. Port engine water pump faulty, causing low water pressure alarms.
2024-12-22 | 8049531 | Sector Miami | 9751511 | IMO Number | NORWEGIAN ENCORE | Passenger Ship | BAHAMAS, THE |  | LLOYD'S REGISTER OF SHIPPING | LLOYD'S REGISTER OF SHIPPING | 07 - Fire Safety | 07120 - Means of escape | 10 - Deficiency Rectified | The means of escape, including stairways and exits, shall be marked by lighting or photoluminescent strip indicators placed not more than 300 mm above the deck at all points of the escape route, including angles and intersections. The marking must enable passengers/crew to identify the routes of escape and readily identify the escape exits. Additionally, escape route signs and fire equipment location markings shall be of photoluminescent material or marked by lighting. PSCO's observed section of low location lighting on Deck 7/Fire zone 6 near Manhattan restaurant inoperable. 74 SOLAS 20 II-2/13 3.2.5.1
2024-12-22 | 8050105 | Sector New York | 9365788 | IMO Number | CMA CGM PELLEAS | General Dry Cargo Ship | MALTA |  | DNV | DNV | 10 - Safety of Navigation | 10128 - Navigation bridge visibility | 40 - Rectify deficiencies prior to next US port after sailing foreign | A clear view must be provided through at least two front windows at all times regardless of weather conditions. Per PO provided onboard ther vessel, vessel to provide report of receipt, installation and proper operation of the (03) faulty window wiper motors. Field of view at conning position and forward windows were factored into issuing this requirement and tracking it's progress.
2024-12-22 | 8050221 | Sector Miami | 1054594 | Official Number (U.S.) | TRANQUILITY | Passenger Ship | UNITED STATES |  |  |  | 10 - Safety of Navigation | 10109 - Lights, shapes, sound-signals | 16 - Rectify deficiencies w/in 14 days | The lights prescribed by these Rules shall, if carried, also be exhibited from sunrise to sunset in restricted visibility and may be exhibited in all other circumstances when it is deemed necessary. Starboard navigation light was extinguished.
2024-12-22 | 8050221 | Sector Miami | 1054594 | Official Number (U.S.) | TRANQUILITY | Passenger Ship | UNITED STATES |  |  |  | 07 - Fire Safety | 07110 - Fire fighting equipment and appliances | 16 - Rectify deficiencies w/in 14 days | Portable and semi-portable extinguishers must be inspected and maintained in accordance with NFPA 10. Monthly inspections have not been logged.
2024-12-22 | 8050096 | Sector Houston/Galveston | 9325099 | IMO Number | PARALOS | Bulk Carrier | LIBERIA |  | NIPPON KAIJI KYOKAI | NIPPON KAIJI KYOKAI | 07 - Fire Safety | 07109 - Fixed fire extinguishing installation | 17 - Rectify deficiencies prior to departure | MAINTENANCE, TESTING, AND INSPECTIONS SHALL BE CARRIED OUT BASED ON GUIDELINES DEVELOPED BY THE ORGANIZATION AND IN A MANNER HAVING DUE REGARD TO ENSURING THE RELIABILITY OF FIRE-FIGHTING SYSTEMS AND APPLIANCES. PSCO OBSERVED 05 PINS IN CO2 BOTTLES MAKING IT UNABLE TO BE AUTOMATICALLY RELEASED. 74SOLAS(20)II-2/14.2.2.1
2024-12-22 | 8048637 | Sector Miami | 9230402 | IMO Number | ISLAND PRINCESS | Passenger Ship | BERMUDA | LLOYD'S REGISTER OF SHIPPING | BERMUDA | BERMUDA | 07 - Fire Safety | 07105 - Fire doors/openings in fire-resisting divisions | 50 - Rectify deficiencies w/in 30 days | The construction of all doors and door frames in "A" class divisions, with the means of securing them with closed shall provide resistance to fire as well as to the passage of smoke, as far as practicable, equivilant to that of the bulkheads in which the doors are situated. Such doors and frames shall be constructed of steel or other equivelant material. PSCO observed that the roller shutter was inoperable at the Salty Dog Cafe on deck 15.
2024-12-22 | 8050221 | Sector Miami | 1054594 | Official Number (U.S.) | TRANQUILITY | Passenger Ship | UNITED STATES |  |  |  | 01 - Certificates & Documentation | CG001 - Certificate of Inspection (COI) | 701 - Prior to carriage of passengers/cargo | An inspection for renewal of a Certificate of Inspection is conducted to determine if the vessel is in satisfactory condition, fit for the service intended, and complies with all applicable regulations. It normally includes inspection and testing of the structure, machinery, equipment. The owner or operator must conduct all tests as required by the OCMI, and make the vessel available for all specific inspections and drills required by subpart H of this part. In addition, the OCMI may require the vessel to get underway. Vessel did not complete renewal COI inspection by the required date.
2024-12-22 | 8050083 | Sector Maryland-National Capital Region | 9473676 | IMO Number | PROPEL PASSION | Bulk Carrier | SINGAPORE |  | NIPPON KAIJI KYOKAI | PANAMA | 04 - Emergency Systems | 04114 - Emergency source of power - Emergency generator | 17 - Rectify deficiencies prior to departure | A self contained emergency source of electrical power shall be provided. After multipole attempts of starting and attempting trouble shooting, the emergency generator will not start. 74 SOLAS (20) 11-1/43.1.1 17ac
2024-12-22 | 8049531 | Sector Miami | 9751511 | IMO Number | NORWEGIAN ENCORE | Passenger Ship | BAHAMAS, THE |  | LLOYD'S REGISTER OF SHIPPING | LLOYD'S REGISTER OF SHIPPING | 07 - Fire Safety | 07120 - Means of escape | 10 - Deficiency Rectified | Escape doors from public spaces that are normally latched shall be fitted with a means of quick release. Such means shall consist of a door-latching mechanism incorporating a device that releases the latch upon the application of a force in the direction of escape flow. PSCO's observed thumb latch on secondary escape door on Deck 8 in Cavern Club. 74 SOLAS 20 II-2/13 3 2 6.2
2024-12-22 | 8048637 | Sector Miami | 9230402 | IMO Number | ISLAND PRINCESS | Passenger Ship | BERMUDA | LLOYD'S REGISTER OF SHIPPING | BERMUDA | BERMUDA | 07 - Fire Safety | 07101 - Fire prevention structural integrity | 10 - Deficiency Rectified | Where the contents and use of a spae are such that there is a doubt as to its classification for the purpoer of this regulation, it shall be treated as a space within the relevent catagory haveing the most stringent boundary requiremnt. PSCO observes that A/C Station 15-15.4 is a Cat 10 space. Carboard was stored in that location.
2024-12-23 | 8050403 | Marine Safety Unit Morgan City | 1052844 | Official Number (U.S.) | ML GROVE | Offshore | UNITED STATES |  |  |  | 03 - Water/Weathertight Conditions | 03199 - Other (load lines) | 50 - Rectify deficiencies w/in 30 days | No change shall be made in the vessel's structure, equipment, arrangement, material, or scantlings as covered by such survey, without the prior specific approval of the assigning and issuing authority. Wire penetration located port side near the engine room emergency escape hatch, used for deck lighting, was not made watertight. 46 CFR 42.09-50(a)
2024-12-23 | 8050403 | Marine Safety Unit Morgan City | 1052844 | Official Number (U.S.) | ML GROVE | Offshore | UNITED STATES |  |  |  | 04 - Emergency Systems | 04103 - Emergency, lighting, batteries and switches | 17 - Rectify deficiencies prior to departure | The following emergency lighting and power loads must be arranged so that they can be energized from the temporary emergency power source:(c) Lighting, for passageways, stairways, and escape trunks in passenger quarters, crew quarters, public spaces, machinery spaces. MIs identified inadequate emergency lighting in the forward engine room vestibule going into the galley. 46 CFR 112.15-1
2024-12-23 | 8050397 | Marine Safety Detachment Ketchikan | 1179851 | Official Number (U.S.) | STIKINE | Passenger Ship | UNITED STATES |  |  |  | 13 - Propulsion and Auxiliary Machinery | 13101 - Propulsion main engine | 16 - Rectify deficiencies w/in 14 days | No repairs or alterations affecting the safety of the vessel with regard to the machinery, shall be made without the knowledge of the Officer in Charge, Marine Inspection. Vessel reported alarm for number 8 cylinder on Port main engine. Repair port main and demonstrate operation to attending marine inspector.
2024-12-23 | 8050403 | Marine Safety Unit Morgan City | 1052844 | Official Number (U.S.) | ML GROVE | Offshore | UNITED STATES |  |  |  | 13 - Propulsion and Auxiliary Machinery | 13199 - Other (machinery) | 17 - Rectify deficiencies prior to departure | Marine inspector must conduct such tests and inspections of the main propulsion and auxiliary machinery and of its associated equipment, including the fluid control systems, as they feel necessary to check safe operation. MIs identified excessive oil leakage from the port generator. 46 CFR 61.20-3 (a)
2024-12-23 | 8050403 | Marine Safety Unit Morgan City | 1052844 | Official Number (U.S.) | ML GROVE | Offshore | UNITED STATES |  |  |  | 03 - Water/Weathertight Conditions | 03199 - Other (load lines) | 50 - Rectify deficiencies w/in 30 days | The means for securing and maintaining weathertightness shall be to the satisfaction of the assigning authority. Port aft emergency escape hatch did not allow ease of escape. Provide class report clearing repairs. 46 CFR 42.15-30
2024-12-23 | 8050403 | Marine Safety Unit Morgan City | 1052844 | Official Number (U.S.) | ML GROVE | Offshore | UNITED STATES |  |  |  | 02 - Structural Conditions | 02199 - Other (Structural condition) | 50 - Rectify deficiencies w/in 30 days | Materials used in piping systems must be selected from: The pipe, tubing, and fitting specifications that appear in table 1 to § 56.60-1, ASTM F1155, or The material specifications of Sections I or VIII of the ASME BPVC. Ballast water piping in the overhead of the engine room located centerline was found with a soft patch and running rust from leaking water. Make permanent repairs. 46 CFR 56.60-1(a)(2)
2024-12-23 | 8050403 | Marine Safety Unit Morgan City | 1052844 | Official Number (U.S.) | ML GROVE | Offshore | UNITED STATES |  |  |  | 09 - Working and Living Conditions | 09198 - Other (crew and accommodation) | 50 - Rectify deficiencies w/in 30 days | A vessel engaged in commercial service that does not carry passengers, shall maintain a video surveillance system. The requirements in this section shall apply to documented vessels with overnight accommodations for at least 10 individuals on board that are at least 79 feet in overall length and required to have a load line under chapter 51. Vessel has not installed cameras as required by the Don Young Coast Guard Authorization Act of 2022. Vessel is restricted to nine (9) persons on board including crew and offshore workers until cameras are installed and verified by marine inspector. 46 USC 4901
2024-12-23 | 8050417 | Sector St Petersburg | CG1652795 | Coast Guard Number | DISCOVERY | Passenger Ship | UNITED STATES |  |  |  | 01 - Certificates & Documentation | CG001 - Certificate of Inspection (COI) | 701 - Prior to carriage of passengers/cargo | A vessel must undergo an inspection for certification as specified in 176.404 and annual inspection as specified in paragraph (b)(1) of this section. Your vessel must undergo an annual inspection within the 3 months before or after each anniversary date. Vessel was due for an annual COI inspection on 02 July 2024. Vessel shall not operate with passengers until annual COI inspection has been completed. 46CFR176.500(b)(1)
2024-12-23 | 8044441 | Sector New York | 628991 | Official Number (U.S.) | DIANE B | Towing Vessel | UNITED STATES |  |  |  | 07 - Fire Safety | 07108 - Ready availability of fire fighting equipment | 50 - Rectify deficiencies w/in 30 days | The frame or support of any semi-portable fire extiguisher fitted with wheels must be welded or permanently attached to a steel bulkhead or deck. The semi portable fire extinguisher was neither mounted nor secrued as required.
2024-12-23 | 8043699 | Sector Corpus Christi | 9358292 | IMO Number | PLATA LUCKY | Tank Ship | LIBERIA |  |  |  | 15 - Safety Management Systems (ISM) | 15110 - Documentation-ISM | 40 - Rectify deficiencies prior to next US port after sailing foreign | The company should establish and maintain procedures to control all documents and data whcih are relevant to the safety management system. Crew did not follow SMS procedures for PMS documentation or ballast water NBIC reporting requirements. An internal audit is required. 74 SOLAS (20) IX/3.1 ISM Code 11.1
2024-12-23 | 8043699 | Sector Corpus Christi | 9358292 | IMO Number | PLATA LUCKY | Tank Ship | LIBERIA |  |  |  | 13 - Propulsion and Auxiliary Machinery | 13199 - Other (machinery) | 10 - Deficiency Rectified | Means shall be provided to control leaks of flammable liquids. #2 main generator fuel filters leaking and pooling diesel oil in fuel filter housing box. 74 SOLAS (20) II-2/4.1.1
2024-12-23 | 8044441 | Sector New York | 628991 | Official Number (U.S.) | DIANE B | Towing Vessel | UNITED STATES |  |  |  | 01 - Certificates & Documentation | 01305 - Log-books/compulsory entries | 50 - Rectify deficiencies w/in 30 days | The following items must be recorded in the Towing Vessel Record: personnel records, safety orientations, drills and instructions. Vessel was unable to provide neither documentation for the required items nor to the required degree of specificity. 46 CFR 141.410, 46 CFR 141.415, and 46 CFR 140.420 with emphasis on 46 CFR 140.420(g) refer.
2024-12-23 | 8050438 | Marine Safety Unit Morgan City | 1174543 | Official Number (U.S.) | ABIGAIL CLAIRE | Offshore | UNITED STATES |  |  |  | 09 - Working and Living Conditions | 09198 - Other (crew and accommodation) | 50 - Rectify deficiencies w/in 30 days | 46 USC 4901 A vessel engaged in commercial service that does not carry passengers, shall maintain a video surveillance system. The requirements in this section shall apply to documented vessels with overnight accommodations for at least 10 individuals on board that are at least 79 feet in overall length and required to have a load line under chapter 51. Vessel has not installed cameras as required by the Don Young Coast Guard Authorization Act of 2022.Vessel is restricted to nine (9) persons on board including crew and offshore workers until cameras are installed and verified by marine inspector.
2024-12-23 | 8050438 | Marine Safety Unit Morgan City | 1174543 | Official Number (U.S.) | ABIGAIL CLAIRE | Offshore | UNITED STATES |  |  |  | 13 - Propulsion and Auxiliary Machinery | 13103 - Gauges, thermometers, etc | 16 - Rectify deficiencies w/in 14 days | Where pressure-indicating gages are used, they must be chosen to be compatible with the pressure to be indicated. The size of the visual display, the fineness of graduations, and the orientation of the display will be considered. In no case must the upper range of the gage be less than 1.2 times nor more than 2 times the pressure at which the relieving device is set to function. 02 Pressure gauges on PV's not within allowable tolerances.
2024-12-23 | 8050438 | Marine Safety Unit Morgan City | 1174543 | Official Number (U.S.) | ABIGAIL CLAIRE | Offshore | UNITED STATES |  |  |  | 11 - Life Saving Appliances | 11199 - Other (life saving) | 16 - Rectify deficiencies w/in 14 days | Each OSV must have posters or signs displayed in the vicinity of each survival craft and the survival craft's launching controls that—(a) Illustrate the purpose of controls;(b) Illustrate the procedures for operating the launching device;(c) Give relevant instructions or warnings;(d) Can be easily seen under emergency lighting conditions; and(e) Display symbols in accordance with IMO Resolution A.760(18). 03 launching stations have improper procedures for launching liferafts.
2024-12-23 | 8050438 | Marine Safety Unit Morgan City | 1174543 | Official Number (U.S.) | ABIGAIL CLAIRE | Offshore | UNITED STATES |  |  |  | 13 - Propulsion and Auxiliary Machinery | 13199 - Other (machinery) | 16 - Rectify deficiencies w/in 14 days | If a grounded distribution system is provided, there must be only one connection to ground, regardless of the number of power sources. This connection must be at the main switchboard. Ground fault detected on the switchboard.
2024-12-23 | 8050417 | Sector St Petersburg | CG1652795 | Coast Guard Number | DISCOVERY | Passenger Ship | UNITED STATES |  |  |  | 11 - Life Saving Appliances | 11104 - Rescue boats | 16 - Rectify deficiencies w/in 14 days | A vessel of not more than 65 feet is not required to carry a rescue boat unless the OCMI determines that the vessel cannot serve as its own rescue craft. The vessel freeboard exceeds 2 feet. Because of this the local OCMI requires a rescue platform for this vessel to act as its own rescue boat. 46 CFR 180.210(b) MPS-WI-SECSP(spi)-14
2024-12-23 | 8043699 | Sector Corpus Christi | 9358292 | IMO Number | PLATA LUCKY | Tank Ship | LIBERIA |  |  |  | 07 - Fire Safety | 07123 - Operation of Fire protection systems | 16 - Rectify deficiencies w/in 14 days | Suitable provisions shall be made to prevent inadvertant release of the medium into the space. Labeling of bottles and piping does not correlate clearly enough with the provided instructions as to "prevent inadvertant release" when used. 74 SOLAS (09) 10.4.1.1.1; FSS Code 5.2.1.3.1
2024-12-23 | 8044441 | Sector New York | 628991 | Official Number (U.S.) | DIANE B | Towing Vessel | UNITED STATES |  |  |  | 09 - Working and Living Conditions | 09209 - Electrical | 16 - Rectify deficiencies w/in 14 days | Electrical systems and equipment must minimize fire and shock hazards. The junction box for the alarm speaker located on the aft bulkhead of the galley was missing its cover.
2024-12-23 | 8050248 | Sector Los Angeles/Long Beach | 1266773 | Official Number (U.S.) | CHINCOTEAGUE | Towing Vessel | UNITED STATES |  |  |  | 13 - Propulsion and Auxiliary Machinery | 13101 - Propulsion main engine | 60 - Rectify deficiencies prior to movement | Machinery and electrical systems must be designed and maintained to provide for safe operation of the towing vessel and safety of persons onboard under normal and emergency conditions. Vessel experienced a low fuel pressure alarm on the port main diesel engine. Prior to movement, vessel must provide a technician's report and an ABS class report attesting to the proper operation of the port main diesel engine to the satisfaction of an attending USCG Marine Inspector. 46 CFR 143.205 (a,c)
2024-12-23 | 8043699 | Sector Corpus Christi | 9358292 | IMO Number | PLATA LUCKY | Tank Ship | LIBERIA |  |  |  | 01 - Certificates & Documentation | 01309 - Fire control plan - all | 40 - Rectify deficiencies prior to next US port after sailing foreign | General arrangement plans shall be permanently exhibited for the guidance of the ships' officers,...plans and booklets shall be kept up to date; any alteration thereto shall be recorded as soon as practicable. Fire Control Plans displayed in ultiple areas on the ship are old and no longer current. 74 SOLAS (09) II-2/15.2.4.1
2024-12-23 | 8043699 | Sector Corpus Christi | 9358292 | IMO Number | PLATA LUCKY | Tank Ship | LIBERIA |  |  |  | 06 - Cargo Operations Including Equipment | 06199 - Other (cargo) | 16 - Rectify deficiencies w/in 14 days | The high-level alarm required by paragraph (a) of this section must activate an alarm once the cargo level reaches 95 percent of the tank capacity or higher, but before the tank overfill alarm. High level alarm not operable. Vessel shall not load over 95% in all tanks. 46 CFR 39.2007 (c)(1)
2024-12-23 | 8044441 | Sector New York | 628991 | Official Number (U.S.) | DIANE B | Towing Vessel | UNITED STATES |  |  |  | 01 - Certificates & Documentation | 01199 - Other (certificates) | 16 - Rectify deficiencies w/in 14 days | The vessel name must be clearly marked on an exterior part of the bow. The vessel's name on the port bow was worn off.
2024-12-23 | 8050345 | Marine Safety Unit Cape Cod | 900957 | Official Number (U.S.) | MINUTEMAN | Passenger Ship | UNITED STATES |  |  |  | 13 - Propulsion and Auxiliary Machinery | 13108 - Operation of machinery | 701 - Prior to carriage of passengers/cargo | Vessel is required to provide a steering system that meets the requirements of 46CFR182.610. The main steering suffered a unknown casualty rendering the main steering unusable. Diagnose and make permanent repairs to the main steering gear.
2024-12-23 | 8050298 | Marine Safety Unit Coram | 653375 | Official Number (U.S.) | SEA WOLF | Towing Vessel | UNITED STATES |  |  |  | 07 - Fire Safety | 07199 - Other (fire safety) | 705 - Other - as specified | 4 Racor fuel filters at the base of the ER ladder where missing flame impingement bowls. Required rep to install new.
2024-12-23 | 8050237 | Sector Delaware Bay | 9553402 | IMO Number | KIRKEHOLMEN | Tank Ship | PANAMA |  | BUREAU VERITAS | PANAMA | 10 - Safety of Navigation | 10118 - Speed and distance indicator | 40 - Rectify deficiencies prior to next US port after sailing foreign | VSL IS HAS INOPERABLE SPEED INDICATOR AND CANNOT GET FIXED WHILE IN PORT.
2024-12-23 | 8048606 | Marine Safety Unit Port Arthur | 1254168 | Official Number (U.S.) | CBR 2026 | Barge | UNITED STATES |  |  |  | 06 - Cargo Operations Including Equipment | 06199 - Other (cargo) | 15 - Rectify deficiencies by next port | Reach rod packing gland is leaking.
2024-12-23 | 8050499 | Marine Safety Unit Paducah | 633152 | Official Number (U.S.) | RAYMOND GRANT ECKSTEIN | Towing Vessel | UNITED STATES |  |  |  | 07 - Fire Safety | 07199 - Other (fire safety) | 16 - Rectify deficiencies w/in 14 days | Each vessel must be designed and constructed to minimize fire hazards insofar as reasonable and practicable. Vessels port and starboard side fuel tank vents are missing flame screens. Install flame screens to the satisfaction of an attending Marine Inspector. The vessels TPO has the option to clear this deficiency with notification to the local OCMI within 72-hours in accordance with CG-CVC Policy Letter 17-10. 46 CFR 144.405
2024-12-23 | 8050586 | Marine Safety Unit Cleveland | 549231 | Official Number (U.S.) | CALUMET | Bulk Carrier | UNITED STATES |  |  |  | 01 - Certificates & Documentation | 01209 - Manning specified by the minimum safe manning doc | 705 - Other - as specified | The vessel's Master notified MSU Cleveland that a qualified 1st Mate is unavailable at this time and the ship is sailing to Stoneport, MI from Cleveland, OH on or about 0700, 24DEC2024. The Master shall ensure a 3-watch system is maintained, work/rest requirements are met. Relief is due to meet the ship on Thursday 26DEC2024 and the Master shall notify the OCMI at USCG Sector Northern upon meeting their manning requirement or if the situation changes to require an extension.
2024-12-23 | 8050260 | Marine Safety Unit Saint Thomas | 8008163 | IMO Number | GREEN CHIEF | Towing Vessel | TOGO |  |  |  | 07 - Fire Safety | 07114 - Remote Means of control (opening,pumps,ventilation,etc.) Machinery spaces | 16 - Rectify deficiencies w/in 14 days | Power ventilation of accommodation spaces, service spaces, cargo spaces, control stations and machinery spaces should be capable of being stopped from an easily accessible position located outside the space being served. This position should not be readily cut off in the event of a fire in the space served. On deck emergency shutdown for the engine room exhaust fan missing.
2024-12-23 | 8050260 | Marine Safety Unit Saint Thomas | 8008163 | IMO Number | GREEN CHIEF | Towing Vessel | TOGO |  |  |  | 11 - Life Saving Appliances | 11125 - Embarkation arrangements rescue boats | 16 - Rectify deficiencies w/in 14 days | Rescue boats should be stowed in a state of continuous readiness for launching in not more than 5 min. Hydraulic hose that services the rescue boat crane burst rendering it inoperable.
2024-12-23 | 8044441 | Sector New York | 628991 | Official Number (U.S.) | DIANE B | Towing Vessel | UNITED STATES |  |  |  | 10 - Safety of Navigation | 10111 - Charts | 16 - Rectify deficiencies w/in 14 days | A towing vessel must carry adequate and up to date charts. Vessel was unable to provide a Declaration of Comformity for the installed electronic charting system (Rose Point).
2024-12-23 | 8050298 | Marine Safety Unit Coram | 653375 | Official Number (U.S.) | SEA WOLF | Towing Vessel | UNITED STATES |  |  |  | 07 - Fire Safety | 07106 - Fire detection and alarm system | 17 - Rectify deficiencies prior to departure | Fire detection panel was in fault as the detector in the galley while testing failed. Rep ordered new and will contact CG to clear.
2024-12-23 | 8050888 | Marine Safety Unit Duluth | 595539 | Official Number (U.S.) | AMERICAN SPIRIT | Bulk Carrier | UNITED STATES | AMERICAN BUREAU OF SHIPPING |  |  | 13 - Propulsion and Auxiliary Machinery | 13199 - Other (machinery) | 10 - Deficiency Rectified | Exhaust pipe installation must conform to the requirements of ABYC P-1 and Chapter 6 of NFPA. Vessels STB M/E had an exhaust leak due to a broken baffle. 46CFR58.10-10(a) 46CFR58.10-5(d)(1)
2024-12-23 | 8044441 | Sector New York | 628991 | Official Number (U.S.) | DIANE B | Towing Vessel | UNITED STATES |  |  |  | 10 - Safety of Navigation | 10116 - Nautical publications | 60 - Rectify deficiencies prior to movement | A towing vessel must carry adequate and up to date charts and publications.Vessel does not possess any navigation publications aboard.
2024-12-23 | 8048601 | Marine Safety Unit Port Arthur | 1240559 | Official Number (U.S.) | CBR 2018 | Barge | UNITED STATES |  |  |  | 13 - Propulsion and Auxiliary Machinery | 13199 - Other (machinery) | 15 - Rectify deficiencies by next port | MI observed Tachometer RPM gauge inoperable.
2024-12-23 | 8048601 | Marine Safety Unit Port Arthur | 1240559 | Official Number (U.S.) | CBR 2018 | Barge | UNITED STATES |  |  |  | 08 - Alarms | 08199 - Other (alarms) | 15 - Rectify deficiencies by next port | Excessive bending cable in high level, overfill alarm. Incorrect installation of interconnection joint between the alarm.
2024-12-23 | 8049958 | Marine Safety Unit Lewes | 9886641 | IMO Number | MIAOULIS 21 | Tank Ship | GREECE |  |  |  | 11 - Life Saving Appliances | 11101 - Lifeboats | 50 - Rectify deficiencies w/in 30 days | Cargo ships shall carry one or more totally enclosed lifeboats complying with the requirements of section 4.6 of the Code. Every totally enclosed lifeboat shall be provided with a rigid watertight enclosure. PSCO observed pooled water and condensation within starboard side lifeboat.
2024-12-23 | 8044441 | Sector New York | 628991 | Official Number (U.S.) | DIANE B | Towing Vessel | UNITED STATES |  |  |  | 10 - Safety of Navigation | 10119 - Rudder angle indicator | 50 - Rectify deficiencies w/in 30 days | Each towing vessel mest have the means to monitor and control the amount of rudder angle. Vessel's rudder angle indicator did not indicate the full range of rudder movement during rudder swings.
2024-12-23 | 8050499 | Marine Safety Unit Paducah | 633152 | Official Number (U.S.) | RAYMOND GRANT ECKSTEIN | Towing Vessel | UNITED STATES |  |  |  | 08 - Alarms | 08102 - Emergency signal | 16 - Rectify deficiencies w/in 14 days | Each towing vessel must have reliable means to provide notification when an emergency condition exists or an essential system develops problems that require attention. The following alarms must be provided: (5) High bilge levels. Vessels port forward machinery space bilge alarm was not operational. Repair to the satisfaction of an attending Marine Inspector. The vessels TPO has the option to clear this deficiency with notification to the local OCMI within 72-hours in accordance with CG-CVC Policy Letter 17-10. 46 CFR 143.230(a)(5)
2024-12-23 | 8050260 | Marine Safety Unit Saint Thomas | 8008163 | IMO Number | GREEN CHIEF | Towing Vessel | TOGO |  |  |  | 10 - Safety of Navigation | 10109 - Lights, shapes, sound-signals | 16 - Rectify deficiencies w/in 14 days | Electrical installations should be such that all electrical services necessary for maintaining the ship in normal operational and habitable conditions will be assured without recourse to the emergency source of electrical power. Starboard navigation light found wired directly to the emergency batteries and secured to the ship with zip ties.
2024-12-23 | 8050244 | Sector San Francisco | 1313793 | Official Number (U.S.) | APOLLO | Towing Vessel | UNITED STATES |  |  |  | 09 - Working and Living Conditions | 09210 - Machinery | 701 - Prior to carriage of passengers/cargo | Machinery and electrical systems must be designed and maintained to provide for safe operation of the towing vessel and safety of persons onboard under normal and emergency conditions. Vessel reported loss of propulsion on their starboard engine after completing tug operations. Provide root cause analysis of propulsion system issue, provide technician report for MI review, and conduct satisfactory sea trial to MI satisfaction.
2024-12-23 | 8048606 | Marine Safety Unit Port Arthur | 1254168 | Official Number (U.S.) | CBR 2026 | Barge | UNITED STATES |  |  |  | 13 - Propulsion and Auxiliary Machinery | 13199 - Other (machinery) | 15 - Rectify deficiencies by next port | MI observed severed throttle and break cables at the cargo pump engine.
2024-12-23 | 8050514 | Sector New Orleans | 1230450 | Official Number (U.S.) | PBL 3010 | Barge | UNITED STATES |  |  |  | 08 - Alarms | 08199 - Other (alarms) | 705 - Other - as specified | Each cargo tank of a tank barge must have one of the following liquid overfill protection arrangements: an intrinsically safe overfill control system. #2 STBD cargo tank overfilled. High level alarms must be tested by OCMI prior to loading cargo.
2024-12-23 | 8050298 | Marine Safety Unit Coram | 653375 | Official Number (U.S.) | SEA WOLF | Towing Vessel | UNITED STATES |  |  |  | 01 - Certificates & Documentation | CG001 - Certificate of Inspection (COI) | 705 - Other - as specified | Vessel rep contacted this office to schedule an Annual inspection almost 3 weeks after the 180 day window to conduct an Annual inspection. (Issued 18DEC24) Required vessel to conduct Annual prior to returning to commercial service. (Cleared 23DEC24)
2024-12-23 | 8050481 | Sector New Orleans | 9391971 | IMO Number | CORONA | Bulk Carrier | LIBERIA |  | KOREAN REGISTER | KOREAN REGISTER | 14 - Pollution Prevention | CG012 - Extraordinary Condition Claims | 40 - Rectify deficiencies prior to next US port after sailing foreign | The master, owner, operator, agent, or person in charge of a vessel equipped with ballast tanks that operates in the waters of the United States must employ one of the authorized ballast water management methods listed in 33 CFR 151.2025(a). Vessel’s ballast water management system is inoperable. Vessel has been granted an extraordinary circumstance to employ the ballast water management method listed in 33 CFR 151.2025(a)(3) to conduct cargo operations while in the Sector New Orleans COTP Zone. In accordance with 33 CFR 151.2040(b)(3), the vessel must discharge only that amount of ballast water operationally necessary to ensure the safety and stability of the vessel for cargo operations. 33 CFR 151.2025(a), 40c
2024-12-23 | 8050375 | Sector Virginia | 638559 | Official Number (U.S.) | IONA MCALISTER | Towing Vessel | UNITED STATES |  |  |  | 13 - Propulsion and Auxiliary Machinery | 13101 - Propulsion main engine | 705 - Other - as specified | Machinery and electrical systems must be designed and maintained to provide for safe operation of the towing vessel and safety of persons onboard under normal and emergency conditions. Vessel suffered a failure of starboard main diesel engine. Starboard main diesel engine is currently inoperable. While transiting through the Sector Virginia regulated navigation area (RNA), as defined by Title 33, Code of Federal Regulation (CFR), 165.501(a)(2): your vessel shall be escorted by - One tug of not less than 3,000 horsepower and one tug of not less than 2,000 horsepower, or; - Two tugs of not less than 50 Ton Aggregate Bollard pull, or; - One tug of not less than 50 Ton Bollard Pull
2024-12-23 | 8050489 | Sector Delaware Bay | 9379478 | IMO Number | HS AYSE ANA | Tank Ship | PORTUGAL | BUREAU VERITAS |  |  | 02 - Structural Conditions | 02108 - Electrical installations in general | 16 - Rectify deficiencies w/in 14 days | Eletrical installations shall be such as to minimize the risk of fire and explosion from flammable products. PSCO observed O2 damaged explosion proof lights in heat exchanger room and 01 damaged explosion proof lights over 6S tank dome. 74 SOLAS (20) VII/10, IBC 10.1.2.1
2024-12-23 | 8050499 | Marine Safety Unit Paducah | 633152 | Official Number (U.S.) | RAYMOND GRANT ECKSTEIN | Towing Vessel | UNITED STATES |  |  |  | 07 - Fire Safety | 07110 - Fire fighting equipment and appliances | 16 - Rectify deficiencies w/in 14 days | The owner, managing operator, or Master of a towing vessel must ensure that the vessel's lifesaving and fire suppression and detection equipment complies with the applicable requirements of parts 141 and 142 of this sub-chapter and is in good working order. Vessel port stern fire fighting hose is deteriorated and has pin hole leaks. Renew fire hose to the satisfaction of an attending Marine Inspector. The vessels TPO has the option to clear this deficiency with notification to the local OCMI within 72-hours in accordance with CG-CVC Policy Letter 17-10. 46 CFR 140.650
2024-12-24 | 8046623 | Sector Corpus Christi | 9740342 | IMO Number | HORTEN | Tank Ship | LIBERIA |  | LIBERIA | LIBERIA | 07 - Fire Safety | 07102 - Inert gas system | 10 - Deficiency Rectified | The protection of the cargo tanks shall be achieved by a fixed inert gas system in accordance with the requirements of the Fire Safety Systems Code. The inert gas system shall be capable of delivering inert gas to the cargo tanks at a rate of at least 125% of the max rate of discharge. PSCO was unable to witness satisfactory operation of the #1 IG blower. #2 IG blower is operational as well as topping off IGG. PSCO witnessed the "low/low deck pressure" trip of the cargo pumps & local/remoted ESD trips of all 03 COPs. Captain has provided risk mitigation for the inoperable IG blower & flag surveyor has required the deficiency to be resolved prior to cargo discharge.
2024-12-24 | 8047836 | Marine Safety Unit Savannah | 9412725 | IMO Number | JBU SAPPHIRE | Tank Ship | REPUBLIC OF KOREA |  | KOREAN REGISTER | REPUBLIC OF KOREA | 07 - Fire Safety | 07108 - Ready availability of fire fighting equipment | 16 - Rectify deficiencies w/in 14 days | THE PURPOSE OF THIS REGULATION IS TO SUPPRESS AND SWIFTLY EXTINGUISH A FIRE IN THE SPACE OF ORIGIN, EXCEPT FOR THE PARAGRAPH 1.2. FOR THIS PURPOSE THE FOLLOWING FUNCTIONAL REQUIREMENTS SHALL BE MET: FIRE EXTINGUISHING APPLIANCES SHALL BE READILY AVAILABLE. #6 FIRE MAIN HAS HOLE WITH A TEMPORARY PATCH STILL LEAKING.
2024-12-24 | 8050671 | Sector Ohio Valley | 636848 | Official Number (U.S.) | ENDEAVOUR | Towing Vessel | UNITED STATES |  |  |  | 13 - Propulsion and Auxiliary Machinery | 13101 - Propulsion main engine | 50 - Rectify deficiencies w/in 30 days | Machinery and electrical systems must be designed and maintained to provide for safe operation of the towing vessel and safety of persons on board under normal and emergency conditions. Prior to operating in commercial service the vessels STBD shaft must be repaired to the satisfaction of the Coast Guard attending Marine Inspector.
2024-12-24 | 8050651 | Sector Honolulu | 569926 | Official Number (U.S.) | KAHU | Towing Vessel | UNITED STATES |  |  |  | 13 - Propulsion and Auxiliary Machinery | 13101 - Propulsion main engine | 17 - Rectify deficiencies prior to departure | Propulsion machinery, including main engine, reduction gear, shafting, bearings, and electrical equipment and systems, must: Be maintained to ensure proper operation. Vessel's starboard main engine turbo failed during transit. Vessel restricted to movement within Honolulu Harbor until deficiency is cleared. 46 CFR 143.205(c)(1)
2024-12-24 | 8048620 | Sector Mobile | 9624108 | IMO Number | EASTERN QUINCE | Bulk Carrier | HONG KONG |  |  |  | 11 - Life Saving Appliances | 11104 - Rescue boats | 17 - Rectify deficiencies prior to departure | Rescue boat shall be stowed in a state of continuous readiness. PSCO witnessed the rescue boat fail to start multiple times. SOLAS 74(20) III/14.1
2024-12-24 | 8050561 | Sector San Francisco | 1053103 | Official Number (U.S.) | MARE ISLAND | Passenger Ship | UNITED STATES |  |  |  | 13 - Propulsion and Auxiliary Machinery | 13101 - Propulsion main engine | 701 - Prior to carriage of passengers/cargo | Propulsion machinery must be suitable in type and design for propulsion requirements of the hull in which it is installed and capable of operating at constant marine load under such requirements without exceeding its designed limitations. Vessel experienced a reduction of propulsion on the starboard engine due to a low fuel oil pressure alarm. Provide tech report and conduct internal sea trials to the satisfaction of the Marine Inspector. 46 CFR 119.200 (a)
2024-12-24 | 8050562 | Sector San Francisco | 1306839 | Official Number (U.S.) | SEA CHANGE | Passenger Ship | UNITED STATES |  |  |  | 13 - Propulsion and Auxiliary Machinery | 13101 - Propulsion main engine | 701 - Prior to carriage of passengers/cargo | Propulsion machinery must be suitable in type and design for propulsion requirements of the hull in which it is installed and capable of operating at constant marine load under such requirements without exceeding its designed limitations. Vessel reported loss of throttle control to PORT/STBD propulsion drives. Provide root cause analysis of propulsion system issue, provide technician report for MI review, and conduct satisfactory sea trials to MI satisfaction. 46 CFR 182.200
2024-12-25 | 8050861 | Marine Safety Unit Chicago | 1050557 | Official Number (U.S.) | CHEM 179 | Barge | UNITED STATES |  |  |  | 02 - Structural Conditions | 02199 - Other (Structural condition) | 701 - Prior to carriage of passengers/cargo | When major alterations or major repairs of tank vessels become necessary the work shall be done under the direction of the Officer in Charge, Marine Inspection, and shall be in accordance with the regulations in effect. Barge rep self-reported a pin hole leak on the raised cargo trunk of the FWD STBD corner of the #1 cargo tank. Temp repair has been applied and cargo level in tank has been reduced below the affected area. This barge is authorized to be moved to LM 188.40 IMTT for discharge and then proceed to TT104 for permanent repair to the satisfaction of the attending Marine Inspector.
2024-12-25 | 8049331 | Sector Corpus Christi | 9221011 | IMO Number | MARITIME GISELA | Tank Ship | HONG KONG |  |  | AMERICAN BUREAU OF SHIPPING | 07 - Fire Safety | 07102 - Inert gas system | 50 - Rectify deficiencies w/in 30 days | The inert gas system referred to in regulation 60 shall be designed, constructed and tested to the satisfaction of the Administration. The vessel's inert gas generator has a jacket water leak that extinguishes the flame when attempting to start the system. this renders the inert gas generator unable to start and display a flame failure alarm. Vessel is not to conduct cargo operations that require an inert gas system. 74 SOLAS (2001) II-2/62.1
2024-12-26 | 8050868 | Sector Houston/Galveston | 9204934 | IMO Number | INDUSTRIAL AIM | General Dry Cargo Ship | ANTIGUA AND BARBUDA | RINA | RINA | RINA | 07 - Fire Safety | 07109 - Fixed fire extinguishing installation | 17 - Rectify deficiencies prior to departure | FIRE EXTINGUISHING APPLIANCES SHALL BE KEPT IN GOOD ORDER AND BE AVAILABLE FOR IMMEDIATE USE AT ALL TIMES. PSCO OBSERVED "AIR/SHORE" CONNECTION FOR FIXED CO2 SYSTEM IN OPEN POSITION, THEREFORE LIMITING CAPABILITY OF SYSTEM FOR INTENDED SPACES. 74SOLAS(97)II-2/21
2024-12-26 | 8050821 | Sector Lower Mississippi | 650590 | Official Number (U.S.) | KEITH DARLING | Towing Vessel | UNITED STATES |  |  |  | 13 - Propulsion and Auxiliary Machinery | 13101 - Propulsion main engine | 16 - Rectify deficiencies w/in 14 days | Propulsion machinery, including main engines, reduction gears, shafting, bearings, and electrical equipment and systems, must be maintained to ensure proper operation. Vessel is experiencing excessive vibration in port shaft due to possible bent prop. Vessel shall not conduct operations using the port shaft and complete repairs at the earliest opportunity to the satisfaction of the TPO. 46 CFR 143.205(c)(1)
2024-12-26 | 8045268 | Sector Boston | 592075 | Official Number (U.S.) | PATRICIA JEAN | Towing Vessel | UNITED STATES |  |  |  | 08 - Alarms | 08199 - Other (alarms) | 16 - Rectify deficiencies w/in 14 days | Each towing vessel must have a reliable means to provide notification when an emergency condition exists or an essential system develops problems that require attention. High bilge level alarms must be provided on vessel. Vessel's engine room and lazarette high bilge level alarms were not functioning properly during inspection. O/O is to repair or replace existing high bilge level alarms to satisfaction of attending marine inspector within 14 days.
2024-12-26 | 8051133 | Marine Safety Unit Savannah | 1024119 | Official Number (U.S.) | MONSTER | Passenger Ship | UNITED STATES |  |  |  | 99 - Other | 99101 - Other (Safety in general) | 701 - Prior to carriage of passengers/cargo | 26DEC24: Received a duty call on the Small passenger vessel "T" Monster wth a report of hitting the south jetti on Savannah River with 34 passengers onboard and 2 crewmembers. Vessel dropped anchor when engines shutdown. Master tried starting both engines before realzing the engines were still clutched in. After throttles were placed back in neutral postion, engines were re-started. Master and crew verified vessel was not taking on water and headed back to dock. Master reported minimal vibration on starboard engine on return trip. Passeners disembarked vessel and owner Derek Brown will conduct diving operations on 27DEC24 to identify damage. Master thinks that the starboard propeller may have been damaged. Issued no sail code 701c CG-835V. (01) Deficiencies issued (00) Deficiencies cleared (01) Deficiencies remain outstanding
2024-12-26 | 8049274 | Marine Safety Unit Port Arthur | 9489089 | IMO Number | UACC MANSOURIA | Tank Ship | MARSHALL ISLANDS |  | LLOYD'S REGISTER OF SHIPPING | LLOYD'S REGISTER OF SHIPPING | 02 - Structural Conditions | 02126 - Cargo tank vent system | 40 - Rectify deficiencies prior to next US port after sailing foreign | Controlled tank venting systems shall consist of a primary and a secondary means of allowing full flow relief of vapour to prevent over-pressure or under pressure in the event of failure of one means. Alternatively, the secondary means may consist of pressure sensors fitted in each tank with a montioring system in the ship's cargo control room or position from which cargo operations are normally carried out. Such monitoring equipment shall also provide an alarm facility which is activated by detection of overpressure or under pressure conditions within a tank. MI observed number 10 port cargo tank pressure indicator is not sounding alarm for both high and low pressure sensor testing. 74SOLAS(20)VII/10.1 IBC Code 8.3.3
2024-12-26 | 8045268 | Sector Boston | 592075 | Official Number (U.S.) | PATRICIA JEAN | Towing Vessel | UNITED STATES |  |  |  | 08 - Alarms | 08103 - Fire alarm | 16 - Rectify deficiencies w/in 14 days | Each towing vessel must be equipped with a means to detect smoke in the berthing spaces and lounges that alerts individuals in those spaces. This may be accomplished by an installed detection system, or by using individual battery-operated detectors meeting UL 217 (incorporated by reference, see § 136.112 of this subchapter). Detection systems or individual detectors must be kept operational at all times when the crew is onboard the towing vessel. Vessel was missing several smoke detectors in berthing and crew areas. O/O to install smoke detectors to the satisfaction of attending marine inspector. 46CFR142.330(b)
2024-12-26 | 8045268 | Sector Boston | 592075 | Official Number (U.S.) | PATRICIA JEAN | Towing Vessel | UNITED STATES |  |  |  | 07 - Fire Safety | 07114 - Remote Means of control (opening,pumps,ventilation,etc.) Machinery spaces | 705 - Other - as specified | To stop the flow of fuel in the event of a fire or break in the fuel line, a remote fuel shutoff valve must be fitted on any fuel line that supplies fuel directly to a propulsion engine or generator prime mover. Vessel's port main diesel engine, port generator, and stbd generator did not have operational remote fuel shut off valves at the time of inspection. O/O is to repair or replace remote fuel shut-off valve to the satisfaction of attending marine inspector prior to conducting towing operations. 46CFR143.260(b)
2024-12-26 | 8049574 | Resident Inspection Office St. Croix | 9415741 | IMO Number | GEORGINA PG | Tank Ship | ISLE OF MAN |  | LLOYD'S REGISTER OF SHIPPING | LLOYD'S REGISTER OF SHIPPING | 11 - Life Saving Appliances | 11104 - Rescue boats | 17 - Rectify deficiencies prior to departure | Before the ship leaves port and at all times during the voyage, all life saving appliances shall be in working order and ready for immediate use. The ship's rescue boat's outboard motor is leaking gearcase lube. SOLAS 20 III/20.2
2024-12-26 | 8050867 | Sector Miami | 9595175 | IMO Number | CHARLES | Bulk Carrier | LIBERIA |  | NIPPON KAIJI KYOKAI | NIPPON KAIJI KYOKAI | 07 - Fire Safety | 07123 - Operation of Fire protection systems |  | PSCO identify 02 self closing fire doors that have hold backs. Verefy fire control plan and confirm that doors are self closing. Flag state inspector was onboard and will follow up the report.
2024-12-26 | 8050422 | Sector Corpus Christi | 9103403 | IMO Number | HUNTEGAS | Tank Ship | LIBERIA |  | DNV | DNV | 02 - Structural Conditions | 02108 - Electrical installations in general | 17 - Rectify deficiencies prior to departure | ELECTRICAL INSTALLATIONS SHOULD BE SUCH AS TO MINIMIZE THE RISK OF FIRE AND EXPLOSION FROM FLAMMABLE PRODUCTS. PSCO OBSERVED MULTIPLE LIGHTS ON DECK AND IN DECK WORKSHOP WITHOUT PROPER LABELING CERTIFYING THE MEETING OF ELECTRICAL STANDARDS IN HAZARDOUS AREAS. VESSEL SHALL NOT CONDUCT CARGO IN THE UNITED STATES PRIOR TO RECTIFICATION OF DEFICIENCY. 74 SOLAS (20) VII/13.1 IGC (93) 10.1.2
2024-12-26 | 8050906 | Sector Southeastern New England | 1348956 | Official Number (U.S.) | GENERATER | Offshore | UNITED STATES |  |  |  | 13 - Propulsion and Auxiliary Machinery | 13101 - Propulsion main engine | 705 - Other - as specified | Water was discovered in the port outboard IPS drive gearbox. Make permanent repairs prior to placing in service and test to the satisfaction of the attending USCG MI.
2024-12-26 | 8050422 | Sector Corpus Christi | 9103403 | IMO Number | HUNTEGAS | Tank Ship | LIBERIA |  | DNV | DNV | 07 - Fire Safety | 07199 - Other (fire safety) | 17 - Rectify deficiencies prior to departure | GAS DETECTION - WHEN SUCH EQUIPMENT IS LOCATED IN A GAS-SAFE SPACE THE FOLLOWING CONDITIONS SHOULD BE MET: EXHAUST GAS FROM THE DETECTOR SHOULD BE DISCHARGED TO THE ATMOSPHERE IN A SAFE LOCATION. THE GAS TIGHT STEEL CABINET THAT HOUSES THE FIXED GAS SAMPLING INSTRUMENTS HAS MULTIPLE SMALL HOLES AND A LARGE CUT OUT FOR A FAN. VESSEL SHALL NOT CONDUCT CARGO IN THE UNITED STATES PRIOR TO RECTIFICATION OF DEFICIENCY. 74 SOLAS (20) VII/13.1 IGC (93) 13.6.5.2
2024-12-26 | 8051024 | Sector Puget Sound | 9957608 | IMO Number | AURORA BOREALIS | Bulk Carrier | LIBERIA |  |  |  | 07 - Fire Safety | 07111 - Personal equipment for fire safety | 50 - Rectify deficiencies w/in 30 days | FIREFIGHTERS OUTFITS SHALL COMPLY WITH THE FIRE SAFETY SYSTEMS CODE. PERSONAL EQUIPMENT SHALL CONSIST OF THE FOLLOWING PROTECTIVE CLOTHING... TO PROTECT THE SKIN FROM THE HEAT RADIATING FORM THE FIRE AND FROM BURNS AND SCALDING BY STEAM. SOLAS 74 (2020 CONS) II/2/10.1.1 50AC PSCO OBSERVED EXPOSED SKIN ON FACE OF FIRE FIGHTING TEAM MEMBERS OUTFITS THAT DOES NOT PROTECT FROM FIRE, FIRE HAZARDS, BURNS AND HEAT EXPOSURE. FSS CODE (2015) 3.2.1.1
2024-12-26 | 8050422 | Sector Corpus Christi | 9103403 | IMO Number | HUNTEGAS | Tank Ship | LIBERIA |  | DNV | DNV | 07 - Fire Safety | 07199 - Other (fire safety) | 17 - Rectify deficiencies prior to departure | ON SHIPS CARRYING FLAMABLE OR TOXIC PRODUCTS OR BOTH, A WATER-SPARAY SYSTEM FOR COOLING, FIRE PREVENTION AND CREW PROTECTION SHOULD BE INSTALLED TO COVER: EXPOSED CARGO TANK DOMES AND ANY EXPOSED PARTS OF CARGO TANKS. WHILE CONDUCTING OPERATIONAL TEST OF WATER SPRAY SYSTEM, PSCO OBSERVED LARGE HOLE IN SPRINKLER SYSTEM WATER LINE, PREVENTING SUFFICIENT WATER PRESSURE ON CARGO TANK DOMES. VESSEL SHALL NOT CONDUCT CARGO IN THE UNITED STATES PRIOR TO RECTIFICATION OF DEFICIENCY. 74 SOLAS (20) VII/13.1 IGC (93) 11.3.1
2024-12-26 | 8050868 | Sector Houston/Galveston | 9204934 | IMO Number | INDUSTRIAL AIM | General Dry Cargo Ship | ANTIGUA AND BARBUDA | RINA | RINA | RINA | 07 - Fire Safety | 07109 - Fixed fire extinguishing installation | 17 - Rectify deficiencies prior to departure | FIXED CARBON DIOXIDE FIRE-EXTINGUISHING SYSTEMS FOR THE PROTECTION OF MACHINERY SPACES ON SHIPS CONSTRUCTED BEFORE 01JULY2002 SHALL COMPLY WITH THE PROVISIONS OF PARAGRAPH 2.2.2 OF CHAPTER 5 OF THE FSS CODE. POSITIVE MEANS SHALL BE PROVIDED SO THE CONTROL FOR OPENING THE VALVE INTO THE PROTECTED SPACE AND THE VALVE TO DISCHARGE THE GAS CAN ONLY BE OPERATED IN THAT ORDER. PSCO OBSERVED UNCLEAR INSTRUCTIONS FOR THE PROPER DISCHARGE OF THE FIXED CO2 SYSTEMS. 74SOLAS(2020)II-2/10.4.1.5
2024-12-26 | 8045268 | Sector Boston | 592075 | Official Number (U.S.) | PATRICIA JEAN | Towing Vessel | UNITED STATES |  |  |  | 08 - Alarms | 08199 - Other (alarms) | 705 - Other - as specified | High bilge level alarms must be visible and audible at each operating station. The alarm located at the operating station may be a summary alarm. If the alarm at the operating station is a summary alarm, the specific alarm condition must be indicated at the machinery or bilge location. High bilge level alarms in the engine room and lazarette did not have proper indicators at the operating stations or at the location/space that it was protecting. O/O is to repair or replace high bilge level alarm system to satisfaction of attending marine inspector prior to 2026 Hull Exam credit. 46CFR143.230(b)(1)
2024-12-26 | 8049274 | Marine Safety Unit Port Arthur | 9489089 | IMO Number | UACC MANSOURIA | Tank Ship | MARSHALL ISLANDS |  | LLOYD'S REGISTER OF SHIPPING | LLOYD'S REGISTER OF SHIPPING | 09 - Working and Living Conditions | 09201 - Ventilation (Working spaces) | 40 - Rectify deficiencies prior to next US port after sailing foreign | The condition of the ship and its equipment shall be maintained to conform with the provisions of the present regulations to ensure that the ship in all respects will remain fit to proceed to sea without danger to ship or persons onboard. PSCO observed the ventilation in bosun stores tripped immediately upon being energized. 74SOLAS(20)I/11.
2024-12-26 | 8049274 | Marine Safety Unit Port Arthur | 9489089 | IMO Number | UACC MANSOURIA | Tank Ship | MARSHALL ISLANDS |  | LLOYD'S REGISTER OF SHIPPING | LLOYD'S REGISTER OF SHIPPING | 07 - Fire Safety | 07199 - Other (fire safety) | 40 - Rectify deficiencies prior to next US port after sailing foreign | In tankers, electrical equipment, cables and wiring shall not be installed in hazardous locations unless it conforms with standards not inferior to those acceptable to the organization. PSCO observed 04 self-lighting lights attached to ring life buoys not rated for use in a hazardous zones. 74SOLAS(20)II-1/45.11
2024-12-26 | 8050422 | Sector Corpus Christi | 9103403 | IMO Number | HUNTEGAS | Tank Ship | LIBERIA |  | DNV | DNV | 15 - Safety Management Systems (ISM) | 15109 - Maintenance of the ship and equipment | 16 - Rectify deficiencies w/in 14 days | AFTER ANY SURVEY OF THE SHIP UNDER REGULATIONS 7,8,9,19 HAS BEEN COMPLETED, NO CHANGE SHALL BE MADE IN STRUCTURAL ARRANGEMENTS, MACHINERY EQUIPMENT AND OTHER ITEMS COVERED BY THE SURVEY, WITHOUT THE SANCTION OF THE ADMINISTRATION. PSCO OBSERVED A SOFT PATCH REPAIR TO THE MARINE SANITATION DEVICE. 74 SOLAS (20) I/11(b)
2024-12-27 | 8051347 | Sector San Francisco | 1091191 | Official Number (U.S.) | HERO | Towing Vessel | UNITED STATES |  |  |  | 02 - Structural Conditions | 02117 - Decks - corrosion | 705 - Other - as specified | An internal structural examination required by this part may be conducted while the vessel is afloat or while it is out of the water. Port side freeing port on main deck passes from the deck through the #5 port void and has a temp patch near the sideshell. Provide repair proposal and affect proper repair prior to credit drydock. 46 CFR 137.330
2024-12-27 | 8050869 | Sector Delaware Bay | 585900 | Official Number (U.S.) | NORTHSTAR INTEGRITY | Towing Vessel | UNITED STATES |  |  |  | 08 - Alarms | 08101 - General alarm | 16 - Rectify deficiencies w/in 14 days | Each towing vessel must be fitted with a general alarm that:(1) Is activated at each operating station and can notify persons onboard in the event of an emergency. General alarm bell on aft deck is inoperable. Repair/replace to satisfaction of MI.
2024-12-27 | 8051757 | Marine Safety Unit Brownsville | 1167643 | Official Number (U.S.) | MMI 2803 | Barge | UNITED STATES |  |  |  | 02 - Structural Conditions | 02106 - Hull damage impairing seaworthiness | 705 - Other - as specified | No extensive repairs to the hull or machinery which affect the safety of a vessel shall be made without the knowledge of the Officer in Charge, Marine Inspection. Vessel reported damage to the port bow rake compromising the watertight integrity of the barge. Bow rake has large inset and puncture which will require permanent repair to satisfaction of CG. Barge is permitted to transit unloaded as detailed in the provided transit plan dated 12/27/24. Repairs are to be made to satisfaction of Sector Houston-Galveston OCMI office. Barge is not permitted to operate/conduct cargo until this 835 is cleared by the CG. 46 CFR 32.10-25
2024-12-27 | 8051270 | Sector Honolulu | 655397 | Official Number (U.S.) | MOKIHANA | Ro-Ro Cargo Ship | UNITED STATES |  |  | UNITED STATES | 04 - Emergency Systems | 04114 - Emergency source of power - Emergency generator | 705 - Other - as specified | A self contained emergency source of power shall be provided. The electrical power available shall be sufficient to supply all those services that are essential for safety in an emergency. Vessel's EDG suffered catastrophic failure, resulting in complete loss of emergency electrical power. 60 SOLAS (20) II-1 Regulation 43.1.1 / 2
2024-12-27 | 8051348 | Marine Safety Unit Houma | 1244578 | Official Number (U.S.) | HOS COMMANDER | Miscellaneous Vessel | UNITED STATES |  |  |  | 13 - Propulsion and Auxiliary Machinery | 13199 - Other (machinery) | 16 - Rectify deficiencies w/in 14 days | Non-metallic flexible hoses must be in accordance with SAE J1942. Hose for water coolant system of #2 Thruster engine is cracked and must be replaced.
2024-12-27 | 8051347 | Sector San Francisco | 1091191 | Official Number (U.S.) | HERO | Towing Vessel | UNITED STATES |  |  |  | 07 - Fire Safety | 07116 - Ventilation | 705 - Other - as specified | Means must be provided for stopping each fan in a ventilation system serving machinery spaces and for closing, in case of fire, each doorway, ventilator, and annular space around funnels and other openings into such spaces. Engine room ventilation does not have a means of closing in the event of a fire. Implement a means of securing engine room ventilation to the satisfaction of the Marine Inspector, prior to credit drydock. CFR 144.605
2024-12-27 | 8050869 | Sector Delaware Bay | 585900 | Official Number (U.S.) | NORTHSTAR INTEGRITY | Towing Vessel | UNITED STATES |  |  |  | 10 - Safety of Navigation | 10138 - Bridge Navigation Watch Alarm System (BNWAS) | 50 - Rectify deficiencies w/in 30 days | The system must: Immediately (within 30 seconds) notify another crewmember if the pilothouse alarm is not acknowledged. Pilothouse alerter does not have an alarm to notify another crewmember when alarm is not acknowledged. Install additional notification alarm in crew berthing areas to satisfaction of MI.
2024-12-27 | 8050869 | Sector Delaware Bay | 585900 | Official Number (U.S.) | NORTHSTAR INTEGRITY | Towing Vessel | UNITED STATES |  |  |  | 13 - Propulsion and Auxiliary Machinery | 13101 - Propulsion main engine | 16 - Rectify deficiencies w/in 14 days | Propulsion machinery, including main engines, reduction gears, shafting, bearings, and electrical equipment and systems, must:(1) Be maintained to ensure proper operation. Port and starboard main engine lube oil lines are chaffed/worn and require replacement.
2024-12-27 | 8051348 | Marine Safety Unit Houma | 1244578 | Official Number (U.S.) | HOS COMMANDER | Miscellaneous Vessel | UNITED STATES |  |  |  | 01 - Certificates & Documentation | CG001 - Certificate of Inspection (COI) | 50 - Rectify deficiencies w/in 30 days | Periodically Unattended Machinery Systems (PUMS) must be automated to the degree that they could safely be left unattended and the system acts automatically until the crew can take action in the event of failure; this includes power sources that automatically transfer to backup units upon failure. Vessel currently holds a PUMS endorsement, however power source redundancy for thrusters, cooling systems, and bridge alarms were converted to non-automatic mode. Vessel operator must comply with PUMS requirements in order to maintain PUMS endorsement. Procedures for tests of automated equipment must comply with currently approved PSTPs. Any changes to automation system and test procedures must be approved by ABS and the Coast Guard.
2024-12-27 | 8050869 | Sector Delaware Bay | 585900 | Official Number (U.S.) | NORTHSTAR INTEGRITY | Towing Vessel | UNITED STATES |  |  |  | 08 - Alarms | 08199 - Other (alarms) | 705 - Other - as specified | The following alarms must be provided:(7) Low fuel level, if fitted with a day tank. Vessel does not have low fuel level alarm. Install alarm and demonstrate testing to satisfaction of MI prior to credit drydock.
2024-12-27 | 8050486 | Sector San Juan | 9360257 | IMO Number | PROTOSTAR N | General Dry Cargo Ship | CYPRUS |  |  |  | 07 - Fire Safety | 07120 - Means of escape | 16 - Rectify deficiencies w/in 14 days | The conditions of the ship and its equipment shall be maintained to conform with the provisions of the present regulations to ensure that the ship in all respects will remain fit to proceed to sea without danger to the ship or persons onboard. PSCE discovered loose and bendable handle for emergency escape door in engine room. 74 SOLAS (20) I/11.a
2024-12-27 | 8051378 | Sector San Francisco | 1306839 | Official Number (U.S.) | SEA CHANGE | Passenger Ship | UNITED STATES |  |  |  | 13 - Propulsion and Auxiliary Machinery | 13101 - Propulsion main engine | 701 - Prior to carriage of passengers/cargo | Propulsion machinery must be suitable in type and design for propulsion requirements of the hull in which it is installed and capable of operating at constant marine load under such requirements without exceeding its designed limitations. Vessel reported loss of throttle control to PORT/STBD propulsion drives. Provide root cause analysis of propulsion system issue, provide technician report for MI review, and conduct satisfactory sea trials to MI satisfaction. 46 CFR 182.200
2024-12-27 | 8050869 | Sector Delaware Bay | 585900 | Official Number (U.S.) | NORTHSTAR INTEGRITY | Towing Vessel | UNITED STATES |  |  |  | 10 - Safety of Navigation | 10119 - Rudder angle indicator | 50 - Rectify deficiencies w/in 30 days | Each towing vessel equipped with rudder(s) must have a means to monitor and control the position of the rudder(s) at each operating station. Rudder angle indicators at main operating station and upper operating station are 5 degrees off. Repair indicators to satisfaction of MI.
2024-12-27 | 8051310 | Sector Corpus Christi | 602984 | Official Number (U.S.) | GENESIS | Passenger Ship | UNITED STATES |  |  |  | 11 - Life Saving Appliances | 11110 - Stowage and provision of liferafts | 16 - Rectify deficiencies w/in 14 days | In addition to meeting § 180.130, each life float and buoyant apparatus must be stowed as required under this section, the float-free link required by § 180.130(a)(1) must be:(1) Certified to meet § 160.073 in subchapter Q of this chapter, or other standard specified by the Commandant; Vessel's float-free link missing identification tag certifying that it meets required standard. Replace float-free link to the satisfaction of the attending USCG MI.
2024-12-27 | 8050869 | Sector Delaware Bay | 585900 | Official Number (U.S.) | NORTHSTAR INTEGRITY | Towing Vessel | UNITED STATES |  |  |  | 07 - Fire Safety | 07108 - Ready availability of fire fighting equipment | 16 - Rectify deficiencies w/in 14 days | The owner, managing operator, or master of a towing vessel must ensure that the vessel's lifesaving and fire suppression and detection equipment complies with the applicable requirements of parts 141 and 142 of this subchapter and is in good working order. Vessel is storing hoses and scrap wood/metal in fixed fire extinguishing cylinder room preventing local release of agent. Remove hoses and scrap to satisfaction of MI.
2024-12-27 | 8051347 | Sector San Francisco | 1091191 | Official Number (U.S.) | HERO | Towing Vessel | UNITED STATES |  |  |  | 02 - Structural Conditions | 02110 - Beams, frames, floors-op. damage | 705 - Other - as specified | An internal structural examination required by this part may be conducted while the vessel is afloat or while it is out of the water. Three gussets in forward bottom of #4 starboard void found bent and require replacement. Replace worn gussets prior to credit drydock. 46 CFR 137.330
2024-12-27 | 8051310 | Sector Corpus Christi | 602984 | Official Number (U.S.) | GENESIS | Passenger Ship | UNITED STATES |  |  |  | 99 - Other | 99101 - Other (Safety in general) | 16 - Rectify deficiencies w/in 14 days | The alcohol testing of each individual must be conducted within 2 hours of when the SMI occurred, unless precluded by safety concerns directly related to the incident. Vessel did not have any way to conduct alcohol testing available. Order alcohol testing equipment for the vessel to the satisfaction of the attending MI.
2024-12-27 | 8050486 | Sector San Juan | 9360257 | IMO Number | PROTOSTAR N | General Dry Cargo Ship | CYPRUS |  |  |  | 07 - Fire Safety | 07126 - Oil accumulation in engine room | 10 - Deficiency Rectified | In spaces where penetration of oil products is possible, the surface of insulation shall be inpervious to oil or oil vapors. PSCE discovered oil system lagging soaked with fluids in vicinity of main engines. 74 SOLAS II-2/4.4.3
2024-12-27 | 8051310 | Sector Corpus Christi | 602984 | Official Number (U.S.) | GENESIS | Passenger Ship | UNITED STATES |  |  |  | 02 - Structural Conditions | 02199 - Other (Structural condition) | 16 - Rectify deficiencies w/in 14 days | The bilge suctions shall be fitted with suitable strainers having an open area not less than three times the area of the bilge pipe. Vessel does not have any strainers on bilge suction lines. Install strainers to the satisfaction of USCG MI. 46 CFR 182.25-5 (b)
2024-12-27 | 8051347 | Sector San Francisco | 1091191 | Official Number (U.S.) | HERO | Towing Vessel | UNITED STATES |  |  |  | 02 - Structural Conditions | 02117 - Decks - corrosion | 705 - Other - as specified | An internal structural examination required by this part may be conducted while the vessel is afloat or while it is out of the water. Deck wastage found in engine room overhead. Wastage is located on port side of engine room near the soft patch at the inboard corner between two corner bolts. Top side of wastage is on main deck aft just outside engine room. Provide repair proposal and affect proper repair prior to credit drydock. 46 CFR 137.330
2024-12-27 | 8051310 | Sector Corpus Christi | 602984 | Official Number (U.S.) | GENESIS | Passenger Ship | UNITED STATES |  |  |  | 11 - Life Saving Appliances | 11135 - Maintenance of Life Saving Appliances | 16 - Rectify deficiencies w/in 14 days | Each floating waterlight must be approved in accordance with § 161.010 in subchapter Q of this chapter, or other standard specified by the Commandant, including, but not limited to, approval series 160.110. Vessel's floating waterlight had only 1 of 3 clips on the top of the light that were operable. Replace floating waterlight to the satisfaction of the attending USCG MI.
2024-12-27 | 8051347 | Sector San Francisco | 1091191 | Official Number (U.S.) | HERO | Towing Vessel | UNITED STATES |  |  |  | 13 - Propulsion and Auxiliary Machinery | 13199 - Other (machinery) | 10 - Deficiency Rectified | Machinery systems must be designed and maintained to provide for safe operation of the towing vessel and safety of persons onboard under normal and emergency conditions. Port main engine fuel supply line is weeping diesel fuel through the exterior mesh. Replace the fuel line to the satisfaction of the Marine Inspector. 46 CFR 143.205(a)
2024-12-27 | 8050869 | Sector Delaware Bay | 585900 | Official Number (U.S.) | NORTHSTAR INTEGRITY | Towing Vessel | UNITED STATES |  |  |  | 07 - Fire Safety | 07110 - Fire fighting equipment and appliances | 16 - Rectify deficiencies w/in 14 days | Portable and semi-portable fire extinguishers must be inspected, maintained, and tested in accordance with the inspection, maintenance procedures, and hydrostatic pressure tests required by Chapters 7 and 8 of NFPA 10. Portable extinguishers at the bottom of the engine room stairs (starboard) and in the forepeak have deteriorated hoses. Replace hose/extinguisher to satisfaction of MI.
2024-12-27 | 8051383 | Sector New York | 9362322 | IMO Number | CMA CGM HOMERE | General Dry Cargo Ship | INDONESIA |  | BIRO KLASIFIKASI INDONESIA |  | 13 - Propulsion and Auxiliary Machinery | 13108 - Operation of machinery | 16 - Rectify deficiencies w/in 14 days | The condition of the ship and its equipment shall be maintained to conform with the provisions of the present regulations to ensure that the ship in all respects will remain fit to proceed to sea without danger to the ship or persons on board... The maneuvering system control air dryer in the main engine inoperable.
2024-12-27 | 8051347 | Sector San Francisco | 1091191 | Official Number (U.S.) | HERO | Towing Vessel | UNITED STATES |  |  |  | 09 - Working and Living Conditions | 09209 - Electrical | 16 - Rectify deficiencies w/in 14 days | Electrical connections must be suitably protected from wet and corrosive environments. Dead end wires found in engine room near port forward bulkhead above electronic engine control box. Remove or properly terminate exposed wires. 46 CFR 143.400
2024-12-27 | 8051310 | Sector Corpus Christi | 602984 | Official Number (U.S.) | GENESIS | Passenger Ship | UNITED STATES |  |  |  | 04 - Emergency Systems | 04113 - Water level indicator | 16 - Rectify deficiencies w/in 14 days | On a vessel of at least 7.9 meters (26 feet) in length, a visual and audible alarm must be provided at the operating station to indicate a high water level in each of the following normally unmanned spaces: A space with a through-hull fitting below the deepest load waterline, such as a lazarette, A machinery space bilge, bilge well, shaft alley bilge, or other spaces subject to flooding from sea water piping within the space; and A space with a non-watertight closure, such as a space with a non-watertight hatch on the main deck. Vessel's high level switch raised to a level that allows a significant amount of water to gather in every bilge space without alarm at the operating station. Lower bilge high level switch to the satisfaction of the attending USCG Marine Inspector (MI)
2024-12-27 | 8051347 | Sector San Francisco | 1091191 | Official Number (U.S.) | HERO | Towing Vessel | UNITED STATES |  |  |  | 02 - Structural Conditions | 02114 - Bulkhead -corrosion | 705 - Other - as specified | An internal structural examination required by this part may be conducted while the vessel is afloat or while it is out of the water. Temporary patch found on both sides of bulkhead separating #2 and #3 voids on port side. Remove temp patch at drydock inspection for further evaluation. 46 CFR 137.330
2024-12-27 | 8050869 | Sector Delaware Bay | 585900 | Official Number (U.S.) | NORTHSTAR INTEGRITY | Towing Vessel | UNITED STATES |  |  |  | 13 - Propulsion and Auxiliary Machinery | 13101 - Propulsion main engine | 16 - Rectify deficiencies w/in 14 days | Electrical equipment and electrical cables must be suitably protected from wet and corrosive environments. Port and starboard gear auto sensor cables have worn insulation/protective covering and need to be replaced. Ensure cables do not sit directly in bilge under engines when installing new cables.
2024-12-27 | 8050869 | Sector Delaware Bay | 585900 | Official Number (U.S.) | NORTHSTAR INTEGRITY | Towing Vessel | UNITED STATES |  |  |  | 07 - Fire Safety | 07106 - Fire detection and alarm system | 60 - Rectify deficiencies prior to movement | Fire-detection systems. The system is installed, tested, and maintained in accordance with the manufacturer's design manual. Port side heat detector in engine room was found disassembled from mount. Additionally, vessel was unable to demonstrate testing of fire detection system. Have detection system serviced and demonstrate proper operation of fire detection system to satisfaction of MI.
2024-12-27 | 8050869 | Sector Delaware Bay | 585900 | Official Number (U.S.) | NORTHSTAR INTEGRITY | Towing Vessel | UNITED STATES |  |  |  | 07 - Fire Safety | 07110 - Fire fighting equipment and appliances | 60 - Rectify deficiencies prior to movement | Each towing vessel must have either a self-priming, power-driven, fixed fire pump, a fire main, and hoses and nozzles in accordance with paragraphs (a) through (d) of this section. Starboard side fire hose was holed. Replace fire hose to satisfaction of MI.
2024-12-27 | 8051002 | Sector New York | 9555307 | IMO Number | SALSA | Tank Ship | MARSHALL ISLANDS |  | AMERICAN BUREAU OF SHIPPING | PANAMA | 13 - Propulsion and Auxiliary Machinery | 13199 - Other (machinery) | 50 - Rectify deficiencies w/in 30 days | Machinery subject to internal pressure including pressure vessels, means shall be provied where practicable to protect against excessive pressure. During engine room exam, Coast Guard examiner could not identify safety relief valves on both air recievers. Provide documentation or current arrangement or proper installation of required safety relief valves. 74 SOLAS (04) II-1/27.2
2024-12-27 | 8051131 | Marine Safety Unit Texas City | 9237357 | IMO Number | CARNIVAL MIRACLE | Passenger Ship | PANAMA |  |  |  | 11 - Life Saving Appliances | 11131 - On board training and instructions | 10 - Deficiency Rectified | On-board training in the use of the ship's life-saving appliances, including survival craft equipment, and in the use of the ship's fire-extinguishing appliances shall be given as soon as possible but not later than two weeks after a crew member joins the ship. PSCO observed secondary coxswain on lifeboat 1 and coxswain and motorman on lifeboat 3 unfamiliar with starting and emergency steering procedures. 74 SOLAS 20 III/19.4.1
2024-12-27 | 8050869 | Sector Delaware Bay | 585900 | Official Number (U.S.) | NORTHSTAR INTEGRITY | Towing Vessel | UNITED STATES |  |  |  | 13 - Propulsion and Auxiliary Machinery | 13108 - Operation of machinery | 16 - Rectify deficiencies w/in 14 days | Propulsion machinery, including main engines, reduction gears, shafting, bearings, and electrical equipment and systems, must: (2) Be suitable for route and service. While underway, starboard gear expansion tank sprays out of the top fitting. Install cap or repair expansion tank to prevent spray into engine room.
2024-12-27 | 8050869 | Sector Delaware Bay | 585900 | Official Number (U.S.) | NORTHSTAR INTEGRITY | Towing Vessel | UNITED STATES |  |  |  | 13 - Propulsion and Auxiliary Machinery | 13199 - Other (machinery) | 50 - Rectify deficiencies w/in 30 days | Pressure vessels over 5 cubic feet in volume and over 15 pounds per square inch maximum allowable working pressure (MAWP) must be equipped with an indicating pressure gauge (in a readily visible location) and with one or more spring-loaded relief valves. The total relieving capacity of such relief valves must prevent pressure from exceeding the MAWP, as established by the manufacturer, by more than 10 percent. Aft air receiver does not have a pressure relief valve. Forward air receiver requires new pressure relief valve. Install new pressure relief valves to satisfaction of MI.
2024-12-27 | 8050869 | Sector Delaware Bay | 585900 | Official Number (U.S.) | NORTHSTAR INTEGRITY | Towing Vessel | UNITED STATES |  |  |  | 07 - Fire Safety | 07114 - Remote Means of control (opening,pumps,ventilation,etc.) Machinery spaces | 60 - Rectify deficiencies prior to movement | To stop the flow of fuel in the event of a fire or break in the fuel line, a remote fuel shutoff valve must be fitted on any fuel line that supplies fuel directly to a propulsion engine or generator prime mover. Fuel shutoff valve became inoperable during testing. Repair to satisfaction of MI.
2024-12-28 | 8051389 | Marine Inspections Unit Singapore | 1338937 | Official Number (U.S.) | SLNC STAR | Bulk Carrier | UNITED STATES |  |  |  | 13 - Propulsion and Auxiliary Machinery | 13102 - Auxiliary engine | 17 - Rectify deficiencies prior to departure | Machinery shall be adequate for the service for which it is intended. #2 SSDG is unable to start remotely or via automation and overheats shutting down after 2-3 hours of carrying the ship's load. The vessel is equipped with only 02 SSDGs and currently lacks fully functioning automation and minimum redundancy.
2024-12-28 | 8050195 | Sector Mobile | 9501875 | IMO Number | HILKE | General Dry Cargo Ship | ANTIGUA AND BARBUDA | DNV | DNV | DNV | 03 - Water/Weathertight Conditions | 03103 - Railing, gangway, walkway and means for safe passage | 40 - Rectify deficiencies prior to next US port after sailing foreign | Guard rails fitted on the decks shall have at least three courses. PSCO observed 03 missing courses or damaged on the port side. 40ac ICLL (88 Prot.) Reg 25.3
2024-12-28 | 8051439 | Sector New Orleans | 9907811 | IMO Number | SOLAR RUO YUN | Tank Ship | LIBERIA | DNV | DNV | DNV | 14 - Pollution Prevention | CG012 - Extraordinary Condition Claims | 40 - Rectify deficiencies prior to next US port after sailing foreign | The master, owner, operator, agent, or person in charge of a vessel equipped with ballast tanks that operates in the waters of the United States must employ one of the authorized ballast water management methods listed in 33 CFR 151.2025(a). Vessel’s ballast water management system is inoperable. Vessel has been granted an extraordinary circumstance to employ the ballast water management method listed in 33 CFR 151.2025(a)(3) to conduct cargo operations while in the Sector New Orleans COTP Zone. In accordance with 33 CFR 151.2040(b)(3), the vessel must discharge only that amount of ballast water operationally necessary to ensure the safety and stability of the vessel for cargo operations. 33 CFR 151.2025(a), 40c
2024-12-28 | 8051412 | Sector Maryland-National Capital Region | 9470375 | IMO Number | GOLDEN PEARL | Bulk Carrier | MARSHALL ISLANDS |  | LLOYD'S REGISTER OF SHIPPING | LLOYD'S REGISTER OF SHIPPING | 07 - Fire Safety | 07199 - Other (fire safety) | 60 - Rectify deficiencies prior to movement | MEANS SHALL BE PROVIDED TO CONTROL LEAKS OF FLAMMABLE LIQUIDS. PSCO OBSERVED AN ACTIVE FUEL LEAK ON THE EMERGENCY GENERATOR IVO FUEL RETURN HOSE. 74SOLAS(20) II-2/4.1.1
2024-12-28 | 8051409 | Sector New York | 9231810 | IMO Number | MSC HONG KONG V | General Dry Cargo Ship | LIBERIA |  | AMERICAN BUREAU OF SHIPPING | AMERICAN BUREAU OF SHIPPING | 07 - Fire Safety | 07199 - Other (fire safety) | 17 - Rectify deficiencies prior to departure | Oil fuel lines shall be screened or otherwise suitably protected to avopid, as far as praticable, oil spray or oil leakages onto hot surfaces... 74 SOLAS (01) II-2/15.2.11 PSCO observed 03 leaking fuel injectors on MDE. (Cylinders #4 and #7).
2024-12-28 | 8051389 | Marine Inspections Unit Singapore | 1338937 | Official Number (U.S.) | SLNC STAR | Bulk Carrier | UNITED STATES |  |  |  | 11 - Life Saving Appliances | 11101 - Lifeboats | 17 - Rectify deficiencies prior to departure | Before the ship leaves port and at all times during the voyage, all life-saving appliances shall be in working order and ready for immediate use. Lifeboat has heavy exhaust leak in cabin, rendering it hazardous to operate.
2024-12-28 | 8051429 | Sector Virginia | 9215323 | IMO Number | W KITHIRA | General Dry Cargo Ship | MARSHALL ISLANDS |  | DNV | DNV | 13 - Propulsion and Auxiliary Machinery | 13101 - Propulsion main engine | 17 - Rectify deficiencies prior to departure | All external high-pressure fuel delivery lines between the high pressure fuel pumps and fuel injectors shall be protected with a jacketed piping system capable of containing fuel from a high pressure line failure. PSCO observed 04 double jacketed fuel lines on cylinders 5, 6, 7, and 8 that are frayed and exposing the internal line. 74 SOLAS (01) II-2/4.2.2.5.2
2024-12-28 | 8051397 | Sector Detroit | 606421 | Official Number (U.S.) | AMERICAN COURAGE | Bulk Carrier | UNITED STATES |  |  |  | 01 - Certificates & Documentation | 01209 - Manning specified by the minimum safe manning doc | 40 - Rectify deficiencies prior to next US port after sailing foreign | Whenever a vessel is deprived of the service of a member of its complement, and the master or person in charge is unable to find appropriate credentialed personnel to man the vessel […] a report of sailing short must be filed with the OCMI having cognizance for inspection in the area in which the vessel is operating, or the OCMI within whose jurisdiction the voyage is completed. Vessel master made sailing short notification for the position of First Assistant Engineer from Detroit, MI to Sault Ste. Marine, ON. Vessel is sailing with an additional Second Engineer. Master shall ensure a 3-watch system is maintained, work/rest requirements are met, and all maintenance is performed in accordance with SMS. Master attests to be sufficiently manned and that work/rest requirements will be met for the voyage to Sault Ste. Marie, ON. Prior to next U.S. port, a replacement with the same or greater credential shall be found for the vacancy. If no replacement is found, the master/operator must provide a new request to the cognizant OCMI.
2024-12-28 | 8051429 | Sector Virginia | 9215323 | IMO Number | W KITHIRA | General Dry Cargo Ship | MARSHALL ISLANDS |  | DNV | DNV | 13 - Propulsion and Auxiliary Machinery | 13101 - Propulsion main engine | 17 - Rectify deficiencies prior to departure | The machinery, boilers, and other pressure vessels, associated piping and fitting shall be of a design and construction adequate for the service for which they are intended. PSCO observed excessive jacket water leakage from #9 cylinder MDE. 74 SOLAS (01) II-1/26.1
2024-12-28 | 8051389 | Marine Inspections Unit Singapore | 1338937 | Official Number (U.S.) | SLNC STAR | Bulk Carrier | UNITED STATES |  |  |  | 13 - Propulsion and Auxiliary Machinery | 13199 - Other (machinery) | 50 - Rectify deficiencies w/in 30 days | Periodic Safety tests must demonstrate the proper operation of the primary and alternate controls, alarms, power sources, transfer override arrangements, interlocks, and safety controls. Systems addressed must include fire detection and extinguishing, flooding safety, propulsion, maneuvering, electric power generation and distribution, and emergency internal communications. During recent in-service inspection, pen and ink changes were made to update the previously approved PSTPs. Vessel to submit updated PSTPs for approval.
2024-12-28 | 8051389 | Marine Inspections Unit Singapore | 1338937 | Official Number (U.S.) | SLNC STAR | Bulk Carrier | UNITED STATES |  |  |  | 13 - Propulsion and Auxiliary Machinery | 13106 - Insulation wetted through (oil) | 17 - Rectify deficiencies prior to departure | The purpose of this regulation is to prevent the ignition of combustible materials or flammable liquids, means shall be provided to control the leaks of flammable liquids. Identified MDE #1, 4, 8 high-pressure fuel pumps are leaking excessively. All safety covers are removed to allow for active shimming of the fuel rack with combustible material, resulting in excessive fuel oil and bits of combustible material in the immediate vicinity of the fuel rail. This poses a significant fire hazard, compounded by the inoperative turbo wash down providing a potential ignition source. Additionally, there is excessive fuel oil in the bilge and oil-soaked lagging in the vicinity of the purifier room fuel oil separators and TK 24 HFO day tank.
2024-12-28 | 8051389 | Marine Inspections Unit Singapore | 1338937 | Official Number (U.S.) | SLNC STAR | Bulk Carrier | UNITED STATES |  |  |  | 08 - Alarms | 08108 - UMS - alarms | 17 - Rectify deficiencies prior to departure | Vital systems that are automatically or remotely controlled must be provided with an alarm system if instrumentation is not continuously monitored or is inappropriate for detection of a failure or unsafe condition. Vesel has 57 alarms inhibited, numerous vital. Provide casual analysis and justification for continued operation of every inhibited alarm.
2024-12-28 | 8051412 | Sector Maryland-National Capital Region | 9470375 | IMO Number | GOLDEN PEARL | Bulk Carrier | MARSHALL ISLANDS |  | LLOYD'S REGISTER OF SHIPPING | LLOYD'S REGISTER OF SHIPPING | 11 - Life Saving Appliances | 11110 - Stowage and provision of liferafts | 10 - Deficiency Rectified | THE LIFERAFT PAINTER SYSTEM SHALL PROVIDE A CONNECTION BETWEEN THE SHIP AND THE LIFERAFT AND SHALL BE SO ARRANGED AS TO ENSURE THAT THE LIFERAFT WHEN RELEASED AND, IN THE CASE OF AN INFLATABLE LIFERAFT, INFLATED IS NOT DRAGGED UNDER BY THE SINKING SHIP. PSCO OBSERVED 03 OF 04 LIFERAFTS PAINTER LINES IMPROPERLY RIGGED.
2024-12-28 | 8051510 | Sector Miami | 9344631 | IMO Number | OKEE GUSTAV | General Dry Cargo Ship | LIBERIA |  | LIBERIA | LIBERIA | 13 - Propulsion and Auxiliary Machinery | 13108 - Operation of machinery | 17 - Rectify deficiencies prior to departure | MAIN AND AUXILLIARY MACHINERY ESSENTIAL FOR THE PROPULSION AND SAFETY OF THE SHIP SHALL BE PROVIDED WITH EFFECTIVE MEANS FOR ITS OPERATION AND CONTROL. REPORTED AND ACKNOWLEDGED THAT THE GOVERNER FOR THE MAIN ENGINE IS NON-OPERATIONAL, OFFERING NO MEANS OF CONTROL OF THE ENGINE OTHER THAN LOCAL OPERATION.
2024-12-28 | 8051389 | Marine Inspections Unit Singapore | 1338937 | Official Number (U.S.) | SLNC STAR | Bulk Carrier | UNITED STATES |  |  |  | 03 - Water/Weathertight Conditions | 03199 - Other (load lines) | 17 - Rectify deficiencies prior to departure | Safety of the ship shall be maintained for fitness to proceed to sea. The seawater pipe system forward of the engine outlet has failed in three places: the first section was replaced, spool pieces are actively being repaired with doubler plates, and a temporary hardback patch at the elbow, in place for months, is actively leaking due to heavy underside corrosion and is likely to fail. Additionally, the low suction sea chest's skin and isolation valves cannot fully close, remaining 30% open, allowing free water flow, necessitating replacement to restore proper functionality and prevent uncontrolled water ingress.
2024-12-28 | 8051389 | Marine Inspections Unit Singapore | 1338937 | Official Number (U.S.) | SLNC STAR | Bulk Carrier | UNITED STATES |  |  |  | 14 - Pollution Prevention | 14610 - Operational procedures for engines or equipment | 50 - Rectify deficiencies w/in 30 days | Those ships using separate fuel oils shall carry a written procedure showing how the fuel oil change-over is to be done, allowing sufficient time for the fuel oil service system to be fully flushed of all fuel oils exceeding the applicable sulphur content. Vessel to update fuel change over procedures and submit to RO for verification.
2024-12-28 | 8051389 | Marine Inspections Unit Singapore | 1338937 | Official Number (U.S.) | SLNC STAR | Bulk Carrier | UNITED STATES |  |  |  | 13 - Propulsion and Auxiliary Machinery | 13199 - Other (machinery) | 17 - Rectify deficiencies prior to departure | Safety of the ship shall be maintained for fitness to proceed to sea. The ship's fuel system is experiencing critical issues and maintenance/repairs are being deferred, risking catastrophic failure. Specifically, the settling tank is caked up, clogging the fuel system; the common transfer line is contaminated with low sulfur fuel; the fuel purifiers cannot keep up and are failing; the fuel rack requires manual adjustment and shimming during maneuvers. A satisfactory repair plan, must be submitted and accepted by FEACT OCMI prior to departure.
2024-12-29 | 8048293 | Sector Maryland-National Capital Region | 9397731 | IMO Number | LETO | Bulk Carrier | MARSHALL ISLANDS |  | LLOYD'S REGISTER OF SHIPPING | LLOYD'S REGISTER OF SHIPPING | 13 - Propulsion and Auxiliary Machinery | 13101 - Propulsion main engine | 17 - Rectify deficiencies prior to departure | Means shall be provided whereby normal operation of propulsion machinery can be sustained . PSCO received report that the vessel had a reduction of RPM's while inbound to the port of Baltimore. 74 SOLAS II-1/26.3
2024-12-29 | 8051691 | Sector New York | 9476721 | IMO Number | GLOVIS COUNTESS | Ro-Ro Cargo Ship | MARSHALL ISLANDS |  | MARSHALL ISLANDS | MARSHALL ISLANDS | 02 - Structural Conditions | 02105 - Steering gear | 15 - Rectify deficiencies by next port | 74 SOLAS(04)I/11a - The condition of the ship and its equipment shall be maintained to conform with the provisions of the present regulations to ensure that the ship in all respects will remain fit to proceed to sea without danger to the ship or persons on board... PSCO observed leaking hydraulic oil from steering gear rams causing significant build up of hydraulic oil on deck.
2024-12-29 | 8051629 | Marine Safety Unit Saint Thomas | 1249811 | Official Number (U.S.) | CRUZAN BREEZE | Passenger Ship | UNITED STATES |  |  |  | 10 - Safety of Navigation | 10109 - Lights, shapes, sound-signals | 705 - Other - as specified | All vessels must have navigation lights that are in compliance with the applicable sections of the International and Inland Navigation Rules, except that a vessel of more than 19.8 meters (65 feet) in length must also have navigation lights that meet UL 1104, “Standards for Marine Navigation Lights,” or other standard specified by the Commandant. Stern light and anchor light inoperable. Vessel restricted to daytime operations only. 46 CFR 183.420
2024-12-29 | 8051629 | Marine Safety Unit Saint Thomas | 1249811 | Official Number (U.S.) | CRUZAN BREEZE | Passenger Ship | UNITED STATES |  |  |  | 03 - Water/Weathertight Conditions | 03103 - Railing, gangway, walkway and means for safe passage | 16 - Rectify deficiencies w/in 14 days | An exposed hazard, such as gears or rotating machinery, must be properly protected by a cover, guard, or rail. Port and starboard ME's have exposed belts with no protection. 46 CFR 177.960
2024-12-29 | 8050530 | U.S. COAST GUARD FORCES MICRONESIA/SECTOR GUAM | 8806204 | IMO Number | ASUKA II | Passenger Ship | JAPAN | NIPPON KAIJI KYOKAI |  |  | 07 - Fire Safety | 07105 - Fire doors/openings in fire-resisting divisions | 15 - Rectify deficiencies by next port | Fire doors in main vertical zone bulkheads and stairway enclosures, other than power-operated watertight doors and those which are normally locked, shall be self-closing type. Crew area stairway No. 2 door, 4D 23 self-closing device did not fully close door when opened. Workshop escape route stairway door to engine control room self-closing device did not fully close door when opened.
2024-12-29 | 8048293 | Sector Maryland-National Capital Region | 9397731 | IMO Number | LETO | Bulk Carrier | MARSHALL ISLANDS |  | LLOYD'S REGISTER OF SHIPPING | LLOYD'S REGISTER OF SHIPPING | 07 - Fire Safety | 07113 - Fire pumps and its pipes | 17 - Rectify deficiencies prior to departure | The condition of the ship and its equipment shall be maintained to conform with the Provisions of the present regulations to ensure that the ship in all respects will remain fit to proceed to sea without danger to the ship or persons on board. PSCO observed 02 leaks on fire main piping one near cargo hold #4 and a second one near cargo hold #2 74 SOLAS (20) I/11.100
2024-12-29 | 8051629 | Marine Safety Unit Saint Thomas | 1249811 | Official Number (U.S.) | CRUZAN BREEZE | Passenger Ship | UNITED STATES |  |  |  | 13 - Propulsion and Auxiliary Machinery | 13104 - Bilge pumping arrangements | 17 - Rectify deficiencies prior to departure | Vessels >26 ft length require a visual and audible alarm at the operating station to indicate a high water level. 3 of 8 high level audible/visual alarms inoperable. 01 STBD, 02 PORT. Demonstrate operation of all 8 audible/visual at re-inspection. 46 CFR 182.530
2024-12-29 | 8051629 | Marine Safety Unit Saint Thomas | 1249811 | Official Number (U.S.) | CRUZAN BREEZE | Passenger Ship | UNITED STATES |  |  |  | 07 - Fire Safety | 07109 - Fixed fire extinguishing installation | 17 - Rectify deficiencies prior to departure | For fixed-gas fire extinguishing systems, the owner or managing operator must provide satisfactory evidence of the required servicing to the marine inspector. If any of the equipment or records have not been properly maintained, a qualified servicing facility may be required to perform the required inspections, maintenance procedures, and hydrostatic pressure tests. Annual servicing of port and starboard ME fireboy systems is overdue- last certified Novemeber, 2024. 44 CFR 176.810
2024-12-29 | 8051629 | Marine Safety Unit Saint Thomas | 1249811 | Official Number (U.S.) | CRUZAN BREEZE | Passenger Ship | UNITED STATES |  |  |  | 07 - Fire Safety | 07109 - Fixed fire extinguishing installation | 17 - Rectify deficiencies prior to departure | A pre-engineered fixed gas fire extinguishing system must: Automatically shut down all power ventilation systems and all engines that draw intake air from within the protected space. MI observed testing of port and starboard ME fireboy shutdowns. Port and starboard ME's failed to shutdown when wiring was disconnected. 46 CFR 181.420
2024-12-29 | 8049192 | Sector New Orleans | 9386926 | IMO Number | ORAWA | Bulk Carrier | BAHAMAS, THE |  |  |  | 10 - Safety of Navigation | 10114 - Voyage data recorder (VDR)/Simplified Voyage data recorder(S-VDR) | 17 - Rectify deficiencies prior to departure | Equipment, for which performance standards have been developed by the Organization, such equpiment shall be subject to approval and shall, as far as practicable, comply with performance standards not inferior to those adopted by the Organization. PSCO observed fault on VDR display panel. 74 SOLAS (20) V/18.7, Rectify deficiency prior to departure, 17ac
2024-12-29 | 8049404 | Sector Mobile | 9583055 | IMO Number | OSLO BULK 12 | General Dry Cargo Ship | ANTIGUA AND BARBUDA | RINA | RINA | RINA | 07 - Fire Safety | 07199 - Other (fire safety) | 40 - Rectify deficiencies prior to next US port after sailing foreign | Surfaces with temperatures abover 220 degrees Celcius which may be impinged as a result of a fuel system failure shall be properly insulated. PSCO observed no insulation on newly installed turbo charger on AE#1 and AE#2. 74SOLAS(20) II-2/4.2.2.6.1
2024-12-29 | 8051691 | Sector New York | 9476721 | IMO Number | GLOVIS COUNTESS | Ro-Ro Cargo Ship | MARSHALL ISLANDS |  | MARSHALL ISLANDS | MARSHALL ISLANDS | 13 - Propulsion and Auxiliary Machinery | 13102 - Auxiliary engine | 15 - Rectify deficiencies by next port | 74 SOLAS (04) II-2/4.1.1 - The purpose of this regulation is to prevent the ignition of combustible materials or flammable liquids...means shall be provided to control the leaks of flammable liquids. PSCO observed leaking from high capacity fuel line on the NO. 2 Generator between cylinder heads 4 and 5.
2024-12-29 | 8051891 | Marine Safety Unit Portsmouth | 9242376 | IMO Number | DURABLE | Miscellaneous Vessel | MARSHALL ISLANDS |  |  |  | 13 - Propulsion and Auxiliary Machinery | 13199 - Other (machinery) | 705 - Other - as specified | The machinery, boilers and other pressure vessels, associated piping systems and fittings shall be of a design and construction adequate for the service for which they are intended. Vessel master reported a leak on the port main azimuth thruster seal. Following dive survey, provide report detailing plan of repair for failed equipment.
2024-12-29 | 8051642 | Sector Houston/Galveston | 1219795 | Official Number (U.S.) | GONSOULIN 505 | Barge | UNITED STATES |  |  |  | 06 - Cargo Operations Including Equipment | 06199 - Other (cargo) | 701 - Prior to carriage of passengers/cargo | Scantlings, material, and workmanship, subdivision of cargo spaces, fitting of cofferdams, and testing of tanks shall be at least equivalent to the requirements of the American Bureau of Shipping or other recognized classification society. MI observed excessive pitting on port stern deck plating in way of containment pan, thermal fluid heater and thermal fluid heater fuel tank. Received NDT report attesting to wastage in excess of 30% across several points. Permanent repairs to be completed to the satsfaction of Marine Inspector Additionally, MI identified multiple lines of significant pitting along the forward tank top IVO of vent mast and vapor piping. NDT in the presence of MI is required.
2024-12-29 | 8054335 | Marine Safety Unit Brownsville | 1242169 | Official Number (U.S.) | KENT | Towing Vessel | UNITED STATES |  |  |  | 13 - Propulsion and Auxiliary Machinery | 13101 - Propulsion main engine | 705 - Other - as specified | Propulsion machinery, including main engines, reduction gears, shafting, bearings, and electrical equipment and systems, must be suitable for route and service. Company reported vessel experienced a reduction in RPM on the port main engine due to leak from gear oil cooler pipe. Repairs to be made IAW company TSMS. Vessel is permitted to transit lightship to Port Isabel / Port of Brownsville area for repair. Objective evidence attesting to satisfactory repair required to clear 835, vessel not permitted to operate until 835 cleared.
2024-12-29 | 8051729 | Sector Delaware Bay | 1134543 | Official Number (U.S.) | CAPTAIN SAM | Towing Vessel | UNITED STATES |  |  |  | 13 - Propulsion and Auxiliary Machinery | 13101 - Propulsion main engine | 60 - Rectify deficiencies prior to movement | Vessel report lose of propulsion (Port MDE) when going through the Brigantine Bridge with a inspected crane barge (Derrick 73) in side tow. Barge allided with the bridge with minor to no damage. Vessel is restricted prior to movement until the attending MI can assess the casualty.
2024-12-29 | 8054177 | Sector Ohio Valley | 646546 | Official Number (U.S.) | AMBER BRITTANY | Towing Vessel | UNITED STATES |  |  |  | 13 - Propulsion and Auxiliary Machinery | 13101 - Propulsion main engine | 701 - Prior to carriage of passengers/cargo | Vessel reported reduction of maneuverability due to sheared port shaft IWO strut. Vessel is restricted from cargo operations until repairs are made. Vessel may continue to drydock location at 3 rivers in Paducah Ky. Crew is to conduct hourly rounds in the engine room until the vessel is hauled out in Paducah. Provide third party report to CG when repairs are made.
2024-12-29 | 8050530 | U.S. COAST GUARD FORCES MICRONESIA/SECTOR GUAM | 8806204 | IMO Number | ASUKA II | Passenger Ship | JAPAN | NIPPON KAIJI KYOKAI |  |  | 07 - Fire Safety | 07126 - Oil accumulation in engine room | 17 - Rectify deficiencies prior to departure | The arrangements for the storage, distribution and utilization of oil used shall be such as to ensure the safety of the ship and persons onboard. Every oil fuel pipe which if damaged would allow oil to escape from a storage tank shall be fitted with a cock or valve directly on the tank capable of being closed from a safe position outside the space concerned in the event of a fire. The pneumatic remote shut off valve on the emergency generator fuel oil tank was not capable of remote operation. 74 SOLAS 97 II-2/15.2
2024-12-29 | 8051629 | Marine Safety Unit Saint Thomas | 1249811 | Official Number (U.S.) | CRUZAN BREEZE | Passenger Ship | UNITED STATES |  |  |  | 13 - Propulsion and Auxiliary Machinery | 13199 - Other (machinery) | 10 - Deficiency Rectified | Shutoff valves, installed so as to close against the fuel flow, must be fitted in the fuel supply lines, one at the tank connection and one at the engine end of the fuel line to stop fuel flow when servicing accessories. The shutoff valve at the tank must be manually operable from outside the compartment in which the valve is located, preferably from an accessible position on the weather deck. Starboard remote fuel shutoff pull cable did not close the valve when tested. Adjustment was made to the cable tension and tested satisfactory. 46 CFR 182.455
2024-12-29 | 8051629 | Marine Safety Unit Saint Thomas | 1249811 | Official Number (U.S.) | CRUZAN BREEZE | Passenger Ship | UNITED STATES |  |  |  | 13 - Propulsion and Auxiliary Machinery | 13199 - Other (machinery) | 16 - Rectify deficiencies w/in 14 days | Where flexible nonmetallic hose is permitted for use in piping systems by this section, it must meet SAE J-1942 (incorporated by reference; see 46 CFR 175.600) or be specifically approved by the Commandant. Port and stbd main engine transmission cooling hose fittings are corroded. 46 CFR 182.720
2024-12-29 | 8051629 | Marine Safety Unit Saint Thomas | 1249811 | Official Number (U.S.) | CRUZAN BREEZE | Passenger Ship | UNITED STATES |  |  |  | 99 - Other | 99101 - Other (Safety in general) | 16 - Rectify deficiencies w/in 14 days | Employers must ensure that they and their crewmembers meet the requirements of this subpart. Provide current drug consortium covered employee list. 46 CFR 16.203
2024-12-29 | 8051739 | Marine Safety Unit Vicksburg | 1214421 | Official Number (U.S.) | GS 908 | Barge | UNITED STATES |  |  |  | 02 - Structural Conditions | 02106 - Hull damage impairing seaworthiness | 16 - Rectify deficiencies w/in 14 days | All Types I,II, and III barges shall comply with the basic structural requirements of the American Bureau of Shipping for barges of the ordinary types and the applicable supplementary requirements of this section. Vessel sustained damage on the port side above the waterline in the vicinity of the #3 void. Vessel is to not engage in cargo operations prior to permanent repairs.
2024-12-30 | 8043361 | Sector San Francisco | 901126 | Official Number (U.S.) | CAPE HENRY | Ro-Ro Cargo Ship | UNITED STATES |  |  |  | 09 - Working and Living Conditions | 09219 - Pipes, wires (insulation) | 15 - Rectify deficiencies by next port | The condition of the ship and its equipment shall be maintained to conform with the provisions of the present regulations to ensure that the ship in all respects will remain fit to proceed to sea without danger to the ship or persons on board. Accumulation of oils found on the deck of fan room 28 creating a personnel hazard.
2024-12-30 | 8050551 | U.S. COAST GUARD FORCES MICRONESIA/SECTOR GUAM | 9339624 | IMO Number | VS GLORY | Tank Ship | ISLE OF MAN |  | LLOYD'S REGISTER OF SHIPPING | LLOYD'S REGISTER OF SHIPPING | 06 - Cargo Operations Including Equipment | 06107 - Cargo operation | 40 - Rectify deficiencies prior to next US port after sailing foreign | Tank overflow must be audible and visible in that part of the deck where the containment systems are located. PSCO observed tank overflow alarms located cargo tanks 2 Port & 3 Starboard, were not operational and could not provide audible and visible alarms on deck and in control room. 46CFR153.708(e)
2024-12-30 | 8043361 | Sector San Francisco | 901126 | Official Number (U.S.) | CAPE HENRY | Ro-Ro Cargo Ship | UNITED STATES |  |  |  | 02 - Structural Conditions | 02125 - Spaces in cargo areas | 50 - Rectify deficiencies w/in 30 days | The condition of the ship and its equipment shall be maintained to conform with the provisions of the present regulations to ensure that the ship in all respects will remain fit to proceed to sea without danger to the ship or persons on board. Catwalk between fans 18-20 found significantly wasted.
2024-12-30 | 8043361 | Sector San Francisco | 901126 | Official Number (U.S.) | CAPE HENRY | Ro-Ro Cargo Ship | UNITED STATES |  |  |  | 02 - Structural Conditions | 02101 - Closing devices/watertight doors | 50 - Rectify deficiencies w/in 30 days | The means of securing and maintaining weather tightness shall be to the satisfaction of the administration. MI discovered both doors leading to deck 5 lifeboats on P/S sides to not be fully closing and securing. MI discovered interior deck IWO doors to be severely wasted.
2024-12-30 | 8050734 | Sector San Juan | 9002659 | IMO Number | MIDAS | Ro-Ro Cargo Ship | FINLAND |  |  | DNV | 07 - Fire Safety | 07105 - Fire doors/openings in fire-resisting divisions | 17 - Rectify deficiencies prior to departure | FIRE DOORS IN A MAIN VERTICAL zONE BULKHEADS AND STAIRWAY ENCLOSURES SHALL SATISFY THE FOLLOWING REQUIREMENTS: THE DOORS SHALL BE SELF-¬CLOSING AND BE CAPABLE OF CLOSING AGAINST AN ANGLE OF INCLINATION OF UP TO 3.5° OPPOS ING CLOSURE AND SHALL HAVE AN APPROXIMATE UNIFORM RATE OF CLOSURE OF NO MORE THAN 40s AND NO LESS THAN 10S WITH THE SHIP IN UPRIGHT POSITION. PSCO OBSERVED MULTIPLE FIRE DOORS IN THE CARGO AREA UNCAPABLE OF SELF CLOSING. 74SOLAS(1997)II-2/4.1 17AC
2024-12-30 | 8050734 | Sector San Juan | 9002659 | IMO Number | MIDAS | Ro-Ro Cargo Ship | FINLAND |  |  | DNV | 07 - Fire Safety | 07105 - Fire doors/openings in fire-resisting divisions | 17 - Rectify deficiencies prior to departure | ANY REQUIRED FIRE DETECTION AND FIRE ALARM SYSTEM BE CAPABLE OF IMMEDIATE OPERATION AT ALL TIMES. THE SMOKE DE TE CTOR IN THE PASSAGEWAY NEAR THE GALLEY CONTAINED A COVER OVER THE SMOKE DETECTOR. 74SOLAS(97) II-2/12
2024-12-30 | 8050734 | Sector San Juan | 9002659 | IMO Number | MIDAS | Ro-Ro Cargo Ship | FINLAND |  |  | DNV | 04 - Emergency Systems | 04103 - Emergency, lighting, batteries and switches | 17 - Rectify deficiencies prior to departure | MUSTER AND EMBARKATION STATIONS SHALL BE ADEQUATELY ILLUMINATED BY LIGHTING SUPPLIED FROM THE EMERGENCY SOURCE OF ELECTRICAL POWER REQUIRED BY REGULATION 11.1/42 OR 1l.1/43, AS APPROPRIATE. VESSEL CREW WAS UNABLE TO ACTIVATE EMERGENCY LIGHTING ADJACENT TO THE RESCUE BOAT AND LIFEBOAT EMBARKATION AREA. 74SOLAS(1997)III/11.5 17AC
2024-12-30 | 8050734 | Sector San Juan | 9002659 | IMO Number | MIDAS | Ro-Ro Cargo Ship | FINLAND |  |  | DNV | 05 - Radio Communications | 05115 - Radio log (diary) | 30 - Ship detained | THE MAINTENANCE OF RADIO RECORDS, IN COMPLIANCE WITH THE REQUIREMENTS OF THE RADIO REGULATIONS AND THE SOLAS CONVENTION,IS THE RESPONSIBILITY OF THE RADIO OPERATOR. THE FOLLOWING SHALL BE RECORDED, TOGETHER WITH THE TIMES AT WHICH THEY OCCUR: WHERE APPROPRIATE, THE POSITION OF THE SHIP AT LEAST ONCE PER DAY. GMDSS OPERATOR FAILED TO LOG GMDSS MULTIPLE DAILY AND WEEKLY CHECKS DURING THE LAST MONTH OF GMDSS ENTRIES. STCW CODE A-VIII/88.3 17AC
2024-12-30 | 8050734 | Sector San Juan | 9002659 | IMO Number | MIDAS | Ro-Ro Cargo Ship | FINLAND |  |  | DNV | 14 - Pollution Prevention | 14107 - Oil discharge monitoring and control system | 30 - Ship detained | ANY FAILURE OF THE OIL FILTERING EQUIPMENT SHALL BE RECORDED IN THE OIL RECORD BOOK PART I. VESSEL PERSONNEL FAILED TO RECORD THE FAILURE OF THE OILY WATER SEPERATOR INTO THE OIL RECORD BOOK. MARPOL ANNEX I/17.5 17AC
2024-12-30 | 8050734 | Sector San Juan | 9002659 | IMO Number | MIDAS | Ro-Ro Cargo Ship | FINLAND |  |  | DNV | 15 - Safety Management Systems (ISM) | 15109 - Maintenance of the ship and equipment | 30 - Ship detained | THE COMPANY SHOULD ESTABLISH PROCEDURES TO ENSURE THAT THE SHIP IS MAINTAINED IN CONFORMITY WITH THE PROVISIONS OF THE RELEVANT RULES AND REGULATIONS AND WITH ANY ADDITIONAL AND WITH ANY ADDITIONAL REQUIREMENTS WHICH MAY BE ESTABLISHED BY THE COMPANY. THE TECHNICAL AND/OR OPERATIONAL NATURE OF DEFICIENCIES 02, 03, 04, 05, 06 & 07 PROVIDE EVIDENCE OF A SERIOUS FAILURE OF THE IMPLEMENTATION OF THE ISM CODE. A THIRD PARTY SAFETY MANAGEMENT SYSTEM AUDIT MUST BE CONDUCTED AND A REPORT, SATISFACTORY TO THE OCMI, MUST BE SUBMITTED PRIOR TO CLEARANCE OF THIS DEFICIENCY. 74SOLAS(2020)IX/5 ISM CODE 10.1 30ABC
2024-12-30 | 8050854 | Marine Safety Unit Port Canaveral | 9015199 | IMO Number | NEDERLAND STREAM | Refrigerated Cargo Ship | BAHAMAS, THE |  | LLOYD'S REGISTER OF SHIPPING | LLOYD'S REGISTER OF SHIPPING | 07 - Fire Safety | 07120 - Means of escape | 17 - Rectify deficiencies prior to departure | Two means of escape shall be provided from each machinery space. PSCO observed one of the escape route ladders to be covered in hydraulic oil pooling in the base deck, as well as the rescue rope being oil soaked. 74SOLAS97 II-2/28.3.1 17ac
2024-12-30 | 8050854 | Marine Safety Unit Port Canaveral | 9015199 | IMO Number | NEDERLAND STREAM | Refrigerated Cargo Ship | BAHAMAS, THE |  | LLOYD'S REGISTER OF SHIPPING | LLOYD'S REGISTER OF SHIPPING | 11 - Life Saving Appliances | 11104 - Rescue boats | 17 - Rectify deficiencies prior to departure | The inflatable rescue boat shall be maintained at all times in a fully inflated condition. PSCO observed the rescue boat not fully inflated in a ready position due to the lashing and under pressurization of the rescue boat. 74SOLAS97 III/47.3.11 17ac
2024-12-30 | 8050734 | Sector San Juan | 9002659 | IMO Number | MIDAS | Ro-Ro Cargo Ship | FINLAND |  |  | DNV | 99 - Other | 99103 - Other (MARPOL operational) | 30 - Ship detained | WHENEVER A DEFECT IS DISCOVERED, EITHER OF WHICH AFFECTS THE SAFETY OF THE SHIP OR THE EFFICIENCY OR COMPLETENESS OF ITS LIFE-SAVING APPLIANCES OR OTHER EQUIPMENT, THE MASTER OR OWNER OF THE SHIP SHALL REPORT AT THE EARLIEST OPPORTUNITY TO THE ADMINISTRATION, THE NOMINATED SURVEYOR OR RECOGNIZED ORGANIZATION RESPONSIBLE FOR ISSUING THE RELEVANT CERTIFICATE, WHO SHALL CAUSE INVESTIGATIONS TO BE INITIATED TO DETERMINE WHETHER A SURVEY, AS REQUIRED BY REGULATIONS 10, IS NECESSARY. IF THE SHIP IS IN A PORT OF ANOTHER CONTRACTING GOVERNMENT, THE MASTER OR OWNER SHALL ALSO REPORT IMMEDIATELY TO THE APPROPRIATE AUTHORITIES OF THE PORT sTATE AND THE NOMINATED sURVEYOR OR RECOGNIZED ORGANIZATION SHALL ASCERTAIN THAT SUCH A REPORT HAS BEEN MADE. VESSEL FAILED TO NOTIFY FLAG, CLASS AND PORT STATE CONTROL OF THEIR FAULTY OIL CONTENT METER RENDERING THEIR OILY WATER SEPARATOR INOPERABLE. 74SOLAS(2020)1/11C 30ABC
2024-12-30 | 8050854 | Marine Safety Unit Port Canaveral | 9015199 | IMO Number | NEDERLAND STREAM | Refrigerated Cargo Ship | BAHAMAS, THE |  | LLOYD'S REGISTER OF SHIPPING | LLOYD'S REGISTER OF SHIPPING | 07 - Fire Safety | 07126 - Oil accumulation in engine room | 30 - Ship detained | In a ship in which oil fuel is used, the arrangements for the storage, distribution and utilization of the oil fuel shall be such as to ensure the safety of the ship and persons on board. PSCO observed fuel oil leaking from the main engine leading to excessive pooling of fuel oil underneath engine. The #5 high pressure fuel pump was disclosed by crew to have begun leaking MGO during change over-procedures into ECA zone. Diesel generator #1 was observed to have a fuel pool of 4 inches inside the valve cover with the drain piping clogged. 74SOLAS97 II-2/15.2 30abc
2024-12-30 | 8049247 | Sector New Orleans | 9543251 | IMO Number | SELO | Bulk Carrier | HONG KONG |  | LLOYD'S REGISTER OF SHIPPING | LLOYD'S REGISTER OF SHIPPING | 13 - Propulsion and Auxiliary Machinery | 13199 - Other (machinery) | 50 - Rectify deficiencies w/in 30 days | 13199 - In every ship means shall be provided to prvent overpressure in any part of compressed air systems. Suitable pressure relief arrangements shall be provided for all systems. PSCO observed 02 security caps and manual operating levers missing on the control air resevoir and the hot freshwater piping pressure relief arrangements. 74 Solas (2020 cons.) II-1/34.1
2024-12-30 | 8051876 | Marine Safety Unit Lake Worth | 1118264 | Official Number (U.S.) | ABE H | Towing Vessel | UNITED STATES |  |  |  | 01 - Certificates & Documentation | 01201 - Certificates for master and officers | 60 - Rectify deficiencies prior to movement | A towing vessel subject to this subchapter and choosing the Coast Guard inspection option, or required to have the Coast Guard inspection option, must undergo an annual inspection within 3 months before or after the COI anniversary date. Vessel was not ready for annual inspection. Master and vessel representative were not onboard. Could not verify master credentials and conduct annual inspection. Contact OCMI to reschedule inspection.
2024-12-30 | 8050854 | Marine Safety Unit Port Canaveral | 9015199 | IMO Number | NEDERLAND STREAM | Refrigerated Cargo Ship | BAHAMAS, THE |  | LLOYD'S REGISTER OF SHIPPING | LLOYD'S REGISTER OF SHIPPING | 07 - Fire Safety | 07105 - Fire doors/openings in fire-resisting divisions | 30 - Ship detained | The fire resistance of doors shall, as far as practicable, be equivalent to that of the division in which they are fitted. Doors framed in "A" class divisions shall be constructed of steel. PSCO observed 8 fire doors throughout the engine room that did not meet the requirements of an "A" class division and were incapable of self closing. In addition, within the bosun stores a class "A" door was found to be missing its lock, creating a through-hole and compromising the integrity of the door. 74SOLAS97 II-2/47.1 30abc
2024-12-30 | 8050551 | U.S. COAST GUARD FORCES MICRONESIA/SECTOR GUAM | 9339624 | IMO Number | VS GLORY | Tank Ship | ISLE OF MAN |  | LLOYD'S REGISTER OF SHIPPING | LLOYD'S REGISTER OF SHIPPING | 02 - Structural Conditions | 02127 - Safe access to tanker bows | 40 - Rectify deficiencies prior to next US port after sailing foreign | Every tanker shall be provided with the means to enable the crew to go in safe access tot he bow even in severe weather conditions. Safe access must be constructed of fire resistant/nonslip surface. Vessel was unable to provide the installed Fiberglass Grating meets fire standard requirements.
2024-12-30 | 8050854 | Marine Safety Unit Port Canaveral | 9015199 | IMO Number | NEDERLAND STREAM | Refrigerated Cargo Ship | BAHAMAS, THE |  | LLOYD'S REGISTER OF SHIPPING | LLOYD'S REGISTER OF SHIPPING | 01 - Certificates & Documentation | 01107 - Safety Management Certificate (SMC/ ISM) | 30 - Ship detained | The company and the ship shall comply with the requirements of the International Safety Management code. For the purpose of this regulation, the requirements of the code shall be treated as mandatory. The company should establish procedures to ensure that the ship is maintained in conformity with the provisions of the relevant rules and regulations and with any additional requirements which may be established by the company. In meeting with the requirements, the company should ensure that any nonconformity is reported, with possible cause, if known. The nature of the below deficiencies provides objective evidence of serious failure of the implementation of the ISM Code. The nonconformities observed by CG PSCO on the main engine and generator systems are not accurately reflected on the vessel procedures for rectifying deficiencies on board. The SMS deficiency log for the crew to use was not being updated by the crew. A safety management audit carried out by the administration or the RO, with a corresponding report of findings satisfactory to the OCMI must be submitted prior to clearance of this deficiency and release from detention. 74 SOLAS (20) IX/ 3.1 ISM CODE PART A/ 10.1 30abc
2024-12-30 | 8050854 | Marine Safety Unit Port Canaveral | 9015199 | IMO Number | NEDERLAND STREAM | Refrigerated Cargo Ship | BAHAMAS, THE |  | LLOYD'S REGISTER OF SHIPPING | LLOYD'S REGISTER OF SHIPPING | 07 - Fire Safety | 07103 - Division - decks, bulkheads and penetrations | 30 - Ship detained | In addition to complying with the specific provisions for fire integrity of bulkheads and decks mentioned elsewhere in this part, the minimum fire integrity of bulkheads and decks shall be prescribed in tables 44.1. PSCO observed a through-hole of approximate 1 foot in diameter above an A-60 boundary door in a machinery space leading to a service space. 74 SOLAS 97 II-2/44 30abc
2024-12-30 | 8043361 | Sector San Francisco | 901126 | Official Number (U.S.) | CAPE HENRY | Ro-Ro Cargo Ship | UNITED STATES |  |  |  | 02 - Structural Conditions | 02106 - Hull damage impairing seaworthiness | 15 - Rectify deficiencies by next port | The condition of the ship and its equipment shall be maintained to conform with the provisions of the present regulations to ensure that the ship in all respects will remain fit to proceed to sea without danger to the ship or persons on board. Vessel reported approximate 1"x6" gash in starboard ballast tank number 3 above 03 deck due to impact from forklift tynes. Provide risk assessment, class report of damage, and make permanent repairs to satisfaction of RO by next port. 74 SOLAS (20) I/11
2024-12-30 | 8050551 | U.S. COAST GUARD FORCES MICRONESIA/SECTOR GUAM | 9339624 | IMO Number | VS GLORY | Tank Ship | ISLE OF MAN |  | LLOYD'S REGISTER OF SHIPPING | LLOYD'S REGISTER OF SHIPPING | 02 - Structural Conditions | 02108 - Electrical installations in general | 40 - Rectify deficiencies prior to next US port after sailing foreign | Where cables which are installed in hazardous areas introduce the risk of fire or explosion in the event of an electrical fault in such areas, special precautions against such risks shall be taken to the satisfaction of the Administration. PSCO observed light installations on the cargo deck exposed wiring posing a risk of fire or explosion. 74SOLAS14 II-1/45.5.4
2024-12-30 | 8043361 | Sector San Francisco | 901126 | Official Number (U.S.) | CAPE HENRY | Ro-Ro Cargo Ship | UNITED STATES |  |  |  | 13 - Propulsion and Auxiliary Machinery | 13102 - Auxiliary engine | 17 - Rectify deficiencies prior to departure | The machinery and associated piping systems and fittings shall be adequate for the service for which they are intended and shall be so installed as to reduce to a minimum any danger to persons onboard. MI discovered f/o leak on EDG high pressure fuel pump near injector #6.
2024-12-30 | 8054276 | Sector Jacksonville | 298557 | Official Number (U.S.) | EL PUMA GRANDE | Towing Vessel | UNITED STATES |  |  |  | 02 - Structural Conditions | 02114 - Bulkhead -corrosion | 50 - Rectify deficiencies w/in 30 days | Deficiency issued on 12/23/2024 in MISLE activity 8049644, amended as follows. Item 001, Temporary double installed on #9 & 10 voids watertight bulkhead, whereby bulkhead was found watertight. Doubler to be cropped & renewed too original. Permanent repairs to be completed during upcoming Credit Drydocking and rectified to satisfaction of an attending CG MI within 30 days.
2024-12-30 | 8054276 | Sector Jacksonville | 298557 | Official Number (U.S.) | EL PUMA GRANDE | Towing Vessel | UNITED STATES |  |  |  | 13 - Propulsion and Auxiliary Machinery | 13101 - Propulsion main engine | 50 - Rectify deficiencies w/in 30 days | Deficiency issued on 12/23/2024 in MISLE activity 8049644, amended as follows. Item 003, Port and Stbd & Port main engines viewed, excessive oil was note observed and appears was removed. Third party vendor or service technician(s) to attend during upcoming drydocking to evaluate and make repairs as required. To be rectified to satisfaction of an attending CG MI within 30 days.
2024-12-30 | 8054276 | Sector Jacksonville | 298557 | Official Number (U.S.) | EL PUMA GRANDE | Towing Vessel | UNITED STATES |  |  |  | 13 - Propulsion and Auxiliary Machinery | 13199 - Other (machinery) | 50 - Rectify deficiencies w/in 30 days | Deficiency issued on 12/23/2024 in MISLE activity 8049644, amended as follows. Item 004, Port side hydraulic winch pump (fwd of port generator) excessive oil was note observed and appears was removed. Third party vendor or service technician(s) to attend during upcoming drydocking to evaluate and make repairs as required. To be rectified to satisfaction of an attending CG MI within 30 days.
2024-12-30 | 8043361 | Sector San Francisco | 901126 | Official Number (U.S.) | CAPE HENRY | Ro-Ro Cargo Ship | UNITED STATES |  |  |  | 11 - Life Saving Appliances | 11101 - Lifeboats | 17 - Rectify deficiencies prior to departure | Before the ship leaves port and at all times during the voyage, all life-saving appliances shall be in working order and ready for immediate use. Vessels port lifeboat motor was intermittently failing to start and/or remain operational.
2024-12-30 | 8054276 | Sector Jacksonville | 298557 | Official Number (U.S.) | EL PUMA GRANDE | Towing Vessel | UNITED STATES |  |  |  | 09 - Working and Living Conditions | 09209 - Electrical | 50 - Rectify deficiencies w/in 30 days | Deficiency issued on 12/23/2024 in MISLE activity 8049644, amended as follows Item 005, Gound detection system remain non-operational. Deficiency will be addressed during upcoming Credit Drydocking. Deficiency extended and to be rectified to the satisfaction of an attending CG MI within 30 days.
2024-12-30 | 8043361 | Sector San Francisco | 901126 | Official Number (U.S.) | CAPE HENRY | Ro-Ro Cargo Ship | UNITED STATES |  |  |  | 09 - Working and Living Conditions | 09219 - Pipes, wires (insulation) | 15 - Rectify deficiencies by next port | The machinery and associated piping systems and fittings shall be adequate for the service for which they are intended and shall be so installed as to reduce to a minimum any danger to persons onboard. MI discovered oil soaked lagging on the M/E HFO pump #1.
2024-12-30 | 8054276 | Sector Jacksonville | 298557 | Official Number (U.S.) | EL PUMA GRANDE | Towing Vessel | UNITED STATES |  |  |  | 13 - Propulsion and Auxiliary Machinery | 13104 - Bilge pumping arrangements | 50 - Rectify deficiencies w/in 30 days | Deficiency issued on 12/23/2024 in MISLE activity 8049644, amended as follows, Item 008, Company reps unable to demonstrate proper operation of the fix bilge system. Vessel fitted with two portable pumps, with pumping capacity exceeding that fixed bilge pump. Portable pumps to remain onboard, with deficiency extended and to be rectified to the satisfaction of an attending CG MI within 30 days.
2024-12-30 | 8043361 | Sector San Francisco | 901126 | Official Number (U.S.) | CAPE HENRY | Ro-Ro Cargo Ship | UNITED STATES |  |  |  | 02 - Structural Conditions | 02118 - Decks - cracking | 50 - Rectify deficiencies w/in 30 days | The condition of the ship and its equipment shall be maintained to conform to the provisions of the present regulations to ensure that the ship in all respects will remain fit to proceed to sea without danger to the ship or persons on board. MI discovered cracked weld on a deck bracket on a 400L L/O storage tank in engine room.
2024-12-31 | 8054164 | Sector Virginia | 9302645 | IMO Number | WESTPORT | General Dry Cargo Ship | MARSHALL ISLANDS |  | DNV |  | 07 - Fire Safety | 07126 - Oil accumulation in engine room | 17 - Rectify deficiencies prior to departure | Means shall be provided to control leaks of flammable liquids. PSCO observed excessive F/O leak from the #4 D/G cylinder #7.- 74SOLAS(09)II-2/4.1.1
2024-12-31 | 8044973 | Marine Safety Unit Lake Charles | 607802 | Official Number (U.S.) | MISS MICHELLE | Towing Vessel | UNITED STATES |  |  |  | 09 - Working and Living Conditions | 09209 - Electrical | 50 - Rectify deficiencies w/in 30 days | Electrical systems and equipment must function properly and minimize system failures and fire and shock hazards. Potable water pump is only mounted with 1 bolt allowing the electric motor to move. Permanently mount potable water pump.
2024-12-31 | 8044973 | Marine Safety Unit Lake Charles | 607802 | Official Number (U.S.) | MISS MICHELLE | Towing Vessel | UNITED STATES |  |  |  | 09 - Working and Living Conditions | 09204 - Safe means of access | 50 - Rectify deficiencies w/in 30 days | Rails or equivalent protection must be installed near the periphery of all decks accessible to crew. Equivalent protection may include lifelines, wire rope, and chain that provide strength and support equivalent to fixed rails. Aft 01 deck ladder opening is missing equivalent protection. Provide equivalent protection.
2024-12-31 | 8044973 | Marine Safety Unit Lake Charles | 607802 | Official Number (U.S.) | MISS MICHELLE | Towing Vessel | UNITED STATES |  |  |  | 09 - Working and Living Conditions | 09209 - Electrical | 50 - Rectify deficiencies w/in 30 days | Individual circuit breakers on switchboards and distribution panels must be labeled with a description of the loads they serve. Engine room electrical distribution panels have faded and inaccurate labels. Relabel all shipboard electrical distribution panels.
2024-12-31 | 8054376 | Sector Los Angeles/Long Beach | 1089901 | Official Number (U.S.) | MARIE CHERAMIE | General Dry Cargo Ship | UNITED STATES |  |  |  | 13 - Propulsion and Auxiliary Machinery | 13101 - Propulsion main engine | 60 - Rectify deficiencies prior to movement | ital systems are those systems that are vital to a vessel's survivability and safety. For the purpose of this subchapter, the following are vital systems:(7) Propulsion systems and their necessary auxiliaries and control systems. Vessel experienced a fire on the starboard main engine on the evening of 30DEC24. Vessel is prohibited from movement until an attending marine inspector verifies the extent of the damage and any required repairs. All necessary repairs must be conducted and verified by the attending marine inspector before the vessel may resume operations.
2024-12-31 | 8044973 | Marine Safety Unit Lake Charles | 607802 | Official Number (U.S.) | MISS MICHELLE | Towing Vessel | UNITED STATES |  |  |  | 13 - Propulsion and Auxiliary Machinery | 13101 - Propulsion main engine | 50 - Rectify deficiencies w/in 30 days | Electrical connections must be suitably installed to prevent them from coming loose through vibration or accidental contact. Port engine gauge panel has loose unterminated wires and a pressure sending unit where a gauge should be installed on the fuel line. Either terminate or remove loose wiring and replaced sending unit with properly mounted fuel gauge.
2024-12-31 | 8044973 | Marine Safety Unit Lake Charles | 607802 | Official Number (U.S.) | MISS MICHELLE | Towing Vessel | UNITED STATES |  |  |  | 09 - Working and Living Conditions | 09203 - Lighting (Working spaces) | 50 - Rectify deficiencies w/in 30 days | Electrical connections must be suitably installed to prevent them from coming loose through vibration or accidental contact. Engine room emergency light is hanging by its electrical cable and a zip-tie. Permanently mount emergency light.
2024-12-31 | 8054164 | Sector Virginia | 9302645 | IMO Number | WESTPORT | General Dry Cargo Ship | MARSHALL ISLANDS |  | DNV |  | 07 - Fire Safety | 07126 - Oil accumulation in engine room | 60 - Rectify deficiencies prior to movement | Means shall be provided to control leaks of flammable liquids. PSCO observed excessive F/O leak from the #2 D/G cylinder #3,4.- 74SOLAS(09)II-2/4.1.1
2024-12-31 | 8054352 | Sector San Juan | 579151 | Official Number (U.S.) | LADI | Towing Vessel | UNITED STATES |  |  |  | 13 - Propulsion and Auxiliary Machinery | 13108 - Operation of machinery | 17 - Rectify deficiencies prior to departure | 46 CFR 143.205 (c) (1) Propulsion machinery, including main engines, reduction gears, shafting, bearings, and electrical equipment and systems, must: Be maintained to ensure proper operation. Port engine governor is inoperable replace to the satisfaction of the attending marine inspector.
2024-12-31 | 8054352 | Sector San Juan | 579151 | Official Number (U.S.) | LADI | Towing Vessel | UNITED STATES |  |  |  | 13 - Propulsion and Auxiliary Machinery | 13101 - Propulsion main engine | 17 - Rectify deficiencies prior to departure | 46 CFR 143.220 (a) All seals and gaskets must be properly maintained to prevent leaks of flammable or combustible liquid, as those terms are defined in 46 CFR subpart 30.10, into the machinery space. Port and Starboard engines had excessive oil accumulation and leaks. Clean Main diesel engines and engine room bilge to the satisfaction of the attending marine inspector.
2024-12-31 | 8054352 | Sector San Juan | 579151 | Official Number (U.S.) | LADI | Towing Vessel | UNITED STATES |  |  |  | 13 - Propulsion and Auxiliary Machinery | 13101 - Propulsion main engine | 17 - Rectify deficiencies prior to departure | 46 CFR 143.205 Machinery and electrical systems must be designed and maintained to provide for safe operation of the towing vessel and safety of persons on board under normal and emergency conditions. Starboard exhaust manifold is cracked. Port exhaust riser is cracked. Replace or repair to the satisfaction of the attending marine inspector.
2024-12-31 | 8044973 | Marine Safety Unit Lake Charles | 607802 | Official Number (U.S.) | MISS MICHELLE | Towing Vessel | UNITED STATES |  |  |  | 07 - Fire Safety | 07199 - Other (fire safety) | 50 - Rectify deficiencies w/in 30 days | Paints, coatings, or other flammable or combustible products on board a towing vessel must be stored in a designated storage room or cabinet when not in use. The flammable storage cabinet on the 02 deck is wasted. Replace wasted cabinet with a flammable storage cabinet that satisfies UL 1275, FM Approval standard 6050, or a suitable steel container that provides an equivalent level of protection.
2024-12-31 | 8054164 | Sector Virginia | 9302645 | IMO Number | WESTPORT | General Dry Cargo Ship | MARSHALL ISLANDS |  | DNV |  | 07 - Fire Safety | 07126 - Oil accumulation in engine room | 17 - Rectify deficiencies prior to departure | Means shall be provided to control leaks of flammable liquids. PSCO observed excessive F/O leak from the #3 D/G cylinder #2.- 74SOLAS(09)II-2/4.1.1
2024-12-31 | 8044973 | Marine Safety Unit Lake Charles | 607802 | Official Number (U.S.) | MISS MICHELLE | Towing Vessel | UNITED STATES |  |  |  | 13 - Propulsion and Auxiliary Machinery | 13104 - Bilge pumping arrangements | 50 - Rectify deficiencies w/in 30 days | Piping and tanks exposed to the outside of the hull must be made of metal and maintained in a leak free condition. Bilge piping from shaft pumps corroded with silicone and electrical tape patches. Crop and renew both port and starboard pipes with check valves located as close to outside shell plating as possible.
2024-12-31 | 8054164 | Sector Virginia | 9302645 | IMO Number | WESTPORT | General Dry Cargo Ship | MARSHALL ISLANDS |  | DNV |  | 11 - Life Saving Appliances | 11101 - Lifeboats | 40 - Rectify deficiencies prior to next US port after sailing foreign | Cargo ships shall carry one or more totally enclosed lifeboats complying with the requirements of section 4.6 of the code of such aggregate capacity on each side. Vessel self reported missing starboard lifeboat due to an accident that occured on 10SEP24. L/B to be replaced by 31MAR25.- 74SOLAS(20)III/31.1.1.1
2024-12-31 | 8054377 | Sector Southeastern New England | 1125674 | Official Number (U.S.) | TM DILIGENCE | Miscellaneous Vessel | UNITED STATES |  |  |  | 01 - Certificates & Documentation | 01199 - Other (certificates) | 50 - Rectify deficiencies w/in 30 days | If a vessel is to be constructed, altered, or repaired, the plans, information, and calculations required by this part must be submitted to the Marine Safety Center. PAM installation plans submitted to MSC and as built plans inspected by CGMI. Vessel to complete final plan review for PAM's or obtain authorization of OCMI zone where vessel will operate prior to usage of PAM.
2024-12-31 | 8053115 | Sector Maryland-National Capital Region | 9238521 | IMO Number | SEVEN SEAS HIGHWAY | Ro-Ro Cargo Ship | PANAMA |  |  |  | 02 - Structural Conditions | 02101 - Closing devices/watertight doors | 60 - Rectify deficiencies prior to movement | All external openings leading to compartments assumed intact in damage analysis, which are below the final damage waterline, are required to be watertight. PSCO was notified that vessel's stern ramp was stuck in the down position due to a faulty hydraulic component.
2024-12-31 | 8054164 | Sector Virginia | 9302645 | IMO Number | WESTPORT | General Dry Cargo Ship | MARSHALL ISLANDS |  | DNV |  | 11 - Life Saving Appliances | 11112 - Launching arrangements for survival craft | 40 - Rectify deficiencies prior to next US port after sailing foreign | Each lifeboat shall be provided with an appliance which is capable of launching and recovering the lifeboat. Starboard lifeboat davit arrangement was damaged due to an accident that occurred on 10SEP24 and removed prior to repairs. Davit to be replaced by 31MAR25 as per Flag dispensation.- 74SOLAS(20)III/16.2
2024-12-31 | 8050959 | Marine Safety Unit Lake Charles | 9238363 | IMO Number | ONEGO MERCHANT | General Dry Cargo Ship | PORTUGAL |  | KOREAN REGISTER | KOREAN REGISTER OF SHIPPING | 09 - Working and Living Conditions | 09297 - Other (working space ILO) | 50 - Rectify deficiencies w/in 30 days | ONE STEEL LADDER LEADINNG TO A DOOR IN THE UPPER PART OF THE SPACE FROM WHICH ACCESS IS PROVIDED TO THE OPE DECK AND ADDITIONLLY, A DOOR CAPABLE OF BEING OPERATED FROM EACH SIDE. PSCO OBSERVED PORT SIDE ENGINE ROOM EMERGENCY ESCAPE HATCH COULD NOT BE OPENED FROM THE INSIDE DUE TO HEAVY WEIGHT OF THE HATCH. SECND ENGINEERR AND BOILER ATTEMPTED AND WERE NOT SUCCESSFUL IN OPENING THE HATCH.
2024-12-31 | 8054328 | Marine Safety Unit Houma | 1204054 | Official Number (U.S.) | GO EXPLORER | Offshore | UNITED STATES |  |  |  | 07 - Fire Safety | 07110 - Fire fighting equipment and appliances | 17 - Rectify deficiencies prior to departure | Approved portable fire extinguishers must be installed in accordance with table 1 to 95.50-10(b), paint room, 40-B, 1 outside space. The paint locker did not have a mounted 40-B fire extinguished.
2024-12-31 | 8054235 | Sector New York | 1198669 | Official Number (U.S.) | NUMBER THREE | Barge | UNITED STATES |  |  |  | 02 - Structural Conditions | 02122 - Openings to cargo area, doors, ... scuttles | 705 - Other - as specified | Railing on stern notch bent and not connected to wire rope.
2024-12-31 | 8054235 | Sector New York | 1198669 | Official Number (U.S.) | NUMBER THREE | Barge | UNITED STATES |  |  |  | 03 - Water/Weathertight Conditions | 03105 - Covers (hatchway-, portable-, tarpaulins, etc.) | 705 - Other - as specified | Several gaskets on hatches into voids need to be checked/ replaced.
2024-12-31 | 8051457 | Sector San Francisco | 9331000 | IMO Number | CMA CGM SWORDFISH | General Dry Cargo Ship | MALTA |  | BUREAU VERITAS | BUREAU VERITAS | 07 - Fire Safety | 07126 - Oil accumulation in engine room | 16 - Rectify deficiencies w/in 14 days | The purpose of this regulation is to prevent the ignition of combustible materials or flammable liquids. For this purpose...means shall be provided to control leaks of flammable liquids. PSCO observed a fuel oil leak on the #2 heavy fuel oil purifier three-way valve. 74SOLAS(20)II-2/4.1.1
2024-12-31 | 8054229 | Marine Safety Unit Vicksburg | 657643 | Official Number (U.S.) | RON HUNTER | Towing Vessel | UNITED STATES |  |  |  | 13 - Propulsion and Auxiliary Machinery | 13108 - Operation of machinery | 50 - Rectify deficiencies w/in 30 days | Machinery and electrical systems must be designed and maintained to provide for safe operation of the towing vessel and safety of persons on board under normal and emergency conditions. The port MDE is inoperable. Identify and repair to the satisfaction of the TPO. Vessel must follow transit plan.
2024-12-31 | 8044973 | Marine Safety Unit Lake Charles | 607802 | Official Number (U.S.) | MISS MICHELLE | Towing Vessel | UNITED STATES |  |  |  | 07 - Fire Safety | 07113 - Fire pumps and its pipes | 50 - Rectify deficiencies w/in 30 days | A fixed fire pump must be capable of delivering water simultaneously from the two highest hydrants, or from both branches of the fitting if the highest hydrant has a Siamese fitting, at a pitot-tube pressure of at least 344 kilopascals (kPa) (50 pounds per square inch (psi)), and a flow rate of at least 300 liters per minute (lpm) (80 gallons per minute (gpm)). Fire pump has a leak on discharge side at union and with 40 psi of pressure. Repair leak and provide 50 psi of pressure.
2024-12-31 | 8044973 | Marine Safety Unit Lake Charles | 607802 | Official Number (U.S.) | MISS MICHELLE | Towing Vessel | UNITED STATES |  |  |  | 07 - Fire Safety | 07199 - Other (fire safety) | 10 - Deficiency Rectified | If a dedicated storage cabinet is provided it must be secured to the vessel so that it does not move. Flammable storage cabinet was found not secured. Crew member corrected on the spot with a ratchet strap.
2024-12-31 | 8044973 | Marine Safety Unit Lake Charles | 607802 | Official Number (U.S.) | MISS MICHELLE | Towing Vessel | UNITED STATES |  |  |  | 09 - Working and Living Conditions | 09219 - Pipes, wires (insulation) | 50 - Rectify deficiencies w/in 30 days | Each exhaust pipe from an internal combustion engine which is within reach of personnel must be insulated or otherwise guarded to prevent burns. There is no exhaust lagging on port generator exhaust from turbocharger to overhead exhaust flange. Lag all exhaust piping.
2024-12-31 | 8044973 | Marine Safety Unit Lake Charles | 607802 | Official Number (U.S.) | MISS MICHELLE | Towing Vessel | UNITED STATES |  |  |  | 09 - Working and Living Conditions | 09106 - Sanitary Facilities | 50 - Rectify deficiencies w/in 30 days | No person may operate any vessel equipped with installed toilet facilities unless it is equipped with: (1) An operable Type II or III device that has a label on it under § 159.16 or that is certified under § 159.12 or § 159.12a. Aerator is not mounted and is lying on top of MSD tank and missing 1 hose clamp. Permanently mount aerator pump and hose clamp both ends of the hose.
2024-12-31 | 8044973 | Marine Safety Unit Lake Charles | 607802 | Official Number (U.S.) | MISS MICHELLE | Towing Vessel | UNITED STATES |  |  |  | 09 - Working and Living Conditions | 09209 - Electrical | 50 - Rectify deficiencies w/in 30 days | Electrical systems and equipment must function properly and minimize system failures and fire and shock hazards. All battery terminals are badly corroded, and battery boxes are not properly secured from movement. Clean all battery terminals and secure battery boxes.
2024-12-31 | 8044973 | Marine Safety Unit Lake Charles | 607802 | Official Number (U.S.) | MISS MICHELLE | Towing Vessel | UNITED STATES |  |  |  | 13 - Propulsion and Auxiliary Machinery | 13104 - Bilge pumping arrangements | 50 - Rectify deficiencies w/in 30 days | Electrical systems and equipment must function properly and minimize system failures and fire and shock hazards. Bilge pump mounting bolts installed incorrectly allowing movement of pump and electric motor. Permanently mount bilge pump.
2024-12-31 | 8044973 | Marine Safety Unit Lake Charles | 607802 | Official Number (U.S.) | MISS MICHELLE | Towing Vessel | UNITED STATES |  |  |  | 11 - Life Saving Appliances | 11117 - Lifebuoys incl. provision and disposition | 10 - Deficiency Rectified | At least one lifebuoy must have a lifeline, secured around the body of the lifebuoy. If more than one lifebuoy is carried, at least one must not have a lifeline attached. Both life lifebuoys were outfitted with a lifeline. Crew member corrected on the spot by removing one lifeline.
2024-12-31 | 8054311 | Marine Safety Unit Lake Worth | 1236111 | Official Number (U.S.) | MAMA TEE | Passenger Ship | UNITED STATES |  |  |  | 13 - Propulsion and Auxiliary Machinery | 13101 - Propulsion main engine | 701 - Prior to carriage of passengers/cargo | Propulsion machinery must be capable of operating at constant marine load under such requirements. Vessel suffered propulsion failure while underway with passengers and was towed back to marina. Complete repairs and conduct sea trials prior to carrying passengers.